Residential_Retail Products_POP Retail Products_Electric_Lighting_Single-Family/Multifamily_LED Specialty Lamp, Directional_2025, Year 2 Install_0_9W_Remaining Year Therm Heating Penalty | Residential_Retail Products_POP Retail Products_Electric_Lighting_Single-Family/Multifamily_LED Specialty Lamp, Directional_2025, Year 2 Install_0_9W | Residential | Retail Products | POP Retail Products | Electric | Lighting | Single-Family/Multifamily | LED Specialty Lamp, Directional | 2025, Year 2 Install | 0 | 9W | Remaining Year Therm Heating Penalty |  | -0.057786 |  | IL TRM v9 | 5.5.6 | LED Specialty Lamps | RS-LTG-LEDD-V12-210101 | RS | LTG | LEDD | V12-210101
Residential_Retail Products_POP Retail Products_Electric_Lighting_Single-Family/Multifamily_LED Specialty Lamp, Directional_2025, Year 2 Install_0_9W_Therm Heating Penalty | Residential_Retail Products_POP Retail Products_Electric_Lighting_Single-Family/Multifamily_LED Specialty Lamp, Directional_2025, Year 2 Install_0_9W | Residential | Retail Products | POP Retail Products | Electric | Lighting | Single-Family/Multifamily | LED Specialty Lamp, Directional | 2025, Year 2 Install | 0 | 9W | Therm Heating Penalty |  | -0.034672 |  | IL TRM v9 | 5.5.6 | LED Specialty Lamps | RS-LTG-LEDD-V12-210101 | RS | LTG | LEDD | V12-210101
Residential_Retail Products_POP Retail Products_Electric_Lighting_Single-Family/Multifamily_LED Specialty Lamp, Directional_2025, Year 2 Install_0_9W_Remaining Year kWh | Residential_Retail Products_POP Retail Products_Electric_Lighting_Single-Family/Multifamily_LED Specialty Lamp, Directional_2025, Year 2 Install_0_9W | Residential | Retail Products | POP Retail Products | Electric | Lighting | Single-Family/Multifamily | LED Specialty Lamp, Directional | 2025, Year 2 Install | 0 | 9W | Remaining Year kWh |  | 2.5646 |  | IL TRM v9 | 5.5.6 | LED Specialty Lamps | RS-LTG-LEDD-V12-210101 | RS | LTG | LEDD | V12-210101
Residential_Retail Products_POP Retail Products_Electric_Lighting_Single-Family/Multifamily_LED Specialty Lamp, Directional_2025, Year 2 Install_0_9W_kWh Saved per Unit | Residential_Retail Products_POP Retail Products_Electric_Lighting_Single-Family/Multifamily_LED Specialty Lamp, Directional_2025, Year 2 Install_0_9W | Residential | Retail Products | POP Retail Products | Electric | Lighting | Single-Family/Multifamily | LED Specialty Lamp, Directional | 2025, Year 2 Install | 0 | 9W | kWh Saved per Unit |  | 1.5388 |  | IL TRM v9 | 5.5.6 | LED Specialty Lamps | RS-LTG-LEDD-V12-210101 | RS | LTG | LEDD | V12-210101
Residential_Retail Products_POP Retail Products_Electric_Lighting_Single-Family/Multifamily_LED Specialty Lamp, Directional_2025, Year 2 Install_0_9W_Remaining Year kW | Residential_Retail Products_POP Retail Products_Electric_Lighting_Single-Family/Multifamily_LED Specialty Lamp, Directional_2025, Year 2 Install_0_9W | Residential | Retail Products | POP Retail Products | Electric | Lighting | Single-Family/Multifamily | LED Specialty Lamp, Directional | 2025, Year 2 Install | 0 | 9W | Remaining Year kW |  | 0.00038366 |  | IL TRM v9 | 5.5.6 | LED Specialty Lamps | RS-LTG-LEDD-V12-210101 | RS | LTG | LEDD | V12-210101
Residential_Retail Products_POP Retail Products_Electric_Lighting_Single-Family/Multifamily_LED Specialty Lamp, Directional_2025, Year 2 Install_0_9W_Coincident Peak kW Saved per Unit | Residential_Retail Products_POP Retail Products_Electric_Lighting_Single-Family/Multifamily_LED Specialty Lamp, Directional_2025, Year 2 Install_0_9W | Residential | Retail Products | POP Retail Products | Electric | Lighting | Single-Family/Multifamily | LED Specialty Lamp, Directional | 2025, Year 2 Install | 0 | 9W | Coincident Peak kW Saved per Unit |  | 0.00023019 |  | IL TRM v9 | 5.5.6 | LED Specialty Lamps | RS-LTG-LEDD-V12-210101 | RS | LTG | LEDD | V12-210101
Residential_Retail Products_POP Retail Products_Electric_Lighting_Single-Family/Multifamily_LED Specialty Lamp, Directional_2025, Year 2 Install_0_9W_Remaining Life | Residential_Retail Products_POP Retail Products_Electric_Lighting_Single-Family/Multifamily_LED Specialty Lamp, Directional_2025, Year 2 Install_0_9W | Residential | Retail Products | POP Retail Products | Electric | Lighting | Single-Family/Multifamily | LED Specialty Lamp, Directional | 2025, Year 2 Install | 0 | 9W | Remaining Life |  | 4 |  | IL TRM v9 | 5.5.6 | LED Specialty Lamps | RS-LTG-LEDD-V12-210101 | RS | LTG | LEDD | V12-210101
Residential_Retail Products_POP Retail Products_Electric_Lighting_Single-Family/Multifamily_LED Specialty Lamp, Directional_2025, Year 2 Install_0_9W_Lifetime (years) | Residential_Retail Products_POP Retail Products_Electric_Lighting_Single-Family/Multifamily_LED Specialty Lamp, Directional_2025, Year 2 Install_0_9W | Residential | Retail Products | POP Retail Products | Electric | Lighting | Single-Family/Multifamily | LED Specialty Lamp, Directional | 2025, Year 2 Install | 0 | 9W | Lifetime (years) |  | 10 |  | IL TRM v9 | 5.5.6 | LED Specialty Lamps | RS-LTG-LEDD-V12-210101 | RS | LTG | LEDD | V12-210101
Residential_Retail Products_POP Retail Products_Electric_Lighting_Single-Family/Multifamily_LED Specialty Lamp, Directional_2025, Year 2 Install_0_9W_Incremental Cost | Residential_Retail Products_POP Retail Products_Electric_Lighting_Single-Family/Multifamily_LED Specialty Lamp, Directional_2025, Year 2 Install_0_9W | Residential | Retail Products | POP Retail Products | Electric | Lighting | Single-Family/Multifamily | LED Specialty Lamp, Directional | 2025, Year 2 Install | 0 | 9W | Incremental Cost |  | 1.65 | Directional | IL TRM v9 | 5.5.6 | LED Specialty Lamps | RS-LTG-LEDD-V12-210101 | RS | LTG | LEDD | V12-210101
Residential_Retail Products_POP Retail Products_Electric_Lighting_Single-Family/Multifamily_LED Specialty Lamp, Directional_2025, Year 2 Install_0_9W_ | Residential_Retail Products_POP Retail Products_Electric_Lighting_Single-Family/Multifamily_LED Specialty Lamp, Directional_2025, Year 2 Install_0_9W | Residential | Retail Products | POP Retail Products | Electric | Lighting | Single-Family/Multifamily | LED Specialty Lamp, Directional | 2025, Year 2 Install | 0 | 9W | [8 empty] | ERROR
Residential_Retail Products_POP Retail Products_Electric_Lighting_Single-Family/Multifamily_LED Specialty Lamp, Directional_2025, Year 3 Install_0_9W_Watts_base | Residential_Retail Products_POP Retail Products_Electric_Lighting_Single-Family/Multifamily_LED Specialty Lamp, Directional_2025, Year 3 Install_0_9W | Residential | Retail Products | POP Retail Products | Electric | Lighting | Single-Family/Multifamily | LED Specialty Lamp, Directional | 2025, Year 3 Install | 0 | 9W | Watts_base |  | 50 |  | IL TRM v9 | 5.5.6 | LED Specialty Lamps | RS-LTG-LEDD-V12-210101 | RS | LTG | LEDD | V12-210101
Residential_Retail Products_POP Retail Products_Electric_Lighting_Single-Family/Multifamily_LED Specialty Lamp, Directional_2025, Year 3 Install_0_9W_Watts_EE | Residential_Retail Products_POP Retail Products_Electric_Lighting_Single-Family/Multifamily_LED Specialty Lamp, Directional_2025, Year 3 Install_0_9W | Residential | Retail Products | POP Retail Products | Electric | Lighting | Single-Family/Multifamily | LED Specialty Lamp, Directional | 2025, Year 3 Install | 0 | 9W | Watts_EE |  | 9 |  | IL TRM v9 | 5.5.6 | LED Specialty Lamps | RS-LTG-LEDD-V12-210101 | RS | LTG | LEDD | V12-210101
Residential_Retail Products_POP Retail Products_Electric_Lighting_Single-Family/Multifamily_LED Specialty Lamp, Directional_2025, Year 3 Install_0_9W_Leakage | Residential_Retail Products_POP Retail Products_Electric_Lighting_Single-Family/Multifamily_LED Specialty Lamp, Directional_2025, Year 3 Install_0_9W | Residential | Retail Products | POP Retail Products | Electric | Lighting | Single-Family/Multifamily | LED Specialty Lamp, Directional | 2025, Year 3 Install | 0 | 9W | Leakage |  | 0.131 | Assumed Ameren Upstream (TOS) | IL TRM v9 | 5.5.6 | LED Specialty Lamps | RS-LTG-LEDD-V12-210101 | RS | LTG | LEDD | V12-210101
Residential_Retail Products_POP Retail Products_Electric_Lighting_Single-Family/Multifamily_LED Specialty Lamp, Directional_2025, Year 3 Install_0_9W_Hours | Residential_Retail Products_POP Retail Products_Electric_Lighting_Single-Family/Multifamily_LED Specialty Lamp, Directional_2025, Year 3 Install_0_9W | Residential | Retail Products | POP Retail Products | Electric | Lighting | Single-Family/Multifamily | LED Specialty Lamp, Directional | 2025, Year 3 Install | 0 | 9W | Hours |  | 763 | Assumed Residential and In-Unit Multi Family | IL TRM v9 | 5.5.6 | LED Specialty Lamps | RS-LTG-LEDD-V12-210101 | RS | LTG | LEDD | V12-210101
Residential_Retail Products_POP Retail Products_Electric_Lighting_Single-Family/Multifamily_LED Specialty Lamp, Directional_2025, Year 3 Install_0_9W_WHFe | Residential_Retail Products_POP Retail Products_Electric_Lighting_Single-Family/Multifamily_LED Specialty Lamp, Directional_2025, Year 3 Install_0_9W | Residential | Retail Products | POP Retail Products | Electric | Lighting | Single-Family/Multifamily | LED Specialty Lamp, Directional | 2025, Year 3 Install | 0 | 9W | WHFe |  | 1.06 | Assumed interior single family | IL TRM v9 | 5.5.6 | LED Specialty Lamps | RS-LTG-LEDD-V12-210101 | RS | LTG | LEDD | V12-210101
Residential_Retail Products_POP Retail Products_Electric_Lighting_Single-Family/Multifamily_LED Specialty Lamp, Directional_2025, Year 3 Install_0_9W_ISR | Residential_Retail Products_POP Retail Products_Electric_Lighting_Single-Family/Multifamily_LED Specialty Lamp, Directional_2025, Year 3 Install_0_9W | Residential | Retail Products | POP Retail Products | Electric | Lighting | Single-Family/Multifamily | LED Specialty Lamp, Directional | 2025, Year 3 Install | 0 | 9W | ISR |  | 0.076 | Time of Sale | IL TRM v9 | 5.5.6 | LED Specialty Lamps | RS-LTG-LEDD-V12-210101 | RS | LTG | LEDD | V12-210101
Residential_Retail Products_POP Retail Products_Electric_Lighting_Single-Family/Multifamily_LED Specialty Lamp, Directional_2025, Year 3 Install_0_9W_HF | Residential_Retail Products_POP Retail Products_Electric_Lighting_Single-Family/Multifamily_LED Specialty Lamp, Directional_2025, Year 3 Install_0_9W | Residential | Retail Products | POP Retail Products | Electric | Lighting | Single-Family/Multifamily | LED Specialty Lamp, Directional | 2025, Year 3 Install | 0 | 9W | HF |  | 0.49 | Assumed interior location | IL TRM v9 | 5.5.6 | LED Specialty Lamps | RS-LTG-LEDD-V12-210101 | RS | LTG | LEDD | V12-210101
Residential_Retail Products_POP Retail Products_Electric_Lighting_Single-Family/Multifamily_LED Specialty Lamp, Directional_2025, Year 3 Install_0_9W_ηHeat | Residential_Retail Products_POP Retail Products_Electric_Lighting_Single-Family/Multifamily_LED Specialty Lamp, Directional_2025, Year 3 Install_0_9W | Residential | Retail Products | POP Retail Products | Electric | Lighting | Single-Family/Multifamily | LED Specialty Lamp, Directional | 2025, Year 3 Install | 0 | 9W | ηHeat |  | 1.28 | Assumed unknown system type | IL TRM v9 | 5.5.6 | LED Specialty Lamps | RS-LTG-LEDD-V12-210101 | RS | LTG | LEDD | V12-210101
Residential_Retail Products_POP Retail Products_Electric_Lighting_Single-Family/Multifamily_LED Specialty Lamp, Directional_2025, Year 3 Install_0_9W_WHFd | Residential_Retail Products_POP Retail Products_Electric_Lighting_Single-Family/Multifamily_LED Specialty Lamp, Directional_2025, Year 3 Install_0_9W | Residential | Retail Products | POP Retail Products | Electric | Lighting | Single-Family/Multifamily | LED Specialty Lamp, Directional | 2025, Year 3 Install | 0 | 9W | WHFd |  | 1.11 | Assumed location of interior single family home | IL TRM v9 | 5.5.6 | LED Specialty Lamps | RS-LTG-LEDD-V12-210101 | RS | LTG | LEDD | V12-210101
Residential_Retail Products_POP Retail Products_Electric_Lighting_Single-Family/Multifamily_LED Specialty Lamp, Directional_2025, Year 3 Install_0_9W_CF | Residential_Retail Products_POP Retail Products_Electric_Lighting_Single-Family/Multifamily_LED Specialty Lamp, Directional_2025, Year 3 Install_0_9W | Residential | Retail Products | POP Retail Products | Electric | Lighting | Single-Family/Multifamily | LED Specialty Lamp, Directional | 2025, Year 3 Install | 0 | 9W | CF |  | 0.109 | Assumed residential and in-unit multifamily bulbs | IL TRM v9 | 5.5.6 | LED Specialty Lamps | RS-LTG-LEDD-V12-210101 | RS | LTG | LEDD | V12-210101
Residential_Retail Products_POP Retail Products_Electric_Lighting_Single-Family/Multifamily_LED Specialty Lamp, Directional_2025, Year 3 Install_0_9W_ηHeat | Residential_Retail Products_POP Retail Products_Electric_Lighting_Single-Family/Multifamily_LED Specialty Lamp, Directional_2025, Year 3 Install_0_9W | Residential | Retail Products | POP Retail Products | Electric | Lighting | Single-Family/Multifamily | LED Specialty Lamp, Directional | 2025, Year 3 Install | 0 | 9W | ηHeat |  | 0.7 |  | IL TRM v9 | 5.5.6 | LED Specialty Lamps | RS-LTG-LEDD-V12-210101 | RS | LTG | LEDD | V12-210101
Residential_Retail Products_POP Retail Products_Electric_Lighting_Single-Family/Multifamily_LED Specialty Lamp, Directional_2025, Year 3 Install_0_9W_Conversion | Residential_Retail Products_POP Retail Products_Electric_Lighting_Single-Family/Multifamily_LED Specialty Lamp, Directional_2025, Year 3 Install_0_9W | Residential | Retail Products | POP Retail Products | Electric | Lighting | Single-Family/Multifamily | LED Specialty Lamp, Directional | 2025, Year 3 Install | 0 | 9W | Conversion |  | 0.03412 |  | IL TRM v9 | 5.5.6 | LED Specialty Lamps | RS-LTG-LEDD-V12-210101 | RS | LTG | LEDD | V12-210101
Residential_Retail Products_POP Retail Products_Electric_Lighting_Single-Family/Multifamily_LED Specialty Lamp, Directional_2025, Year 3 Install_0_9W_Mid-Life Adjustment | Residential_Retail Products_POP Retail Products_Electric_Lighting_Single-Family/Multifamily_LED Specialty Lamp, Directional_2025, Year 3 Install_0_9W | Residential | Retail Products | POP Retail Products | Electric | Lighting | Single-Family/Multifamily | LED Specialty Lamp, Directional | 2025, Year 3 Install | 0 | 9W | Mid-Life Adjustment |  | 0.6 | Directional | IL TRM v9 | 5.5.6 | LED Specialty Lamps | RS-LTG-LEDD-V12-210101 | RS | LTG | LEDD | V12-210101
Residential_Retail Products_POP Retail Products_Electric_Lighting_Single-Family/Multifamily_LED Specialty Lamp, Directional_2025, Year 3 Install_0_9W_Remaining Year kWh Heating Penalty | Residential_Retail Products_POP Retail Products_Electric_Lighting_Single-Family/Multifamily_LED Specialty Lamp, Directional_2025, Year 3 Install_0_9W | Residential | Retail Products | POP Retail Products | Electric | Lighting | Single-Family/Multifamily | LED Specialty Lamp, Directional | 2025, Year 3 Install | 0 | 9W | Remaining Year kWh Heating Penalty |  | -0.83837 |  | IL TRM v9 | 5.5.6 | LED Specialty Lamps | RS-LTG-LEDD-V12-210101 | RS | LTG | LEDD | V12-210101
Residential_Retail Products_POP Retail Products_Electric_Lighting_Single-Family/Multifamily_LED Specialty Lamp, Directional_2025, Year 3 Install_0_9W_kWh Heating Penalty | Residential_Retail Products_POP Retail Products_Electric_Lighting_Single-Family/Multifamily_LED Specialty Lamp, Directional_2025, Year 3 Install_0_9W | Residential | Retail Products | POP Retail Products | Electric | Lighting | Single-Family/Multifamily | LED Specialty Lamp, Directional | 2025, Year 3 Install | 0 | 9W | kWh Heating Penalty |  | -0.50302 |  | IL TRM v9 | 5.5.6 | LED Specialty Lamps | RS-LTG-LEDD-V12-210101 | RS | LTG | LEDD | V12-210101
Residential_Retail Products_POP Retail Products_Electric_Lighting_Single-Family/Multifamily_LED Specialty Lamp, Directional_2025, Year 3 Install_0_9W_Remaining Year Therm Heating Penalty | Residential_Retail Products_POP Retail Products_Electric_Lighting_Single-Family/Multifamily_LED Specialty Lamp, Directional_2025, Year 3 Install_0_9W | Residential | Retail Products | POP Retail Products | Electric | Lighting | Single-Family/Multifamily | LED Specialty Lamp, Directional | 2025, Year 3 Install | 0 | 9W | Remaining Year Therm Heating Penalty |  | -0.049346 |  | IL TRM v9 | 5.5.6 | LED Specialty Lamps | RS-LTG-LEDD-V12-210101 | RS | LTG | LEDD | V12-210101
Residential_Retail Products_POP Retail Products_Electric_Lighting_Single-Family/Multifamily_LED Specialty Lamp, Directional_2025, Year 3 Install_0_9W_Therm Heating Penalty | Residential_Retail Products_POP Retail Products_Electric_Lighting_Single-Family/Multifamily_LED Specialty Lamp, Directional_2025, Year 3 Install_0_9W | Residential | Retail Products | POP Retail Products | Electric | Lighting | Single-Family/Multifamily | LED Specialty Lamp, Directional | 2025, Year 3 Install | 0 | 9W | Therm Heating Penalty |  | -0.029607 |  | IL TRM v9 | 5.5.6 | LED Specialty Lamps | RS-LTG-LEDD-V12-210101 | RS | LTG | LEDD | V12-210101
Residential_Retail Products_POP Retail Products_Electric_Lighting_Single-Family/Multifamily_LED Specialty Lamp, Directional_2025, Year 3 Install_0_9W_Remaining Year kWh | Residential_Retail Products_POP Retail Products_Electric_Lighting_Single-Family/Multifamily_LED Specialty Lamp, Directional_2025, Year 3 Install_0_9W | Residential | Retail Products | POP Retail Products | Electric | Lighting | Single-Family/Multifamily | LED Specialty Lamp, Directional | 2025, Year 3 Install | 0 | 9W | Remaining Year kWh |  | 2.19 |  | IL TRM v9 | 5.5.6 | LED Specialty Lamps | RS-LTG-LEDD-V12-210101 | RS | LTG | LEDD | V12-210101
Residential_Retail Products_POP Retail Products_Electric_Lighting_Single-Family/Multifamily_LED Specialty Lamp, Directional_2025, Year 3 Install_0_9W_kWh Saved per Unit | Residential_Retail Products_POP Retail Products_Electric_Lighting_Single-Family/Multifamily_LED Specialty Lamp, Directional_2025, Year 3 Install_0_9W | Residential | Retail Products | POP Retail Products | Electric | Lighting | Single-Family/Multifamily | LED Specialty Lamp, Directional | 2025, Year 3 Install | 0 | 9W | kWh Saved per Unit |  | 1.314 |  | IL TRM v9 | 5.5.6 | LED Specialty Lamps | RS-LTG-LEDD-V12-210101 | RS | LTG | LEDD | V12-210101
Residential_Retail Products_POP Retail Products_Electric_Lighting_Single-Family/Multifamily_LED Specialty Lamp, Directional_2025, Year 3 Install_0_9W_Remaining Year kW | Residential_Retail Products_POP Retail Products_Electric_Lighting_Single-Family/Multifamily_LED Specialty Lamp, Directional_2025, Year 3 Install_0_9W | Residential | Retail Products | POP Retail Products | Electric | Lighting | Single-Family/Multifamily | LED Specialty Lamp, Directional | 2025, Year 3 Install | 0 | 9W | Remaining Year kW |  | 0.00032762 |  | IL TRM v9 | 5.5.6 | LED Specialty Lamps | RS-LTG-LEDD-V12-210101 | RS | LTG | LEDD | V12-210101
Residential_Retail Products_POP Retail Products_Electric_Lighting_Single-Family/Multifamily_LED Specialty Lamp, Directional_2025, Year 3 Install_0_9W_Coincident Peak kW Saved per Unit | Residential_Retail Products_POP Retail Products_Electric_Lighting_Single-Family/Multifamily_LED Specialty Lamp, Directional_2025, Year 3 Install_0_9W | Residential | Retail Products | POP Retail Products | Electric | Lighting | Single-Family/Multifamily | LED Specialty Lamp, Directional | 2025, Year 3 Install | 0 | 9W | Coincident Peak kW Saved per Unit |  | 0.00019657 |  | IL TRM v9 | 5.5.6 | LED Specialty Lamps | RS-LTG-LEDD-V12-210101 | RS | LTG | LEDD | V12-210101
Residential_Retail Products_POP Retail Products_Electric_Lighting_Single-Family/Multifamily_LED Specialty Lamp, Directional_2025, Year 3 Install_0_9W_Remaining Life | Residential_Retail Products_POP Retail Products_Electric_Lighting_Single-Family/Multifamily_LED Specialty Lamp, Directional_2025, Year 3 Install_0_9W | Residential | Retail Products | POP Retail Products | Electric | Lighting | Single-Family/Multifamily | LED Specialty Lamp, Directional | 2025, Year 3 Install | 0 | 9W | Remaining Life |  | 4 |  | IL TRM v9 | 5.5.6 | LED Specialty Lamps | RS-LTG-LEDD-V12-210101 | RS | LTG | LEDD | V12-210101
Residential_Retail Products_POP Retail Products_Electric_Lighting_Single-Family/Multifamily_LED Specialty Lamp, Directional_2025, Year 3 Install_0_9W_Lifetime (years) | Residential_Retail Products_POP Retail Products_Electric_Lighting_Single-Family/Multifamily_LED Specialty Lamp, Directional_2025, Year 3 Install_0_9W | Residential | Retail Products | POP Retail Products | Electric | Lighting | Single-Family/Multifamily | LED Specialty Lamp, Directional | 2025, Year 3 Install | 0 | 9W | Lifetime (years) |  | 10 |  | IL TRM v9 | 5.5.6 | LED Specialty Lamps | RS-LTG-LEDD-V12-210101 | RS | LTG | LEDD | V12-210101
Residential_Retail Products_POP Retail Products_Electric_Lighting_Single-Family/Multifamily_LED Specialty Lamp, Directional_2025, Year 3 Install_0_9W_Incremental Cost | Residential_Retail Products_POP Retail Products_Electric_Lighting_Single-Family/Multifamily_LED Specialty Lamp, Directional_2025, Year 3 Install_0_9W | Residential | Retail Products | POP Retail Products | Electric | Lighting | Single-Family/Multifamily | LED Specialty Lamp, Directional | 2025, Year 3 Install | 0 | 9W | Incremental Cost |  | 1.65 | Directional | IL TRM v9 | 5.5.6 | LED Specialty Lamps | RS-LTG-LEDD-V12-210101 | RS | LTG | LEDD | V12-210101
Residential_Retail Products_POP Retail Products_Electric_Lighting_Single-Family/Multifamily_LED Specialty Lamp, Directional_2025, Year 3 Install_0_9W_ | Residential_Retail Products_POP Retail Products_Electric_Lighting_Single-Family/Multifamily_LED Specialty Lamp, Directional_2025, Year 3 Install_0_9W | Residential | Retail Products | POP Retail Products | Electric | Lighting | Single-Family/Multifamily | LED Specialty Lamp, Directional | 2025, Year 3 Install | 0 | 9W | [8 empty] | ERROR
Residential_Retail Products_POP Retail Products_Electric_Lighting_Single-Family/Multifamily_LED Fixture, Downlight_0_0_10W_Watts_base | Residential_Retail Products_POP Retail Products_Electric_Lighting_Single-Family/Multifamily_LED Fixture, Downlight_0_0_10W | Residential | Retail Products | POP Retail Products | Electric | Lighting | Single-Family/Multifamily | LED Fixture, Downlight | 0 | 0 | 10W | Watts_base |  | 72.8 |  | IL TRM v9 | 5.5.9 | LED Fixtures | RS-LTG-LDFX-V04-210101 | RS | LTG | LDFX | V04-210101
Residential_Retail Products_POP Retail Products_Electric_Lighting_Single-Family/Multifamily_LED Fixture, Downlight_0_0_10W_Watts_EE | Residential_Retail Products_POP Retail Products_Electric_Lighting_Single-Family/Multifamily_LED Fixture, Downlight_0_0_10W | Residential | Retail Products | POP Retail Products | Electric | Lighting | Single-Family/Multifamily | LED Fixture, Downlight | 0 | 0 | 10W | Watts_EE |  | 10 |  | IL TRM v9 | 5.5.9 | LED Fixtures | RS-LTG-LDFX-V04-210101 | RS | LTG | LDFX | V04-210101
Residential_Retail Products_POP Retail Products_Electric_Lighting_Single-Family/Multifamily_LED Fixture, Downlight_0_0_10W_Leakage | Residential_Retail Products_POP Retail Products_Electric_Lighting_Single-Family/Multifamily_LED Fixture, Downlight_0_0_10W | Residential | Retail Products | POP Retail Products | Electric | Lighting | Single-Family/Multifamily | LED Fixture, Downlight | 0 | 0 | 10W | Leakage |  | 0.066 | TOS, Ameren | IL TRM v9 | 5.5.9 | LED Fixtures | RS-LTG-LDFX-V04-210101 | RS | LTG | LDFX | V04-210101
Residential_Retail Products_POP Retail Products_Electric_Lighting_Single-Family/Multifamily_LED Fixture, Downlight_0_0_10W_Hours | Residential_Retail Products_POP Retail Products_Electric_Lighting_Single-Family/Multifamily_LED Fixture, Downlight_0_0_10W | Residential | Retail Products | POP Retail Products | Electric | Lighting | Single-Family/Multifamily | LED Fixture, Downlight | 0 | 0 | 10W | Hours |  | 926 | Indoor and Downlight | IL TRM v9 | 5.5.9 | LED Fixtures | RS-LTG-LDFX-V04-210101 | RS | LTG | LDFX | V04-210101
Residential_Retail Products_POP Retail Products_Electric_Lighting_Single-Family/Multifamily_LED Fixture, Downlight_0_0_10W_WHFe | Residential_Retail Products_POP Retail Products_Electric_Lighting_Single-Family/Multifamily_LED Fixture, Downlight_0_0_10W | Residential | Retail Products | POP Retail Products | Electric | Lighting | Single-Family/Multifamily | LED Fixture, Downlight | 0 | 0 | 10W | WHFe |  | 1.06 | Assumed interior single family | IL TRM v9 | 5.5.9 | LED Fixtures | RS-LTG-LDFX-V04-210101 | RS | LTG | LDFX | V04-210101
Residential_Retail Products_POP Retail Products_Electric_Lighting_Single-Family/Multifamily_LED Fixture, Downlight_0_0_10W_ISR | Residential_Retail Products_POP Retail Products_Electric_Lighting_Single-Family/Multifamily_LED Fixture, Downlight_0_0_10W | Residential | Retail Products | POP Retail Products | Electric | Lighting | Single-Family/Multifamily | LED Fixture, Downlight | 0 | 0 | 10W | ISR |  | 1 |  | IL TRM v9 | 5.5.9 | LED Fixtures | RS-LTG-LDFX-V04-210101 | RS | LTG | LDFX | V04-210101
Residential_Retail Products_POP Retail Products_Electric_Lighting_Single-Family/Multifamily_LED Fixture, Downlight_0_0_10W_HF | Residential_Retail Products_POP Retail Products_Electric_Lighting_Single-Family/Multifamily_LED Fixture, Downlight_0_0_10W | Residential | Retail Products | POP Retail Products | Electric | Lighting | Single-Family/Multifamily | LED Fixture, Downlight | 0 | 0 | 10W | HF |  | 0.49 | Assumed interior location | IL TRM v9 | 5.5.9 | LED Fixtures | RS-LTG-LDFX-V04-210101 | RS | LTG | LDFX | V04-210101
Residential_Retail Products_POP Retail Products_Electric_Lighting_Single-Family/Multifamily_LED Fixture, Downlight_0_0_10W_ηHeat | Residential_Retail Products_POP Retail Products_Electric_Lighting_Single-Family/Multifamily_LED Fixture, Downlight_0_0_10W | Residential | Retail Products | POP Retail Products | Electric | Lighting | Single-Family/Multifamily | LED Fixture, Downlight | 0 | 0 | 10W | ηHeat |  | 1.28 | Assumed unknown system type | IL TRM v9 | 5.5.9 | LED Fixtures | RS-LTG-LDFX-V04-210101 | RS | LTG | LDFX | V04-210101
Residential_Retail Products_POP Retail Products_Electric_Lighting_Single-Family/Multifamily_LED Fixture, Downlight_0_0_10W_WHFd | Residential_Retail Products_POP Retail Products_Electric_Lighting_Single-Family/Multifamily_LED Fixture, Downlight_0_0_10W | Residential | Retail Products | POP Retail Products | Electric | Lighting | Single-Family/Multifamily | LED Fixture, Downlight | 0 | 0 | 10W | WHFd |  | 1.11 | Assumed location of interior single family home | IL TRM v9 | 5.5.9 | LED Fixtures | RS-LTG-LDFX-V04-210101 | RS | LTG | LDFX | V04-210101
Residential_Retail Products_POP Retail Products_Electric_Lighting_Single-Family/Multifamily_LED Fixture, Downlight_0_0_10W_CF | Residential_Retail Products_POP Retail Products_Electric_Lighting_Single-Family/Multifamily_LED Fixture, Downlight_0_0_10W | Residential | Retail Products | POP Retail Products | Electric | Lighting | Single-Family/Multifamily | LED Fixture, Downlight | 0 | 0 | 10W | CF |  | 0.119 | Interior | IL TRM v9 | 5.5.9 | LED Fixtures | RS-LTG-LDFX-V04-210101 | RS | LTG | LDFX | V04-210101
Residential_Retail Products_POP Retail Products_Electric_Lighting_Single-Family/Multifamily_LED Fixture, Downlight_0_0_10W_ηHeat | Residential_Retail Products_POP Retail Products_Electric_Lighting_Single-Family/Multifamily_LED Fixture, Downlight_0_0_10W | Residential | Retail Products | POP Retail Products | Electric | Lighting | Single-Family/Multifamily | LED Fixture, Downlight | 0 | 0 | 10W | ηHeat |  | 0.7 |  | IL TRM v9 | 5.5.9 | LED Fixtures | RS-LTG-LDFX-V04-210101 | RS | LTG | LDFX | V04-210101
Residential_Retail Products_POP Retail Products_Electric_Lighting_Single-Family/Multifamily_LED Fixture, Downlight_0_0_10W_Conversion | Residential_Retail Products_POP Retail Products_Electric_Lighting_Single-Family/Multifamily_LED Fixture, Downlight_0_0_10W | Residential | Retail Products | POP Retail Products | Electric | Lighting | Single-Family/Multifamily | LED Fixture, Downlight | 0 | 0 | 10W | Conversion |  | 0.03412 |  | IL TRM v9 | 5.5.9 | LED Fixtures | RS-LTG-LDFX-V04-210101 | RS | LTG | LDFX | V04-210101
Residential_Retail Products_POP Retail Products_Electric_Lighting_Single-Family/Multifamily_LED Fixture, Downlight_0_0_10W_Mid-Life Adjustment | Residential_Retail Products_POP Retail Products_Electric_Lighting_Single-Family/Multifamily_LED Fixture, Downlight_0_0_10W | Residential | Retail Products | POP Retail Products | Electric | Lighting | Single-Family/Multifamily | LED Fixture, Downlight | 0 | 0 | 10W | Mid-Life Adjustment |  | 0.6 | Non-Low Income | IL TRM v9 | 5.5.9 | LED Fixtures | RS-LTG-LDFX-V04-210101 | RS | LTG | LDFX | V04-210101
Residential_Retail Products_POP Retail Products_Electric_Lighting_Single-Family/Multifamily_LED Fixture, Downlight_0_0_10W_Remaining Year kWh Heating Penalty | Residential_Retail Products_POP Retail Products_Electric_Lighting_Single-Family/Multifamily_LED Fixture, Downlight_0_0_10W | Residential | Retail Products | POP Retail Products | Electric | Lighting | Single-Family/Multifamily | LED Fixture, Downlight | 0 | 0 | 10W | Remaining Year kWh Heating Penalty |  | -22.0399 |  | IL TRM v9 | 5.5.9 | LED Fixtures | RS-LTG-LDFX-V04-210101 | RS | LTG | LDFX | V04-210101
Residential_Retail Products_POP Retail Products_Electric_Lighting_Single-Family/Multifamily_LED Fixture, Downlight_0_0_10W_kWh Heating Penalty | Residential_Retail Products_POP Retail Products_Electric_Lighting_Single-Family/Multifamily_LED Fixture, Downlight_0_0_10W | Residential | Retail Products | POP Retail Products | Electric | Lighting | Single-Family/Multifamily | LED Fixture, Downlight | 0 | 0 | 10W | kWh Heating Penalty |  | -13.2239 |  | IL TRM v9 | 5.5.9 | LED Fixtures | RS-LTG-LDFX-V04-210101 | RS | LTG | LDFX | V04-210101
Residential_Retail Products_POP Retail Products_Electric_Lighting_Single-Family/Multifamily_LED Fixture, Downlight_0_0_10W_Remaining Year Therm Heating Penalty | Residential_Retail Products_POP Retail Products_Electric_Lighting_Single-Family/Multifamily_LED Fixture, Downlight_0_0_10W | Residential | Retail Products | POP Retail Products | Electric | Lighting | Single-Family/Multifamily | LED Fixture, Downlight | 0 | 0 | 10W | Remaining Year Therm Heating Penalty |  | -1.2973 |  | IL TRM v9 | 5.5.9 | LED Fixtures | RS-LTG-LDFX-V04-210101 | RS | LTG | LDFX | V04-210101
Residential_Retail Products_POP Retail Products_Electric_Lighting_Single-Family/Multifamily_LED Fixture, Downlight_0_0_10W_Therm Heating Penalty | Residential_Retail Products_POP Retail Products_Electric_Lighting_Single-Family/Multifamily_LED Fixture, Downlight_0_0_10W | Residential | Retail Products | POP Retail Products | Electric | Lighting | Single-Family/Multifamily | LED Fixture, Downlight | 0 | 0 | 10W | Therm Heating Penalty |  | -0.77835 |  | IL TRM v9 | 5.5.9 | LED Fixtures | RS-LTG-LDFX-V04-210101 | RS | LTG | LDFX | V04-210101
Residential_Retail Products_POP Retail Products_Electric_Lighting_Single-Family/Multifamily_LED Fixture, Downlight_0_0_10W_Remaining Year kWh | Residential_Retail Products_POP Retail Products_Electric_Lighting_Single-Family/Multifamily_LED Fixture, Downlight_0_0_10W | Residential | Retail Products | POP Retail Products | Electric | Lighting | Single-Family/Multifamily | LED Fixture, Downlight | 0 | 0 | 10W | Remaining Year kWh |  | 57.5736 |  | IL TRM v9 | 5.5.9 | LED Fixtures | RS-LTG-LDFX-V04-210101 | RS | LTG | LDFX | V04-210101
Residential_Retail Products_POP Retail Products_Electric_Lighting_Single-Family/Multifamily_LED Fixture, Downlight_0_0_10W_kWh Saved per Unit | Residential_Retail Products_POP Retail Products_Electric_Lighting_Single-Family/Multifamily_LED Fixture, Downlight_0_0_10W | Residential | Retail Products | POP Retail Products | Electric | Lighting | Single-Family/Multifamily | LED Fixture, Downlight | 0 | 0 | 10W | kWh Saved per Unit |  | 34.5442 |  | IL TRM v9 | 5.5.9 | LED Fixtures | RS-LTG-LDFX-V04-210101 | RS | LTG | LDFX | V04-210101
Residential_Retail Products_POP Retail Products_Electric_Lighting_Single-Family/Multifamily_LED Fixture, Downlight_0_0_10W_Remaining Year kW | Residential_Retail Products_POP Retail Products_Electric_Lighting_Single-Family/Multifamily_LED Fixture, Downlight_0_0_10W | Residential | Retail Products | POP Retail Products | Electric | Lighting | Single-Family/Multifamily | LED Fixture, Downlight | 0 | 0 | 10W | Remaining Year kW |  | 0.0077478 |  | IL TRM v9 | 5.5.9 | LED Fixtures | RS-LTG-LDFX-V04-210101 | RS | LTG | LDFX | V04-210101
Residential_Retail Products_POP Retail Products_Electric_Lighting_Single-Family/Multifamily_LED Fixture, Downlight_0_0_10W_Coincident Peak kW Saved per Unit | Residential_Retail Products_POP Retail Products_Electric_Lighting_Single-Family/Multifamily_LED Fixture, Downlight_0_0_10W | Residential | Retail Products | POP Retail Products | Electric | Lighting | Single-Family/Multifamily | LED Fixture, Downlight | 0 | 0 | 10W | Coincident Peak kW Saved per Unit |  | 0.0046487 |  | IL TRM v9 | 5.5.9 | LED Fixtures | RS-LTG-LDFX-V04-210101 | RS | LTG | LDFX | V04-210101
Residential_Retail Products_POP Retail Products_Electric_Lighting_Single-Family/Multifamily_LED Fixture, Downlight_0_0_10W_Remaining Life | Residential_Retail Products_POP Retail Products_Electric_Lighting_Single-Family/Multifamily_LED Fixture, Downlight_0_0_10W | Residential | Retail Products | POP Retail Products | Electric | Lighting | Single-Family/Multifamily | LED Fixture, Downlight | 0 | 0 | 10W | Remaining Life |  | 4 |  | IL TRM v9 | 5.5.9 | LED Fixtures | RS-LTG-LDFX-V04-210101 | RS | LTG | LDFX | V04-210101
Residential_Retail Products_POP Retail Products_Electric_Lighting_Single-Family/Multifamily_LED Fixture, Downlight_0_0_10W_Lifetime (years) | Residential_Retail Products_POP Retail Products_Electric_Lighting_Single-Family/Multifamily_LED Fixture, Downlight_0_0_10W | Residential | Retail Products | POP Retail Products | Electric | Lighting | Single-Family/Multifamily | LED Fixture, Downlight | 0 | 0 | 10W | Lifetime (years) |  | 15 |  | IL TRM v9 | 5.5.9 | LED Fixtures | RS-LTG-LDFX-V04-210101 | RS | LTG | LDFX | V04-210101
Residential_Retail Products_POP Retail Products_Electric_Lighting_Single-Family/Multifamily_LED Fixture, Downlight_0_0_10W_Incremental Cost | Residential_Retail Products_POP Retail Products_Electric_Lighting_Single-Family/Multifamily_LED Fixture, Downlight_0_0_10W | Residential | Retail Products | POP Retail Products | Electric | Lighting | Single-Family/Multifamily | LED Fixture, Downlight | 0 | 0 | 10W | Incremental Cost |  | 13 |  | IL TRM v9 | 5.5.9 | LED Fixtures | RS-LTG-LDFX-V04-210101 | RS | LTG | LDFX | V04-210101
Residential_Retail Products_POP Retail Products_Electric_Lighting_Single-Family/Multifamily_LED Fixture, Downlight_0_0_10W_ | Residential_Retail Products_POP Retail Products_Electric_Lighting_Single-Family/Multifamily_LED Fixture, Downlight_0_0_10W | Residential | Retail Products | POP Retail Products | Electric | Lighting | Single-Family/Multifamily | LED Fixture, Downlight | 0 | 0 | 10W | [8 empty] | ERROR
Residential_Retail Products_POP Retail Products_Electric_Miscellaneous_Single-Family/Multifamily_ENERGY STAR Pool Pump_Variable Speed_0_0_Hrs/Daybase | Residential_Retail Products_POP Retail Products_Electric_Miscellaneous_Single-Family/Multifamily_ENERGY STAR Pool Pump_Variable Speed_0_0 | Residential | Retail Products | POP Retail Products | Electric | Miscellaneous | Single-Family/Multifamily | ENERGY STAR Pool Pump | Variable Speed | 0 | 0 | Hrs/Daybase | 11.4 | n/a | Assumed in-ground pool | IL TRM v9 | 5.7.1 | High Efficiency Pool Pumps | RS-MSC-RPLP-V02-190101 | RS | MSC | RPLP | V02-190101
Residential_Retail Products_POP Retail Products_Electric_Miscellaneous_Single-Family/Multifamily_ENERGY STAR Pool Pump_Variable Speed_0_0_GPMbase | Residential_Retail Products_POP Retail Products_Electric_Miscellaneous_Single-Family/Multifamily_ENERGY STAR Pool Pump_Variable Speed_0_0 | Residential | Retail Products | POP Retail Products | Electric | Miscellaneous | Single-Family/Multifamily | ENERGY STAR Pool Pump | Variable Speed | 0 | 0 | GPMbase | 64.4 | n/a | Assumed in-ground pool | IL TRM v9 | 5.7.1 | High Efficiency Pool Pumps | RS-MSC-RPLP-V02-190101 | RS | MSC | RPLP | V02-190101
Residential_Retail Products_POP Retail Products_Electric_Miscellaneous_Single-Family/Multifamily_ENERGY STAR Pool Pump_Variable Speed_0_0_Conversion | Residential_Retail Products_POP Retail Products_Electric_Miscellaneous_Single-Family/Multifamily_ENERGY STAR Pool Pump_Variable Speed_0_0 | Residential | Retail Products | POP Retail Products | Electric | Miscellaneous | Single-Family/Multifamily | ENERGY STAR Pool Pump | Variable Speed | 0 | 0 | Conversion | 60 | 60 |  | IL TRM v9 | 5.7.1 | High Efficiency Pool Pumps | RS-MSC-RPLP-V02-190101 | RS | MSC | RPLP | V02-190101
Residential_Retail Products_POP Retail Products_Electric_Miscellaneous_Single-Family/Multifamily_ENERGY STAR Pool Pump_Variable Speed_0_0_EFbase | Residential_Retail Products_POP Retail Products_Electric_Miscellaneous_Single-Family/Multifamily_ENERGY STAR Pool Pump_Variable Speed_0_0 | Residential | Retail Products | POP Retail Products | Electric | Miscellaneous | Single-Family/Multifamily | ENERGY STAR Pool Pump | Variable Speed | 0 | 0 | EFbase | 2.1 | n/a |  | IL TRM v9 | 5.7.1 | High Efficiency Pool Pumps | RS-MSC-RPLP-V02-190101 | RS | MSC | RPLP | V02-190101
Residential_Retail Products_POP Retail Products_Electric_Miscellaneous_Single-Family/Multifamily_ENERGY STAR Pool Pump_Variable Speed_0_0_WEF | Residential_Retail Products_POP Retail Products_Electric_Miscellaneous_Single-Family/Multifamily_ENERGY STAR Pool Pump_Variable Speed_0_0 | Residential | Retail Products | POP Retail Products | Electric | Miscellaneous | Single-Family/Multifamily | ENERGY STAR Pool Pump | Variable Speed | 0 | 0 | WEF | n/a | 6.6 | Assumed in-ground pool, Variable-speed motor | IL TRM v9 | 5.7.1 | High Efficiency Pool Pumps | RS-MSC-RPLP-V02-190101 | RS | MSC | RPLP | V02-190101
Residential_Retail Products_POP Retail Products_Electric_Miscellaneous_Single-Family/Multifamily_ENERGY STAR Pool Pump_Variable Speed_0_0_Hrs/DayH | Residential_Retail Products_POP Retail Products_Electric_Miscellaneous_Single-Family/Multifamily_ENERGY STAR Pool Pump_Variable Speed_0_0 | Residential | Retail Products | POP Retail Products | Electric | Miscellaneous | Single-Family/Multifamily | ENERGY STAR Pool Pump | Variable Speed | 0 | 0 | Hrs/DayH | n/a | 2 | Assumed in-ground pool, Variable-speed motor | IL TRM v9 | 5.7.1 | High Efficiency Pool Pumps | RS-MSC-RPLP-V02-190101 | RS | MSC | RPLP | V02-190101
Residential_Retail Products_POP Retail Products_Electric_Miscellaneous_Single-Family/Multifamily_ENERGY STAR Pool Pump_Variable Speed_0_0_GPMH | Residential_Retail Products_POP Retail Products_Electric_Miscellaneous_Single-Family/Multifamily_ENERGY STAR Pool Pump_Variable Speed_0_0 | Residential | Retail Products | POP Retail Products | Electric | Miscellaneous | Single-Family/Multifamily | ENERGY STAR Pool Pump | Variable Speed | 0 | 0 | GPMH | n/a | 50 | Assumed in-ground pool, Variable-speed motor | IL TRM v9 | 5.7.1 | High Efficiency Pool Pumps | RS-MSC-RPLP-V02-190101 | RS | MSC | RPLP | V02-190101
Residential_Retail Products_POP Retail Products_Electric_Miscellaneous_Single-Family/Multifamily_ENERGY STAR Pool Pump_Variable Speed_0_0_Hrs/DayL | Residential_Retail Products_POP Retail Products_Electric_Miscellaneous_Single-Family/Multifamily_ENERGY STAR Pool Pump_Variable Speed_0_0 | Residential | Retail Products | POP Retail Products | Electric | Miscellaneous | Single-Family/Multifamily | ENERGY STAR Pool Pump | Variable Speed | 0 | 0 | Hrs/DayL | n/a | 16 | Assumed in-ground pool, Variable-speed motor | IL TRM v9 | 5.7.1 | High Efficiency Pool Pumps | RS-MSC-RPLP-V02-190101 | RS | MSC | RPLP | V02-190101
Residential_Retail Products_POP Retail Products_Electric_Miscellaneous_Single-Family/Multifamily_ENERGY STAR Pool Pump_Variable Speed_0_0_GPML | Residential_Retail Products_POP Retail Products_Electric_Miscellaneous_Single-Family/Multifamily_ENERGY STAR Pool Pump_Variable Speed_0_0 | Residential | Retail Products | POP Retail Products | Electric | Miscellaneous | Single-Family/Multifamily | ENERGY STAR Pool Pump | Variable Speed | 0 | 0 | GPML | n/a | 30.6 | Assumed in-ground pool, Variable-speed motor | IL TRM v9 | 5.7.1 | High Efficiency Pool Pumps | RS-MSC-RPLP-V02-190101 | RS | MSC | RPLP | V02-190101
Residential_Retail Products_POP Retail Products_Electric_Miscellaneous_Single-Family/Multifamily_ENERGY STAR Pool Pump_Variable Speed_0_0_Days | Residential_Retail Products_POP Retail Products_Electric_Miscellaneous_Single-Family/Multifamily_ENERGY STAR Pool Pump_Variable Speed_0_0 | Residential | Retail Products | POP Retail Products | Electric | Miscellaneous | Single-Family/Multifamily | ENERGY STAR Pool Pump | Variable Speed | 0 | 0 | Days | 125 | 125 |  | IL TRM v9 | 5.7.1 | High Efficiency Pool Pumps | RS-MSC-RPLP-V02-190101 | RS | MSC | RPLP | V02-190101
Residential_Retail Products_POP Retail Products_Electric_Miscellaneous_Single-Family/Multifamily_ENERGY STAR Pool Pump_Variable Speed_0_0_CF | Residential_Retail Products_POP Retail Products_Electric_Miscellaneous_Single-Family/Multifamily_ENERGY STAR Pool Pump_Variable Speed_0_0 | Residential | Retail Products | POP Retail Products | Electric | Miscellaneous | Single-Family/Multifamily | ENERGY STAR Pool Pump | Variable Speed | 0 | 0 | CF | 0.831 | 0.831 |  | IL TRM v9 | 5.7.1 | High Efficiency Pool Pumps | RS-MSC-RPLP-V02-190101 | RS | MSC | RPLP | V02-190101
Residential_Retail Products_POP Retail Products_Electric_Miscellaneous_Single-Family/Multifamily_ENERGY STAR Pool Pump_Variable Speed_0_0_Pump Energy Usage | Residential_Retail Products_POP Retail Products_Electric_Miscellaneous_Single-Family/Multifamily_ENERGY STAR Pool Pump_Variable Speed_0_0 | Residential | Retail Products | POP Retail Products | Electric | Miscellaneous | Single-Family/Multifamily | ENERGY STAR Pool Pump | Variable Speed | 0 | 0 | Pump Energy Usage | 2622 | 670 |  | IL TRM v9 | 5.7.1 | High Efficiency Pool Pumps | RS-MSC-RPLP-V02-190101 | RS | MSC | RPLP | V02-190101
Residential_Retail Products_POP Retail Products_Electric_Miscellaneous_Single-Family/Multifamily_ENERGY STAR Pool Pump_Variable Speed_0_0_Pump Demand - Peak Coincident | Residential_Retail Products_POP Retail Products_Electric_Miscellaneous_Single-Family/Multifamily_ENERGY STAR Pool Pump_Variable Speed_0_0 | Residential | Retail Products | POP Retail Products | Electric | Miscellaneous | Single-Family/Multifamily | ENERGY STAR Pool Pump | Variable Speed | 0 | 0 | Pump Demand - Peak Coincident | 1.529 | 0.24745 |  | IL TRM v9 | 5.7.1 | High Efficiency Pool Pumps | RS-MSC-RPLP-V02-190101 | RS | MSC | RPLP | V02-190101
Residential_Retail Products_POP Retail Products_Electric_Miscellaneous_Single-Family/Multifamily_ENERGY STAR Pool Pump_Variable Speed_0_0_kWh Saved per Unit | Residential_Retail Products_POP Retail Products_Electric_Miscellaneous_Single-Family/Multifamily_ENERGY STAR Pool Pump_Variable Speed_0_0 | Residential | Retail Products | POP Retail Products | Electric | Miscellaneous | Single-Family/Multifamily | ENERGY STAR Pool Pump | Variable Speed | 0 | 0 | kWh Saved per Unit | n/a | 1952 |  | IL TRM v9 | 5.7.1 | High Efficiency Pool Pumps | RS-MSC-RPLP-V02-190101 | RS | MSC | RPLP | V02-190101
Residential_Retail Products_POP Retail Products_Electric_Miscellaneous_Single-Family/Multifamily_ENERGY STAR Pool Pump_Variable Speed_0_0_Coincident Peak kW Saved per Unit | Residential_Retail Products_POP Retail Products_Electric_Miscellaneous_Single-Family/Multifamily_ENERGY STAR Pool Pump_Variable Speed_0_0 | Residential | Retail Products | POP Retail Products | Electric | Miscellaneous | Single-Family/Multifamily | ENERGY STAR Pool Pump | Variable Speed | 0 | 0 | Coincident Peak kW Saved per Unit | n/a | 1.2816 |  | IL TRM v9 | 5.7.1 | High Efficiency Pool Pumps | RS-MSC-RPLP-V02-190101 | RS | MSC | RPLP | V02-190101
Residential_Retail Products_POP Retail Products_Electric_Miscellaneous_Single-Family/Multifamily_ENERGY STAR Pool Pump_Variable Speed_0_0_Lifetime (years) | Residential_Retail Products_POP Retail Products_Electric_Miscellaneous_Single-Family/Multifamily_ENERGY STAR Pool Pump_Variable Speed_0_0 | Residential | Retail Products | POP Retail Products | Electric | Miscellaneous | Single-Family/Multifamily | ENERGY STAR Pool Pump | Variable Speed | 0 | 0 | Lifetime (years) | 7 | 7 |  | IL TRM v9 | 5.7.1 | High Efficiency Pool Pumps | RS-MSC-RPLP-V02-190101 | RS | MSC | RPLP | V02-190101
Residential_Retail Products_POP Retail Products_Electric_Miscellaneous_Single-Family/Multifamily_ENERGY STAR Pool Pump_Variable Speed_0_0_Incremental Cost | Residential_Retail Products_POP Retail Products_Electric_Miscellaneous_Single-Family/Multifamily_ENERGY STAR Pool Pump_Variable Speed_0_0 | Residential | Retail Products | POP Retail Products | Electric | Miscellaneous | Single-Family/Multifamily | ENERGY STAR Pool Pump | Variable Speed | 0 | 0 | Incremental Cost | 0 | 549 | Assumed in-ground pool, Variable-speed motor | IL TRM v9 | 5.7.1 | High Efficiency Pool Pumps | RS-MSC-RPLP-V02-190101 | RS | MSC | RPLP | V02-190101
Residential_Retail Products_POP Retail Products_Electric_Miscellaneous_Single-Family/Multifamily_ENERGY STAR Pool Pump_Variable Speed_0_0_ | Residential_Retail Products_POP Retail Products_Electric_Miscellaneous_Single-Family/Multifamily_ENERGY STAR Pool Pump_Variable Speed_0_0 | Residential | Retail Products | POP Retail Products | Electric | Miscellaneous | Single-Family/Multifamily | ENERGY STAR Pool Pump | Variable Speed | 0 | 0 | [8 empty] | ERROR
Residential_Retail Products_POP Retail Products_Electric_Miscellaneous_Single-Family/Multifamily_ENERGY STAR Pool Pump_Multi-Speed_0_0_Hrs/Daybase | Residential_Retail Products_POP Retail Products_Electric_Miscellaneous_Single-Family/Multifamily_ENERGY STAR Pool Pump_Multi-Speed_0_0 | Residential | Retail Products | POP Retail Products | Electric | Miscellaneous | Single-Family/Multifamily | ENERGY STAR Pool Pump | Multi-Speed | 0 | 0 | Hrs/Daybase | 11.4 | n/a | Assumed in-ground pool | IL TRM v9 | 5.7.1 | High Efficiency Pool Pumps | RS-MSC-RPLP-V02-190101 | RS | MSC | RPLP | V02-190101
Residential_Retail Products_POP Retail Products_Electric_Miscellaneous_Single-Family/Multifamily_ENERGY STAR Pool Pump_Multi-Speed_0_0_GPMbase | Residential_Retail Products_POP Retail Products_Electric_Miscellaneous_Single-Family/Multifamily_ENERGY STAR Pool Pump_Multi-Speed_0_0 | Residential | Retail Products | POP Retail Products | Electric | Miscellaneous | Single-Family/Multifamily | ENERGY STAR Pool Pump | Multi-Speed | 0 | 0 | GPMbase | 64.4 | n/a | Assumed in-ground pool | IL TRM v9 | 5.7.1 | High Efficiency Pool Pumps | RS-MSC-RPLP-V02-190101 | RS | MSC | RPLP | V02-190101
Residential_Retail Products_POP Retail Products_Electric_Miscellaneous_Single-Family/Multifamily_ENERGY STAR Pool Pump_Multi-Speed_0_0_Conversion | Residential_Retail Products_POP Retail Products_Electric_Miscellaneous_Single-Family/Multifamily_ENERGY STAR Pool Pump_Multi-Speed_0_0 | Residential | Retail Products | POP Retail Products | Electric | Miscellaneous | Single-Family/Multifamily | ENERGY STAR Pool Pump | Multi-Speed | 0 | 0 | Conversion | 60 | 60 |  | IL TRM v9 | 5.7.1 | High Efficiency Pool Pumps | RS-MSC-RPLP-V02-190101 | RS | MSC | RPLP | V02-190101
Residential_Retail Products_POP Retail Products_Electric_Miscellaneous_Single-Family/Multifamily_ENERGY STAR Pool Pump_Multi-Speed_0_0_EFbase | Residential_Retail Products_POP Retail Products_Electric_Miscellaneous_Single-Family/Multifamily_ENERGY STAR Pool Pump_Multi-Speed_0_0 | Residential | Retail Products | POP Retail Products | Electric | Miscellaneous | Single-Family/Multifamily | ENERGY STAR Pool Pump | Multi-Speed | 0 | 0 | EFbase | 2.1 | n/a |  | IL TRM v9 | 5.7.1 | High Efficiency Pool Pumps | RS-MSC-RPLP-V02-190101 | RS | MSC | RPLP | V02-190101
Residential_Retail Products_POP Retail Products_Electric_Miscellaneous_Single-Family/Multifamily_ENERGY STAR Pool Pump_Multi-Speed_0_0_WEF | Residential_Retail Products_POP Retail Products_Electric_Miscellaneous_Single-Family/Multifamily_ENERGY STAR Pool Pump_Multi-Speed_0_0 | Residential | Retail Products | POP Retail Products | Electric | Miscellaneous | Single-Family/Multifamily | ENERGY STAR Pool Pump | Multi-Speed | 0 | 0 | WEF | n/a | 5.31 | Assumed in-ground pool, Multi-speed motor | IL TRM v9 | 5.7.1 | High Efficiency Pool Pumps | RS-MSC-RPLP-V02-190101 | RS | MSC | RPLP | V02-190101
Residential_Retail Products_POP Retail Products_Electric_Miscellaneous_Single-Family/Multifamily_ENERGY STAR Pool Pump_Multi-Speed_0_0_Hrs/DayH | Residential_Retail Products_POP Retail Products_Electric_Miscellaneous_Single-Family/Multifamily_ENERGY STAR Pool Pump_Multi-Speed_0_0 | Residential | Retail Products | POP Retail Products | Electric | Miscellaneous | Single-Family/Multifamily | ENERGY STAR Pool Pump | Multi-Speed | 0 | 0 | Hrs/DayH | n/a | 2 | Assumed in-ground pool, Multi-speed motor | IL TRM v9 | 5.7.1 | High Efficiency Pool Pumps | RS-MSC-RPLP-V02-190101 | RS | MSC | RPLP | V02-190101
Residential_Retail Products_POP Retail Products_Electric_Miscellaneous_Single-Family/Multifamily_ENERGY STAR Pool Pump_Multi-Speed_0_0_GPMH | Residential_Retail Products_POP Retail Products_Electric_Miscellaneous_Single-Family/Multifamily_ENERGY STAR Pool Pump_Multi-Speed_0_0 | Residential | Retail Products | POP Retail Products | Electric | Miscellaneous | Single-Family/Multifamily | ENERGY STAR Pool Pump | Multi-Speed | 0 | 0 | GPMH | n/a | 56 | Assumed in-ground pool, Multi-speed motor | IL TRM v9 | 5.7.1 | High Efficiency Pool Pumps | RS-MSC-RPLP-V02-190101 | RS | MSC | RPLP | V02-190101
Residential_Retail Products_POP Retail Products_Electric_Miscellaneous_Single-Family/Multifamily_ENERGY STAR Pool Pump_Multi-Speed_0_0_Hrs/DayL | Residential_Retail Products_POP Retail Products_Electric_Miscellaneous_Single-Family/Multifamily_ENERGY STAR Pool Pump_Multi-Speed_0_0 | Residential | Retail Products | POP Retail Products | Electric | Miscellaneous | Single-Family/Multifamily | ENERGY STAR Pool Pump | Multi-Speed | 0 | 0 | Hrs/DayL | n/a | 15.7 | Assumed in-ground pool, Multi-speed motor | IL TRM v9 | 5.7.1 | High Efficiency Pool Pumps | RS-MSC-RPLP-V02-190101 | RS | MSC | RPLP | V02-190101
Residential_Retail Products_POP Retail Products_Electric_Miscellaneous_Single-Family/Multifamily_ENERGY STAR Pool Pump_Multi-Speed_0_0_GPML | Residential_Retail Products_POP Retail Products_Electric_Miscellaneous_Single-Family/Multifamily_ENERGY STAR Pool Pump_Multi-Speed_0_0 | Residential | Retail Products | POP Retail Products | Electric | Miscellaneous | Single-Family/Multifamily | ENERGY STAR Pool Pump | Multi-Speed | 0 | 0 | GPML | n/a | 31 | Assumed in-ground pool, Multi-speed motor | IL TRM v9 | 5.7.1 | High Efficiency Pool Pumps | RS-MSC-RPLP-V02-190101 | RS | MSC | RPLP | V02-190101
Residential_Retail Products_POP Retail Products_Electric_Miscellaneous_Single-Family/Multifamily_ENERGY STAR Pool Pump_Multi-Speed_0_0_Days | Residential_Retail Products_POP Retail Products_Electric_Miscellaneous_Single-Family/Multifamily_ENERGY STAR Pool Pump_Multi-Speed_0_0 | Residential | Retail Products | POP Retail Products | Electric | Miscellaneous | Single-Family/Multifamily | ENERGY STAR Pool Pump | Multi-Speed | 0 | 0 | Days | 125 | 125 |  | IL TRM v9 | 5.7.1 | High Efficiency Pool Pumps | RS-MSC-RPLP-V02-190101 | RS | MSC | RPLP | V02-190101
Residential_Retail Products_POP Retail Products_Electric_Miscellaneous_Single-Family/Multifamily_ENERGY STAR Pool Pump_Multi-Speed_0_0_CF | Residential_Retail Products_POP Retail Products_Electric_Miscellaneous_Single-Family/Multifamily_ENERGY STAR Pool Pump_Multi-Speed_0_0 | Residential | Retail Products | POP Retail Products | Electric | Miscellaneous | Single-Family/Multifamily | ENERGY STAR Pool Pump | Multi-Speed | 0 | 0 | CF | 0.831 | 0.831 |  | IL TRM v9 | 5.7.1 | High Efficiency Pool Pumps | RS-MSC-RPLP-V02-190101 | RS | MSC | RPLP | V02-190101
Residential_Retail Products_POP Retail Products_Electric_Miscellaneous_Single-Family/Multifamily_ENERGY STAR Pool Pump_Multi-Speed_0_0_Pump Energy Usage | Residential_Retail Products_POP Retail Products_Electric_Miscellaneous_Single-Family/Multifamily_ENERGY STAR Pool Pump_Multi-Speed_0_0 | Residential | Retail Products | POP Retail Products | Electric | Miscellaneous | Single-Family/Multifamily | ENERGY STAR Pool Pump | Multi-Speed | 0 | 0 | Pump Energy Usage | 2622 | 845.6215 |  | IL TRM v9 | 5.7.1 | High Efficiency Pool Pumps | RS-MSC-RPLP-V02-190101 | RS | MSC | RPLP | V02-190101
Residential_Retail Products_POP Retail Products_Electric_Miscellaneous_Single-Family/Multifamily_ENERGY STAR Pool Pump_Multi-Speed_0_0_Pump Demand - Peak Coincident | Residential_Retail Products_POP Retail Products_Electric_Miscellaneous_Single-Family/Multifamily_ENERGY STAR Pool Pump_Multi-Speed_0_0 | Residential | Retail Products | POP Retail Products | Electric | Miscellaneous | Single-Family/Multifamily | ENERGY STAR Pool Pump | Multi-Speed | 0 | 0 | Pump Demand - Peak Coincident | 1.529 | 0.31761 |  | IL TRM v9 | 5.7.1 | High Efficiency Pool Pumps | RS-MSC-RPLP-V02-190101 | RS | MSC | RPLP | V02-190101
Residential_Retail Products_POP Retail Products_Electric_Miscellaneous_Single-Family/Multifamily_ENERGY STAR Pool Pump_Multi-Speed_0_0_kWh Saved per Unit | Residential_Retail Products_POP Retail Products_Electric_Miscellaneous_Single-Family/Multifamily_ENERGY STAR Pool Pump_Multi-Speed_0_0 | Residential | Retail Products | POP Retail Products | Electric | Miscellaneous | Single-Family/Multifamily | ENERGY STAR Pool Pump | Multi-Speed | 0 | 0 | kWh Saved per Unit | n/a | 1776.3785 |  | IL TRM v9 | 5.7.1 | High Efficiency Pool Pumps | RS-MSC-RPLP-V02-190101 | RS | MSC | RPLP | V02-190101
Residential_Retail Products_POP Retail Products_Electric_Miscellaneous_Single-Family/Multifamily_ENERGY STAR Pool Pump_Multi-Speed_0_0_Coincident Peak kW Saved per Unit | Residential_Retail Products_POP Retail Products_Electric_Miscellaneous_Single-Family/Multifamily_ENERGY STAR Pool Pump_Multi-Speed_0_0 | Residential | Retail Products | POP Retail Products | Electric | Miscellaneous | Single-Family/Multifamily | ENERGY STAR Pool Pump | Multi-Speed | 0 | 0 | Coincident Peak kW Saved per Unit | n/a | 1.2114 |  | IL TRM v9 | 5.7.1 | High Efficiency Pool Pumps | RS-MSC-RPLP-V02-190101 | RS | MSC | RPLP | V02-190101
Residential_Retail Products_POP Retail Products_Electric_Miscellaneous_Single-Family/Multifamily_ENERGY STAR Pool Pump_Multi-Speed_0_0_Lifetime (years) | Residential_Retail Products_POP Retail Products_Electric_Miscellaneous_Single-Family/Multifamily_ENERGY STAR Pool Pump_Multi-Speed_0_0 | Residential | Retail Products | POP Retail Products | Electric | Miscellaneous | Single-Family/Multifamily | ENERGY STAR Pool Pump | Multi-Speed | 0 | 0 | Lifetime (years) | 7 | 7 |  | IL TRM v9 | 5.7.1 | High Efficiency Pool Pumps | RS-MSC-RPLP-V02-190101 | RS | MSC | RPLP | V02-190101
Residential_Retail Products_POP Retail Products_Electric_Miscellaneous_Single-Family/Multifamily_ENERGY STAR Pool Pump_Multi-Speed_0_0_Incremental Cost | Residential_Retail Products_POP Retail Products_Electric_Miscellaneous_Single-Family/Multifamily_ENERGY STAR Pool Pump_Multi-Speed_0_0 | Residential | Retail Products | POP Retail Products | Electric | Miscellaneous | Single-Family/Multifamily | ENERGY STAR Pool Pump | Multi-Speed | 0 | 0 | Incremental Cost | 0 | 235 | Assumed in-ground pool, Multi-speed motor | IL TRM v9 | 5.7.1 | High Efficiency Pool Pumps | RS-MSC-RPLP-V02-190101 | RS | MSC | RPLP | V02-190101
Residential_Retail Products_POP Retail Products_Electric_Miscellaneous_Single-Family/Multifamily_ENERGY STAR Pool Pump_Multi-Speed_0_0_ | Residential_Retail Products_POP Retail Products_Electric_Miscellaneous_Single-Family/Multifamily_ENERGY STAR Pool Pump_Multi-Speed_0_0 | Residential | Retail Products | POP Retail Products | Electric | Miscellaneous | Single-Family/Multifamily | ENERGY STAR Pool Pump | Multi-Speed | 0 | 0 | [8 empty] | ERROR
Residential_Retail Products_POP Retail Products_Electric_Water Heating_Single-Family/Multifamily_Heat Pump Water Heater_Time of Sale_Electric Resistence_0_CF | Residential_Retail Products_POP Retail Products_Electric_Water Heating_Single-Family/Multifamily_Heat Pump Water Heater_Time of Sale_Electric Resistence_0 | Residential | Retail Products | POP Retail Products | Electric | Water Heating | Single-Family/Multifamily | Heat Pump Water Heater | Time of Sale | Electric Resistence | 0 | CF | 0.12 | 0.12 |  | IL TRM v9 | 5.4.3 | Heat Pump Water Heaters | RS-HWE-HPWH-V10-210101 | RS | HWE | HPWH | V10-210101
Residential_Retail Products_POP Retail Products_Electric_Water Heating_Single-Family/Multifamily_Heat Pump Water Heater_Time of Sale_Electric Resistence_0_FLH | Residential_Retail Products_POP Retail Products_Electric_Water Heating_Single-Family/Multifamily_Heat Pump Water Heater_Time of Sale_Electric Resistence_0 | Residential | Retail Products | POP Retail Products | Electric | Water Heating | Single-Family/Multifamily | Heat Pump Water Heater | Time of Sale | Electric Resistence | 0 | FLH | 2533 | 2533 |  | IL TRM v9 | 5.4.3 | Heat Pump Water Heaters | RS-HWE-HPWH-V10-210101 | RS | HWE | HPWH | V10-210101
Residential_Retail Products_POP Retail Products_Electric_Water Heating_Single-Family/Multifamily_Heat Pump Water Heater_Time of Sale_Electric Resistence_0_Capacity Gallons | Residential_Retail Products_POP Retail Products_Electric_Water Heating_Single-Family/Multifamily_Heat Pump Water Heater_Time of Sale_Electric Resistence_0 | Residential | Retail Products | POP Retail Products | Electric | Water Heating | Single-Family/Multifamily | Heat Pump Water Heater | Time of Sale | Electric Resistence | 0 | Capacity Gallons | 50 | 50 | Assumed 50 Gallons | IL TRM v9 | 5.4.3 | Heat Pump Water Heaters | RS-HWE-HPWH-V10-210101 | RS | HWE | HPWH | V10-210101
Residential_Retail Products_POP Retail Products_Electric_Water Heating_Single-Family/Multifamily_Heat Pump Water Heater_Time of Sale_Electric Resistence_0_Uniform Energy Factor | Residential_Retail Products_POP Retail Products_Electric_Water Heating_Single-Family/Multifamily_Heat Pump Water Heater_Time of Sale_Electric Resistence_0 | Residential | Retail Products | POP Retail Products | Electric | Water Heating | Single-Family/Multifamily | Heat Pump Water Heater | Time of Sale | Electric Resistence | 0 | Uniform Energy Factor | 0.9207 | 3.42 | Took average UEF of available ESTAR HPWH for efficient UEF. | IL TRM v9 | 5.4.3 | Heat Pump Water Heaters | RS-HWE-HPWH-V10-210101 | RS | HWE | HPWH | V10-210101
Residential_Retail Products_POP Retail Products_Electric_Water Heating_Single-Family/Multifamily_Heat Pump Water Heater_Time of Sale_Electric Resistence_0_Gallons of Hot Water Use per Person | Residential_Retail Products_POP Retail Products_Electric_Water Heating_Single-Family/Multifamily_Heat Pump Water Heater_Time of Sale_Electric Resistence_0 | Residential | Retail Products | POP Retail Products | Electric | Water Heating | Single-Family/Multifamily | Heat Pump Water Heater | Time of Sale | Electric Resistence | 0 | Gallons of Hot Water Use per Person | 17.6 | 17.6 | Value from TRM | IL TRM v9 | 5.4.3 | Heat Pump Water Heaters | RS-HWE-HPWH-V10-210101 | RS | HWE | HPWH | V10-210101
Residential_Retail Products_POP Retail Products_Electric_Water Heating_Single-Family/Multifamily_Heat Pump Water Heater_Time of Sale_Electric Resistence_0_Average number of people per household | Residential_Retail Products_POP Retail Products_Electric_Water Heating_Single-Family/Multifamily_Heat Pump Water Heater_Time of Sale_Electric Resistence_0 | Residential | Retail Products | POP Retail Products | Electric | Water Heating | Single-Family/Multifamily | Heat Pump Water Heater | Time of Sale | Electric Resistence | 0 | Average number of people per household | 2.42 | 2.42 | Assumed Unknown Value | IL TRM v9 | 5.4.3 | Heat Pump Water Heaters | RS-HWE-HPWH-V10-210101 | RS | HWE | HPWH | V10-210101
Residential_Retail Products_POP Retail Products_Electric_Water Heating_Single-Family/Multifamily_Heat Pump Water Heater_Time of Sale_Electric Resistence_0_Days per Year | Residential_Retail Products_POP Retail Products_Electric_Water Heating_Single-Family/Multifamily_Heat Pump Water Heater_Time of Sale_Electric Resistence_0 | Residential | Retail Products | POP Retail Products | Electric | Water Heating | Single-Family/Multifamily | Heat Pump Water Heater | Time of Sale | Electric Resistence | 0 | Days per Year | 365.25 | 365.25 |  | IL TRM v9 | 5.4.3 | Heat Pump Water Heaters | RS-HWE-HPWH-V10-210101 | RS | HWE | HPWH | V10-210101
Residential_Retail Products_POP Retail Products_Electric_Water Heating_Single-Family/Multifamily_Heat Pump Water Heater_Time of Sale_Electric Resistence_0_Specific Weight of Water | Residential_Retail Products_POP Retail Products_Electric_Water Heating_Single-Family/Multifamily_Heat Pump Water Heater_Time of Sale_Electric Resistence_0 | Residential | Retail Products | POP Retail Products | Electric | Water Heating | Single-Family/Multifamily | Heat Pump Water Heater | Time of Sale | Electric Resistence | 0 | Specific Weight of Water | 8.33 | 8.33 |  | IL TRM v9 | 5.4.3 | Heat Pump Water Heaters | RS-HWE-HPWH-V10-210101 | RS | HWE | HPWH | V10-210101
Residential_Retail Products_POP Retail Products_Electric_Water Heating_Single-Family/Multifamily_Heat Pump Water Heater_Time of Sale_Electric Resistence_0_Tank Temperature | Residential_Retail Products_POP Retail Products_Electric_Water Heating_Single-Family/Multifamily_Heat Pump Water Heater_Time of Sale_Electric Resistence_0 | Residential | Retail Products | POP Retail Products | Electric | Water Heating | Single-Family/Multifamily | Heat Pump Water Heater | Time of Sale | Electric Resistence | 0 | Tank Temperature | 125 | 125 |  | IL TRM v9 | 5.4.3 | Heat Pump Water Heaters | RS-HWE-HPWH-V10-210101 | RS | HWE | HPWH | V10-210101
Residential_Retail Products_POP Retail Products_Electric_Water Heating_Single-Family/Multifamily_Heat Pump Water Heater_Time of Sale_Electric Resistence_0_Incoming Water Temperature | Residential_Retail Products_POP Retail Products_Electric_Water Heating_Single-Family/Multifamily_Heat Pump Water Heater_Time of Sale_Electric Resistence_0 | Residential | Retail Products | POP Retail Products | Electric | Water Heating | Single-Family/Multifamily | Heat Pump Water Heater | Time of Sale | Electric Resistence | 0 | Incoming Water Temperature | 54 | 54 |  | IL TRM v9 | 5.4.3 | Heat Pump Water Heaters | RS-HWE-HPWH-V10-210101 | RS | HWE | HPWH | V10-210101
Residential_Retail Products_POP Retail Products_Electric_Water Heating_Single-Family/Multifamily_Heat Pump Water Heater_Time of Sale_Electric Resistence_0_Heat Capacity of Water | Residential_Retail Products_POP Retail Products_Electric_Water Heating_Single-Family/Multifamily_Heat Pump Water Heater_Time of Sale_Electric Resistence_0 | Residential | Retail Products | POP Retail Products | Electric | Water Heating | Single-Family/Multifamily | Heat Pump Water Heater | Time of Sale | Electric Resistence | 0 | Heat Capacity of Water | 1 | 1 |  | IL TRM v9 | 5.4.3 | Heat Pump Water Heaters | RS-HWE-HPWH-V10-210101 | RS | HWE | HPWH | V10-210101
Residential_Retail Products_POP Retail Products_Electric_Water Heating_Single-Family/Multifamily_Heat Pump Water Heater_Time of Sale_Electric Resistence_0_Conversion from Btu to kWh | Residential_Retail Products_POP Retail Products_Electric_Water Heating_Single-Family/Multifamily_Heat Pump Water Heater_Time of Sale_Electric Resistence_0 | Residential | Retail Products | POP Retail Products | Electric | Water Heating | Single-Family/Multifamily | Heat Pump Water Heater | Time of Sale | Electric Resistence | 0 | Conversion from Btu to kWh | 3412 | 3412 |  | IL TRM v9 | 5.4.3 | Heat Pump Water Heaters | RS-HWE-HPWH-V10-210101 | RS | HWE | HPWH | V10-210101
Residential_Retail Products_POP Retail Products_Electric_Water Heating_Single-Family/Multifamily_Heat Pump Water Heater_Time of Sale_Electric Resistence_0_Location Factor | Residential_Retail Products_POP Retail Products_Electric_Water Heating_Single-Family/Multifamily_Heat Pump Water Heater_Time of Sale_Electric Resistence_0 | Residential | Retail Products | POP Retail Products | Electric | Water Heating | Single-Family/Multifamily | Heat Pump Water Heater | Time of Sale | Electric Resistence | 0 | Location Factor | 0.5 | 0.5 | Assumed HPWH in an unknown location. | IL TRM v9 | 5.4.3 | Heat Pump Water Heaters | RS-HWE-HPWH-V10-210101 | RS | HWE | HPWH | V10-210101
Residential_Retail Products_POP Retail Products_Electric_Water Heating_Single-Family/Multifamily_Heat Pump Water Heater_Time of Sale_Electric Resistence_0_Waste Heat Savings % for Cooling Load | Residential_Retail Products_POP Retail Products_Electric_Water Heating_Single-Family/Multifamily_Heat Pump Water Heater_Time of Sale_Electric Resistence_0 | Residential | Retail Products | POP Retail Products | Electric | Water Heating | Single-Family/Multifamily | Heat Pump Water Heater | Time of Sale | Electric Resistence | 0 | Waste Heat Savings % for Cooling Load | 0.27 | 0.27 |  | IL TRM v9 | 5.4.3 | Heat Pump Water Heaters | RS-HWE-HPWH-V10-210101 | RS | HWE | HPWH | V10-210101
Residential_Retail Products_POP Retail Products_Electric_Water Heating_Single-Family/Multifamily_Heat Pump Water Heater_Time of Sale_Electric Resistence_0_Waste Heat Savings % for Heating Load | Residential_Retail Products_POP Retail Products_Electric_Water Heating_Single-Family/Multifamily_Heat Pump Water Heater_Time of Sale_Electric Resistence_0 | Residential | Retail Products | POP Retail Products | Electric | Water Heating | Single-Family/Multifamily | Heat Pump Water Heater | Time of Sale | Electric Resistence | 0 | Waste Heat Savings % for Heating Load | 0.49 | 0.49 |  | IL TRM v9 | 5.4.3 | Heat Pump Water Heaters | RS-HWE-HPWH-V10-210101 | RS | HWE | HPWH | V10-210101
Residential_Retail Products_POP Retail Products_Electric_Water Heating_Single-Family/Multifamily_Heat Pump Water Heater_Time of Sale_Electric Resistence_0_% of Heating that is Natural Gas | Residential_Retail Products_POP Retail Products_Electric_Water Heating_Single-Family/Multifamily_Heat Pump Water Heater_Time of Sale_Electric Resistence_0 | Residential | Retail Products | POP Retail Products | Electric | Water Heating | Single-Family/Multifamily | Heat Pump Water Heater | Time of Sale | Electric Resistence | 0 | % of Heating that is Natural Gas | 0.87 | 0.87 | Assumed Unknown Value | IL TRM v9 | 5.4.3 | Heat Pump Water Heaters | RS-HWE-HPWH-V10-210101 | RS | HWE | HPWH | V10-210101
Residential_Retail Products_POP Retail Products_Electric_Water Heating_Single-Family/Multifamily_Heat Pump Water Heater_Time of Sale_Electric Resistence_0_Original COP of Cooling System before midlife adjustment | Residential_Retail Products_POP Retail Products_Electric_Water Heating_Single-Family/Multifamily_Heat Pump Water Heater_Time of Sale_Electric Resistence_0 | Residential | Retail Products | POP Retail Products | Electric | Water Heating | Single-Family/Multifamily | Heat Pump Water Heater | Time of Sale | Electric Resistence | 0 | Original COP of Cooling System before midlife adjustment | 2.8 | 2.8 | Assumed Unknown Value | IL TRM v9 | 5.4.3 | Heat Pump Water Heaters | RS-HWE-HPWH-V10-210101 | RS | HWE | HPWH | V10-210101
Residential_Retail Products_POP Retail Products_Electric_Water Heating_Single-Family/Multifamily_Heat Pump Water Heater_Time of Sale_Electric Resistence_0_Original COP of Heating System before midlife adjustment | Residential_Retail Products_POP Retail Products_Electric_Water Heating_Single-Family/Multifamily_Heat Pump Water Heater_Time of Sale_Electric Resistence_0 | Residential | Retail Products | POP Retail Products | Electric | Water Heating | Single-Family/Multifamily | Heat Pump Water Heater | Time of Sale | Electric Resistence | 0 | Original COP of Heating System before midlife adjustment | 1.28 | 1.28 | Assumed Unknown Value | IL TRM v9 | 5.4.3 | Heat Pump Water Heaters | RS-HWE-HPWH-V10-210101 | RS | HWE | HPWH | V10-210101
Residential_Retail Products_POP Retail Products_Electric_Water Heating_Single-Family/Multifamily_Heat Pump Water Heater_Time of Sale_Electric Resistence_0_COP of Cooling System post midlife adjustment | Residential_Retail Products_POP Retail Products_Electric_Water Heating_Single-Family/Multifamily_Heat Pump Water Heater_Time of Sale_Electric Resistence_0 | Residential | Retail Products | POP Retail Products | Electric | Water Heating | Single-Family/Multifamily | Heat Pump Water Heater | Time of Sale | Electric Resistence | 0 | COP of Cooling System post midlife adjustment | 4.1032 | 4.1032 | Assumed Central AC: COP = SEER/3.413 | IL TRM v9 | 5.4.3 | Heat Pump Water Heaters | RS-HWE-HPWH-V10-210101 | RS | HWE | HPWH | V10-210101
Residential_Retail Products_POP Retail Products_Electric_Water Heating_Single-Family/Multifamily_Heat Pump Water Heater_Time of Sale_Electric Resistence_0_COP of Heating System post midlife adjustment | Residential_Retail Products_POP Retail Products_Electric_Water Heating_Single-Family/Multifamily_Heat Pump Water Heater_Time of Sale_Electric Resistence_0 | Residential | Retail Products | POP Retail Products | Electric | Water Heating | Single-Family/Multifamily | Heat Pump Water Heater | Time of Sale | Electric Resistence | 0 | COP of Heating System post midlife adjustment | 2.04 | 2.04 | Assumed Heat Pump | IL TRM v9 | 5.4.3 | Heat Pump Water Heaters | RS-HWE-HPWH-V10-210101 | RS | HWE | HPWH | V10-210101
Residential_Retail Products_POP Retail Products_Electric_Water Heating_Single-Family/Multifamily_Heat Pump Water Heater_Time of Sale_Electric Resistence_0_Original Efficiency of Heating System before midlife adjustment | Residential_Retail Products_POP Retail Products_Electric_Water Heating_Single-Family/Multifamily_Heat Pump Water Heater_Time of Sale_Electric Resistence_0 | Residential | Retail Products | POP Retail Products | Electric | Water Heating | Single-Family/Multifamily | Heat Pump Water Heater | Time of Sale | Electric Resistence | 0 | Original Efficiency of Heating System before midlife adjustment | 0.7 | 0.7 | Assumed Unknown Value | IL TRM v9 | 5.4.3 | Heat Pump Water Heaters | RS-HWE-HPWH-V10-210101 | RS | HWE | HPWH | V10-210101
Residential_Retail Products_POP Retail Products_Electric_Water Heating_Single-Family/Multifamily_Heat Pump Water Heater_Time of Sale_Electric Resistence_0_Efficiency of Heating System after midlife adjustment | Residential_Retail Products_POP Retail Products_Electric_Water Heating_Single-Family/Multifamily_Heat Pump Water Heater_Time of Sale_Electric Resistence_0 | Residential | Retail Products | POP Retail Products | Electric | Water Heating | Single-Family/Multifamily | Heat Pump Water Heater | Time of Sale | Electric Resistence | 0 | Efficiency of Heating System after midlife adjustment | 0.765 | 0.765 | Assumed Furnace | IL TRM v9 | 5.4.3 | Heat Pump Water Heaters | RS-HWE-HPWH-V10-210101 | RS | HWE | HPWH | V10-210101
Residential_Retail Products_POP Retail Products_Electric_Water Heating_Single-Family/Multifamily_Heat Pump Water Heater_Time of Sale_Electric Resistence_0_RUL | Residential_Retail Products_POP Retail Products_Electric_Water Heating_Single-Family/Multifamily_Heat Pump Water Heater_Time of Sale_Electric Resistence_0 | Residential | Retail Products | POP Retail Products | Electric | Water Heating | Single-Family/Multifamily | Heat Pump Water Heater | Time of Sale | Electric Resistence | 0 | RUL | 10 | 10 |  | IL TRM v9 | 5.4.3 | Heat Pump Water Heaters | RS-HWE-HPWH-V10-210101 | RS | HWE | HPWH | V10-210101
Residential_Retail Products_POP Retail Products_Electric_Water Heating_Single-Family/Multifamily_Heat Pump Water Heater_Time of Sale_Electric Resistence_0_RUL of Gas Heating System | Residential_Retail Products_POP Retail Products_Electric_Water Heating_Single-Family/Multifamily_Heat Pump Water Heater_Time of Sale_Electric Resistence_0 | Residential | Retail Products | POP Retail Products | Electric | Water Heating | Single-Family/Multifamily | Heat Pump Water Heater | Time of Sale | Electric Resistence | 0 | RUL of Gas Heating System | 10 | 10 | Assumed Furnace | IL TRM v9 | 5.4.3 | Heat Pump Water Heaters | RS-HWE-HPWH-V10-210101 | RS | HWE | HPWH | V10-210101
Residential_Retail Products_POP Retail Products_Electric_Water Heating_Single-Family/Multifamily_Heat Pump Water Heater_Time of Sale_Electric Resistence_0_COP of Cooling System | Residential_Retail Products_POP Retail Products_Electric_Water Heating_Single-Family/Multifamily_Heat Pump Water Heater_Time of Sale_Electric Resistence_0 | Residential | Retail Products | POP Retail Products | Electric | Water Heating | Single-Family/Multifamily | Heat Pump Water Heater | Time of Sale | Electric Resistence | 0 | COP of Cooling System | 3.2344 | 3.2344 | Assumed TRM unknown value: To account of midlife adjustment COP = (baseline COP * RUL + new baseline COP * (EUL -RUL))/EUL | IL TRM v9 | 5.4.3 | Heat Pump Water Heaters | RS-HWE-HPWH-V10-210101 | RS | HWE | HPWH | V10-210101
Residential_Retail Products_POP Retail Products_Electric_Water Heating_Single-Family/Multifamily_Heat Pump Water Heater_Time of Sale_Electric Resistence_0_COP of Heating System | Residential_Retail Products_POP Retail Products_Electric_Water Heating_Single-Family/Multifamily_Heat Pump Water Heater_Time of Sale_Electric Resistence_0 | Residential | Retail Products | POP Retail Products | Electric | Water Heating | Single-Family/Multifamily | Heat Pump Water Heater | Time of Sale | Electric Resistence | 0 | COP of Heating System | 1.5333 | 1.5333 | Assumed TRM unknown value: To account of midlife adjustment COP = (baseline COP * RUL + new baseline COP * (EUL -RUL))/EUL | IL TRM v9 | 5.4.3 | Heat Pump Water Heaters | RS-HWE-HPWH-V10-210101 | RS | HWE | HPWH | V10-210101
Residential_Retail Products_POP Retail Products_Electric_Water Heating_Single-Family/Multifamily_Heat Pump Water Heater_Time of Sale_Electric Resistence_0_Efficiency of Heating System | Residential_Retail Products_POP Retail Products_Electric_Water Heating_Single-Family/Multifamily_Heat Pump Water Heater_Time of Sale_Electric Resistence_0 | Residential | Retail Products | POP Retail Products | Electric | Water Heating | Single-Family/Multifamily | Heat Pump Water Heater | Time of Sale | Electric Resistence | 0 | Efficiency of Heating System | 0.72167 | 0.72167 | Assumed TRM unknown value. To account for midlife adjustment use equation (baseline % * RUL + new baseline % * (EUL -RUL))/EUL | IL TRM v9 | 5.4.3 | Heat Pump Water Heaters | RS-HWE-HPWH-V10-210101 | RS | HWE | HPWH | V10-210101
Residential_Retail Products_POP Retail Products_Electric_Water Heating_Single-Family/Multifamily_Heat Pump Water Heater_Time of Sale_Electric Resistence_0_Latent Multiplier | Residential_Retail Products_POP Retail Products_Electric_Water Heating_Single-Family/Multifamily_Heat Pump Water Heater_Time of Sale_Electric Resistence_0 | Residential | Retail Products | POP Retail Products | Electric | Water Heating | Single-Family/Multifamily | Heat Pump Water Heater | Time of Sale | Electric Resistence | 0 | Latent Multiplier | 1.33 | 1.33 |  | IL TRM v9 | 5.4.3 | Heat Pump Water Heaters | RS-HWE-HPWH-V10-210101 | RS | HWE | HPWH | V10-210101
Residential_Retail Products_POP Retail Products_Electric_Water Heating_Single-Family/Multifamily_Heat Pump Water Heater_Time of Sale_Electric Resistence_0_Water Heater Usage | Residential_Retail Products_POP Retail Products_Electric_Water Heating_Single-Family/Multifamily_Heat Pump Water Heater_Time of Sale_Electric Resistence_0 | Residential | Retail Products | POP Retail Products | Electric | Water Heating | Single-Family/Multifamily | Heat Pump Water Heater | Time of Sale | Electric Resistence | 0 | Water Heater Usage | 2928.8319 | 788.4724 |  | IL TRM v9 | 5.4.3 | Heat Pump Water Heaters | RS-HWE-HPWH-V10-210101 | RS | HWE | HPWH | V10-210101
Residential_Retail Products_POP Retail Products_Electric_Water Heating_Single-Family/Multifamily_Heat Pump Water Heater_Time of Sale_Electric Resistence_0_kWh Cooling Saving | Residential_Retail Products_POP Retail Products_Electric_Water Heating_Single-Family/Multifamily_Heat Pump Water Heater_Time of Sale_Electric Resistence_0 | Residential | Retail Products | POP Retail Products | Electric | Water Heating | Single-Family/Multifamily | Heat Pump Water Heater | Time of Sale | Electric Resistence | 0 | kWh Cooling Saving | 0 | 105.9242 |  | IL TRM v9 | 5.4.3 | Heat Pump Water Heaters | RS-HWE-HPWH-V10-210101 | RS | HWE | HPWH | V10-210101
Residential_Retail Products_POP Retail Products_Electric_Water Heating_Single-Family/Multifamily_Heat Pump Water Heater_Time of Sale_Electric Resistence_0_kWh Heating Savings | Residential_Retail Products_POP Retail Products_Electric_Water Heating_Single-Family/Multifamily_Heat Pump Water Heater_Time of Sale_Electric Resistence_0 | Residential | Retail Products | POP Retail Products | Electric | Water Heating | Single-Family/Multifamily | Heat Pump Water Heater | Time of Sale | Electric Resistence | 0 | kWh Heating Savings | 0 | -39.6346 |  | IL TRM v9 | 5.4.3 | Heat Pump Water Heaters | RS-HWE-HPWH-V10-210101 | RS | HWE | HPWH | V10-210101
Residential_Retail Products_POP Retail Products_Electric_Water Heating_Single-Family/Multifamily_Heat Pump Water Heater_Time of Sale_Electric Resistence_0_Therms Heating Savings | Residential_Retail Products_POP Retail Products_Electric_Water Heating_Single-Family/Multifamily_Heat Pump Water Heater_Time of Sale_Electric Resistence_0 | Residential | Retail Products | POP Retail Products | Electric | Water Heating | Single-Family/Multifamily | Heat Pump Water Heater | Time of Sale | Electric Resistence | 0 | Therms Heating Savings | 0 | -19.2291 |  | IL TRM v9 | 5.4.3 | Heat Pump Water Heaters | RS-HWE-HPWH-V10-210101 | RS | HWE | HPWH | V10-210101
Residential_Retail Products_POP Retail Products_Electric_Water Heating_Single-Family/Multifamily_Heat Pump Water Heater_Time of Sale_Electric Resistence_0_Electric Usage | Residential_Retail Products_POP Retail Products_Electric_Water Heating_Single-Family/Multifamily_Heat Pump Water Heater_Time of Sale_Electric Resistence_0 | Residential | Retail Products | POP Retail Products | Electric | Water Heating | Single-Family/Multifamily | Heat Pump Water Heater | Time of Sale | Electric Resistence | 0 | Electric Usage | 2928.8319 | 722.1828 |  | IL TRM v9 | 5.4.3 | Heat Pump Water Heaters | RS-HWE-HPWH-V10-210101 | RS | HWE | HPWH | V10-210101
Residential_Retail Products_POP Retail Products_Electric_Water Heating_Single-Family/Multifamily_Heat Pump Water Heater_Time of Sale_Electric Resistence_0_Gas Usage | Residential_Retail Products_POP Retail Products_Electric_Water Heating_Single-Family/Multifamily_Heat Pump Water Heater_Time of Sale_Electric Resistence_0 | Residential | Retail Products | POP Retail Products | Electric | Water Heating | Single-Family/Multifamily | Heat Pump Water Heater | Time of Sale | Electric Resistence | 0 | Gas Usage | 0 | 19.2291 |  | IL TRM v9 | 5.4.3 | Heat Pump Water Heaters | RS-HWE-HPWH-V10-210101 | RS | HWE | HPWH | V10-210101
Residential_Retail Products_POP Retail Products_Electric_Water Heating_Single-Family/Multifamily_Heat Pump Water Heater_Time of Sale_Electric Resistence_0_kWh Saved per Unit | Residential_Retail Products_POP Retail Products_Electric_Water Heating_Single-Family/Multifamily_Heat Pump Water Heater_Time of Sale_Electric Resistence_0 | Residential | Retail Products | POP Retail Products | Electric | Water Heating | Single-Family/Multifamily | Heat Pump Water Heater | Time of Sale | Electric Resistence | 0 | kWh Saved per Unit | 0 | 2206.6491 |  | IL TRM v9 | 5.4.3 | Heat Pump Water Heaters | RS-HWE-HPWH-V10-210101 | RS | HWE | HPWH | V10-210101
Residential_Retail Products_POP Retail Products_Electric_Water Heating_Single-Family/Multifamily_Heat Pump Water Heater_Time of Sale_Electric Resistence_0_Coincident Peak kW Saved per Unit | Residential_Retail Products_POP Retail Products_Electric_Water Heating_Single-Family/Multifamily_Heat Pump Water Heater_Time of Sale_Electric Resistence_0 | Residential | Retail Products | POP Retail Products | Electric | Water Heating | Single-Family/Multifamily | Heat Pump Water Heater | Time of Sale | Electric Resistence | 0 | Coincident Peak kW Saved per Unit | 0 | 0.10454 |  | IL TRM v9 | 5.4.3 | Heat Pump Water Heaters | RS-HWE-HPWH-V10-210101 | RS | HWE | HPWH | V10-210101
Residential_Retail Products_POP Retail Products_Electric_Water Heating_Single-Family/Multifamily_Heat Pump Water Heater_Time of Sale_Electric Resistence_0_Therm Heating Penalty | Residential_Retail Products_POP Retail Products_Electric_Water Heating_Single-Family/Multifamily_Heat Pump Water Heater_Time of Sale_Electric Resistence_0 | Residential | Retail Products | POP Retail Products | Electric | Water Heating | Single-Family/Multifamily | Heat Pump Water Heater | Time of Sale | Electric Resistence | 0 | Therm Heating Penalty | 0 | -19.2291 |  | IL TRM v9 | 5.4.3 | Heat Pump Water Heaters | RS-HWE-HPWH-V10-210101 | RS | HWE | HPWH | V10-210101
Residential_Retail Products_POP Retail Products_Electric_Water Heating_Single-Family/Multifamily_Heat Pump Water Heater_Time of Sale_Electric Resistence_0_Lifetime (years) | Residential_Retail Products_POP Retail Products_Electric_Water Heating_Single-Family/Multifamily_Heat Pump Water Heater_Time of Sale_Electric Resistence_0 | Residential | Retail Products | POP Retail Products | Electric | Water Heating | Single-Family/Multifamily | Heat Pump Water Heater | Time of Sale | Electric Resistence | 0 | Lifetime (years) | 15 | 15 |  | IL TRM v9 | 5.4.3 | Heat Pump Water Heaters | RS-HWE-HPWH-V10-210101 | RS | HWE | HPWH | V10-210101
Residential_Retail Products_POP Retail Products_Electric_Water Heating_Single-Family/Multifamily_Heat Pump Water Heater_Time of Sale_Electric Resistence_0_Incremental Cost | Residential_Retail Products_POP Retail Products_Electric_Water Heating_Single-Family/Multifamily_Heat Pump Water Heater_Time of Sale_Electric Resistence_0 | Residential | Retail Products | POP Retail Products | Electric | Water Heating | Single-Family/Multifamily | Heat Pump Water Heater | Time of Sale | Electric Resistence | 0 | Incremental Cost | 0 | 1199 |  | IL TRM v9 | 5.4.3 | Heat Pump Water Heaters | RS-HWE-HPWH-V10-210101 | RS | HWE | HPWH | V10-210101
Residential_Retail Products_POP Retail Products_Electric_Water Heating_Single-Family/Multifamily_Heat Pump Water Heater_Time of Sale_Electric Resistence_0_ | Residential_Retail Products_POP Retail Products_Electric_Water Heating_Single-Family/Multifamily_Heat Pump Water Heater_Time of Sale_Electric Resistence_0 | Residential | Retail Products | POP Retail Products | Electric | Water Heating | Single-Family/Multifamily | Heat Pump Water Heater | Time of Sale | Electric Resistence | 0 | [8 empty] | ERROR
Residential_Income Qualified_CAA_Electric_Consumer Electronics_Low Income Single-Family_Advanced Power Strip_0_Standard Power Strip_Tier 1_CF | Residential_Income Qualified_CAA_Electric_Consumer Electronics_Low Income Single-Family_Advanced Power Strip_0_Standard Power Strip_Tier 1 | Residential | Income Qualified | CAA | Electric | Consumer Electronics | Low Income Single-Family | Advanced Power Strip | 0 | Standard Power Strip | Tier 1 | CF |  | 0.8 |  | IL TRM v9 | 5.2.1 | Advanced Power Strip – Tier 1 | RS-CEL-SSTR-V06-210101 | RS | CEL | SSTR | V06-210101
Residential_Income Qualified_CAA_Electric_Consumer Electronics_Low Income Single-Family_Advanced Power Strip_0_Standard Power Strip_Tier 1_ISR | Residential_Income Qualified_CAA_Electric_Consumer Electronics_Low Income Single-Family_Advanced Power Strip_0_Standard Power Strip_Tier 1 | Residential | Income Qualified | CAA | Electric | Consumer Electronics | Low Income Single-Family | Advanced Power Strip | 0 | Standard Power Strip | Tier 1 | ISR |  | 1 | Direct Install | IL TRM v9 | 5.2.1 | Advanced Power Strip – Tier 1 | RS-CEL-SSTR-V06-210101 | RS | CEL | SSTR | V06-210101
Residential_Income Qualified_CAA_Electric_Consumer Electronics_Low Income Single-Family_Advanced Power Strip_0_Standard Power Strip_Tier 1_Hours of Use | Residential_Income Qualified_CAA_Electric_Consumer Electronics_Low Income Single-Family_Advanced Power Strip_0_Standard Power Strip_Tier 1 | Residential | Income Qualified | CAA | Electric | Consumer Electronics | Low Income Single-Family | Advanced Power Strip | 0 | Standard Power Strip | Tier 1 | Hours of Use |  | 7129 |  | IL TRM v9 | 5.2.1 | Advanced Power Strip – Tier 1 | RS-CEL-SSTR-V06-210101 | RS | CEL | SSTR | V06-210101
Residential_Income Qualified_CAA_Electric_Consumer Electronics_Low Income Single-Family_Advanced Power Strip_0_Standard Power Strip_Tier 1_Unit Savings | Residential_Income Qualified_CAA_Electric_Consumer Electronics_Low Income Single-Family_Advanced Power Strip_0_Standard Power Strip_Tier 1 | Residential | Income Qualified | CAA | Electric | Consumer Electronics | Low Income Single-Family | Advanced Power Strip | 0 | Standard Power Strip | Tier 1 | Unit Savings |  | 79.75 | Assumed unknown power strip size (average of 5-Plug and 7-Plug) | IL TRM v9 | 5.2.1 | Advanced Power Strip – Tier 1 | RS-CEL-SSTR-V06-210101 | RS | CEL | SSTR | V06-210101
Residential_Income Qualified_CAA_Electric_Consumer Electronics_Low Income Single-Family_Advanced Power Strip_0_Standard Power Strip_Tier 1_kWh Saved per Unit | Residential_Income Qualified_CAA_Electric_Consumer Electronics_Low Income Single-Family_Advanced Power Strip_0_Standard Power Strip_Tier 1 | Residential | Income Qualified | CAA | Electric | Consumer Electronics | Low Income Single-Family | Advanced Power Strip | 0 | Standard Power Strip | Tier 1 | kWh Saved per Unit |  | 79.75 |  | IL TRM v9 | 5.2.1 | Advanced Power Strip – Tier 1 | RS-CEL-SSTR-V06-210101 | RS | CEL | SSTR | V06-210101
Residential_Income Qualified_CAA_Electric_Consumer Electronics_Low Income Single-Family_Advanced Power Strip_0_Standard Power Strip_Tier 1_Coincident Peak kW Saved per Unit | Residential_Income Qualified_CAA_Electric_Consumer Electronics_Low Income Single-Family_Advanced Power Strip_0_Standard Power Strip_Tier 1 | Residential | Income Qualified | CAA | Electric | Consumer Electronics | Low Income Single-Family | Advanced Power Strip | 0 | Standard Power Strip | Tier 1 | Coincident Peak kW Saved per Unit |  | 0.0089494 |  | IL TRM v9 | 5.2.1 | Advanced Power Strip – Tier 1 | RS-CEL-SSTR-V06-210101 | RS | CEL | SSTR | V06-210101
Residential_Income Qualified_CAA_Electric_Consumer Electronics_Low Income Single-Family_Advanced Power Strip_0_Standard Power Strip_Tier 1_Lifetime (years) | Residential_Income Qualified_CAA_Electric_Consumer Electronics_Low Income Single-Family_Advanced Power Strip_0_Standard Power Strip_Tier 1 | Residential | Income Qualified | CAA | Electric | Consumer Electronics | Low Income Single-Family | Advanced Power Strip | 0 | Standard Power Strip | Tier 1 | Lifetime (years) |  | 7 |  | IL TRM v9 | 5.2.1 | Advanced Power Strip – Tier 1 | RS-CEL-SSTR-V06-210101 | RS | CEL | SSTR | V06-210101
Residential_Income Qualified_CAA_Electric_Consumer Electronics_Low Income Single-Family_Advanced Power Strip_0_Standard Power Strip_Tier 1_Incremental Cost | Residential_Income Qualified_CAA_Electric_Consumer Electronics_Low Income Single-Family_Advanced Power Strip_0_Standard Power Strip_Tier 1 | Residential | Income Qualified | CAA | Electric | Consumer Electronics | Low Income Single-Family | Advanced Power Strip | 0 | Standard Power Strip | Tier 1 | Incremental Cost |  | 34.83 | Direct Install, set equal to incentive cost | IL TRM v9 | 5.2.1 | Advanced Power Strip – Tier 1 | RS-CEL-SSTR-V06-210101 | RS | CEL | SSTR | V06-210101
Residential_Income Qualified_CAA_Electric_Consumer Electronics_Low Income Single-Family_Advanced Power Strip_0_Standard Power Strip_Tier 1_ | Residential_Income Qualified_CAA_Electric_Consumer Electronics_Low Income Single-Family_Advanced Power Strip_0_Standard Power Strip_Tier 1 | Residential | Income Qualified | CAA | Electric | Consumer Electronics | Low Income Single-Family | Advanced Power Strip | 0 | Standard Power Strip | Tier 1 | [8 empty] | ERROR
Residential_Income Qualified_CAA_Electric_HVAC_Low Income Single-Family_Advanced Thermostat_Electric Heat_Unknown (Blended)_0_CF | Residential_Income Qualified_CAA_Electric_HVAC_Low Income Single-Family_Advanced Thermostat_Electric Heat_Unknown (Blended)_0 | Residential | Income Qualified | CAA | Electric | HVAC | Low Income Single-Family | Advanced Thermostat | Electric Heat | Unknown (Blended) | 0 | CF |  | 0.5 | Assumed Summer Peak during system peak hour. | IL TRM v9 | 5.3.16 | Advanced Thermostats | RS-HVC-ADTH-V04-200101 | RS | HVC | ADTH | V04-200101
Residential_Income Qualified_CAA_Electric_HVAC_Low Income Single-Family_Advanced Thermostat_Electric Heat_Unknown (Blended)_0_% Electric Heating | Residential_Income Qualified_CAA_Electric_HVAC_Low Income Single-Family_Advanced Thermostat_Electric Heat_Unknown (Blended)_0 | Residential | Income Qualified | CAA | Electric | HVAC | Low Income Single-Family | Advanced Thermostat | Electric Heat | Unknown (Blended) | 0 | % Electric Heating |  | 1 |  | IL TRM v9 | 5.3.16 | Advanced Thermostats | RS-HVC-ADTH-V04-200101 | RS | HVC | ADTH | V04-200101
Residential_Income Qualified_CAA_Electric_HVAC_Low Income Single-Family_Advanced Thermostat_Electric Heat_Unknown (Blended)_0_% Gas Heating | Residential_Income Qualified_CAA_Electric_HVAC_Low Income Single-Family_Advanced Thermostat_Electric Heat_Unknown (Blended)_0 | Residential | Income Qualified | CAA | Electric | HVAC | Low Income Single-Family | Advanced Thermostat | Electric Heat | Unknown (Blended) | 0 | % Gas Heating |  | 0 |  | IL TRM v9 | 5.3.16 | Advanced Thermostats | RS-HVC-ADTH-V04-200101 | RS | HVC | ADTH | V04-200101
Residential_Income Qualified_CAA_Electric_HVAC_Low Income Single-Family_Advanced Thermostat_Electric Heat_Unknown (Blended)_0_% of Customer with Thermostat-Controlled AC | Residential_Income Qualified_CAA_Electric_HVAC_Low Income Single-Family_Advanced Thermostat_Electric Heat_Unknown (Blended)_0 | Residential | Income Qualified | CAA | Electric | HVAC | Low Income Single-Family | Advanced Thermostat | Electric Heat | Unknown (Blended) | 0 | % of Customer with Thermostat-Controlled AC |  | 0.825 | Unknown (general program) | IL TRM v9 | 5.3.16 | Advanced Thermostats | RS-HVC-ADTH-V04-200101 | RS | HVC | ADTH | V04-200101
Residential_Income Qualified_CAA_Electric_HVAC_Low Income Single-Family_Advanced Thermostat_Electric Heat_Unknown (Blended)_0_FLH Cooling | Residential_Income Qualified_CAA_Electric_HVAC_Low Income Single-Family_Advanced Thermostat_Electric Heat_Unknown (Blended)_0 | Residential | Income Qualified | CAA | Electric | HVAC | Low Income Single-Family | Advanced Thermostat | Electric Heat | Unknown (Blended) | 0 | FLH Cooling |  | 730 | CZ 3, Single Family | IL TRM v9 | 5.3.16 | Advanced Thermostats | RS-HVC-ADTH-V04-200101 | RS | HVC | ADTH | V04-200101
Residential_Income Qualified_CAA_Electric_HVAC_Low Income Single-Family_Advanced Thermostat_Electric Heat_Unknown (Blended)_0_Capacity | Residential_Income Qualified_CAA_Electric_HVAC_Low Income Single-Family_Advanced Thermostat_Electric Heat_Unknown (Blended)_0 | Residential | Income Qualified | CAA | Electric | HVAC | Low Income Single-Family | Advanced Thermostat | Electric Heat | Unknown (Blended) | 0 | Capacity |  | 33600 | Assumed single family average | IL TRM v9 | 5.3.16 | Advanced Thermostats | RS-HVC-ADTH-V04-200101 | RS | HVC | ADTH | V04-200101
Residential_Income Qualified_CAA_Electric_HVAC_Low Income Single-Family_Advanced Thermostat_Electric Heat_Unknown (Blended)_0_SEER | Residential_Income Qualified_CAA_Electric_HVAC_Low Income Single-Family_Advanced Thermostat_Electric Heat_Unknown (Blended)_0 | Residential | Income Qualified | CAA | Electric | HVAC | Low Income Single-Family | Advanced Thermostat | Electric Heat | Unknown (Blended) | 0 | SEER |  | 12 |  | IL TRM v9 | 5.3.16 | Advanced Thermostats | RS-HVC-ADTH-V04-200101 | RS | HVC | ADTH | V04-200101
Residential_Income Qualified_CAA_Electric_HVAC_Low Income Single-Family_Advanced Thermostat_Electric Heat_Unknown (Blended)_0_EER | Residential_Income Qualified_CAA_Electric_HVAC_Low Income Single-Family_Advanced Thermostat_Electric Heat_Unknown (Blended)_0 | Residential | Income Qualified | CAA | Electric | HVAC | Low Income Single-Family | Advanced Thermostat | Electric Heat | Unknown (Blended) | 0 | EER |  | 10.5 |  | IL TRM v9 | 5.3.16 | Advanced Thermostats | RS-HVC-ADTH-V04-200101 | RS | HVC | ADTH | V04-200101
Residential_Income Qualified_CAA_Electric_HVAC_Low Income Single-Family_Advanced Thermostat_Electric Heat_Unknown (Blended)_0_Electric Heating Consumption | Residential_Income Qualified_CAA_Electric_HVAC_Low Income Single-Family_Advanced Thermostat_Electric Heat_Unknown (Blended)_0 | Residential | Income Qualified | CAA | Electric | HVAC | Low Income Single-Family | Advanced Thermostat | Electric Heat | Unknown (Blended) | 0 | Electric Heating Consumption |  | 15683 | Unknown | IL TRM v9 | 5.3.16 | Advanced Thermostats | RS-HVC-ADTH-V04-200101 | RS | HVC | ADTH | V04-200101
Residential_Income Qualified_CAA_Electric_HVAC_Low Income Single-Family_Advanced Thermostat_Electric Heat_Unknown (Blended)_0_Gas Heating Consumption | Residential_Income Qualified_CAA_Electric_HVAC_Low Income Single-Family_Advanced Thermostat_Electric Heat_Unknown (Blended)_0 | Residential | Income Qualified | CAA | Electric | HVAC | Low Income Single-Family | Advanced Thermostat | Electric Heat | Unknown (Blended) | 0 | Gas Heating Consumption |  | 955 | Assumed average value | IL TRM v9 | 5.3.16 | Advanced Thermostats | RS-HVC-ADTH-V04-200101 | RS | HVC | ADTH | V04-200101
Residential_Income Qualified_CAA_Electric_HVAC_Low Income Single-Family_Advanced Thermostat_Electric Heat_Unknown (Blended)_0_Household Factor | Residential_Income Qualified_CAA_Electric_HVAC_Low Income Single-Family_Advanced Thermostat_Electric Heat_Unknown (Blended)_0 | Residential | Income Qualified | CAA | Electric | HVAC | Low Income Single-Family | Advanced Thermostat | Electric Heat | Unknown (Blended) | 0 | Household Factor |  | 0.965 | Assumed unknown TRM value | IL TRM v9 | 5.3.16 | Advanced Thermostats | RS-HVC-ADTH-V04-200101 | RS | HVC | ADTH | V04-200101
Residential_Income Qualified_CAA_Electric_HVAC_Low Income Single-Family_Advanced Thermostat_Electric Heat_Unknown (Blended)_0_Eff_ISR_Heat | Residential_Income Qualified_CAA_Electric_HVAC_Low Income Single-Family_Advanced Thermostat_Electric Heat_Unknown (Blended)_0 | Residential | Income Qualified | CAA | Electric | HVAC | Low Income Single-Family | Advanced Thermostat | Electric Heat | Unknown (Blended) | 0 | Eff_ISR_Heat |  | 1 | Direct Install | IL TRM v9 | 5.3.16 | Advanced Thermostats | RS-HVC-ADTH-V04-200101 | RS | HVC | ADTH | V04-200101
Residential_Income Qualified_CAA_Electric_HVAC_Low Income Single-Family_Advanced Thermostat_Electric Heat_Unknown (Blended)_0_Furnace Fan Energy Consumption % | Residential_Income Qualified_CAA_Electric_HVAC_Low Income Single-Family_Advanced Thermostat_Electric Heat_Unknown (Blended)_0 | Residential | Income Qualified | CAA | Electric | HVAC | Low Income Single-Family | Advanced Thermostat | Electric Heat | Unknown (Blended) | 0 | Furnace Fan Energy Consumption % |  | 0.0314 | % of Annual Fuel Consumption | IL TRM v9 | 5.3.16 | Advanced Thermostats | RS-HVC-ADTH-V04-200101 | RS | HVC | ADTH | V04-200101
Residential_Income Qualified_CAA_Electric_HVAC_Low Income Single-Family_Advanced Thermostat_Electric Heat_Unknown (Blended)_0_Heating Energy Reduction | Residential_Income Qualified_CAA_Electric_HVAC_Low Income Single-Family_Advanced Thermostat_Electric Heat_Unknown (Blended)_0 | Residential | Income Qualified | CAA | Electric | HVAC | Low Income Single-Family | Advanced Thermostat | Electric Heat | Unknown (Blended) | 0 | Heating Energy Reduction |  | 0.086 | Unknown (Blended) | IL TRM v9 | 5.3.16 | Advanced Thermostats | RS-HVC-ADTH-V04-200101 | RS | HVC | ADTH | V04-200101
Residential_Income Qualified_CAA_Electric_HVAC_Low Income Single-Family_Advanced Thermostat_Electric Heat_Unknown (Blended)_0_Cooling Energy Reduction | Residential_Income Qualified_CAA_Electric_HVAC_Low Income Single-Family_Advanced Thermostat_Electric Heat_Unknown (Blended)_0 | Residential | Income Qualified | CAA | Electric | HVAC | Low Income Single-Family | Advanced Thermostat | Electric Heat | Unknown (Blended) | 0 | Cooling Energy Reduction |  | 0.084 |  | IL TRM v9 | 5.3.16 | Advanced Thermostats | RS-HVC-ADTH-V04-200101 | RS | HVC | ADTH | V04-200101
Residential_Income Qualified_CAA_Electric_HVAC_Low Income Single-Family_Advanced Thermostat_Electric Heat_Unknown (Blended)_0_Cooling Demand Reduction | Residential_Income Qualified_CAA_Electric_HVAC_Low Income Single-Family_Advanced Thermostat_Electric Heat_Unknown (Blended)_0 | Residential | Income Qualified | CAA | Electric | HVAC | Low Income Single-Family | Advanced Thermostat | Electric Heat | Unknown (Blended) | 0 | Cooling Demand Reduction |  | 0.164 |  | IL TRM v9 | 5.3.16 | Advanced Thermostats | RS-HVC-ADTH-V04-200101 | RS | HVC | ADTH | V04-200101
Residential_Income Qualified_CAA_Electric_HVAC_Low Income Single-Family_Advanced Thermostat_Electric Heat_Unknown (Blended)_0_Electric Cooling Savings | Residential_Income Qualified_CAA_Electric_HVAC_Low Income Single-Family_Advanced Thermostat_Electric Heat_Unknown (Blended)_0 | Residential | Income Qualified | CAA | Electric | HVAC | Low Income Single-Family | Advanced Thermostat | Electric Heat | Unknown (Blended) | 0 | Electric Cooling Savings |  | 141.6492 |  | IL TRM v9 | 5.3.16 | Advanced Thermostats | RS-HVC-ADTH-V04-200101 | RS | HVC | ADTH | V04-200101
Residential_Income Qualified_CAA_Electric_HVAC_Low Income Single-Family_Advanced Thermostat_Electric Heat_Unknown (Blended)_0_Electric Fan Savings | Residential_Income Qualified_CAA_Electric_HVAC_Low Income Single-Family_Advanced Thermostat_Electric Heat_Unknown (Blended)_0 | Residential | Income Qualified | CAA | Electric | HVAC | Low Income Single-Family | Advanced Thermostat | Electric Heat | Unknown (Blended) | 0 | Electric Fan Savings |  | 0 |  | IL TRM v9 | 5.3.16 | Advanced Thermostats | RS-HVC-ADTH-V04-200101 | RS | HVC | ADTH | V04-200101
Residential_Income Qualified_CAA_Electric_HVAC_Low Income Single-Family_Advanced Thermostat_Electric Heat_Unknown (Blended)_0_Electric Heating Savings | Residential_Income Qualified_CAA_Electric_HVAC_Low Income Single-Family_Advanced Thermostat_Electric Heat_Unknown (Blended)_0 | Residential | Income Qualified | CAA | Electric | HVAC | Low Income Single-Family | Advanced Thermostat | Electric Heat | Unknown (Blended) | 0 | Electric Heating Savings |  | 1301.5322 |  | IL TRM v9 | 5.3.16 | Advanced Thermostats | RS-HVC-ADTH-V04-200101 | RS | HVC | ADTH | V04-200101
Residential_Income Qualified_CAA_Electric_HVAC_Low Income Single-Family_Advanced Thermostat_Electric Heat_Unknown (Blended)_0_kWh Saved per Unit | Residential_Income Qualified_CAA_Electric_HVAC_Low Income Single-Family_Advanced Thermostat_Electric Heat_Unknown (Blended)_0 | Residential | Income Qualified | CAA | Electric | HVAC | Low Income Single-Family | Advanced Thermostat | Electric Heat | Unknown (Blended) | 0 | kWh Saved per Unit |  | 1443.1814 |  | IL TRM v9 | 5.3.16 | Advanced Thermostats | RS-HVC-ADTH-V04-200101 | RS | HVC | ADTH | V04-200101
Residential_Income Qualified_CAA_Electric_HVAC_Low Income Single-Family_Advanced Thermostat_Electric Heat_Unknown (Blended)_0_Coincident Peak kW Saved per Unit | Residential_Income Qualified_CAA_Electric_HVAC_Low Income Single-Family_Advanced Thermostat_Electric Heat_Unknown (Blended)_0 | Residential | Income Qualified | CAA | Electric | HVAC | Low Income Single-Family | Advanced Thermostat | Electric Heat | Unknown (Blended) | 0 | Coincident Peak kW Saved per Unit |  | 0.21648 |  | IL TRM v9 | 5.3.16 | Advanced Thermostats | RS-HVC-ADTH-V04-200101 | RS | HVC | ADTH | V04-200101
Residential_Income Qualified_CAA_Electric_HVAC_Low Income Single-Family_Advanced Thermostat_Electric Heat_Unknown (Blended)_0_Therms Saved per Unit | Residential_Income Qualified_CAA_Electric_HVAC_Low Income Single-Family_Advanced Thermostat_Electric Heat_Unknown (Blended)_0 | Residential | Income Qualified | CAA | Electric | HVAC | Low Income Single-Family | Advanced Thermostat | Electric Heat | Unknown (Blended) | 0 | Therms Saved per Unit |  | 0 |  | IL TRM v9 | 5.3.16 | Advanced Thermostats | RS-HVC-ADTH-V04-200101 | RS | HVC | ADTH | V04-200101
Residential_Income Qualified_CAA_Electric_HVAC_Low Income Single-Family_Advanced Thermostat_Electric Heat_Unknown (Blended)_0_Lifetime (years) | Residential_Income Qualified_CAA_Electric_HVAC_Low Income Single-Family_Advanced Thermostat_Electric Heat_Unknown (Blended)_0 | Residential | Income Qualified | CAA | Electric | HVAC | Low Income Single-Family | Advanced Thermostat | Electric Heat | Unknown (Blended) | 0 | Lifetime (years) |  | 11 |  | IL TRM v9 | 5.3.16 | Advanced Thermostats | RS-HVC-ADTH-V04-200101 | RS | HVC | ADTH | V04-200101
Residential_Income Qualified_CAA_Electric_HVAC_Low Income Single-Family_Advanced Thermostat_Electric Heat_Unknown (Blended)_0_Incremental Cost | Residential_Income Qualified_CAA_Electric_HVAC_Low Income Single-Family_Advanced Thermostat_Electric Heat_Unknown (Blended)_0 | Residential | Income Qualified | CAA | Electric | HVAC | Low Income Single-Family | Advanced Thermostat | Electric Heat | Unknown (Blended) | 0 | Incremental Cost |  | 125 | Direct Install, set equal to incentive cost | IL TRM v9 | 5.3.16 | Advanced Thermostats | RS-HVC-ADTH-V04-200101 | RS | HVC | ADTH | V04-200101
Residential_Income Qualified_CAA_Electric_HVAC_Low Income Single-Family_Advanced Thermostat_Electric Heat_Unknown (Blended)_0_ | Residential_Income Qualified_CAA_Electric_HVAC_Low Income Single-Family_Advanced Thermostat_Electric Heat_Unknown (Blended)_0 | Residential | Income Qualified | CAA | Electric | HVAC | Low Income Single-Family | Advanced Thermostat | Electric Heat | Unknown (Blended) | 0 | [8 empty] | ERROR
Residential_Income Qualified_CAA_Electric_HVAC_Low Income Single-Family_Advanced Thermostat_Natural Gas Heat_Unknown (Blended)_0_CF | Residential_Income Qualified_CAA_Electric_HVAC_Low Income Single-Family_Advanced Thermostat_Natural Gas Heat_Unknown (Blended)_0 | Residential | Income Qualified | CAA | Electric | HVAC | Low Income Single-Family | Advanced Thermostat | Natural Gas Heat | Unknown (Blended) | 0 | CF |  | 0.5 | Assumed Summer Peak during system peak hour. | IL TRM v9 | 5.3.16 | Advanced Thermostats | RS-HVC-ADTH-V04-200101 | RS | HVC | ADTH | V04-200101
Residential_Income Qualified_CAA_Electric_HVAC_Low Income Single-Family_Advanced Thermostat_Natural Gas Heat_Unknown (Blended)_0_% Electric Heating | Residential_Income Qualified_CAA_Electric_HVAC_Low Income Single-Family_Advanced Thermostat_Natural Gas Heat_Unknown (Blended)_0 | Residential | Income Qualified | CAA | Electric | HVAC | Low Income Single-Family | Advanced Thermostat | Natural Gas Heat | Unknown (Blended) | 0 | % Electric Heating |  | 0 |  | IL TRM v9 | 5.3.16 | Advanced Thermostats | RS-HVC-ADTH-V04-200101 | RS | HVC | ADTH | V04-200101
Residential_Income Qualified_CAA_Electric_HVAC_Low Income Single-Family_Advanced Thermostat_Natural Gas Heat_Unknown (Blended)_0_% Gas Heating | Residential_Income Qualified_CAA_Electric_HVAC_Low Income Single-Family_Advanced Thermostat_Natural Gas Heat_Unknown (Blended)_0 | Residential | Income Qualified | CAA | Electric | HVAC | Low Income Single-Family | Advanced Thermostat | Natural Gas Heat | Unknown (Blended) | 0 | % Gas Heating |  | 1 |  | IL TRM v9 | 5.3.16 | Advanced Thermostats | RS-HVC-ADTH-V04-200101 | RS | HVC | ADTH | V04-200101
Residential_Income Qualified_CAA_Electric_HVAC_Low Income Single-Family_Advanced Thermostat_Natural Gas Heat_Unknown (Blended)_0_% of Customer with Thermostat-Controlled AC | Residential_Income Qualified_CAA_Electric_HVAC_Low Income Single-Family_Advanced Thermostat_Natural Gas Heat_Unknown (Blended)_0 | Residential | Income Qualified | CAA | Electric | HVAC | Low Income Single-Family | Advanced Thermostat | Natural Gas Heat | Unknown (Blended) | 0 | % of Customer with Thermostat-Controlled AC |  | 0.825 | Unknown (general program) | IL TRM v9 | 5.3.16 | Advanced Thermostats | RS-HVC-ADTH-V04-200101 | RS | HVC | ADTH | V04-200101
Residential_Income Qualified_CAA_Electric_HVAC_Low Income Single-Family_Advanced Thermostat_Natural Gas Heat_Unknown (Blended)_0_FLH Cooling | Residential_Income Qualified_CAA_Electric_HVAC_Low Income Single-Family_Advanced Thermostat_Natural Gas Heat_Unknown (Blended)_0 | Residential | Income Qualified | CAA | Electric | HVAC | Low Income Single-Family | Advanced Thermostat | Natural Gas Heat | Unknown (Blended) | 0 | FLH Cooling |  | 730 | CZ 3, Single Family | IL TRM v9 | 5.3.16 | Advanced Thermostats | RS-HVC-ADTH-V04-200101 | RS | HVC | ADTH | V04-200101
Residential_Income Qualified_CAA_Electric_HVAC_Low Income Single-Family_Advanced Thermostat_Natural Gas Heat_Unknown (Blended)_0_Capacity | Residential_Income Qualified_CAA_Electric_HVAC_Low Income Single-Family_Advanced Thermostat_Natural Gas Heat_Unknown (Blended)_0 | Residential | Income Qualified | CAA | Electric | HVAC | Low Income Single-Family | Advanced Thermostat | Natural Gas Heat | Unknown (Blended) | 0 | Capacity |  | 33600 | Assumed single family average | IL TRM v9 | 5.3.16 | Advanced Thermostats | RS-HVC-ADTH-V04-200101 | RS | HVC | ADTH | V04-200101
Residential_Income Qualified_CAA_Electric_HVAC_Low Income Single-Family_Advanced Thermostat_Natural Gas Heat_Unknown (Blended)_0_SEER | Residential_Income Qualified_CAA_Electric_HVAC_Low Income Single-Family_Advanced Thermostat_Natural Gas Heat_Unknown (Blended)_0 | Residential | Income Qualified | CAA | Electric | HVAC | Low Income Single-Family | Advanced Thermostat | Natural Gas Heat | Unknown (Blended) | 0 | SEER |  | 12 |  | IL TRM v9 | 5.3.16 | Advanced Thermostats | RS-HVC-ADTH-V04-200101 | RS | HVC | ADTH | V04-200101
Residential_Income Qualified_CAA_Electric_HVAC_Low Income Single-Family_Advanced Thermostat_Natural Gas Heat_Unknown (Blended)_0_EER | Residential_Income Qualified_CAA_Electric_HVAC_Low Income Single-Family_Advanced Thermostat_Natural Gas Heat_Unknown (Blended)_0 | Residential | Income Qualified | CAA | Electric | HVAC | Low Income Single-Family | Advanced Thermostat | Natural Gas Heat | Unknown (Blended) | 0 | EER |  | 10.5 |  | IL TRM v9 | 5.3.16 | Advanced Thermostats | RS-HVC-ADTH-V04-200101 | RS | HVC | ADTH | V04-200101
Residential_Income Qualified_CAA_Electric_HVAC_Low Income Single-Family_Advanced Thermostat_Natural Gas Heat_Unknown (Blended)_0_Electric Heating Consumption | Residential_Income Qualified_CAA_Electric_HVAC_Low Income Single-Family_Advanced Thermostat_Natural Gas Heat_Unknown (Blended)_0 | Residential | Income Qualified | CAA | Electric | HVAC | Low Income Single-Family | Advanced Thermostat | Natural Gas Heat | Unknown (Blended) | 0 | Electric Heating Consumption |  | 15683 | Unknown | IL TRM v9 | 5.3.16 | Advanced Thermostats | RS-HVC-ADTH-V04-200101 | RS | HVC | ADTH | V04-200101
Residential_Income Qualified_CAA_Electric_HVAC_Low Income Single-Family_Advanced Thermostat_Natural Gas Heat_Unknown (Blended)_0_Gas Heating Consumption | Residential_Income Qualified_CAA_Electric_HVAC_Low Income Single-Family_Advanced Thermostat_Natural Gas Heat_Unknown (Blended)_0 | Residential | Income Qualified | CAA | Electric | HVAC | Low Income Single-Family | Advanced Thermostat | Natural Gas Heat | Unknown (Blended) | 0 | Gas Heating Consumption |  | 955 | Assumed average value | IL TRM v9 | 5.3.16 | Advanced Thermostats | RS-HVC-ADTH-V04-200101 | RS | HVC | ADTH | V04-200101
Residential_Income Qualified_CAA_Electric_HVAC_Low Income Single-Family_Advanced Thermostat_Natural Gas Heat_Unknown (Blended)_0_Household Factor | Residential_Income Qualified_CAA_Electric_HVAC_Low Income Single-Family_Advanced Thermostat_Natural Gas Heat_Unknown (Blended)_0 | Residential | Income Qualified | CAA | Electric | HVAC | Low Income Single-Family | Advanced Thermostat | Natural Gas Heat | Unknown (Blended) | 0 | Household Factor |  | 0.965 | Assumed unknown TRM value | IL TRM v9 | 5.3.16 | Advanced Thermostats | RS-HVC-ADTH-V04-200101 | RS | HVC | ADTH | V04-200101
Residential_Income Qualified_CAA_Electric_HVAC_Low Income Single-Family_Advanced Thermostat_Natural Gas Heat_Unknown (Blended)_0_Eff_ISR_Heat | Residential_Income Qualified_CAA_Electric_HVAC_Low Income Single-Family_Advanced Thermostat_Natural Gas Heat_Unknown (Blended)_0 | Residential | Income Qualified | CAA | Electric | HVAC | Low Income Single-Family | Advanced Thermostat | Natural Gas Heat | Unknown (Blended) | 0 | Eff_ISR_Heat |  | 1 | Direct Install | IL TRM v9 | 5.3.16 | Advanced Thermostats | RS-HVC-ADTH-V04-200101 | RS | HVC | ADTH | V04-200101
Residential_Income Qualified_CAA_Electric_HVAC_Low Income Single-Family_Advanced Thermostat_Natural Gas Heat_Unknown (Blended)_0_Furnace Fan Energy Consumption % | Residential_Income Qualified_CAA_Electric_HVAC_Low Income Single-Family_Advanced Thermostat_Natural Gas Heat_Unknown (Blended)_0 | Residential | Income Qualified | CAA | Electric | HVAC | Low Income Single-Family | Advanced Thermostat | Natural Gas Heat | Unknown (Blended) | 0 | Furnace Fan Energy Consumption % |  | 0.0314 | % of Annual Fuel Consumption | IL TRM v9 | 5.3.16 | Advanced Thermostats | RS-HVC-ADTH-V04-200101 | RS | HVC | ADTH | V04-200101
Residential_Income Qualified_CAA_Electric_HVAC_Low Income Single-Family_Advanced Thermostat_Natural Gas Heat_Unknown (Blended)_0_Heating Energy Reduction | Residential_Income Qualified_CAA_Electric_HVAC_Low Income Single-Family_Advanced Thermostat_Natural Gas Heat_Unknown (Blended)_0 | Residential | Income Qualified | CAA | Electric | HVAC | Low Income Single-Family | Advanced Thermostat | Natural Gas Heat | Unknown (Blended) | 0 | Heating Energy Reduction |  | 0.086 | Unknown (Blended) | IL TRM v9 | 5.3.16 | Advanced Thermostats | RS-HVC-ADTH-V04-200101 | RS | HVC | ADTH | V04-200101
Residential_Income Qualified_CAA_Electric_HVAC_Low Income Single-Family_Advanced Thermostat_Natural Gas Heat_Unknown (Blended)_0_Cooling Energy Reduction | Residential_Income Qualified_CAA_Electric_HVAC_Low Income Single-Family_Advanced Thermostat_Natural Gas Heat_Unknown (Blended)_0 | Residential | Income Qualified | CAA | Electric | HVAC | Low Income Single-Family | Advanced Thermostat | Natural Gas Heat | Unknown (Blended) | 0 | Cooling Energy Reduction |  | 0.084 |  | IL TRM v9 | 5.3.16 | Advanced Thermostats | RS-HVC-ADTH-V04-200101 | RS | HVC | ADTH | V04-200101
Residential_Income Qualified_CAA_Electric_HVAC_Low Income Single-Family_Advanced Thermostat_Natural Gas Heat_Unknown (Blended)_0_Cooling Demand Reduction | Residential_Income Qualified_CAA_Electric_HVAC_Low Income Single-Family_Advanced Thermostat_Natural Gas Heat_Unknown (Blended)_0 | Residential | Income Qualified | CAA | Electric | HVAC | Low Income Single-Family | Advanced Thermostat | Natural Gas Heat | Unknown (Blended) | 0 | Cooling Demand Reduction |  | 0.164 |  | IL TRM v9 | 5.3.16 | Advanced Thermostats | RS-HVC-ADTH-V04-200101 | RS | HVC | ADTH | V04-200101
Residential_Income Qualified_CAA_Electric_HVAC_Low Income Single-Family_Advanced Thermostat_Natural Gas Heat_Unknown (Blended)_0_Electric Cooling Savings | Residential_Income Qualified_CAA_Electric_HVAC_Low Income Single-Family_Advanced Thermostat_Natural Gas Heat_Unknown (Blended)_0 | Residential | Income Qualified | CAA | Electric | HVAC | Low Income Single-Family | Advanced Thermostat | Natural Gas Heat | Unknown (Blended) | 0 | Electric Cooling Savings |  | 141.6492 |  | IL TRM v9 | 5.3.16 | Advanced Thermostats | RS-HVC-ADTH-V04-200101 | RS | HVC | ADTH | V04-200101
Residential_Income Qualified_CAA_Electric_HVAC_Low Income Single-Family_Advanced Thermostat_Natural Gas Heat_Unknown (Blended)_0_Electric Fan Savings | Residential_Income Qualified_CAA_Electric_HVAC_Low Income Single-Family_Advanced Thermostat_Natural Gas Heat_Unknown (Blended)_0 | Residential | Income Qualified | CAA | Electric | HVAC | Low Income Single-Family | Advanced Thermostat | Natural Gas Heat | Unknown (Blended) | 0 | Electric Fan Savings |  | 72.9166 |  | IL TRM v9 | 5.3.16 | Advanced Thermostats | RS-HVC-ADTH-V04-200101 | RS | HVC | ADTH | V04-200101
Residential_Income Qualified_CAA_Electric_HVAC_Low Income Single-Family_Advanced Thermostat_Natural Gas Heat_Unknown (Blended)_0_Electric Heating Savings | Residential_Income Qualified_CAA_Electric_HVAC_Low Income Single-Family_Advanced Thermostat_Natural Gas Heat_Unknown (Blended)_0 | Residential | Income Qualified | CAA | Electric | HVAC | Low Income Single-Family | Advanced Thermostat | Natural Gas Heat | Unknown (Blended) | 0 | Electric Heating Savings |  | 0 |  | IL TRM v9 | 5.3.16 | Advanced Thermostats | RS-HVC-ADTH-V04-200101 | RS | HVC | ADTH | V04-200101
Residential_Income Qualified_CAA_Electric_HVAC_Low Income Single-Family_Advanced Thermostat_Natural Gas Heat_Unknown (Blended)_0_kWh Saved per Unit | Residential_Income Qualified_CAA_Electric_HVAC_Low Income Single-Family_Advanced Thermostat_Natural Gas Heat_Unknown (Blended)_0 | Residential | Income Qualified | CAA | Electric | HVAC | Low Income Single-Family | Advanced Thermostat | Natural Gas Heat | Unknown (Blended) | 0 | kWh Saved per Unit |  | 214.5658 |  | IL TRM v9 | 5.3.16 | Advanced Thermostats | RS-HVC-ADTH-V04-200101 | RS | HVC | ADTH | V04-200101
Residential_Income Qualified_CAA_Electric_HVAC_Low Income Single-Family_Advanced Thermostat_Natural Gas Heat_Unknown (Blended)_0_Coincident Peak kW Saved per Unit | Residential_Income Qualified_CAA_Electric_HVAC_Low Income Single-Family_Advanced Thermostat_Natural Gas Heat_Unknown (Blended)_0 | Residential | Income Qualified | CAA | Electric | HVAC | Low Income Single-Family | Advanced Thermostat | Natural Gas Heat | Unknown (Blended) | 0 | Coincident Peak kW Saved per Unit |  | 0.21648 |  | IL TRM v9 | 5.3.16 | Advanced Thermostats | RS-HVC-ADTH-V04-200101 | RS | HVC | ADTH | V04-200101
Residential_Income Qualified_CAA_Electric_HVAC_Low Income Single-Family_Advanced Thermostat_Natural Gas Heat_Unknown (Blended)_0_Therms Saved per Unit | Residential_Income Qualified_CAA_Electric_HVAC_Low Income Single-Family_Advanced Thermostat_Natural Gas Heat_Unknown (Blended)_0 | Residential | Income Qualified | CAA | Electric | HVAC | Low Income Single-Family | Advanced Thermostat | Natural Gas Heat | Unknown (Blended) | 0 | Therms Saved per Unit |  | 79.2554 |  | IL TRM v9 | 5.3.16 | Advanced Thermostats | RS-HVC-ADTH-V04-200101 | RS | HVC | ADTH | V04-200101
Residential_Income Qualified_CAA_Electric_HVAC_Low Income Single-Family_Advanced Thermostat_Natural Gas Heat_Unknown (Blended)_0_Lifetime (years) | Residential_Income Qualified_CAA_Electric_HVAC_Low Income Single-Family_Advanced Thermostat_Natural Gas Heat_Unknown (Blended)_0 | Residential | Income Qualified | CAA | Electric | HVAC | Low Income Single-Family | Advanced Thermostat | Natural Gas Heat | Unknown (Blended) | 0 | Lifetime (years) |  | 11 |  | IL TRM v9 | 5.3.16 | Advanced Thermostats | RS-HVC-ADTH-V04-200101 | RS | HVC | ADTH | V04-200101
Residential_Income Qualified_CAA_Electric_HVAC_Low Income Single-Family_Advanced Thermostat_Natural Gas Heat_Unknown (Blended)_0_Incremental Cost | Residential_Income Qualified_CAA_Electric_HVAC_Low Income Single-Family_Advanced Thermostat_Natural Gas Heat_Unknown (Blended)_0 | Residential | Income Qualified | CAA | Electric | HVAC | Low Income Single-Family | Advanced Thermostat | Natural Gas Heat | Unknown (Blended) | 0 | Incremental Cost |  | 125 | Direct Install, set equal to incentive cost | IL TRM v9 | 5.3.16 | Advanced Thermostats | RS-HVC-ADTH-V04-200101 | RS | HVC | ADTH | V04-200101
Residential_Income Qualified_CAA_Electric_HVAC_Low Income Single-Family_Advanced Thermostat_Natural Gas Heat_Unknown (Blended)_0_ | Residential_Income Qualified_CAA_Electric_HVAC_Low Income Single-Family_Advanced Thermostat_Natural Gas Heat_Unknown (Blended)_0 | Residential | Income Qualified | CAA | Electric | HVAC | Low Income Single-Family | Advanced Thermostat | Natural Gas Heat | Unknown (Blended) | 0 | [8 empty] | ERROR
Residential_Income Qualified_IQ Single Family_Electric_HVAC_Low Income_Advanced Thermostat_Electric Heat_Unknown (Blended)_0_CF | Residential_Income Qualified_IQ Single Family_Electric_HVAC_Low Income_Advanced Thermostat_Electric Heat_Unknown (Blended)_0 | Residential | Income Qualified | IQ Single Family | Electric | HVAC | Low Income | Advanced Thermostat | Electric Heat | Unknown (Blended) | 0 | CF |  | 0.5 | Assumed Summer Peak during system peak hour. | IL TRM v9 | 5.3.16 | Advanced Thermostats | RS-HVC-ADTH-V04-200101 | RS | HVC | ADTH | V04-200101
Residential_Income Qualified_IQ Single Family_Electric_HVAC_Low Income_Advanced Thermostat_Electric Heat_Unknown (Blended)_0_% Electric Heating | Residential_Income Qualified_IQ Single Family_Electric_HVAC_Low Income_Advanced Thermostat_Electric Heat_Unknown (Blended)_0 | Residential | Income Qualified | IQ Single Family | Electric | HVAC | Low Income | Advanced Thermostat | Electric Heat | Unknown (Blended) | 0 | % Electric Heating |  | 1 |  | IL TRM v9 | 5.3.16 | Advanced Thermostats | RS-HVC-ADTH-V04-200101 | RS | HVC | ADTH | V04-200101
Residential_Income Qualified_IQ Single Family_Electric_HVAC_Low Income_Advanced Thermostat_Electric Heat_Unknown (Blended)_0_% Gas Heating | Residential_Income Qualified_IQ Single Family_Electric_HVAC_Low Income_Advanced Thermostat_Electric Heat_Unknown (Blended)_0 | Residential | Income Qualified | IQ Single Family | Electric | HVAC | Low Income | Advanced Thermostat | Electric Heat | Unknown (Blended) | 0 | % Gas Heating |  | 0 |  | IL TRM v9 | 5.3.16 | Advanced Thermostats | RS-HVC-ADTH-V04-200101 | RS | HVC | ADTH | V04-200101
Residential_Income Qualified_IQ Single Family_Electric_HVAC_Low Income_Advanced Thermostat_Electric Heat_Unknown (Blended)_0_% of Customer with Thermostat-Controlled AC | Residential_Income Qualified_IQ Single Family_Electric_HVAC_Low Income_Advanced Thermostat_Electric Heat_Unknown (Blended)_0 | Residential | Income Qualified | IQ Single Family | Electric | HVAC | Low Income | Advanced Thermostat | Electric Heat | Unknown (Blended) | 0 | % of Customer with Thermostat-Controlled AC |  | 0.825 | Unknown (general program) | IL TRM v9 | 5.3.16 | Advanced Thermostats | RS-HVC-ADTH-V04-200101 | RS | HVC | ADTH | V04-200101
Residential_Income Qualified_IQ Single Family_Electric_HVAC_Low Income_Advanced Thermostat_Electric Heat_Unknown (Blended)_0_FLH Cooling | Residential_Income Qualified_IQ Single Family_Electric_HVAC_Low Income_Advanced Thermostat_Electric Heat_Unknown (Blended)_0 | Residential | Income Qualified | IQ Single Family | Electric | HVAC | Low Income | Advanced Thermostat | Electric Heat | Unknown (Blended) | 0 | FLH Cooling |  | 730 | CZ 3, Single Family | IL TRM v9 | 5.3.16 | Advanced Thermostats | RS-HVC-ADTH-V04-200101 | RS | HVC | ADTH | V04-200101
Residential_Income Qualified_IQ Single Family_Electric_HVAC_Low Income_Advanced Thermostat_Electric Heat_Unknown (Blended)_0_Capacity | Residential_Income Qualified_IQ Single Family_Electric_HVAC_Low Income_Advanced Thermostat_Electric Heat_Unknown (Blended)_0 | Residential | Income Qualified | IQ Single Family | Electric | HVAC | Low Income | Advanced Thermostat | Electric Heat | Unknown (Blended) | 0 | Capacity |  | 33600 | Assumed single family average | IL TRM v9 | 5.3.16 | Advanced Thermostats | RS-HVC-ADTH-V04-200101 | RS | HVC | ADTH | V04-200101
Residential_Income Qualified_IQ Single Family_Electric_HVAC_Low Income_Advanced Thermostat_Electric Heat_Unknown (Blended)_0_SEER | Residential_Income Qualified_IQ Single Family_Electric_HVAC_Low Income_Advanced Thermostat_Electric Heat_Unknown (Blended)_0 | Residential | Income Qualified | IQ Single Family | Electric | HVAC | Low Income | Advanced Thermostat | Electric Heat | Unknown (Blended) | 0 | SEER |  | 12 |  | IL TRM v9 | 5.3.16 | Advanced Thermostats | RS-HVC-ADTH-V04-200101 | RS | HVC | ADTH | V04-200101
Residential_Income Qualified_IQ Single Family_Electric_HVAC_Low Income_Advanced Thermostat_Electric Heat_Unknown (Blended)_0_EER | Residential_Income Qualified_IQ Single Family_Electric_HVAC_Low Income_Advanced Thermostat_Electric Heat_Unknown (Blended)_0 | Residential | Income Qualified | IQ Single Family | Electric | HVAC | Low Income | Advanced Thermostat | Electric Heat | Unknown (Blended) | 0 | EER |  | 10.5 |  | IL TRM v9 | 5.3.16 | Advanced Thermostats | RS-HVC-ADTH-V04-200101 | RS | HVC | ADTH | V04-200101
Residential_Income Qualified_IQ Single Family_Electric_HVAC_Low Income_Advanced Thermostat_Electric Heat_Unknown (Blended)_0_Electric Heating Consumption | Residential_Income Qualified_IQ Single Family_Electric_HVAC_Low Income_Advanced Thermostat_Electric Heat_Unknown (Blended)_0 | Residential | Income Qualified | IQ Single Family | Electric | HVAC | Low Income | Advanced Thermostat | Electric Heat | Unknown (Blended) | 0 | Electric Heating Consumption |  | 15683 | Unknown | IL TRM v9 | 5.3.16 | Advanced Thermostats | RS-HVC-ADTH-V04-200101 | RS | HVC | ADTH | V04-200101
Residential_Income Qualified_IQ Single Family_Electric_HVAC_Low Income_Advanced Thermostat_Electric Heat_Unknown (Blended)_0_Gas Heating Consumption | Residential_Income Qualified_IQ Single Family_Electric_HVAC_Low Income_Advanced Thermostat_Electric Heat_Unknown (Blended)_0 | Residential | Income Qualified | IQ Single Family | Electric | HVAC | Low Income | Advanced Thermostat | Electric Heat | Unknown (Blended) | 0 | Gas Heating Consumption |  | 955 | Assumed average value | IL TRM v9 | 5.3.16 | Advanced Thermostats | RS-HVC-ADTH-V04-200101 | RS | HVC | ADTH | V04-200101
Residential_Income Qualified_IQ Single Family_Electric_HVAC_Low Income_Advanced Thermostat_Electric Heat_Unknown (Blended)_0_Household Factor | Residential_Income Qualified_IQ Single Family_Electric_HVAC_Low Income_Advanced Thermostat_Electric Heat_Unknown (Blended)_0 | Residential | Income Qualified | IQ Single Family | Electric | HVAC | Low Income | Advanced Thermostat | Electric Heat | Unknown (Blended) | 0 | Household Factor |  | 0.965 | Assumed unknown TRM value | IL TRM v9 | 5.3.16 | Advanced Thermostats | RS-HVC-ADTH-V04-200101 | RS | HVC | ADTH | V04-200101
Residential_Income Qualified_IQ Single Family_Electric_HVAC_Low Income_Advanced Thermostat_Electric Heat_Unknown (Blended)_0_Eff_ISR_Heat | Residential_Income Qualified_IQ Single Family_Electric_HVAC_Low Income_Advanced Thermostat_Electric Heat_Unknown (Blended)_0 | Residential | Income Qualified | IQ Single Family | Electric | HVAC | Low Income | Advanced Thermostat | Electric Heat | Unknown (Blended) | 0 | Eff_ISR_Heat |  | 1 | Direct Install | IL TRM v9 | 5.3.16 | Advanced Thermostats | RS-HVC-ADTH-V04-200101 | RS | HVC | ADTH | V04-200101
Residential_Income Qualified_IQ Single Family_Electric_HVAC_Low Income_Advanced Thermostat_Electric Heat_Unknown (Blended)_0_Furnace Fan Energy Consumption % | Residential_Income Qualified_IQ Single Family_Electric_HVAC_Low Income_Advanced Thermostat_Electric Heat_Unknown (Blended)_0 | Residential | Income Qualified | IQ Single Family | Electric | HVAC | Low Income | Advanced Thermostat | Electric Heat | Unknown (Blended) | 0 | Furnace Fan Energy Consumption % |  | 0.0314 | % of Annual Fuel Consumption | IL TRM v9 | 5.3.16 | Advanced Thermostats | RS-HVC-ADTH-V04-200101 | RS | HVC | ADTH | V04-200101
Residential_Income Qualified_IQ Single Family_Electric_HVAC_Low Income_Advanced Thermostat_Electric Heat_Unknown (Blended)_0_Heating Energy Reduction | Residential_Income Qualified_IQ Single Family_Electric_HVAC_Low Income_Advanced Thermostat_Electric Heat_Unknown (Blended)_0 | Residential | Income Qualified | IQ Single Family | Electric | HVAC | Low Income | Advanced Thermostat | Electric Heat | Unknown (Blended) | 0 | Heating Energy Reduction |  | 0.086 | Unknown (Blended) | IL TRM v9 | 5.3.16 | Advanced Thermostats | RS-HVC-ADTH-V04-200101 | RS | HVC | ADTH | V04-200101
Residential_Income Qualified_IQ Single Family_Electric_HVAC_Low Income_Advanced Thermostat_Electric Heat_Unknown (Blended)_0_Cooling Energy Reduction | Residential_Income Qualified_IQ Single Family_Electric_HVAC_Low Income_Advanced Thermostat_Electric Heat_Unknown (Blended)_0 | Residential | Income Qualified | IQ Single Family | Electric | HVAC | Low Income | Advanced Thermostat | Electric Heat | Unknown (Blended) | 0 | Cooling Energy Reduction |  | 0.084 |  | IL TRM v9 | 5.3.16 | Advanced Thermostats | RS-HVC-ADTH-V04-200101 | RS | HVC | ADTH | V04-200101
Residential_Income Qualified_IQ Single Family_Electric_HVAC_Low Income_Advanced Thermostat_Electric Heat_Unknown (Blended)_0_Cooling Demand Reduction | Residential_Income Qualified_IQ Single Family_Electric_HVAC_Low Income_Advanced Thermostat_Electric Heat_Unknown (Blended)_0 | Residential | Income Qualified | IQ Single Family | Electric | HVAC | Low Income | Advanced Thermostat | Electric Heat | Unknown (Blended) | 0 | Cooling Demand Reduction |  | 0.164 |  | IL TRM v9 | 5.3.16 | Advanced Thermostats | RS-HVC-ADTH-V04-200101 | RS | HVC | ADTH | V04-200101
Residential_Income Qualified_IQ Single Family_Electric_HVAC_Low Income_Advanced Thermostat_Electric Heat_Unknown (Blended)_0_Electric Cooling Savings | Residential_Income Qualified_IQ Single Family_Electric_HVAC_Low Income_Advanced Thermostat_Electric Heat_Unknown (Blended)_0 | Residential | Income Qualified | IQ Single Family | Electric | HVAC | Low Income | Advanced Thermostat | Electric Heat | Unknown (Blended) | 0 | Electric Cooling Savings |  | 141.6492 |  | IL TRM v9 | 5.3.16 | Advanced Thermostats | RS-HVC-ADTH-V04-200101 | RS | HVC | ADTH | V04-200101
Residential_Income Qualified_IQ Single Family_Electric_HVAC_Low Income_Advanced Thermostat_Electric Heat_Unknown (Blended)_0_Electric Fan Savings | Residential_Income Qualified_IQ Single Family_Electric_HVAC_Low Income_Advanced Thermostat_Electric Heat_Unknown (Blended)_0 | Residential | Income Qualified | IQ Single Family | Electric | HVAC | Low Income | Advanced Thermostat | Electric Heat | Unknown (Blended) | 0 | Electric Fan Savings |  | 0 |  | IL TRM v9 | 5.3.16 | Advanced Thermostats | RS-HVC-ADTH-V04-200101 | RS | HVC | ADTH | V04-200101
Residential_Income Qualified_IQ Single Family_Electric_HVAC_Low Income_Advanced Thermostat_Electric Heat_Unknown (Blended)_0_Electric Heating Savings | Residential_Income Qualified_IQ Single Family_Electric_HVAC_Low Income_Advanced Thermostat_Electric Heat_Unknown (Blended)_0 | Residential | Income Qualified | IQ Single Family | Electric | HVAC | Low Income | Advanced Thermostat | Electric Heat | Unknown (Blended) | 0 | Electric Heating Savings |  | 1301.5322 |  | IL TRM v9 | 5.3.16 | Advanced Thermostats | RS-HVC-ADTH-V04-200101 | RS | HVC | ADTH | V04-200101
Residential_Income Qualified_IQ Single Family_Electric_HVAC_Low Income_Advanced Thermostat_Electric Heat_Unknown (Blended)_0_kWh Saved per Unit | Residential_Income Qualified_IQ Single Family_Electric_HVAC_Low Income_Advanced Thermostat_Electric Heat_Unknown (Blended)_0 | Residential | Income Qualified | IQ Single Family | Electric | HVAC | Low Income | Advanced Thermostat | Electric Heat | Unknown (Blended) | 0 | kWh Saved per Unit |  | 1443.1814 |  | IL TRM v9 | 5.3.16 | Advanced Thermostats | RS-HVC-ADTH-V04-200101 | RS | HVC | ADTH | V04-200101
Residential_Income Qualified_IQ Single Family_Electric_HVAC_Low Income_Advanced Thermostat_Electric Heat_Unknown (Blended)_0_Coincident Peak kW Saved per Unit | Residential_Income Qualified_IQ Single Family_Electric_HVAC_Low Income_Advanced Thermostat_Electric Heat_Unknown (Blended)_0 | Residential | Income Qualified | IQ Single Family | Electric | HVAC | Low Income | Advanced Thermostat | Electric Heat | Unknown (Blended) | 0 | Coincident Peak kW Saved per Unit |  | 0.21648 |  | IL TRM v9 | 5.3.16 | Advanced Thermostats | RS-HVC-ADTH-V04-200101 | RS | HVC | ADTH | V04-200101
Residential_Income Qualified_IQ Single Family_Electric_HVAC_Low Income_Advanced Thermostat_Electric Heat_Unknown (Blended)_0_Therms Saved per Unit | Residential_Income Qualified_IQ Single Family_Electric_HVAC_Low Income_Advanced Thermostat_Electric Heat_Unknown (Blended)_0 | Residential | Income Qualified | IQ Single Family | Electric | HVAC | Low Income | Advanced Thermostat | Electric Heat | Unknown (Blended) | 0 | Therms Saved per Unit |  | 0 |  | IL TRM v9 | 5.3.16 | Advanced Thermostats | RS-HVC-ADTH-V04-200101 | RS | HVC | ADTH | V04-200101
Residential_Income Qualified_IQ Single Family_Electric_HVAC_Low Income_Advanced Thermostat_Electric Heat_Unknown (Blended)_0_Lifetime (years) | Residential_Income Qualified_IQ Single Family_Electric_HVAC_Low Income_Advanced Thermostat_Electric Heat_Unknown (Blended)_0 | Residential | Income Qualified | IQ Single Family | Electric | HVAC | Low Income | Advanced Thermostat | Electric Heat | Unknown (Blended) | 0 | Lifetime (years) |  | 11 |  | IL TRM v9 | 5.3.16 | Advanced Thermostats | RS-HVC-ADTH-V04-200101 | RS | HVC | ADTH | V04-200101
Residential_Income Qualified_IQ Single Family_Electric_HVAC_Low Income_Advanced Thermostat_Electric Heat_Unknown (Blended)_0_Incremental Cost | Residential_Income Qualified_IQ Single Family_Electric_HVAC_Low Income_Advanced Thermostat_Electric Heat_Unknown (Blended)_0 | Residential | Income Qualified | IQ Single Family | Electric | HVAC | Low Income | Advanced Thermostat | Electric Heat | Unknown (Blended) | 0 | Incremental Cost |  | 125 | Direct Install, set equal to incentive cost | IL TRM v9 | 5.3.16 | Advanced Thermostats | RS-HVC-ADTH-V04-200101 | RS | HVC | ADTH | V04-200101
Residential_Income Qualified_IQ Single Family_Electric_HVAC_Low Income_Advanced Thermostat_Electric Heat_Unknown (Blended)_0_ | Residential_Income Qualified_IQ Single Family_Electric_HVAC_Low Income_Advanced Thermostat_Electric Heat_Unknown (Blended)_0 | Residential | Income Qualified | IQ Single Family | Electric | HVAC | Low Income | Advanced Thermostat | Electric Heat | Unknown (Blended) | 0 | [8 empty] | ERROR
Residential_Income Qualified_IQ Single Family_Electric_HVAC_Low Income_Advanced Thermostat_Natural Gas Heat_Unknown (Blended)_0_CF | Residential_Income Qualified_IQ Single Family_Electric_HVAC_Low Income_Advanced Thermostat_Natural Gas Heat_Unknown (Blended)_0 | Residential | Income Qualified | IQ Single Family | Electric | HVAC | Low Income | Advanced Thermostat | Natural Gas Heat | Unknown (Blended) | 0 | CF |  | 0.5 | Assumed Summer Peak during system peak hour. | IL TRM v9 | 5.3.16 | Advanced Thermostats | RS-HVC-ADTH-V04-200101 | RS | HVC | ADTH | V04-200101
Residential_Income Qualified_IQ Single Family_Electric_HVAC_Low Income_Advanced Thermostat_Natural Gas Heat_Unknown (Blended)_0_% Electric Heating | Residential_Income Qualified_IQ Single Family_Electric_HVAC_Low Income_Advanced Thermostat_Natural Gas Heat_Unknown (Blended)_0 | Residential | Income Qualified | IQ Single Family | Electric | HVAC | Low Income | Advanced Thermostat | Natural Gas Heat | Unknown (Blended) | 0 | % Electric Heating |  | 0 |  | IL TRM v9 | 5.3.16 | Advanced Thermostats | RS-HVC-ADTH-V04-200101 | RS | HVC | ADTH | V04-200101
Residential_Income Qualified_IQ Single Family_Electric_HVAC_Low Income_Advanced Thermostat_Natural Gas Heat_Unknown (Blended)_0_% Gas Heating | Residential_Income Qualified_IQ Single Family_Electric_HVAC_Low Income_Advanced Thermostat_Natural Gas Heat_Unknown (Blended)_0 | Residential | Income Qualified | IQ Single Family | Electric | HVAC | Low Income | Advanced Thermostat | Natural Gas Heat | Unknown (Blended) | 0 | % Gas Heating |  | 1 |  | IL TRM v9 | 5.3.16 | Advanced Thermostats | RS-HVC-ADTH-V04-200101 | RS | HVC | ADTH | V04-200101
Residential_Income Qualified_IQ Single Family_Electric_HVAC_Low Income_Advanced Thermostat_Natural Gas Heat_Unknown (Blended)_0_% of Customer with Thermostat-Controlled AC | Residential_Income Qualified_IQ Single Family_Electric_HVAC_Low Income_Advanced Thermostat_Natural Gas Heat_Unknown (Blended)_0 | Residential | Income Qualified | IQ Single Family | Electric | HVAC | Low Income | Advanced Thermostat | Natural Gas Heat | Unknown (Blended) | 0 | % of Customer with Thermostat-Controlled AC |  | 0.825 | Unknown (general program) | IL TRM v9 | 5.3.16 | Advanced Thermostats | RS-HVC-ADTH-V04-200101 | RS | HVC | ADTH | V04-200101
Residential_Income Qualified_IQ Single Family_Electric_HVAC_Low Income_Advanced Thermostat_Natural Gas Heat_Unknown (Blended)_0_FLH Cooling | Residential_Income Qualified_IQ Single Family_Electric_HVAC_Low Income_Advanced Thermostat_Natural Gas Heat_Unknown (Blended)_0 | Residential | Income Qualified | IQ Single Family | Electric | HVAC | Low Income | Advanced Thermostat | Natural Gas Heat | Unknown (Blended) | 0 | FLH Cooling |  | 730 | CZ 3, Single Family | IL TRM v9 | 5.3.16 | Advanced Thermostats | RS-HVC-ADTH-V04-200101 | RS | HVC | ADTH | V04-200101
Residential_Income Qualified_IQ Single Family_Electric_HVAC_Low Income_Advanced Thermostat_Natural Gas Heat_Unknown (Blended)_0_Capacity | Residential_Income Qualified_IQ Single Family_Electric_HVAC_Low Income_Advanced Thermostat_Natural Gas Heat_Unknown (Blended)_0 | Residential | Income Qualified | IQ Single Family | Electric | HVAC | Low Income | Advanced Thermostat | Natural Gas Heat | Unknown (Blended) | 0 | Capacity |  | 33600 | Assumed single family average | IL TRM v9 | 5.3.16 | Advanced Thermostats | RS-HVC-ADTH-V04-200101 | RS | HVC | ADTH | V04-200101
Residential_Income Qualified_IQ Single Family_Electric_HVAC_Low Income_Advanced Thermostat_Natural Gas Heat_Unknown (Blended)_0_SEER | Residential_Income Qualified_IQ Single Family_Electric_HVAC_Low Income_Advanced Thermostat_Natural Gas Heat_Unknown (Blended)_0 | Residential | Income Qualified | IQ Single Family | Electric | HVAC | Low Income | Advanced Thermostat | Natural Gas Heat | Unknown (Blended) | 0 | SEER |  | 12 |  | IL TRM v9 | 5.3.16 | Advanced Thermostats | RS-HVC-ADTH-V04-200101 | RS | HVC | ADTH | V04-200101
Residential_Income Qualified_IQ Single Family_Electric_HVAC_Low Income_Advanced Thermostat_Natural Gas Heat_Unknown (Blended)_0_EER | Residential_Income Qualified_IQ Single Family_Electric_HVAC_Low Income_Advanced Thermostat_Natural Gas Heat_Unknown (Blended)_0 | Residential | Income Qualified | IQ Single Family | Electric | HVAC | Low Income | Advanced Thermostat | Natural Gas Heat | Unknown (Blended) | 0 | EER |  | 10.5 |  | IL TRM v9 | 5.3.16 | Advanced Thermostats | RS-HVC-ADTH-V04-200101 | RS | HVC | ADTH | V04-200101
Residential_Income Qualified_IQ Single Family_Electric_HVAC_Low Income_Advanced Thermostat_Natural Gas Heat_Unknown (Blended)_0_Electric Heating Consumption | Residential_Income Qualified_IQ Single Family_Electric_HVAC_Low Income_Advanced Thermostat_Natural Gas Heat_Unknown (Blended)_0 | Residential | Income Qualified | IQ Single Family | Electric | HVAC | Low Income | Advanced Thermostat | Natural Gas Heat | Unknown (Blended) | 0 | Electric Heating Consumption |  | 15683 | Unknown | IL TRM v9 | 5.3.16 | Advanced Thermostats | RS-HVC-ADTH-V04-200101 | RS | HVC | ADTH | V04-200101
Residential_Income Qualified_IQ Single Family_Electric_HVAC_Low Income_Advanced Thermostat_Natural Gas Heat_Unknown (Blended)_0_Gas Heating Consumption | Residential_Income Qualified_IQ Single Family_Electric_HVAC_Low Income_Advanced Thermostat_Natural Gas Heat_Unknown (Blended)_0 | Residential | Income Qualified | IQ Single Family | Electric | HVAC | Low Income | Advanced Thermostat | Natural Gas Heat | Unknown (Blended) | 0 | Gas Heating Consumption |  | 955 | Assumed average value | IL TRM v9 | 5.3.16 | Advanced Thermostats | RS-HVC-ADTH-V04-200101 | RS | HVC | ADTH | V04-200101
Residential_Income Qualified_IQ Single Family_Electric_HVAC_Low Income_Advanced Thermostat_Natural Gas Heat_Unknown (Blended)_0_Household Factor | Residential_Income Qualified_IQ Single Family_Electric_HVAC_Low Income_Advanced Thermostat_Natural Gas Heat_Unknown (Blended)_0 | Residential | Income Qualified | IQ Single Family | Electric | HVAC | Low Income | Advanced Thermostat | Natural Gas Heat | Unknown (Blended) | 0 | Household Factor |  | 0.965 | Assumed unknown TRM value | IL TRM v9 | 5.3.16 | Advanced Thermostats | RS-HVC-ADTH-V04-200101 | RS | HVC | ADTH | V04-200101
Residential_Income Qualified_IQ Single Family_Electric_HVAC_Low Income_Advanced Thermostat_Natural Gas Heat_Unknown (Blended)_0_Eff_ISR_Heat | Residential_Income Qualified_IQ Single Family_Electric_HVAC_Low Income_Advanced Thermostat_Natural Gas Heat_Unknown (Blended)_0 | Residential | Income Qualified | IQ Single Family | Electric | HVAC | Low Income | Advanced Thermostat | Natural Gas Heat | Unknown (Blended) | 0 | Eff_ISR_Heat |  | 1 | Direct Install | IL TRM v9 | 5.3.16 | Advanced Thermostats | RS-HVC-ADTH-V04-200101 | RS | HVC | ADTH | V04-200101
Residential_Income Qualified_IQ Single Family_Electric_HVAC_Low Income_Advanced Thermostat_Natural Gas Heat_Unknown (Blended)_0_Furnace Fan Energy Consumption % | Residential_Income Qualified_IQ Single Family_Electric_HVAC_Low Income_Advanced Thermostat_Natural Gas Heat_Unknown (Blended)_0 | Residential | Income Qualified | IQ Single Family | Electric | HVAC | Low Income | Advanced Thermostat | Natural Gas Heat | Unknown (Blended) | 0 | Furnace Fan Energy Consumption % |  | 0.0314 | % of Annual Fuel Consumption | IL TRM v9 | 5.3.16 | Advanced Thermostats | RS-HVC-ADTH-V04-200101 | RS | HVC | ADTH | V04-200101
Residential_Income Qualified_IQ Single Family_Electric_HVAC_Low Income_Advanced Thermostat_Natural Gas Heat_Unknown (Blended)_0_Heating Energy Reduction | Residential_Income Qualified_IQ Single Family_Electric_HVAC_Low Income_Advanced Thermostat_Natural Gas Heat_Unknown (Blended)_0 | Residential | Income Qualified | IQ Single Family | Electric | HVAC | Low Income | Advanced Thermostat | Natural Gas Heat | Unknown (Blended) | 0 | Heating Energy Reduction |  | 0.086 | Unknown (Blended) | IL TRM v9 | 5.3.16 | Advanced Thermostats | RS-HVC-ADTH-V04-200101 | RS | HVC | ADTH | V04-200101
Residential_Income Qualified_IQ Single Family_Electric_HVAC_Low Income_Advanced Thermostat_Natural Gas Heat_Unknown (Blended)_0_Cooling Energy Reduction | Residential_Income Qualified_IQ Single Family_Electric_HVAC_Low Income_Advanced Thermostat_Natural Gas Heat_Unknown (Blended)_0 | Residential | Income Qualified | IQ Single Family | Electric | HVAC | Low Income | Advanced Thermostat | Natural Gas Heat | Unknown (Blended) | 0 | Cooling Energy Reduction |  | 0.084 |  | IL TRM v9 | 5.3.16 | Advanced Thermostats | RS-HVC-ADTH-V04-200101 | RS | HVC | ADTH | V04-200101
Residential_Income Qualified_IQ Single Family_Electric_HVAC_Low Income_Advanced Thermostat_Natural Gas Heat_Unknown (Blended)_0_Cooling Demand Reduction | Residential_Income Qualified_IQ Single Family_Electric_HVAC_Low Income_Advanced Thermostat_Natural Gas Heat_Unknown (Blended)_0 | Residential | Income Qualified | IQ Single Family | Electric | HVAC | Low Income | Advanced Thermostat | Natural Gas Heat | Unknown (Blended) | 0 | Cooling Demand Reduction |  | 0.164 |  | IL TRM v9 | 5.3.16 | Advanced Thermostats | RS-HVC-ADTH-V04-200101 | RS | HVC | ADTH | V04-200101
Residential_Income Qualified_IQ Single Family_Electric_HVAC_Low Income_Advanced Thermostat_Natural Gas Heat_Unknown (Blended)_0_Electric Cooling Savings | Residential_Income Qualified_IQ Single Family_Electric_HVAC_Low Income_Advanced Thermostat_Natural Gas Heat_Unknown (Blended)_0 | Residential | Income Qualified | IQ Single Family | Electric | HVAC | Low Income | Advanced Thermostat | Natural Gas Heat | Unknown (Blended) | 0 | Electric Cooling Savings |  | 141.6492 |  | IL TRM v9 | 5.3.16 | Advanced Thermostats | RS-HVC-ADTH-V04-200101 | RS | HVC | ADTH | V04-200101
Residential_Income Qualified_IQ Single Family_Electric_HVAC_Low Income_Advanced Thermostat_Natural Gas Heat_Unknown (Blended)_0_Electric Fan Savings | Residential_Income Qualified_IQ Single Family_Electric_HVAC_Low Income_Advanced Thermostat_Natural Gas Heat_Unknown (Blended)_0 | Residential | Income Qualified | IQ Single Family | Electric | HVAC | Low Income | Advanced Thermostat | Natural Gas Heat | Unknown (Blended) | 0 | Electric Fan Savings |  | 72.9166 |  | IL TRM v9 | 5.3.16 | Advanced Thermostats | RS-HVC-ADTH-V04-200101 | RS | HVC | ADTH | V04-200101
Residential_Income Qualified_IQ Single Family_Electric_HVAC_Low Income_Advanced Thermostat_Natural Gas Heat_Unknown (Blended)_0_Electric Heating Savings | Residential_Income Qualified_IQ Single Family_Electric_HVAC_Low Income_Advanced Thermostat_Natural Gas Heat_Unknown (Blended)_0 | Residential | Income Qualified | IQ Single Family | Electric | HVAC | Low Income | Advanced Thermostat | Natural Gas Heat | Unknown (Blended) | 0 | Electric Heating Savings |  | 0 |  | IL TRM v9 | 5.3.16 | Advanced Thermostats | RS-HVC-ADTH-V04-200101 | RS | HVC | ADTH | V04-200101
Residential_Income Qualified_IQ Single Family_Electric_HVAC_Low Income_Advanced Thermostat_Natural Gas Heat_Unknown (Blended)_0_kWh Saved per Unit | Residential_Income Qualified_IQ Single Family_Electric_HVAC_Low Income_Advanced Thermostat_Natural Gas Heat_Unknown (Blended)_0 | Residential | Income Qualified | IQ Single Family | Electric | HVAC | Low Income | Advanced Thermostat | Natural Gas Heat | Unknown (Blended) | 0 | kWh Saved per Unit |  | 214.5658 |  | IL TRM v9 | 5.3.16 | Advanced Thermostats | RS-HVC-ADTH-V04-200101 | RS | HVC | ADTH | V04-200101
Residential_Income Qualified_IQ Single Family_Electric_HVAC_Low Income_Advanced Thermostat_Natural Gas Heat_Unknown (Blended)_0_Coincident Peak kW Saved per Unit | Residential_Income Qualified_IQ Single Family_Electric_HVAC_Low Income_Advanced Thermostat_Natural Gas Heat_Unknown (Blended)_0 | Residential | Income Qualified | IQ Single Family | Electric | HVAC | Low Income | Advanced Thermostat | Natural Gas Heat | Unknown (Blended) | 0 | Coincident Peak kW Saved per Unit |  | 0.21648 |  | IL TRM v9 | 5.3.16 | Advanced Thermostats | RS-HVC-ADTH-V04-200101 | RS | HVC | ADTH | V04-200101
Residential_Income Qualified_IQ Single Family_Electric_HVAC_Low Income_Advanced Thermostat_Natural Gas Heat_Unknown (Blended)_0_Therms Saved per Unit | Residential_Income Qualified_IQ Single Family_Electric_HVAC_Low Income_Advanced Thermostat_Natural Gas Heat_Unknown (Blended)_0 | Residential | Income Qualified | IQ Single Family | Electric | HVAC | Low Income | Advanced Thermostat | Natural Gas Heat | Unknown (Blended) | 0 | Therms Saved per Unit |  | 79.2554 |  | IL TRM v9 | 5.3.16 | Advanced Thermostats | RS-HVC-ADTH-V04-200101 | RS | HVC | ADTH | V04-200101
Residential_Income Qualified_IQ Single Family_Electric_HVAC_Low Income_Advanced Thermostat_Natural Gas Heat_Unknown (Blended)_0_Lifetime (years) | Residential_Income Qualified_IQ Single Family_Electric_HVAC_Low Income_Advanced Thermostat_Natural Gas Heat_Unknown (Blended)_0 | Residential | Income Qualified | IQ Single Family | Electric | HVAC | Low Income | Advanced Thermostat | Natural Gas Heat | Unknown (Blended) | 0 | Lifetime (years) |  | 11 |  | IL TRM v9 | 5.3.16 | Advanced Thermostats | RS-HVC-ADTH-V04-200101 | RS | HVC | ADTH | V04-200101
Residential_Income Qualified_IQ Single Family_Electric_HVAC_Low Income_Advanced Thermostat_Natural Gas Heat_Unknown (Blended)_0_Incremental Cost | Residential_Income Qualified_IQ Single Family_Electric_HVAC_Low Income_Advanced Thermostat_Natural Gas Heat_Unknown (Blended)_0 | Residential | Income Qualified | IQ Single Family | Electric | HVAC | Low Income | Advanced Thermostat | Natural Gas Heat | Unknown (Blended) | 0 | Incremental Cost |  | 125 | Direct Install, set equal to incentive cost | IL TRM v9 | 5.3.16 | Advanced Thermostats | RS-HVC-ADTH-V04-200101 | RS | HVC | ADTH | V04-200101
Residential_Income Qualified_IQ Single Family_Electric_HVAC_Low Income_Advanced Thermostat_Natural Gas Heat_Unknown (Blended)_0_ | Residential_Income Qualified_IQ Single Family_Electric_HVAC_Low Income_Advanced Thermostat_Natural Gas Heat_Unknown (Blended)_0 | Residential | Income Qualified | IQ Single Family | Electric | HVAC | Low Income | Advanced Thermostat | Natural Gas Heat | Unknown (Blended) | 0 | [8 empty] | ERROR
Residential_Income Qualified_CAA_Electric_HVAC_Low Income Single-Family_Air Source Heat Pump_Time of Sale_Air Source Heat Pump_SEER 16_FLH Cooling | Residential_Income Qualified_CAA_Electric_HVAC_Low Income Single-Family_Air Source Heat Pump_Time of Sale_Air Source Heat Pump_SEER 16 | Residential | Income Qualified | CAA | Electric | HVAC | Low Income Single-Family | Air Source Heat Pump | Time of Sale | Air Source Heat Pump | SEER 16 | FLH Cooling | 730 | 730 | CZ 3, Single Family | IL TRM v9 | 5.3.1 | Air Source Heat Pump | RS-HVC-ASHP-V10-210101 | RS | HVC | ASHP | V10-210101
Residential_Income Qualified_CAA_Electric_HVAC_Low Income Single-Family_Air Source Heat Pump_Time of Sale_Air Source Heat Pump_SEER 16_FLH Heating | Residential_Income Qualified_CAA_Electric_HVAC_Low Income Single-Family_Air Source Heat Pump_Time of Sale_Air Source Heat Pump_SEER 16 | Residential | Income Qualified | CAA | Electric | HVAC | Low Income Single-Family | Air Source Heat Pump | Time of Sale | Air Source Heat Pump | SEER 16 | FLH Heating | 1754 | 1754 | CZ 3, single family and general multifamily | IL TRM v9 | 5.3.1 | Air Source Heat Pump | RS-HVC-ASHP-V10-210101 | RS | HVC | ASHP | V10-210101
Residential_Income Qualified_CAA_Electric_HVAC_Low Income Single-Family_Air Source Heat Pump_Time of Sale_Air Source Heat Pump_SEER 16_Cooling Capacity | Residential_Income Qualified_CAA_Electric_HVAC_Low Income Single-Family_Air Source Heat Pump_Time of Sale_Air Source Heat Pump_SEER 16 | Residential | Income Qualified | CAA | Electric | HVAC | Low Income Single-Family | Air Source Heat Pump | Time of Sale | Air Source Heat Pump | SEER 16 | Cooling Capacity | 36000 | 36000 | Assumed 3-Ton Unit | IL TRM v9 | 5.3.1 | Air Source Heat Pump | RS-HVC-ASHP-V10-210101 | RS | HVC | ASHP | V10-210101
Residential_Income Qualified_CAA_Electric_HVAC_Low Income Single-Family_Air Source Heat Pump_Time of Sale_Air Source Heat Pump_SEER 16_Heating Capacity | Residential_Income Qualified_CAA_Electric_HVAC_Low Income Single-Family_Air Source Heat Pump_Time of Sale_Air Source Heat Pump_SEER 16 | Residential | Income Qualified | CAA | Electric | HVAC | Low Income Single-Family | Air Source Heat Pump | Time of Sale | Air Source Heat Pump | SEER 16 | Heating Capacity | 36000 | 36000 | Assumed 3-Ton Unit | IL TRM v9 | 5.3.1 | Air Source Heat Pump | RS-HVC-ASHP-V10-210101 | RS | HVC | ASHP | V10-210101
Residential_Income Qualified_CAA_Electric_HVAC_Low Income Single-Family_Air Source Heat Pump_Time of Sale_Air Source Heat Pump_SEER 16_Early Replacement SEER | Residential_Income Qualified_CAA_Electric_HVAC_Low Income Single-Family_Air Source Heat Pump_Time of Sale_Air Source Heat Pump_SEER 16 | Residential | Income Qualified | CAA | Electric | HVAC | Low Income Single-Family | Air Source Heat Pump | Time of Sale | Air Source Heat Pump | SEER 16 | Early Replacement SEER | 9.3 | 15.9345 |  | IL TRM v9 | 5.3.1 | Air Source Heat Pump | RS-HVC-ASHP-V10-210101 | RS | HVC | ASHP | V10-210101
Residential_Income Qualified_CAA_Electric_HVAC_Low Income Single-Family_Air Source Heat Pump_Time of Sale_Air Source Heat Pump_SEER 16_Time of Sale SEER | Residential_Income Qualified_CAA_Electric_HVAC_Low Income Single-Family_Air Source Heat Pump_Time of Sale_Air Source Heat Pump_SEER 16 | Residential | Income Qualified | CAA | Electric | HVAC | Low Income Single-Family | Air Source Heat Pump | Time of Sale | Air Source Heat Pump | SEER 16 | Time of Sale SEER | 14 | 15.9345 |  | IL TRM v9 | 5.3.1 | Air Source Heat Pump | RS-HVC-ASHP-V10-210101 | RS | HVC | ASHP | V10-210101
Residential_Income Qualified_CAA_Electric_HVAC_Low Income Single-Family_Air Source Heat Pump_Time of Sale_Air Source Heat Pump_SEER 16_Early Replacement EER | Residential_Income Qualified_CAA_Electric_HVAC_Low Income Single-Family_Air Source Heat Pump_Time of Sale_Air Source Heat Pump_SEER 16 | Residential | Income Qualified | CAA | Electric | HVAC | Low Income Single-Family | Air Source Heat Pump | Time of Sale | Air Source Heat Pump | SEER 16 | Early Replacement EER | 7.5 | 12.5 |  | IL TRM v9 | 5.3.1 | Air Source Heat Pump | RS-HVC-ASHP-V10-210101 | RS | HVC | ASHP | V10-210101
Residential_Income Qualified_CAA_Electric_HVAC_Low Income Single-Family_Air Source Heat Pump_Time of Sale_Air Source Heat Pump_SEER 16_Time of Sale EER | Residential_Income Qualified_CAA_Electric_HVAC_Low Income Single-Family_Air Source Heat Pump_Time of Sale_Air Source Heat Pump_SEER 16 | Residential | Income Qualified | CAA | Electric | HVAC | Low Income Single-Family | Air Source Heat Pump | Time of Sale | Air Source Heat Pump | SEER 16 | Time of Sale EER | 11 | 12.5 |  | IL TRM v9 | 5.3.1 | Air Source Heat Pump | RS-HVC-ASHP-V10-210101 | RS | HVC | ASHP | V10-210101
Residential_Income Qualified_CAA_Electric_HVAC_Low Income Single-Family_Air Source Heat Pump_Time of Sale_Air Source Heat Pump_SEER 16_Early Replacement HSPF | Residential_Income Qualified_CAA_Electric_HVAC_Low Income Single-Family_Air Source Heat Pump_Time of Sale_Air Source Heat Pump_SEER 16 | Residential | Income Qualified | CAA | Electric | HVAC | Low Income Single-Family | Air Source Heat Pump | Time of Sale | Air Source Heat Pump | SEER 16 | Early Replacement HSPF | 3.41 | 8.5 | Assumed Electric Resistance ER Baseline | IL TRM v9 | 5.3.1 | Air Source Heat Pump | RS-HVC-ASHP-V10-210101 | RS | HVC | ASHP | V10-210101
Residential_Income Qualified_CAA_Electric_HVAC_Low Income Single-Family_Air Source Heat Pump_Time of Sale_Air Source Heat Pump_SEER 16_Time of Sale HSPF | Residential_Income Qualified_CAA_Electric_HVAC_Low Income Single-Family_Air Source Heat Pump_Time of Sale_Air Source Heat Pump_SEER 16 | Residential | Income Qualified | CAA | Electric | HVAC | Low Income Single-Family | Air Source Heat Pump | Time of Sale | Air Source Heat Pump | SEER 16 | Time of Sale HSPF | 8.2 | 8.5 |  | IL TRM v9 | 5.3.1 | Air Source Heat Pump | RS-HVC-ASHP-V10-210101 | RS | HVC | ASHP | V10-210101
Residential_Income Qualified_CAA_Electric_HVAC_Low Income Single-Family_Air Source Heat Pump_Time of Sale_Air Source Heat Pump_SEER 16_Quality Installation | Residential_Income Qualified_CAA_Electric_HVAC_Low Income Single-Family_Air Source Heat Pump_Time of Sale_Air Source Heat Pump_SEER 16 | Residential | Income Qualified | CAA | Electric | HVAC | Low Income Single-Family | Air Source Heat Pump | Time of Sale | Air Source Heat Pump | SEER 16 | Quality Installation | No | Yes | Assumed Quality Install for efficient cases. | IL TRM v9 | 5.3.1 | Air Source Heat Pump | RS-HVC-ASHP-V10-210101 | RS | HVC | ASHP | V10-210101
Residential_Income Qualified_CAA_Electric_HVAC_Low Income Single-Family_Air Source Heat Pump_Time of Sale_Air Source Heat Pump_SEER 16_CF | Residential_Income Qualified_CAA_Electric_HVAC_Low Income Single-Family_Air Source Heat Pump_Time of Sale_Air Source Heat Pump_SEER 16 | Residential | Income Qualified | CAA | Electric | HVAC | Low Income Single-Family | Air Source Heat Pump | Time of Sale | Air Source Heat Pump | SEER 16 | CF | 0.72 | 0.72 | Assumed Single Family Home | IL TRM v9 | 5.3.1 | Air Source Heat Pump | RS-HVC-ASHP-V10-210101 | RS | HVC | ASHP | V10-210101
Residential_Income Qualified_CAA_Electric_HVAC_Low Income Single-Family_Air Source Heat Pump_Time of Sale_Air Source Heat Pump_SEER 16_Early Replacement Cooling Usage | Residential_Income Qualified_CAA_Electric_HVAC_Low Income Single-Family_Air Source Heat Pump_Time of Sale_Air Source Heat Pump_SEER 16 | Residential | Income Qualified | CAA | Electric | HVAC | Low Income Single-Family | Air Source Heat Pump | Time of Sale | Air Source Heat Pump | SEER 16 | Early Replacement Cooling Usage | 3139.7849 | 1649.2516 |  | IL TRM v9 | 5.3.1 | Air Source Heat Pump | RS-HVC-ASHP-V10-210101 | RS | HVC | ASHP | V10-210101
Residential_Income Qualified_CAA_Electric_HVAC_Low Income Single-Family_Air Source Heat Pump_Time of Sale_Air Source Heat Pump_SEER 16_Time of Sale Cooling Usage | Residential_Income Qualified_CAA_Electric_HVAC_Low Income Single-Family_Air Source Heat Pump_Time of Sale_Air Source Heat Pump_SEER 16 | Residential | Income Qualified | CAA | Electric | HVAC | Low Income Single-Family | Air Source Heat Pump | Time of Sale | Air Source Heat Pump | SEER 16 | Time of Sale Cooling Usage | 2085.7143 | 1649.2516 |  | IL TRM v9 | 5.3.1 | Air Source Heat Pump | RS-HVC-ASHP-V10-210101 | RS | HVC | ASHP | V10-210101
Residential_Income Qualified_CAA_Electric_HVAC_Low Income Single-Family_Air Source Heat Pump_Time of Sale_Air Source Heat Pump_SEER 16_Early Replacement Heating Usage | Residential_Income Qualified_CAA_Electric_HVAC_Low Income Single-Family_Air Source Heat Pump_Time of Sale_Air Source Heat Pump_SEER 16 | Residential | Income Qualified | CAA | Electric | HVAC | Low Income Single-Family | Air Source Heat Pump | Time of Sale | Air Source Heat Pump | SEER 16 | Early Replacement Heating Usage | 20574.7801 | 7428.7059 |  | IL TRM v9 | 5.3.1 | Air Source Heat Pump | RS-HVC-ASHP-V10-210101 | RS | HVC | ASHP | V10-210101
Residential_Income Qualified_CAA_Electric_HVAC_Low Income Single-Family_Air Source Heat Pump_Time of Sale_Air Source Heat Pump_SEER 16_Time of Sale Heating Usage | Residential_Income Qualified_CAA_Electric_HVAC_Low Income Single-Family_Air Source Heat Pump_Time of Sale_Air Source Heat Pump_SEER 16 | Residential | Income Qualified | CAA | Electric | HVAC | Low Income Single-Family | Air Source Heat Pump | Time of Sale | Air Source Heat Pump | SEER 16 | Time of Sale Heating Usage | 8556.0976 | 7428.7059 |  | IL TRM v9 | 5.3.1 | Air Source Heat Pump | RS-HVC-ASHP-V10-210101 | RS | HVC | ASHP | V10-210101
Residential_Income Qualified_CAA_Electric_HVAC_Low Income Single-Family_Air Source Heat Pump_Time of Sale_Air Source Heat Pump_SEER 16_Early Replacement Usage | Residential_Income Qualified_CAA_Electric_HVAC_Low Income Single-Family_Air Source Heat Pump_Time of Sale_Air Source Heat Pump_SEER 16 | Residential | Income Qualified | CAA | Electric | HVAC | Low Income Single-Family | Air Source Heat Pump | Time of Sale | Air Source Heat Pump | SEER 16 | Early Replacement Usage | 23714.565 | 9077.9575 |  | IL TRM v9 | 5.3.1 | Air Source Heat Pump | RS-HVC-ASHP-V10-210101 | RS | HVC | ASHP | V10-210101
Residential_Income Qualified_CAA_Electric_HVAC_Low Income Single-Family_Air Source Heat Pump_Time of Sale_Air Source Heat Pump_SEER 16_Time of Sale Usage | Residential_Income Qualified_CAA_Electric_HVAC_Low Income Single-Family_Air Source Heat Pump_Time of Sale_Air Source Heat Pump_SEER 16 | Residential | Income Qualified | CAA | Electric | HVAC | Low Income Single-Family | Air Source Heat Pump | Time of Sale | Air Source Heat Pump | SEER 16 | Time of Sale Usage | 10641.8118 | 9077.9575 |  | IL TRM v9 | 5.3.1 | Air Source Heat Pump | RS-HVC-ASHP-V10-210101 | RS | HVC | ASHP | V10-210101
Residential_Income Qualified_CAA_Electric_HVAC_Low Income Single-Family_Air Source Heat Pump_Time of Sale_Air Source Heat Pump_SEER 16_Early Replacement Coincident Peak kW | Residential_Income Qualified_CAA_Electric_HVAC_Low Income Single-Family_Air Source Heat Pump_Time of Sale_Air Source Heat Pump_SEER 16 | Residential | Income Qualified | CAA | Electric | HVAC | Low Income Single-Family | Air Source Heat Pump | Time of Sale | Air Source Heat Pump | SEER 16 | Early Replacement Coincident Peak kW | 3.84 | 2.0736 |  | IL TRM v9 | 5.3.1 | Air Source Heat Pump | RS-HVC-ASHP-V10-210101 | RS | HVC | ASHP | V10-210101
Residential_Income Qualified_CAA_Electric_HVAC_Low Income Single-Family_Air Source Heat Pump_Time of Sale_Air Source Heat Pump_SEER 16_Time of Sale Coincident Peak kW | Residential_Income Qualified_CAA_Electric_HVAC_Low Income Single-Family_Air Source Heat Pump_Time of Sale_Air Source Heat Pump_SEER 16 | Residential | Income Qualified | CAA | Electric | HVAC | Low Income Single-Family | Air Source Heat Pump | Time of Sale | Air Source Heat Pump | SEER 16 | Time of Sale Coincident Peak kW | 2.6182 | 2.0736 |  | IL TRM v9 | 5.3.1 | Air Source Heat Pump | RS-HVC-ASHP-V10-210101 | RS | HVC | ASHP | V10-210101
Residential_Income Qualified_CAA_Electric_HVAC_Low Income Single-Family_Air Source Heat Pump_Time of Sale_Air Source Heat Pump_SEER 16_Quality Installation Cost | Residential_Income Qualified_CAA_Electric_HVAC_Low Income Single-Family_Air Source Heat Pump_Time of Sale_Air Source Heat Pump_SEER 16 | Residential | Income Qualified | CAA | Electric | HVAC | Low Income Single-Family | Air Source Heat Pump | Time of Sale | Air Source Heat Pump | SEER 16 | Quality Installation Cost | 150 | 150 |  | IL TRM v9 | 5.3.1 | Air Source Heat Pump | RS-HVC-ASHP-V10-210101 | RS | HVC | ASHP | V10-210101
Residential_Income Qualified_CAA_Electric_HVAC_Low Income Single-Family_Air Source Heat Pump_Time of Sale_Air Source Heat Pump_SEER 16_Incremental Capital Cost | Residential_Income Qualified_CAA_Electric_HVAC_Low Income Single-Family_Air Source Heat Pump_Time of Sale_Air Source Heat Pump_SEER 16 | Residential | Income Qualified | CAA | Electric | HVAC | Low Income Single-Family | Air Source Heat Pump | Time of Sale | Air Source Heat Pump | SEER 16 | Incremental Capital Cost | 0 | 4581 | SEER 16, Full equipment cost | IL TRM v9 | 5.3.1 | Air Source Heat Pump | RS-HVC-ASHP-V10-210101 | RS | HVC | ASHP | V10-210101
Residential_Income Qualified_CAA_Electric_HVAC_Low Income Single-Family_Air Source Heat Pump_Time of Sale_Air Source Heat Pump_SEER 16_Remaining Year kWh | Residential_Income Qualified_CAA_Electric_HVAC_Low Income Single-Family_Air Source Heat Pump_Time of Sale_Air Source Heat Pump_SEER 16 | Residential | Income Qualified | CAA | Electric | HVAC | Low Income Single-Family | Air Source Heat Pump | Time of Sale | Air Source Heat Pump | SEER 16 | Remaining Year kWh | 0 | 0 |  | IL TRM v9 | 5.3.1 | Air Source Heat Pump | RS-HVC-ASHP-V10-210101 | RS | HVC | ASHP | V10-210101
Residential_Income Qualified_CAA_Electric_HVAC_Low Income Single-Family_Air Source Heat Pump_Time of Sale_Air Source Heat Pump_SEER 16_kWh Saved per Unit | Residential_Income Qualified_CAA_Electric_HVAC_Low Income Single-Family_Air Source Heat Pump_Time of Sale_Air Source Heat Pump_SEER 16 | Residential | Income Qualified | CAA | Electric | HVAC | Low Income Single-Family | Air Source Heat Pump | Time of Sale | Air Source Heat Pump | SEER 16 | kWh Saved per Unit | 0 | 1563.8543 |  | IL TRM v9 | 5.3.1 | Air Source Heat Pump | RS-HVC-ASHP-V10-210101 | RS | HVC | ASHP | V10-210101
Residential_Income Qualified_CAA_Electric_HVAC_Low Income Single-Family_Air Source Heat Pump_Time of Sale_Air Source Heat Pump_SEER 16_Remaining Year kW | Residential_Income Qualified_CAA_Electric_HVAC_Low Income Single-Family_Air Source Heat Pump_Time of Sale_Air Source Heat Pump_SEER 16 | Residential | Income Qualified | CAA | Electric | HVAC | Low Income Single-Family | Air Source Heat Pump | Time of Sale | Air Source Heat Pump | SEER 16 | Remaining Year kW | 0 | 0 |  | IL TRM v9 | 5.3.1 | Air Source Heat Pump | RS-HVC-ASHP-V10-210101 | RS | HVC | ASHP | V10-210101
Residential_Income Qualified_CAA_Electric_HVAC_Low Income Single-Family_Air Source Heat Pump_Time of Sale_Air Source Heat Pump_SEER 16_Coincident Peak kW Saved per Unit | Residential_Income Qualified_CAA_Electric_HVAC_Low Income Single-Family_Air Source Heat Pump_Time of Sale_Air Source Heat Pump_SEER 16 | Residential | Income Qualified | CAA | Electric | HVAC | Low Income Single-Family | Air Source Heat Pump | Time of Sale | Air Source Heat Pump | SEER 16 | Coincident Peak kW Saved per Unit | 0 | 0.54458 |  | IL TRM v9 | 5.3.1 | Air Source Heat Pump | RS-HVC-ASHP-V10-210101 | RS | HVC | ASHP | V10-210101
Residential_Income Qualified_CAA_Electric_HVAC_Low Income Single-Family_Air Source Heat Pump_Time of Sale_Air Source Heat Pump_SEER 16_Remaining Life | Residential_Income Qualified_CAA_Electric_HVAC_Low Income Single-Family_Air Source Heat Pump_Time of Sale_Air Source Heat Pump_SEER 16 | Residential | Income Qualified | CAA | Electric | HVAC | Low Income Single-Family | Air Source Heat Pump | Time of Sale | Air Source Heat Pump | SEER 16 | Remaining Life | 6 | 0 |  | IL TRM v9 | 5.3.1 | Air Source Heat Pump | RS-HVC-ASHP-V10-210101 | RS | HVC | ASHP | V10-210101
Residential_Income Qualified_CAA_Electric_HVAC_Low Income Single-Family_Air Source Heat Pump_Time of Sale_Air Source Heat Pump_SEER 16_Lifetime (years) | Residential_Income Qualified_CAA_Electric_HVAC_Low Income Single-Family_Air Source Heat Pump_Time of Sale_Air Source Heat Pump_SEER 16 | Residential | Income Qualified | CAA | Electric | HVAC | Low Income Single-Family | Air Source Heat Pump | Time of Sale | Air Source Heat Pump | SEER 16 | Lifetime (years) | 16 | 16 |  | IL TRM v9 | 5.3.1 | Air Source Heat Pump | RS-HVC-ASHP-V10-210101 | RS | HVC | ASHP | V10-210101
Residential_Income Qualified_CAA_Electric_HVAC_Low Income Single-Family_Air Source Heat Pump_Time of Sale_Air Source Heat Pump_SEER 16_Incremental Cost | Residential_Income Qualified_CAA_Electric_HVAC_Low Income Single-Family_Air Source Heat Pump_Time of Sale_Air Source Heat Pump_SEER 16 | Residential | Income Qualified | CAA | Electric | HVAC | Low Income Single-Family | Air Source Heat Pump | Time of Sale | Air Source Heat Pump | SEER 16 | Incremental Cost | 0 | 4581 | SEER 16, Full equipment cost | IL TRM v9 | 5.3.1 | Air Source Heat Pump | RS-HVC-ASHP-V10-210101 | RS | HVC | ASHP | V10-210101
Residential_Income Qualified_CAA_Electric_HVAC_Low Income Single-Family_Air Source Heat Pump_Time of Sale_Air Source Heat Pump_SEER 16_ | Residential_Income Qualified_CAA_Electric_HVAC_Low Income Single-Family_Air Source Heat Pump_Time of Sale_Air Source Heat Pump_SEER 16 | Residential | Income Qualified | CAA | Electric | HVAC | Low Income Single-Family | Air Source Heat Pump | Time of Sale | Air Source Heat Pump | SEER 16 | [8 empty] | ERROR
Residential_Income Qualified_CAA_Electric_HVAC_Low Income Single-Family_Air Source Heat Pump_Time of Sale_Air Source Heat Pump_SEER 18_FLH Cooling | Residential_Income Qualified_CAA_Electric_HVAC_Low Income Single-Family_Air Source Heat Pump_Time of Sale_Air Source Heat Pump_SEER 18 | Residential | Income Qualified | CAA | Electric | HVAC | Low Income Single-Family | Air Source Heat Pump | Time of Sale | Air Source Heat Pump | SEER 18 | FLH Cooling | 730 | 730 | CZ 3, Single Family | IL TRM v9 | 5.3.1 | Air Source Heat Pump | RS-HVC-ASHP-V10-210101 | RS | HVC | ASHP | V10-210101
Residential_Income Qualified_CAA_Electric_HVAC_Low Income Single-Family_Air Source Heat Pump_Time of Sale_Air Source Heat Pump_SEER 18_FLH Heating | Residential_Income Qualified_CAA_Electric_HVAC_Low Income Single-Family_Air Source Heat Pump_Time of Sale_Air Source Heat Pump_SEER 18 | Residential | Income Qualified | CAA | Electric | HVAC | Low Income Single-Family | Air Source Heat Pump | Time of Sale | Air Source Heat Pump | SEER 18 | FLH Heating | 1754 | 1754 | CZ 3, single family and general multifamily | IL TRM v9 | 5.3.1 | Air Source Heat Pump | RS-HVC-ASHP-V10-210101 | RS | HVC | ASHP | V10-210101
Residential_Income Qualified_CAA_Electric_HVAC_Low Income Single-Family_Air Source Heat Pump_Time of Sale_Air Source Heat Pump_SEER 18_Cooling Capacity | Residential_Income Qualified_CAA_Electric_HVAC_Low Income Single-Family_Air Source Heat Pump_Time of Sale_Air Source Heat Pump_SEER 18 | Residential | Income Qualified | CAA | Electric | HVAC | Low Income Single-Family | Air Source Heat Pump | Time of Sale | Air Source Heat Pump | SEER 18 | Cooling Capacity | 36000 | 36000 | Assumed 3-Ton Unit | IL TRM v9 | 5.3.1 | Air Source Heat Pump | RS-HVC-ASHP-V10-210101 | RS | HVC | ASHP | V10-210101
Residential_Income Qualified_CAA_Electric_HVAC_Low Income Single-Family_Air Source Heat Pump_Time of Sale_Air Source Heat Pump_SEER 18_Heating Capacity | Residential_Income Qualified_CAA_Electric_HVAC_Low Income Single-Family_Air Source Heat Pump_Time of Sale_Air Source Heat Pump_SEER 18 | Residential | Income Qualified | CAA | Electric | HVAC | Low Income Single-Family | Air Source Heat Pump | Time of Sale | Air Source Heat Pump | SEER 18 | Heating Capacity | 36000 | 36000 | Assumed 3-Ton Unit | IL TRM v9 | 5.3.1 | Air Source Heat Pump | RS-HVC-ASHP-V10-210101 | RS | HVC | ASHP | V10-210101
Residential_Income Qualified_CAA_Electric_HVAC_Low Income Single-Family_Air Source Heat Pump_Time of Sale_Air Source Heat Pump_SEER 18_Early Replacement SEER | Residential_Income Qualified_CAA_Electric_HVAC_Low Income Single-Family_Air Source Heat Pump_Time of Sale_Air Source Heat Pump_SEER 18 | Residential | Income Qualified | CAA | Electric | HVAC | Low Income Single-Family | Air Source Heat Pump | Time of Sale | Air Source Heat Pump | SEER 18 | Early Replacement SEER | 9.3 | 17.876 |  | IL TRM v9 | 5.3.1 | Air Source Heat Pump | RS-HVC-ASHP-V10-210101 | RS | HVC | ASHP | V10-210101
Residential_Income Qualified_CAA_Electric_HVAC_Low Income Single-Family_Air Source Heat Pump_Time of Sale_Air Source Heat Pump_SEER 18_Time of Sale SEER | Residential_Income Qualified_CAA_Electric_HVAC_Low Income Single-Family_Air Source Heat Pump_Time of Sale_Air Source Heat Pump_SEER 18 | Residential | Income Qualified | CAA | Electric | HVAC | Low Income Single-Family | Air Source Heat Pump | Time of Sale | Air Source Heat Pump | SEER 18 | Time of Sale SEER | 14 | 17.876 |  | IL TRM v9 | 5.3.1 | Air Source Heat Pump | RS-HVC-ASHP-V10-210101 | RS | HVC | ASHP | V10-210101
Residential_Income Qualified_CAA_Electric_HVAC_Low Income Single-Family_Air Source Heat Pump_Time of Sale_Air Source Heat Pump_SEER 18_Early Replacement EER | Residential_Income Qualified_CAA_Electric_HVAC_Low Income Single-Family_Air Source Heat Pump_Time of Sale_Air Source Heat Pump_SEER 18 | Residential | Income Qualified | CAA | Electric | HVAC | Low Income Single-Family | Air Source Heat Pump | Time of Sale | Air Source Heat Pump | SEER 18 | Early Replacement EER | 7.5 | 14 |  | IL TRM v9 | 5.3.1 | Air Source Heat Pump | RS-HVC-ASHP-V10-210101 | RS | HVC | ASHP | V10-210101
Residential_Income Qualified_CAA_Electric_HVAC_Low Income Single-Family_Air Source Heat Pump_Time of Sale_Air Source Heat Pump_SEER 18_Time of Sale EER | Residential_Income Qualified_CAA_Electric_HVAC_Low Income Single-Family_Air Source Heat Pump_Time of Sale_Air Source Heat Pump_SEER 18 | Residential | Income Qualified | CAA | Electric | HVAC | Low Income Single-Family | Air Source Heat Pump | Time of Sale | Air Source Heat Pump | SEER 18 | Time of Sale EER | 11 | 14 |  | IL TRM v9 | 5.3.1 | Air Source Heat Pump | RS-HVC-ASHP-V10-210101 | RS | HVC | ASHP | V10-210101
Residential_Income Qualified_CAA_Electric_HVAC_Low Income Single-Family_Air Source Heat Pump_Time of Sale_Air Source Heat Pump_SEER 18_Early Replacement HSPF | Residential_Income Qualified_CAA_Electric_HVAC_Low Income Single-Family_Air Source Heat Pump_Time of Sale_Air Source Heat Pump_SEER 18 | Residential | Income Qualified | CAA | Electric | HVAC | Low Income Single-Family | Air Source Heat Pump | Time of Sale | Air Source Heat Pump | SEER 18 | Early Replacement HSPF | 3.41 | 8.5 | Assumed Electric Resistance ER Baseline | IL TRM v9 | 5.3.1 | Air Source Heat Pump | RS-HVC-ASHP-V10-210101 | RS | HVC | ASHP | V10-210101
Residential_Income Qualified_CAA_Electric_HVAC_Low Income Single-Family_Air Source Heat Pump_Time of Sale_Air Source Heat Pump_SEER 18_Time of Sale HSPF | Residential_Income Qualified_CAA_Electric_HVAC_Low Income Single-Family_Air Source Heat Pump_Time of Sale_Air Source Heat Pump_SEER 18 | Residential | Income Qualified | CAA | Electric | HVAC | Low Income Single-Family | Air Source Heat Pump | Time of Sale | Air Source Heat Pump | SEER 18 | Time of Sale HSPF | 8.2 | 8.5 |  | IL TRM v9 | 5.3.1 | Air Source Heat Pump | RS-HVC-ASHP-V10-210101 | RS | HVC | ASHP | V10-210101
Residential_Income Qualified_CAA_Electric_HVAC_Low Income Single-Family_Air Source Heat Pump_Time of Sale_Air Source Heat Pump_SEER 18_Quality Installation | Residential_Income Qualified_CAA_Electric_HVAC_Low Income Single-Family_Air Source Heat Pump_Time of Sale_Air Source Heat Pump_SEER 18 | Residential | Income Qualified | CAA | Electric | HVAC | Low Income Single-Family | Air Source Heat Pump | Time of Sale | Air Source Heat Pump | SEER 18 | Quality Installation | No | Yes | Assumed Quality Install for efficient cases. | IL TRM v9 | 5.3.1 | Air Source Heat Pump | RS-HVC-ASHP-V10-210101 | RS | HVC | ASHP | V10-210101
Residential_Income Qualified_CAA_Electric_HVAC_Low Income Single-Family_Air Source Heat Pump_Time of Sale_Air Source Heat Pump_SEER 18_CF | Residential_Income Qualified_CAA_Electric_HVAC_Low Income Single-Family_Air Source Heat Pump_Time of Sale_Air Source Heat Pump_SEER 18 | Residential | Income Qualified | CAA | Electric | HVAC | Low Income Single-Family | Air Source Heat Pump | Time of Sale | Air Source Heat Pump | SEER 18 | CF | 0.72 | 0.72 | Assumed Single Family Home | IL TRM v9 | 5.3.1 | Air Source Heat Pump | RS-HVC-ASHP-V10-210101 | RS | HVC | ASHP | V10-210101
Residential_Income Qualified_CAA_Electric_HVAC_Low Income Single-Family_Air Source Heat Pump_Time of Sale_Air Source Heat Pump_SEER 18_Early Replacement Cooling Usage | Residential_Income Qualified_CAA_Electric_HVAC_Low Income Single-Family_Air Source Heat Pump_Time of Sale_Air Source Heat Pump_SEER 18 | Residential | Income Qualified | CAA | Electric | HVAC | Low Income Single-Family | Air Source Heat Pump | Time of Sale | Air Source Heat Pump | SEER 18 | Early Replacement Cooling Usage | 3139.7849 | 1470.1275 |  | IL TRM v9 | 5.3.1 | Air Source Heat Pump | RS-HVC-ASHP-V10-210101 | RS | HVC | ASHP | V10-210101
Residential_Income Qualified_CAA_Electric_HVAC_Low Income Single-Family_Air Source Heat Pump_Time of Sale_Air Source Heat Pump_SEER 18_Time of Sale Cooling Usage | Residential_Income Qualified_CAA_Electric_HVAC_Low Income Single-Family_Air Source Heat Pump_Time of Sale_Air Source Heat Pump_SEER 18 | Residential | Income Qualified | CAA | Electric | HVAC | Low Income Single-Family | Air Source Heat Pump | Time of Sale | Air Source Heat Pump | SEER 18 | Time of Sale Cooling Usage | 2085.7143 | 1470.1275 |  | IL TRM v9 | 5.3.1 | Air Source Heat Pump | RS-HVC-ASHP-V10-210101 | RS | HVC | ASHP | V10-210101
Residential_Income Qualified_CAA_Electric_HVAC_Low Income Single-Family_Air Source Heat Pump_Time of Sale_Air Source Heat Pump_SEER 18_Early Replacement Heating Usage | Residential_Income Qualified_CAA_Electric_HVAC_Low Income Single-Family_Air Source Heat Pump_Time of Sale_Air Source Heat Pump_SEER 18 | Residential | Income Qualified | CAA | Electric | HVAC | Low Income Single-Family | Air Source Heat Pump | Time of Sale | Air Source Heat Pump | SEER 18 | Early Replacement Heating Usage | 20574.7801 | 7428.7059 |  | IL TRM v9 | 5.3.1 | Air Source Heat Pump | RS-HVC-ASHP-V10-210101 | RS | HVC | ASHP | V10-210101
Residential_Income Qualified_CAA_Electric_HVAC_Low Income Single-Family_Air Source Heat Pump_Time of Sale_Air Source Heat Pump_SEER 18_Time of Sale Heating Usage | Residential_Income Qualified_CAA_Electric_HVAC_Low Income Single-Family_Air Source Heat Pump_Time of Sale_Air Source Heat Pump_SEER 18 | Residential | Income Qualified | CAA | Electric | HVAC | Low Income Single-Family | Air Source Heat Pump | Time of Sale | Air Source Heat Pump | SEER 18 | Time of Sale Heating Usage | 8556.0976 | 7428.7059 |  | IL TRM v9 | 5.3.1 | Air Source Heat Pump | RS-HVC-ASHP-V10-210101 | RS | HVC | ASHP | V10-210101
Residential_Income Qualified_CAA_Electric_HVAC_Low Income Single-Family_Air Source Heat Pump_Time of Sale_Air Source Heat Pump_SEER 18_Early Replacement Usage | Residential_Income Qualified_CAA_Electric_HVAC_Low Income Single-Family_Air Source Heat Pump_Time of Sale_Air Source Heat Pump_SEER 18 | Residential | Income Qualified | CAA | Electric | HVAC | Low Income Single-Family | Air Source Heat Pump | Time of Sale | Air Source Heat Pump | SEER 18 | Early Replacement Usage | 23714.565 | 8898.8334 |  | IL TRM v9 | 5.3.1 | Air Source Heat Pump | RS-HVC-ASHP-V10-210101 | RS | HVC | ASHP | V10-210101
Residential_Income Qualified_CAA_Electric_HVAC_Low Income Single-Family_Air Source Heat Pump_Time of Sale_Air Source Heat Pump_SEER 18_Time of Sale Usage | Residential_Income Qualified_CAA_Electric_HVAC_Low Income Single-Family_Air Source Heat Pump_Time of Sale_Air Source Heat Pump_SEER 18 | Residential | Income Qualified | CAA | Electric | HVAC | Low Income Single-Family | Air Source Heat Pump | Time of Sale | Air Source Heat Pump | SEER 18 | Time of Sale Usage | 10641.8118 | 8898.8334 |  | IL TRM v9 | 5.3.1 | Air Source Heat Pump | RS-HVC-ASHP-V10-210101 | RS | HVC | ASHP | V10-210101
Residential_Income Qualified_CAA_Electric_HVAC_Low Income Single-Family_Air Source Heat Pump_Time of Sale_Air Source Heat Pump_SEER 18_Early Replacement Coincident Peak kW | Residential_Income Qualified_CAA_Electric_HVAC_Low Income Single-Family_Air Source Heat Pump_Time of Sale_Air Source Heat Pump_SEER 18 | Residential | Income Qualified | CAA | Electric | HVAC | Low Income Single-Family | Air Source Heat Pump | Time of Sale | Air Source Heat Pump | SEER 18 | Early Replacement Coincident Peak kW | 3.84 | 1.8514 |  | IL TRM v9 | 5.3.1 | Air Source Heat Pump | RS-HVC-ASHP-V10-210101 | RS | HVC | ASHP | V10-210101
Residential_Income Qualified_CAA_Electric_HVAC_Low Income Single-Family_Air Source Heat Pump_Time of Sale_Air Source Heat Pump_SEER 18_Time of Sale Coincident Peak kW | Residential_Income Qualified_CAA_Electric_HVAC_Low Income Single-Family_Air Source Heat Pump_Time of Sale_Air Source Heat Pump_SEER 18 | Residential | Income Qualified | CAA | Electric | HVAC | Low Income Single-Family | Air Source Heat Pump | Time of Sale | Air Source Heat Pump | SEER 18 | Time of Sale Coincident Peak kW | 2.6182 | 1.8514 |  | IL TRM v9 | 5.3.1 | Air Source Heat Pump | RS-HVC-ASHP-V10-210101 | RS | HVC | ASHP | V10-210101
Residential_Income Qualified_CAA_Electric_HVAC_Low Income Single-Family_Air Source Heat Pump_Time of Sale_Air Source Heat Pump_SEER 18_Quality Installation Cost | Residential_Income Qualified_CAA_Electric_HVAC_Low Income Single-Family_Air Source Heat Pump_Time of Sale_Air Source Heat Pump_SEER 18 | Residential | Income Qualified | CAA | Electric | HVAC | Low Income Single-Family | Air Source Heat Pump | Time of Sale | Air Source Heat Pump | SEER 18 | Quality Installation Cost | 150 | 150 |  | IL TRM v9 | 5.3.1 | Air Source Heat Pump | RS-HVC-ASHP-V10-210101 | RS | HVC | ASHP | V10-210101
Residential_Income Qualified_CAA_Electric_HVAC_Low Income Single-Family_Air Source Heat Pump_Time of Sale_Air Source Heat Pump_SEER 18_Incremental Capital Cost | Residential_Income Qualified_CAA_Electric_HVAC_Low Income Single-Family_Air Source Heat Pump_Time of Sale_Air Source Heat Pump_SEER 18 | Residential | Income Qualified | CAA | Electric | HVAC | Low Income Single-Family | Air Source Heat Pump | Time of Sale | Air Source Heat Pump | SEER 18 | Incremental Capital Cost | 0 | 4867 | SEER 18, Full equipment cost | IL TRM v9 | 5.3.1 | Air Source Heat Pump | RS-HVC-ASHP-V10-210101 | RS | HVC | ASHP | V10-210101
Residential_Income Qualified_CAA_Electric_HVAC_Low Income Single-Family_Air Source Heat Pump_Time of Sale_Air Source Heat Pump_SEER 18_Remaining Year kWh | Residential_Income Qualified_CAA_Electric_HVAC_Low Income Single-Family_Air Source Heat Pump_Time of Sale_Air Source Heat Pump_SEER 18 | Residential | Income Qualified | CAA | Electric | HVAC | Low Income Single-Family | Air Source Heat Pump | Time of Sale | Air Source Heat Pump | SEER 18 | Remaining Year kWh | 0 | 0 |  | IL TRM v9 | 5.3.1 | Air Source Heat Pump | RS-HVC-ASHP-V10-210101 | RS | HVC | ASHP | V10-210101
Residential_Income Qualified_CAA_Electric_HVAC_Low Income Single-Family_Air Source Heat Pump_Time of Sale_Air Source Heat Pump_SEER 18_kWh Saved per Unit | Residential_Income Qualified_CAA_Electric_HVAC_Low Income Single-Family_Air Source Heat Pump_Time of Sale_Air Source Heat Pump_SEER 18 | Residential | Income Qualified | CAA | Electric | HVAC | Low Income Single-Family | Air Source Heat Pump | Time of Sale | Air Source Heat Pump | SEER 18 | kWh Saved per Unit | 0 | 1742.9784 |  | IL TRM v9 | 5.3.1 | Air Source Heat Pump | RS-HVC-ASHP-V10-210101 | RS | HVC | ASHP | V10-210101
Residential_Income Qualified_CAA_Electric_HVAC_Low Income Single-Family_Air Source Heat Pump_Time of Sale_Air Source Heat Pump_SEER 18_Remaining Year kW | Residential_Income Qualified_CAA_Electric_HVAC_Low Income Single-Family_Air Source Heat Pump_Time of Sale_Air Source Heat Pump_SEER 18 | Residential | Income Qualified | CAA | Electric | HVAC | Low Income Single-Family | Air Source Heat Pump | Time of Sale | Air Source Heat Pump | SEER 18 | Remaining Year kW | 0 | 0 |  | IL TRM v9 | 5.3.1 | Air Source Heat Pump | RS-HVC-ASHP-V10-210101 | RS | HVC | ASHP | V10-210101
Residential_Income Qualified_CAA_Electric_HVAC_Low Income Single-Family_Air Source Heat Pump_Time of Sale_Air Source Heat Pump_SEER 18_Coincident Peak kW Saved per Unit | Residential_Income Qualified_CAA_Electric_HVAC_Low Income Single-Family_Air Source Heat Pump_Time of Sale_Air Source Heat Pump_SEER 18 | Residential | Income Qualified | CAA | Electric | HVAC | Low Income Single-Family | Air Source Heat Pump | Time of Sale | Air Source Heat Pump | SEER 18 | Coincident Peak kW Saved per Unit | 0 | 0.76675 |  | IL TRM v9 | 5.3.1 | Air Source Heat Pump | RS-HVC-ASHP-V10-210101 | RS | HVC | ASHP | V10-210101
Residential_Income Qualified_CAA_Electric_HVAC_Low Income Single-Family_Air Source Heat Pump_Time of Sale_Air Source Heat Pump_SEER 18_Remaining Life | Residential_Income Qualified_CAA_Electric_HVAC_Low Income Single-Family_Air Source Heat Pump_Time of Sale_Air Source Heat Pump_SEER 18 | Residential | Income Qualified | CAA | Electric | HVAC | Low Income Single-Family | Air Source Heat Pump | Time of Sale | Air Source Heat Pump | SEER 18 | Remaining Life | 6 | 0 |  | IL TRM v9 | 5.3.1 | Air Source Heat Pump | RS-HVC-ASHP-V10-210101 | RS | HVC | ASHP | V10-210101
Residential_Income Qualified_CAA_Electric_HVAC_Low Income Single-Family_Air Source Heat Pump_Time of Sale_Air Source Heat Pump_SEER 18_Lifetime (years) | Residential_Income Qualified_CAA_Electric_HVAC_Low Income Single-Family_Air Source Heat Pump_Time of Sale_Air Source Heat Pump_SEER 18 | Residential | Income Qualified | CAA | Electric | HVAC | Low Income Single-Family | Air Source Heat Pump | Time of Sale | Air Source Heat Pump | SEER 18 | Lifetime (years) | 16 | 16 |  | IL TRM v9 | 5.3.1 | Air Source Heat Pump | RS-HVC-ASHP-V10-210101 | RS | HVC | ASHP | V10-210101
Residential_Income Qualified_CAA_Electric_HVAC_Low Income Single-Family_Air Source Heat Pump_Time of Sale_Air Source Heat Pump_SEER 18_Incremental Cost | Residential_Income Qualified_CAA_Electric_HVAC_Low Income Single-Family_Air Source Heat Pump_Time of Sale_Air Source Heat Pump_SEER 18 | Residential | Income Qualified | CAA | Electric | HVAC | Low Income Single-Family | Air Source Heat Pump | Time of Sale | Air Source Heat Pump | SEER 18 | Incremental Cost | 0 | 4867 | SEER 18, Full equipment cost | IL TRM v9 | 5.3.1 | Air Source Heat Pump | RS-HVC-ASHP-V10-210101 | RS | HVC | ASHP | V10-210101
Residential_Income Qualified_CAA_Electric_HVAC_Low Income Single-Family_Air Source Heat Pump_Time of Sale_Air Source Heat Pump_SEER 18_ | Residential_Income Qualified_CAA_Electric_HVAC_Low Income Single-Family_Air Source Heat Pump_Time of Sale_Air Source Heat Pump_SEER 18 | Residential | Income Qualified | CAA | Electric | HVAC | Low Income Single-Family | Air Source Heat Pump | Time of Sale | Air Source Heat Pump | SEER 18 | [8 empty] | ERROR
Residential_Income Qualified_CAA_Electric_HVAC_Low Income Single-Family_Air Source Heat Pump_Early Replacement_Air Source Heat Pump_SEER 16_FLH Cooling | Residential_Income Qualified_CAA_Electric_HVAC_Low Income Single-Family_Air Source Heat Pump_Early Replacement_Air Source Heat Pump_SEER 16 | Residential | Income Qualified | CAA | Electric | HVAC | Low Income Single-Family | Air Source Heat Pump | Early Replacement | Air Source Heat Pump | SEER 16 | FLH Cooling | 730 | 730 | CZ 3, Single Family | IL TRM v9 | 5.3.1 | Air Source Heat Pump | RS-HVC-ASHP-V10-210101 | RS | HVC | ASHP | V10-210101
Residential_Income Qualified_CAA_Electric_HVAC_Low Income Single-Family_Air Source Heat Pump_Early Replacement_Air Source Heat Pump_SEER 16_FLH Heating | Residential_Income Qualified_CAA_Electric_HVAC_Low Income Single-Family_Air Source Heat Pump_Early Replacement_Air Source Heat Pump_SEER 16 | Residential | Income Qualified | CAA | Electric | HVAC | Low Income Single-Family | Air Source Heat Pump | Early Replacement | Air Source Heat Pump | SEER 16 | FLH Heating | 1754 | 1754 | CZ 3, single family and general multifamily | IL TRM v9 | 5.3.1 | Air Source Heat Pump | RS-HVC-ASHP-V10-210101 | RS | HVC | ASHP | V10-210101
Residential_Income Qualified_CAA_Electric_HVAC_Low Income Single-Family_Air Source Heat Pump_Early Replacement_Air Source Heat Pump_SEER 16_Cooling Capacity | Residential_Income Qualified_CAA_Electric_HVAC_Low Income Single-Family_Air Source Heat Pump_Early Replacement_Air Source Heat Pump_SEER 16 | Residential | Income Qualified | CAA | Electric | HVAC | Low Income Single-Family | Air Source Heat Pump | Early Replacement | Air Source Heat Pump | SEER 16 | Cooling Capacity | 36000 | 36000 | Assumed 3-Ton Unit | IL TRM v9 | 5.3.1 | Air Source Heat Pump | RS-HVC-ASHP-V10-210101 | RS | HVC | ASHP | V10-210101
Residential_Income Qualified_CAA_Electric_HVAC_Low Income Single-Family_Air Source Heat Pump_Early Replacement_Air Source Heat Pump_SEER 16_Heating Capacity | Residential_Income Qualified_CAA_Electric_HVAC_Low Income Single-Family_Air Source Heat Pump_Early Replacement_Air Source Heat Pump_SEER 16 | Residential | Income Qualified | CAA | Electric | HVAC | Low Income Single-Family | Air Source Heat Pump | Early Replacement | Air Source Heat Pump | SEER 16 | Heating Capacity | 36000 | 36000 | Assumed 3-Ton Unit | IL TRM v9 | 5.3.1 | Air Source Heat Pump | RS-HVC-ASHP-V10-210101 | RS | HVC | ASHP | V10-210101
Residential_Income Qualified_CAA_Electric_HVAC_Low Income Single-Family_Air Source Heat Pump_Early Replacement_Air Source Heat Pump_SEER 16_Early Replacement SEER | Residential_Income Qualified_CAA_Electric_HVAC_Low Income Single-Family_Air Source Heat Pump_Early Replacement_Air Source Heat Pump_SEER 16 | Residential | Income Qualified | CAA | Electric | HVAC | Low Income Single-Family | Air Source Heat Pump | Early Replacement | Air Source Heat Pump | SEER 16 | Early Replacement SEER | 9.3 | 15.9345 |  | IL TRM v9 | 5.3.1 | Air Source Heat Pump | RS-HVC-ASHP-V10-210101 | RS | HVC | ASHP | V10-210101
Residential_Income Qualified_CAA_Electric_HVAC_Low Income Single-Family_Air Source Heat Pump_Early Replacement_Air Source Heat Pump_SEER 16_Time of Sale SEER | Residential_Income Qualified_CAA_Electric_HVAC_Low Income Single-Family_Air Source Heat Pump_Early Replacement_Air Source Heat Pump_SEER 16 | Residential | Income Qualified | CAA | Electric | HVAC | Low Income Single-Family | Air Source Heat Pump | Early Replacement | Air Source Heat Pump | SEER 16 | Time of Sale SEER | 14 | 15.9345 |  | IL TRM v9 | 5.3.1 | Air Source Heat Pump | RS-HVC-ASHP-V10-210101 | RS | HVC | ASHP | V10-210101
Residential_Income Qualified_CAA_Electric_HVAC_Low Income Single-Family_Air Source Heat Pump_Early Replacement_Air Source Heat Pump_SEER 16_Early Replacement EER | Residential_Income Qualified_CAA_Electric_HVAC_Low Income Single-Family_Air Source Heat Pump_Early Replacement_Air Source Heat Pump_SEER 16 | Residential | Income Qualified | CAA | Electric | HVAC | Low Income Single-Family | Air Source Heat Pump | Early Replacement | Air Source Heat Pump | SEER 16 | Early Replacement EER | 7.5 | 12.5 |  | IL TRM v9 | 5.3.1 | Air Source Heat Pump | RS-HVC-ASHP-V10-210101 | RS | HVC | ASHP | V10-210101
Residential_Income Qualified_CAA_Electric_HVAC_Low Income Single-Family_Air Source Heat Pump_Early Replacement_Air Source Heat Pump_SEER 16_Time of Sale EER | Residential_Income Qualified_CAA_Electric_HVAC_Low Income Single-Family_Air Source Heat Pump_Early Replacement_Air Source Heat Pump_SEER 16 | Residential | Income Qualified | CAA | Electric | HVAC | Low Income Single-Family | Air Source Heat Pump | Early Replacement | Air Source Heat Pump | SEER 16 | Time of Sale EER | 11 | 12.5 |  | IL TRM v9 | 5.3.1 | Air Source Heat Pump | RS-HVC-ASHP-V10-210101 | RS | HVC | ASHP | V10-210101
Residential_Income Qualified_CAA_Electric_HVAC_Low Income Single-Family_Air Source Heat Pump_Early Replacement_Air Source Heat Pump_SEER 16_Early Replacement HSPF | Residential_Income Qualified_CAA_Electric_HVAC_Low Income Single-Family_Air Source Heat Pump_Early Replacement_Air Source Heat Pump_SEER 16 | Residential | Income Qualified | CAA | Electric | HVAC | Low Income Single-Family | Air Source Heat Pump | Early Replacement | Air Source Heat Pump | SEER 16 | Early Replacement HSPF | 5.54 | 8.5 | Air Source Heat Pump ER | IL TRM v9 | 5.3.1 | Air Source Heat Pump | RS-HVC-ASHP-V10-210101 | RS | HVC | ASHP | V10-210101
Residential_Income Qualified_CAA_Electric_HVAC_Low Income Single-Family_Air Source Heat Pump_Early Replacement_Air Source Heat Pump_SEER 16_Time of Sale HSPF | Residential_Income Qualified_CAA_Electric_HVAC_Low Income Single-Family_Air Source Heat Pump_Early Replacement_Air Source Heat Pump_SEER 16 | Residential | Income Qualified | CAA | Electric | HVAC | Low Income Single-Family | Air Source Heat Pump | Early Replacement | Air Source Heat Pump | SEER 16 | Time of Sale HSPF | 8.2 | 8.5 |  | IL TRM v9 | 5.3.1 | Air Source Heat Pump | RS-HVC-ASHP-V10-210101 | RS | HVC | ASHP | V10-210101
Residential_Income Qualified_CAA_Electric_HVAC_Low Income Single-Family_Air Source Heat Pump_Early Replacement_Air Source Heat Pump_SEER 16_Quality Installation | Residential_Income Qualified_CAA_Electric_HVAC_Low Income Single-Family_Air Source Heat Pump_Early Replacement_Air Source Heat Pump_SEER 16 | Residential | Income Qualified | CAA | Electric | HVAC | Low Income Single-Family | Air Source Heat Pump | Early Replacement | Air Source Heat Pump | SEER 16 | Quality Installation | No | Yes | Assumed Quality Install for efficient cases. | IL TRM v9 | 5.3.1 | Air Source Heat Pump | RS-HVC-ASHP-V10-210101 | RS | HVC | ASHP | V10-210101
Residential_Income Qualified_CAA_Electric_HVAC_Low Income Single-Family_Air Source Heat Pump_Early Replacement_Air Source Heat Pump_SEER 16_CF | Residential_Income Qualified_CAA_Electric_HVAC_Low Income Single-Family_Air Source Heat Pump_Early Replacement_Air Source Heat Pump_SEER 16 | Residential | Income Qualified | CAA | Electric | HVAC | Low Income Single-Family | Air Source Heat Pump | Early Replacement | Air Source Heat Pump | SEER 16 | CF | 0.72 | 0.72 | Assumed Single Family Home | IL TRM v9 | 5.3.1 | Air Source Heat Pump | RS-HVC-ASHP-V10-210101 | RS | HVC | ASHP | V10-210101
Residential_Income Qualified_CAA_Electric_HVAC_Low Income Single-Family_Air Source Heat Pump_Early Replacement_Air Source Heat Pump_SEER 16_Early Replacement Cooling Usage | Residential_Income Qualified_CAA_Electric_HVAC_Low Income Single-Family_Air Source Heat Pump_Early Replacement_Air Source Heat Pump_SEER 16 | Residential | Income Qualified | CAA | Electric | HVAC | Low Income Single-Family | Air Source Heat Pump | Early Replacement | Air Source Heat Pump | SEER 16 | Early Replacement Cooling Usage | 3139.7849 | 1649.2516 |  | IL TRM v9 | 5.3.1 | Air Source Heat Pump | RS-HVC-ASHP-V10-210101 | RS | HVC | ASHP | V10-210101
Residential_Income Qualified_CAA_Electric_HVAC_Low Income Single-Family_Air Source Heat Pump_Early Replacement_Air Source Heat Pump_SEER 16_Time of Sale Cooling Usage | Residential_Income Qualified_CAA_Electric_HVAC_Low Income Single-Family_Air Source Heat Pump_Early Replacement_Air Source Heat Pump_SEER 16 | Residential | Income Qualified | CAA | Electric | HVAC | Low Income Single-Family | Air Source Heat Pump | Early Replacement | Air Source Heat Pump | SEER 16 | Time of Sale Cooling Usage | 2085.7143 | 1649.2516 |  | IL TRM v9 | 5.3.1 | Air Source Heat Pump | RS-HVC-ASHP-V10-210101 | RS | HVC | ASHP | V10-210101
Residential_Income Qualified_CAA_Electric_HVAC_Low Income Single-Family_Air Source Heat Pump_Early Replacement_Air Source Heat Pump_SEER 16_Early Replacement Heating Usage | Residential_Income Qualified_CAA_Electric_HVAC_Low Income Single-Family_Air Source Heat Pump_Early Replacement_Air Source Heat Pump_SEER 16 | Residential | Income Qualified | CAA | Electric | HVAC | Low Income Single-Family | Air Source Heat Pump | Early Replacement | Air Source Heat Pump | SEER 16 | Early Replacement Heating Usage | 12664.2599 | 7428.7059 |  | IL TRM v9 | 5.3.1 | Air Source Heat Pump | RS-HVC-ASHP-V10-210101 | RS | HVC | ASHP | V10-210101
Residential_Income Qualified_CAA_Electric_HVAC_Low Income Single-Family_Air Source Heat Pump_Early Replacement_Air Source Heat Pump_SEER 16_Time of Sale Heating Usage | Residential_Income Qualified_CAA_Electric_HVAC_Low Income Single-Family_Air Source Heat Pump_Early Replacement_Air Source Heat Pump_SEER 16 | Residential | Income Qualified | CAA | Electric | HVAC | Low Income Single-Family | Air Source Heat Pump | Early Replacement | Air Source Heat Pump | SEER 16 | Time of Sale Heating Usage | 8556.0976 | 7428.7059 |  | IL TRM v9 | 5.3.1 | Air Source Heat Pump | RS-HVC-ASHP-V10-210101 | RS | HVC | ASHP | V10-210101
Residential_Income Qualified_CAA_Electric_HVAC_Low Income Single-Family_Air Source Heat Pump_Early Replacement_Air Source Heat Pump_SEER 16_Early Replacement Usage | Residential_Income Qualified_CAA_Electric_HVAC_Low Income Single-Family_Air Source Heat Pump_Early Replacement_Air Source Heat Pump_SEER 16 | Residential | Income Qualified | CAA | Electric | HVAC | Low Income Single-Family | Air Source Heat Pump | Early Replacement | Air Source Heat Pump | SEER 16 | Early Replacement Usage | 15804.0449 | 9077.9575 |  | IL TRM v9 | 5.3.1 | Air Source Heat Pump | RS-HVC-ASHP-V10-210101 | RS | HVC | ASHP | V10-210101
Residential_Income Qualified_CAA_Electric_HVAC_Low Income Single-Family_Air Source Heat Pump_Early Replacement_Air Source Heat Pump_SEER 16_Time of Sale Usage | Residential_Income Qualified_CAA_Electric_HVAC_Low Income Single-Family_Air Source Heat Pump_Early Replacement_Air Source Heat Pump_SEER 16 | Residential | Income Qualified | CAA | Electric | HVAC | Low Income Single-Family | Air Source Heat Pump | Early Replacement | Air Source Heat Pump | SEER 16 | Time of Sale Usage | 10641.8118 | 9077.9575 |  | IL TRM v9 | 5.3.1 | Air Source Heat Pump | RS-HVC-ASHP-V10-210101 | RS | HVC | ASHP | V10-210101
Residential_Income Qualified_CAA_Electric_HVAC_Low Income Single-Family_Air Source Heat Pump_Early Replacement_Air Source Heat Pump_SEER 16_Early Replacement Coincident Peak kW | Residential_Income Qualified_CAA_Electric_HVAC_Low Income Single-Family_Air Source Heat Pump_Early Replacement_Air Source Heat Pump_SEER 16 | Residential | Income Qualified | CAA | Electric | HVAC | Low Income Single-Family | Air Source Heat Pump | Early Replacement | Air Source Heat Pump | SEER 16 | Early Replacement Coincident Peak kW | 3.84 | 2.0736 |  | IL TRM v9 | 5.3.1 | Air Source Heat Pump | RS-HVC-ASHP-V10-210101 | RS | HVC | ASHP | V10-210101
Residential_Income Qualified_CAA_Electric_HVAC_Low Income Single-Family_Air Source Heat Pump_Early Replacement_Air Source Heat Pump_SEER 16_Time of Sale Coincident Peak kW | Residential_Income Qualified_CAA_Electric_HVAC_Low Income Single-Family_Air Source Heat Pump_Early Replacement_Air Source Heat Pump_SEER 16 | Residential | Income Qualified | CAA | Electric | HVAC | Low Income Single-Family | Air Source Heat Pump | Early Replacement | Air Source Heat Pump | SEER 16 | Time of Sale Coincident Peak kW | 2.6182 | 2.0736 |  | IL TRM v9 | 5.3.1 | Air Source Heat Pump | RS-HVC-ASHP-V10-210101 | RS | HVC | ASHP | V10-210101
Residential_Income Qualified_CAA_Electric_HVAC_Low Income Single-Family_Air Source Heat Pump_Early Replacement_Air Source Heat Pump_SEER 16_Quality Installation Cost | Residential_Income Qualified_CAA_Electric_HVAC_Low Income Single-Family_Air Source Heat Pump_Early Replacement_Air Source Heat Pump_SEER 16 | Residential | Income Qualified | CAA | Electric | HVAC | Low Income Single-Family | Air Source Heat Pump | Early Replacement | Air Source Heat Pump | SEER 16 | Quality Installation Cost | 150 | 150 |  | IL TRM v9 | 5.3.1 | Air Source Heat Pump | RS-HVC-ASHP-V10-210101 | RS | HVC | ASHP | V10-210101
Residential_Income Qualified_CAA_Electric_HVAC_Low Income Single-Family_Air Source Heat Pump_Early Replacement_Air Source Heat Pump_SEER 16_Incremental Capital Cost | Residential_Income Qualified_CAA_Electric_HVAC_Low Income Single-Family_Air Source Heat Pump_Early Replacement_Air Source Heat Pump_SEER 16 | Residential | Income Qualified | CAA | Electric | HVAC | Low Income Single-Family | Air Source Heat Pump | Early Replacement | Air Source Heat Pump | SEER 16 | Incremental Capital Cost | 0 | 4581 | SEER 16, Full equipment cost | IL TRM v9 | 5.3.1 | Air Source Heat Pump | RS-HVC-ASHP-V10-210101 | RS | HVC | ASHP | V10-210101
Residential_Income Qualified_CAA_Electric_HVAC_Low Income Single-Family_Air Source Heat Pump_Early Replacement_Air Source Heat Pump_SEER 16_Remaining Year kWh | Residential_Income Qualified_CAA_Electric_HVAC_Low Income Single-Family_Air Source Heat Pump_Early Replacement_Air Source Heat Pump_SEER 16 | Residential | Income Qualified | CAA | Electric | HVAC | Low Income Single-Family | Air Source Heat Pump | Early Replacement | Air Source Heat Pump | SEER 16 | Remaining Year kWh | 0 | 6726.0874 |  | IL TRM v9 | 5.3.1 | Air Source Heat Pump | RS-HVC-ASHP-V10-210101 | RS | HVC | ASHP | V10-210101
Residential_Income Qualified_CAA_Electric_HVAC_Low Income Single-Family_Air Source Heat Pump_Early Replacement_Air Source Heat Pump_SEER 16_kWh Saved per Unit | Residential_Income Qualified_CAA_Electric_HVAC_Low Income Single-Family_Air Source Heat Pump_Early Replacement_Air Source Heat Pump_SEER 16 | Residential | Income Qualified | CAA | Electric | HVAC | Low Income Single-Family | Air Source Heat Pump | Early Replacement | Air Source Heat Pump | SEER 16 | kWh Saved per Unit | 0 | 1563.8543 |  | IL TRM v9 | 5.3.1 | Air Source Heat Pump | RS-HVC-ASHP-V10-210101 | RS | HVC | ASHP | V10-210101
Residential_Income Qualified_CAA_Electric_HVAC_Low Income Single-Family_Air Source Heat Pump_Early Replacement_Air Source Heat Pump_SEER 16_Remaining Year kW | Residential_Income Qualified_CAA_Electric_HVAC_Low Income Single-Family_Air Source Heat Pump_Early Replacement_Air Source Heat Pump_SEER 16 | Residential | Income Qualified | CAA | Electric | HVAC | Low Income Single-Family | Air Source Heat Pump | Early Replacement | Air Source Heat Pump | SEER 16 | Remaining Year kW | 0 | 1.7664 |  | IL TRM v9 | 5.3.1 | Air Source Heat Pump | RS-HVC-ASHP-V10-210101 | RS | HVC | ASHP | V10-210101
Residential_Income Qualified_CAA_Electric_HVAC_Low Income Single-Family_Air Source Heat Pump_Early Replacement_Air Source Heat Pump_SEER 16_Coincident Peak kW Saved per Unit | Residential_Income Qualified_CAA_Electric_HVAC_Low Income Single-Family_Air Source Heat Pump_Early Replacement_Air Source Heat Pump_SEER 16 | Residential | Income Qualified | CAA | Electric | HVAC | Low Income Single-Family | Air Source Heat Pump | Early Replacement | Air Source Heat Pump | SEER 16 | Coincident Peak kW Saved per Unit | 0 | 0.54458 |  | IL TRM v9 | 5.3.1 | Air Source Heat Pump | RS-HVC-ASHP-V10-210101 | RS | HVC | ASHP | V10-210101
Residential_Income Qualified_CAA_Electric_HVAC_Low Income Single-Family_Air Source Heat Pump_Early Replacement_Air Source Heat Pump_SEER 16_Remaining Life | Residential_Income Qualified_CAA_Electric_HVAC_Low Income Single-Family_Air Source Heat Pump_Early Replacement_Air Source Heat Pump_SEER 16 | Residential | Income Qualified | CAA | Electric | HVAC | Low Income Single-Family | Air Source Heat Pump | Early Replacement | Air Source Heat Pump | SEER 16 | Remaining Life | 6 | 6 |  | IL TRM v9 | 5.3.1 | Air Source Heat Pump | RS-HVC-ASHP-V10-210101 | RS | HVC | ASHP | V10-210101
Residential_Income Qualified_CAA_Electric_HVAC_Low Income Single-Family_Air Source Heat Pump_Early Replacement_Air Source Heat Pump_SEER 16_Lifetime (years) | Residential_Income Qualified_CAA_Electric_HVAC_Low Income Single-Family_Air Source Heat Pump_Early Replacement_Air Source Heat Pump_SEER 16 | Residential | Income Qualified | CAA | Electric | HVAC | Low Income Single-Family | Air Source Heat Pump | Early Replacement | Air Source Heat Pump | SEER 16 | Lifetime (years) | 16 | 16 |  | IL TRM v9 | 5.3.1 | Air Source Heat Pump | RS-HVC-ASHP-V10-210101 | RS | HVC | ASHP | V10-210101
Residential_Income Qualified_CAA_Electric_HVAC_Low Income Single-Family_Air Source Heat Pump_Early Replacement_Air Source Heat Pump_SEER 16_Incremental Cost | Residential_Income Qualified_CAA_Electric_HVAC_Low Income Single-Family_Air Source Heat Pump_Early Replacement_Air Source Heat Pump_SEER 16 | Residential | Income Qualified | CAA | Electric | HVAC | Low Income Single-Family | Air Source Heat Pump | Early Replacement | Air Source Heat Pump | SEER 16 | Incremental Cost | 0 | 4581 | SEER 16, Full equipment cost | IL TRM v9 | 5.3.1 | Air Source Heat Pump | RS-HVC-ASHP-V10-210101 | RS | HVC | ASHP | V10-210101
Residential_Income Qualified_CAA_Electric_HVAC_Low Income Single-Family_Air Source Heat Pump_Early Replacement_Air Source Heat Pump_SEER 16_ | Residential_Income Qualified_CAA_Electric_HVAC_Low Income Single-Family_Air Source Heat Pump_Early Replacement_Air Source Heat Pump_SEER 16 | Residential | Income Qualified | CAA | Electric | HVAC | Low Income Single-Family | Air Source Heat Pump | Early Replacement | Air Source Heat Pump | SEER 16 | [8 empty] | ERROR
Residential_Income Qualified_CAA_Electric_HVAC_Low Income Single-Family_Air Source Heat Pump_Early Replacement_Air Source Heat Pump_SEER 18_FLH Cooling | Residential_Income Qualified_CAA_Electric_HVAC_Low Income Single-Family_Air Source Heat Pump_Early Replacement_Air Source Heat Pump_SEER 18 | Residential | Income Qualified | CAA | Electric | HVAC | Low Income Single-Family | Air Source Heat Pump | Early Replacement | Air Source Heat Pump | SEER 18 | FLH Cooling | 730 | 730 | CZ 3, Single Family | IL TRM v9 | 5.3.1 | Air Source Heat Pump | RS-HVC-ASHP-V10-210101 | RS | HVC | ASHP | V10-210101
Residential_Income Qualified_CAA_Electric_HVAC_Low Income Single-Family_Air Source Heat Pump_Early Replacement_Air Source Heat Pump_SEER 18_FLH Heating | Residential_Income Qualified_CAA_Electric_HVAC_Low Income Single-Family_Air Source Heat Pump_Early Replacement_Air Source Heat Pump_SEER 18 | Residential | Income Qualified | CAA | Electric | HVAC | Low Income Single-Family | Air Source Heat Pump | Early Replacement | Air Source Heat Pump | SEER 18 | FLH Heating | 1754 | 1754 | CZ 3, single family and general multifamily | IL TRM v9 | 5.3.1 | Air Source Heat Pump | RS-HVC-ASHP-V10-210101 | RS | HVC | ASHP | V10-210101
Residential_Income Qualified_CAA_Electric_HVAC_Low Income Single-Family_Air Source Heat Pump_Early Replacement_Air Source Heat Pump_SEER 18_Cooling Capacity | Residential_Income Qualified_CAA_Electric_HVAC_Low Income Single-Family_Air Source Heat Pump_Early Replacement_Air Source Heat Pump_SEER 18 | Residential | Income Qualified | CAA | Electric | HVAC | Low Income Single-Family | Air Source Heat Pump | Early Replacement | Air Source Heat Pump | SEER 18 | Cooling Capacity | 36000 | 36000 | Assumed 3-Ton Unit | IL TRM v9 | 5.3.1 | Air Source Heat Pump | RS-HVC-ASHP-V10-210101 | RS | HVC | ASHP | V10-210101
Residential_Income Qualified_CAA_Electric_HVAC_Low Income Single-Family_Air Source Heat Pump_Early Replacement_Air Source Heat Pump_SEER 18_Heating Capacity | Residential_Income Qualified_CAA_Electric_HVAC_Low Income Single-Family_Air Source Heat Pump_Early Replacement_Air Source Heat Pump_SEER 18 | Residential | Income Qualified | CAA | Electric | HVAC | Low Income Single-Family | Air Source Heat Pump | Early Replacement | Air Source Heat Pump | SEER 18 | Heating Capacity | 36000 | 36000 | Assumed 3-Ton Unit | IL TRM v9 | 5.3.1 | Air Source Heat Pump | RS-HVC-ASHP-V10-210101 | RS | HVC | ASHP | V10-210101
Residential_Income Qualified_CAA_Electric_HVAC_Low Income Single-Family_Air Source Heat Pump_Early Replacement_Air Source Heat Pump_SEER 18_Early Replacement SEER | Residential_Income Qualified_CAA_Electric_HVAC_Low Income Single-Family_Air Source Heat Pump_Early Replacement_Air Source Heat Pump_SEER 18 | Residential | Income Qualified | CAA | Electric | HVAC | Low Income Single-Family | Air Source Heat Pump | Early Replacement | Air Source Heat Pump | SEER 18 | Early Replacement SEER | 9.3 | 17.876 |  | IL TRM v9 | 5.3.1 | Air Source Heat Pump | RS-HVC-ASHP-V10-210101 | RS | HVC | ASHP | V10-210101
Residential_Income Qualified_CAA_Electric_HVAC_Low Income Single-Family_Air Source Heat Pump_Early Replacement_Air Source Heat Pump_SEER 18_Time of Sale SEER | Residential_Income Qualified_CAA_Electric_HVAC_Low Income Single-Family_Air Source Heat Pump_Early Replacement_Air Source Heat Pump_SEER 18 | Residential | Income Qualified | CAA | Electric | HVAC | Low Income Single-Family | Air Source Heat Pump | Early Replacement | Air Source Heat Pump | SEER 18 | Time of Sale SEER | 14 | 17.876 |  | IL TRM v9 | 5.3.1 | Air Source Heat Pump | RS-HVC-ASHP-V10-210101 | RS | HVC | ASHP | V10-210101
Residential_Income Qualified_CAA_Electric_HVAC_Low Income Single-Family_Air Source Heat Pump_Early Replacement_Air Source Heat Pump_SEER 18_Early Replacement EER | Residential_Income Qualified_CAA_Electric_HVAC_Low Income Single-Family_Air Source Heat Pump_Early Replacement_Air Source Heat Pump_SEER 18 | Residential | Income Qualified | CAA | Electric | HVAC | Low Income Single-Family | Air Source Heat Pump | Early Replacement | Air Source Heat Pump | SEER 18 | Early Replacement EER | 7.5 | 14 |  | IL TRM v9 | 5.3.1 | Air Source Heat Pump | RS-HVC-ASHP-V10-210101 | RS | HVC | ASHP | V10-210101
Residential_Income Qualified_CAA_Electric_HVAC_Low Income Single-Family_Air Source Heat Pump_Early Replacement_Air Source Heat Pump_SEER 18_Time of Sale EER | Residential_Income Qualified_CAA_Electric_HVAC_Low Income Single-Family_Air Source Heat Pump_Early Replacement_Air Source Heat Pump_SEER 18 | Residential | Income Qualified | CAA | Electric | HVAC | Low Income Single-Family | Air Source Heat Pump | Early Replacement | Air Source Heat Pump | SEER 18 | Time of Sale EER | 11 | 14 |  | IL TRM v9 | 5.3.1 | Air Source Heat Pump | RS-HVC-ASHP-V10-210101 | RS | HVC | ASHP | V10-210101
Residential_Income Qualified_CAA_Electric_HVAC_Low Income Single-Family_Air Source Heat Pump_Early Replacement_Air Source Heat Pump_SEER 18_Early Replacement HSPF | Residential_Income Qualified_CAA_Electric_HVAC_Low Income Single-Family_Air Source Heat Pump_Early Replacement_Air Source Heat Pump_SEER 18 | Residential | Income Qualified | CAA | Electric | HVAC | Low Income Single-Family | Air Source Heat Pump | Early Replacement | Air Source Heat Pump | SEER 18 | Early Replacement HSPF | 5.54 | 8.5 | Air Source Heat Pump ER | IL TRM v9 | 5.3.1 | Air Source Heat Pump | RS-HVC-ASHP-V10-210101 | RS | HVC | ASHP | V10-210101
Residential_Income Qualified_CAA_Electric_HVAC_Low Income Single-Family_Air Source Heat Pump_Early Replacement_Air Source Heat Pump_SEER 18_Time of Sale HSPF | Residential_Income Qualified_CAA_Electric_HVAC_Low Income Single-Family_Air Source Heat Pump_Early Replacement_Air Source Heat Pump_SEER 18 | Residential | Income Qualified | CAA | Electric | HVAC | Low Income Single-Family | Air Source Heat Pump | Early Replacement | Air Source Heat Pump | SEER 18 | Time of Sale HSPF | 8.2 | 8.5 |  | IL TRM v9 | 5.3.1 | Air Source Heat Pump | RS-HVC-ASHP-V10-210101 | RS | HVC | ASHP | V10-210101
Residential_Income Qualified_CAA_Electric_HVAC_Low Income Single-Family_Air Source Heat Pump_Early Replacement_Air Source Heat Pump_SEER 18_Quality Installation | Residential_Income Qualified_CAA_Electric_HVAC_Low Income Single-Family_Air Source Heat Pump_Early Replacement_Air Source Heat Pump_SEER 18 | Residential | Income Qualified | CAA | Electric | HVAC | Low Income Single-Family | Air Source Heat Pump | Early Replacement | Air Source Heat Pump | SEER 18 | Quality Installation | No | Yes | Assumed Quality Install for efficient cases. | IL TRM v9 | 5.3.1 | Air Source Heat Pump | RS-HVC-ASHP-V10-210101 | RS | HVC | ASHP | V10-210101
Residential_Income Qualified_CAA_Electric_HVAC_Low Income Single-Family_Air Source Heat Pump_Early Replacement_Air Source Heat Pump_SEER 18_CF | Residential_Income Qualified_CAA_Electric_HVAC_Low Income Single-Family_Air Source Heat Pump_Early Replacement_Air Source Heat Pump_SEER 18 | Residential | Income Qualified | CAA | Electric | HVAC | Low Income Single-Family | Air Source Heat Pump | Early Replacement | Air Source Heat Pump | SEER 18 | CF | 0.72 | 0.72 | Assumed Single Family Home | IL TRM v9 | 5.3.1 | Air Source Heat Pump | RS-HVC-ASHP-V10-210101 | RS | HVC | ASHP | V10-210101
Residential_Income Qualified_CAA_Electric_HVAC_Low Income Single-Family_Air Source Heat Pump_Early Replacement_Air Source Heat Pump_SEER 18_Early Replacement Cooling Usage | Residential_Income Qualified_CAA_Electric_HVAC_Low Income Single-Family_Air Source Heat Pump_Early Replacement_Air Source Heat Pump_SEER 18 | Residential | Income Qualified | CAA | Electric | HVAC | Low Income Single-Family | Air Source Heat Pump | Early Replacement | Air Source Heat Pump | SEER 18 | Early Replacement Cooling Usage | 3139.7849 | 1470.1275 |  | IL TRM v9 | 5.3.1 | Air Source Heat Pump | RS-HVC-ASHP-V10-210101 | RS | HVC | ASHP | V10-210101
Residential_Income Qualified_CAA_Electric_HVAC_Low Income Single-Family_Air Source Heat Pump_Early Replacement_Air Source Heat Pump_SEER 18_Time of Sale Cooling Usage | Residential_Income Qualified_CAA_Electric_HVAC_Low Income Single-Family_Air Source Heat Pump_Early Replacement_Air Source Heat Pump_SEER 18 | Residential | Income Qualified | CAA | Electric | HVAC | Low Income Single-Family | Air Source Heat Pump | Early Replacement | Air Source Heat Pump | SEER 18 | Time of Sale Cooling Usage | 2085.7143 | 1470.1275 |  | IL TRM v9 | 5.3.1 | Air Source Heat Pump | RS-HVC-ASHP-V10-210101 | RS | HVC | ASHP | V10-210101
Residential_Income Qualified_CAA_Electric_HVAC_Low Income Single-Family_Air Source Heat Pump_Early Replacement_Air Source Heat Pump_SEER 18_Early Replacement Heating Usage | Residential_Income Qualified_CAA_Electric_HVAC_Low Income Single-Family_Air Source Heat Pump_Early Replacement_Air Source Heat Pump_SEER 18 | Residential | Income Qualified | CAA | Electric | HVAC | Low Income Single-Family | Air Source Heat Pump | Early Replacement | Air Source Heat Pump | SEER 18 | Early Replacement Heating Usage | 12664.2599 | 7428.7059 |  | IL TRM v9 | 5.3.1 | Air Source Heat Pump | RS-HVC-ASHP-V10-210101 | RS | HVC | ASHP | V10-210101
Residential_Income Qualified_CAA_Electric_HVAC_Low Income Single-Family_Air Source Heat Pump_Early Replacement_Air Source Heat Pump_SEER 18_Time of Sale Heating Usage | Residential_Income Qualified_CAA_Electric_HVAC_Low Income Single-Family_Air Source Heat Pump_Early Replacement_Air Source Heat Pump_SEER 18 | Residential | Income Qualified | CAA | Electric | HVAC | Low Income Single-Family | Air Source Heat Pump | Early Replacement | Air Source Heat Pump | SEER 18 | Time of Sale Heating Usage | 8556.0976 | 7428.7059 |  | IL TRM v9 | 5.3.1 | Air Source Heat Pump | RS-HVC-ASHP-V10-210101 | RS | HVC | ASHP | V10-210101
Residential_Income Qualified_CAA_Electric_HVAC_Low Income Single-Family_Air Source Heat Pump_Early Replacement_Air Source Heat Pump_SEER 18_Early Replacement Usage | Residential_Income Qualified_CAA_Electric_HVAC_Low Income Single-Family_Air Source Heat Pump_Early Replacement_Air Source Heat Pump_SEER 18 | Residential | Income Qualified | CAA | Electric | HVAC | Low Income Single-Family | Air Source Heat Pump | Early Replacement | Air Source Heat Pump | SEER 18 | Early Replacement Usage | 15804.0449 | 8898.8334 |  | IL TRM v9 | 5.3.1 | Air Source Heat Pump | RS-HVC-ASHP-V10-210101 | RS | HVC | ASHP | V10-210101
Residential_Income Qualified_CAA_Electric_HVAC_Low Income Single-Family_Air Source Heat Pump_Early Replacement_Air Source Heat Pump_SEER 18_Time of Sale Usage | Residential_Income Qualified_CAA_Electric_HVAC_Low Income Single-Family_Air Source Heat Pump_Early Replacement_Air Source Heat Pump_SEER 18 | Residential | Income Qualified | CAA | Electric | HVAC | Low Income Single-Family | Air Source Heat Pump | Early Replacement | Air Source Heat Pump | SEER 18 | Time of Sale Usage | 10641.8118 | 8898.8334 |  | IL TRM v9 | 5.3.1 | Air Source Heat Pump | RS-HVC-ASHP-V10-210101 | RS | HVC | ASHP | V10-210101
Residential_Income Qualified_CAA_Electric_HVAC_Low Income Single-Family_Air Source Heat Pump_Early Replacement_Air Source Heat Pump_SEER 18_Early Replacement Coincident Peak kW | Residential_Income Qualified_CAA_Electric_HVAC_Low Income Single-Family_Air Source Heat Pump_Early Replacement_Air Source Heat Pump_SEER 18 | Residential | Income Qualified | CAA | Electric | HVAC | Low Income Single-Family | Air Source Heat Pump | Early Replacement | Air Source Heat Pump | SEER 18 | Early Replacement Coincident Peak kW | 3.84 | 1.8514 |  | IL TRM v9 | 5.3.1 | Air Source Heat Pump | RS-HVC-ASHP-V10-210101 | RS | HVC | ASHP | V10-210101
Residential_Income Qualified_CAA_Electric_HVAC_Low Income Single-Family_Air Source Heat Pump_Early Replacement_Air Source Heat Pump_SEER 18_Time of Sale Coincident Peak kW | Residential_Income Qualified_CAA_Electric_HVAC_Low Income Single-Family_Air Source Heat Pump_Early Replacement_Air Source Heat Pump_SEER 18 | Residential | Income Qualified | CAA | Electric | HVAC | Low Income Single-Family | Air Source Heat Pump | Early Replacement | Air Source Heat Pump | SEER 18 | Time of Sale Coincident Peak kW | 2.6182 | 1.8514 |  | IL TRM v9 | 5.3.1 | Air Source Heat Pump | RS-HVC-ASHP-V10-210101 | RS | HVC | ASHP | V10-210101
Residential_Income Qualified_CAA_Electric_HVAC_Low Income Single-Family_Air Source Heat Pump_Early Replacement_Air Source Heat Pump_SEER 18_Quality Installation Cost | Residential_Income Qualified_CAA_Electric_HVAC_Low Income Single-Family_Air Source Heat Pump_Early Replacement_Air Source Heat Pump_SEER 18 | Residential | Income Qualified | CAA | Electric | HVAC | Low Income Single-Family | Air Source Heat Pump | Early Replacement | Air Source Heat Pump | SEER 18 | Quality Installation Cost | 150 | 150 |  | IL TRM v9 | 5.3.1 | Air Source Heat Pump | RS-HVC-ASHP-V10-210101 | RS | HVC | ASHP | V10-210101
Residential_Income Qualified_CAA_Electric_HVAC_Low Income Single-Family_Air Source Heat Pump_Early Replacement_Air Source Heat Pump_SEER 18_Incremental Capital Cost | Residential_Income Qualified_CAA_Electric_HVAC_Low Income Single-Family_Air Source Heat Pump_Early Replacement_Air Source Heat Pump_SEER 18 | Residential | Income Qualified | CAA | Electric | HVAC | Low Income Single-Family | Air Source Heat Pump | Early Replacement | Air Source Heat Pump | SEER 18 | Incremental Capital Cost | 0 | 4867 | SEER 18, Full equipment cost | IL TRM v9 | 5.3.1 | Air Source Heat Pump | RS-HVC-ASHP-V10-210101 | RS | HVC | ASHP | V10-210101
Residential_Income Qualified_CAA_Electric_HVAC_Low Income Single-Family_Air Source Heat Pump_Early Replacement_Air Source Heat Pump_SEER 18_Remaining Year kWh | Residential_Income Qualified_CAA_Electric_HVAC_Low Income Single-Family_Air Source Heat Pump_Early Replacement_Air Source Heat Pump_SEER 18 | Residential | Income Qualified | CAA | Electric | HVAC | Low Income Single-Family | Air Source Heat Pump | Early Replacement | Air Source Heat Pump | SEER 18 | Remaining Year kWh | 0 | 6905.2114 |  | IL TRM v9 | 5.3.1 | Air Source Heat Pump | RS-HVC-ASHP-V10-210101 | RS | HVC | ASHP | V10-210101
Residential_Income Qualified_CAA_Electric_HVAC_Low Income Single-Family_Air Source Heat Pump_Early Replacement_Air Source Heat Pump_SEER 18_kWh Saved per Unit | Residential_Income Qualified_CAA_Electric_HVAC_Low Income Single-Family_Air Source Heat Pump_Early Replacement_Air Source Heat Pump_SEER 18 | Residential | Income Qualified | CAA | Electric | HVAC | Low Income Single-Family | Air Source Heat Pump | Early Replacement | Air Source Heat Pump | SEER 18 | kWh Saved per Unit | 0 | 1742.9784 |  | IL TRM v9 | 5.3.1 | Air Source Heat Pump | RS-HVC-ASHP-V10-210101 | RS | HVC | ASHP | V10-210101
Residential_Income Qualified_CAA_Electric_HVAC_Low Income Single-Family_Air Source Heat Pump_Early Replacement_Air Source Heat Pump_SEER 18_Remaining Year kW | Residential_Income Qualified_CAA_Electric_HVAC_Low Income Single-Family_Air Source Heat Pump_Early Replacement_Air Source Heat Pump_SEER 18 | Residential | Income Qualified | CAA | Electric | HVAC | Low Income Single-Family | Air Source Heat Pump | Early Replacement | Air Source Heat Pump | SEER 18 | Remaining Year kW | 0 | 1.9886 |  | IL TRM v9 | 5.3.1 | Air Source Heat Pump | RS-HVC-ASHP-V10-210101 | RS | HVC | ASHP | V10-210101
Residential_Income Qualified_CAA_Electric_HVAC_Low Income Single-Family_Air Source Heat Pump_Early Replacement_Air Source Heat Pump_SEER 18_Coincident Peak kW Saved per Unit | Residential_Income Qualified_CAA_Electric_HVAC_Low Income Single-Family_Air Source Heat Pump_Early Replacement_Air Source Heat Pump_SEER 18 | Residential | Income Qualified | CAA | Electric | HVAC | Low Income Single-Family | Air Source Heat Pump | Early Replacement | Air Source Heat Pump | SEER 18 | Coincident Peak kW Saved per Unit | 0 | 0.76675 |  | IL TRM v9 | 5.3.1 | Air Source Heat Pump | RS-HVC-ASHP-V10-210101 | RS | HVC | ASHP | V10-210101
Residential_Income Qualified_CAA_Electric_HVAC_Low Income Single-Family_Air Source Heat Pump_Early Replacement_Air Source Heat Pump_SEER 18_Remaining Life | Residential_Income Qualified_CAA_Electric_HVAC_Low Income Single-Family_Air Source Heat Pump_Early Replacement_Air Source Heat Pump_SEER 18 | Residential | Income Qualified | CAA | Electric | HVAC | Low Income Single-Family | Air Source Heat Pump | Early Replacement | Air Source Heat Pump | SEER 18 | Remaining Life | 6 | 6 |  | IL TRM v9 | 5.3.1 | Air Source Heat Pump | RS-HVC-ASHP-V10-210101 | RS | HVC | ASHP | V10-210101
Residential_Income Qualified_CAA_Electric_HVAC_Low Income Single-Family_Air Source Heat Pump_Early Replacement_Air Source Heat Pump_SEER 18_Lifetime (years) | Residential_Income Qualified_CAA_Electric_HVAC_Low Income Single-Family_Air Source Heat Pump_Early Replacement_Air Source Heat Pump_SEER 18 | Residential | Income Qualified | CAA | Electric | HVAC | Low Income Single-Family | Air Source Heat Pump | Early Replacement | Air Source Heat Pump | SEER 18 | Lifetime (years) | 16 | 16 |  | IL TRM v9 | 5.3.1 | Air Source Heat Pump | RS-HVC-ASHP-V10-210101 | RS | HVC | ASHP | V10-210101
Residential_Income Qualified_CAA_Electric_HVAC_Low Income Single-Family_Air Source Heat Pump_Early Replacement_Air Source Heat Pump_SEER 18_Incremental Cost | Residential_Income Qualified_CAA_Electric_HVAC_Low Income Single-Family_Air Source Heat Pump_Early Replacement_Air Source Heat Pump_SEER 18 | Residential | Income Qualified | CAA | Electric | HVAC | Low Income Single-Family | Air Source Heat Pump | Early Replacement | Air Source Heat Pump | SEER 18 | Incremental Cost | 0 | 4867 | SEER 18, Full equipment cost | IL TRM v9 | 5.3.1 | Air Source Heat Pump | RS-HVC-ASHP-V10-210101 | RS | HVC | ASHP | V10-210101
Residential_Income Qualified_CAA_Electric_HVAC_Low Income Single-Family_Air Source Heat Pump_Early Replacement_Air Source Heat Pump_SEER 18_ | Residential_Income Qualified_CAA_Electric_HVAC_Low Income Single-Family_Air Source Heat Pump_Early Replacement_Air Source Heat Pump_SEER 18 | Residential | Income Qualified | CAA | Electric | HVAC | Low Income Single-Family | Air Source Heat Pump | Early Replacement | Air Source Heat Pump | SEER 18 | [8 empty] | ERROR
Residential_Income Qualified_IQ Single Family_Electric_HVAC_Low Income_Air Source Heat Pump_Time of Sale_Air Source Heat Pump_SEER 16_FLH Cooling | Residential_Income Qualified_IQ Single Family_Electric_HVAC_Low Income_Air Source Heat Pump_Time of Sale_Air Source Heat Pump_SEER 16 | Residential | Income Qualified | IQ Single Family | Electric | HVAC | Low Income | Air Source Heat Pump | Time of Sale | Air Source Heat Pump | SEER 16 | FLH Cooling | 730 | 730 | CZ 3, Single Family | IL TRM v9 | 5.3.1 | Air Source Heat Pump | RS-HVC-ASHP-V10-210101 | RS | HVC | ASHP | V10-210101
Residential_Income Qualified_IQ Single Family_Electric_HVAC_Low Income_Air Source Heat Pump_Time of Sale_Air Source Heat Pump_SEER 16_FLH Heating | Residential_Income Qualified_IQ Single Family_Electric_HVAC_Low Income_Air Source Heat Pump_Time of Sale_Air Source Heat Pump_SEER 16 | Residential | Income Qualified | IQ Single Family | Electric | HVAC | Low Income | Air Source Heat Pump | Time of Sale | Air Source Heat Pump | SEER 16 | FLH Heating | 1754 | 1754 | CZ 3, single family and general multifamily | IL TRM v9 | 5.3.1 | Air Source Heat Pump | RS-HVC-ASHP-V10-210101 | RS | HVC | ASHP | V10-210101
Residential_Income Qualified_IQ Single Family_Electric_HVAC_Low Income_Air Source Heat Pump_Time of Sale_Air Source Heat Pump_SEER 16_Cooling Capacity | Residential_Income Qualified_IQ Single Family_Electric_HVAC_Low Income_Air Source Heat Pump_Time of Sale_Air Source Heat Pump_SEER 16 | Residential | Income Qualified | IQ Single Family | Electric | HVAC | Low Income | Air Source Heat Pump | Time of Sale | Air Source Heat Pump | SEER 16 | Cooling Capacity | 36000 | 36000 | Assumed 3-Ton Unit | IL TRM v9 | 5.3.1 | Air Source Heat Pump | RS-HVC-ASHP-V10-210101 | RS | HVC | ASHP | V10-210101
Residential_Income Qualified_IQ Single Family_Electric_HVAC_Low Income_Air Source Heat Pump_Time of Sale_Air Source Heat Pump_SEER 16_Heating Capacity | Residential_Income Qualified_IQ Single Family_Electric_HVAC_Low Income_Air Source Heat Pump_Time of Sale_Air Source Heat Pump_SEER 16 | Residential | Income Qualified | IQ Single Family | Electric | HVAC | Low Income | Air Source Heat Pump | Time of Sale | Air Source Heat Pump | SEER 16 | Heating Capacity | 36000 | 36000 | Assumed 3-Ton Unit | IL TRM v9 | 5.3.1 | Air Source Heat Pump | RS-HVC-ASHP-V10-210101 | RS | HVC | ASHP | V10-210101
Residential_Income Qualified_IQ Single Family_Electric_HVAC_Low Income_Air Source Heat Pump_Time of Sale_Air Source Heat Pump_SEER 16_Early Replacement SEER | Residential_Income Qualified_IQ Single Family_Electric_HVAC_Low Income_Air Source Heat Pump_Time of Sale_Air Source Heat Pump_SEER 16 | Residential | Income Qualified | IQ Single Family | Electric | HVAC | Low Income | Air Source Heat Pump | Time of Sale | Air Source Heat Pump | SEER 16 | Early Replacement SEER | 9.3 | 15.9345 |  | IL TRM v9 | 5.3.1 | Air Source Heat Pump | RS-HVC-ASHP-V10-210101 | RS | HVC | ASHP | V10-210101
Residential_Income Qualified_IQ Single Family_Electric_HVAC_Low Income_Air Source Heat Pump_Time of Sale_Air Source Heat Pump_SEER 16_Time of Sale SEER | Residential_Income Qualified_IQ Single Family_Electric_HVAC_Low Income_Air Source Heat Pump_Time of Sale_Air Source Heat Pump_SEER 16 | Residential | Income Qualified | IQ Single Family | Electric | HVAC | Low Income | Air Source Heat Pump | Time of Sale | Air Source Heat Pump | SEER 16 | Time of Sale SEER | 14 | 15.9345 |  | IL TRM v9 | 5.3.1 | Air Source Heat Pump | RS-HVC-ASHP-V10-210101 | RS | HVC | ASHP | V10-210101
Residential_Income Qualified_IQ Single Family_Electric_HVAC_Low Income_Air Source Heat Pump_Time of Sale_Air Source Heat Pump_SEER 16_Early Replacement EER | Residential_Income Qualified_IQ Single Family_Electric_HVAC_Low Income_Air Source Heat Pump_Time of Sale_Air Source Heat Pump_SEER 16 | Residential | Income Qualified | IQ Single Family | Electric | HVAC | Low Income | Air Source Heat Pump | Time of Sale | Air Source Heat Pump | SEER 16 | Early Replacement EER | 7.5 | 12.5 |  | IL TRM v9 | 5.3.1 | Air Source Heat Pump | RS-HVC-ASHP-V10-210101 | RS | HVC | ASHP | V10-210101
Residential_Income Qualified_IQ Single Family_Electric_HVAC_Low Income_Air Source Heat Pump_Time of Sale_Air Source Heat Pump_SEER 16_Time of Sale EER | Residential_Income Qualified_IQ Single Family_Electric_HVAC_Low Income_Air Source Heat Pump_Time of Sale_Air Source Heat Pump_SEER 16 | Residential | Income Qualified | IQ Single Family | Electric | HVAC | Low Income | Air Source Heat Pump | Time of Sale | Air Source Heat Pump | SEER 16 | Time of Sale EER | 11 | 12.5 |  | IL TRM v9 | 5.3.1 | Air Source Heat Pump | RS-HVC-ASHP-V10-210101 | RS | HVC | ASHP | V10-210101
Residential_Income Qualified_IQ Single Family_Electric_HVAC_Low Income_Air Source Heat Pump_Time of Sale_Air Source Heat Pump_SEER 16_Early Replacement HSPF | Residential_Income Qualified_IQ Single Family_Electric_HVAC_Low Income_Air Source Heat Pump_Time of Sale_Air Source Heat Pump_SEER 16 | Residential | Income Qualified | IQ Single Family | Electric | HVAC | Low Income | Air Source Heat Pump | Time of Sale | Air Source Heat Pump | SEER 16 | Early Replacement HSPF | 3.41 | 8.5 | Assumed Electric Resistance ER Baseline | IL TRM v9 | 5.3.1 | Air Source Heat Pump | RS-HVC-ASHP-V10-210101 | RS | HVC | ASHP | V10-210101
Residential_Income Qualified_IQ Single Family_Electric_HVAC_Low Income_Air Source Heat Pump_Time of Sale_Air Source Heat Pump_SEER 16_Time of Sale HSPF | Residential_Income Qualified_IQ Single Family_Electric_HVAC_Low Income_Air Source Heat Pump_Time of Sale_Air Source Heat Pump_SEER 16 | Residential | Income Qualified | IQ Single Family | Electric | HVAC | Low Income | Air Source Heat Pump | Time of Sale | Air Source Heat Pump | SEER 16 | Time of Sale HSPF | 8.2 | 8.5 |  | IL TRM v9 | 5.3.1 | Air Source Heat Pump | RS-HVC-ASHP-V10-210101 | RS | HVC | ASHP | V10-210101
Residential_Income Qualified_IQ Single Family_Electric_HVAC_Low Income_Air Source Heat Pump_Time of Sale_Air Source Heat Pump_SEER 16_Quality Installation | Residential_Income Qualified_IQ Single Family_Electric_HVAC_Low Income_Air Source Heat Pump_Time of Sale_Air Source Heat Pump_SEER 16 | Residential | Income Qualified | IQ Single Family | Electric | HVAC | Low Income | Air Source Heat Pump | Time of Sale | Air Source Heat Pump | SEER 16 | Quality Installation | No | Yes | Assumed Quality Install for efficient cases. | IL TRM v9 | 5.3.1 | Air Source Heat Pump | RS-HVC-ASHP-V10-210101 | RS | HVC | ASHP | V10-210101
Residential_Income Qualified_IQ Single Family_Electric_HVAC_Low Income_Air Source Heat Pump_Time of Sale_Air Source Heat Pump_SEER 16_CF | Residential_Income Qualified_IQ Single Family_Electric_HVAC_Low Income_Air Source Heat Pump_Time of Sale_Air Source Heat Pump_SEER 16 | Residential | Income Qualified | IQ Single Family | Electric | HVAC | Low Income | Air Source Heat Pump | Time of Sale | Air Source Heat Pump | SEER 16 | CF | 0.72 | 0.72 | Assumed Single Family Home | IL TRM v9 | 5.3.1 | Air Source Heat Pump | RS-HVC-ASHP-V10-210101 | RS | HVC | ASHP | V10-210101
Residential_Income Qualified_IQ Single Family_Electric_HVAC_Low Income_Air Source Heat Pump_Time of Sale_Air Source Heat Pump_SEER 16_Early Replacement Cooling Usage | Residential_Income Qualified_IQ Single Family_Electric_HVAC_Low Income_Air Source Heat Pump_Time of Sale_Air Source Heat Pump_SEER 16 | Residential | Income Qualified | IQ Single Family | Electric | HVAC | Low Income | Air Source Heat Pump | Time of Sale | Air Source Heat Pump | SEER 16 | Early Replacement Cooling Usage | 3139.7849 | 1649.2516 |  | IL TRM v9 | 5.3.1 | Air Source Heat Pump | RS-HVC-ASHP-V10-210101 | RS | HVC | ASHP | V10-210101
Residential_Income Qualified_IQ Single Family_Electric_HVAC_Low Income_Air Source Heat Pump_Time of Sale_Air Source Heat Pump_SEER 16_Time of Sale Cooling Usage | Residential_Income Qualified_IQ Single Family_Electric_HVAC_Low Income_Air Source Heat Pump_Time of Sale_Air Source Heat Pump_SEER 16 | Residential | Income Qualified | IQ Single Family | Electric | HVAC | Low Income | Air Source Heat Pump | Time of Sale | Air Source Heat Pump | SEER 16 | Time of Sale Cooling Usage | 2085.7143 | 1649.2516 |  | IL TRM v9 | 5.3.1 | Air Source Heat Pump | RS-HVC-ASHP-V10-210101 | RS | HVC | ASHP | V10-210101
Residential_Income Qualified_IQ Single Family_Electric_HVAC_Low Income_Air Source Heat Pump_Time of Sale_Air Source Heat Pump_SEER 16_Early Replacement Heating Usage | Residential_Income Qualified_IQ Single Family_Electric_HVAC_Low Income_Air Source Heat Pump_Time of Sale_Air Source Heat Pump_SEER 16 | Residential | Income Qualified | IQ Single Family | Electric | HVAC | Low Income | Air Source Heat Pump | Time of Sale | Air Source Heat Pump | SEER 16 | Early Replacement Heating Usage | 20574.7801 | 7428.7059 |  | IL TRM v9 | 5.3.1 | Air Source Heat Pump | RS-HVC-ASHP-V10-210101 | RS | HVC | ASHP | V10-210101
Residential_Income Qualified_IQ Single Family_Electric_HVAC_Low Income_Air Source Heat Pump_Time of Sale_Air Source Heat Pump_SEER 16_Time of Sale Heating Usage | Residential_Income Qualified_IQ Single Family_Electric_HVAC_Low Income_Air Source Heat Pump_Time of Sale_Air Source Heat Pump_SEER 16 | Residential | Income Qualified | IQ Single Family | Electric | HVAC | Low Income | Air Source Heat Pump | Time of Sale | Air Source Heat Pump | SEER 16 | Time of Sale Heating Usage | 8556.0976 | 7428.7059 |  | IL TRM v9 | 5.3.1 | Air Source Heat Pump | RS-HVC-ASHP-V10-210101 | RS | HVC | ASHP | V10-210101
Residential_Income Qualified_IQ Single Family_Electric_HVAC_Low Income_Air Source Heat Pump_Time of Sale_Air Source Heat Pump_SEER 16_Early Replacement Usage | Residential_Income Qualified_IQ Single Family_Electric_HVAC_Low Income_Air Source Heat Pump_Time of Sale_Air Source Heat Pump_SEER 16 | Residential | Income Qualified | IQ Single Family | Electric | HVAC | Low Income | Air Source Heat Pump | Time of Sale | Air Source Heat Pump | SEER 16 | Early Replacement Usage | 23714.565 | 9077.9575 |  | IL TRM v9 | 5.3.1 | Air Source Heat Pump | RS-HVC-ASHP-V10-210101 | RS | HVC | ASHP | V10-210101
Residential_Income Qualified_IQ Single Family_Electric_HVAC_Low Income_Air Source Heat Pump_Time of Sale_Air Source Heat Pump_SEER 16_Time of Sale Usage | Residential_Income Qualified_IQ Single Family_Electric_HVAC_Low Income_Air Source Heat Pump_Time of Sale_Air Source Heat Pump_SEER 16 | Residential | Income Qualified | IQ Single Family | Electric | HVAC | Low Income | Air Source Heat Pump | Time of Sale | Air Source Heat Pump | SEER 16 | Time of Sale Usage | 10641.8118 | 9077.9575 |  | IL TRM v9 | 5.3.1 | Air Source Heat Pump | RS-HVC-ASHP-V10-210101 | RS | HVC | ASHP | V10-210101
Residential_Income Qualified_IQ Single Family_Electric_HVAC_Low Income_Air Source Heat Pump_Time of Sale_Air Source Heat Pump_SEER 16_Early Replacement Coincident Peak kW | Residential_Income Qualified_IQ Single Family_Electric_HVAC_Low Income_Air Source Heat Pump_Time of Sale_Air Source Heat Pump_SEER 16 | Residential | Income Qualified | IQ Single Family | Electric | HVAC | Low Income | Air Source Heat Pump | Time of Sale | Air Source Heat Pump | SEER 16 | Early Replacement Coincident Peak kW | 3.84 | 2.0736 |  | IL TRM v9 | 5.3.1 | Air Source Heat Pump | RS-HVC-ASHP-V10-210101 | RS | HVC | ASHP | V10-210101
Residential_Income Qualified_IQ Single Family_Electric_HVAC_Low Income_Air Source Heat Pump_Time of Sale_Air Source Heat Pump_SEER 16_Time of Sale Coincident Peak kW | Residential_Income Qualified_IQ Single Family_Electric_HVAC_Low Income_Air Source Heat Pump_Time of Sale_Air Source Heat Pump_SEER 16 | Residential | Income Qualified | IQ Single Family | Electric | HVAC | Low Income | Air Source Heat Pump | Time of Sale | Air Source Heat Pump | SEER 16 | Time of Sale Coincident Peak kW | 2.6182 | 2.0736 |  | IL TRM v9 | 5.3.1 | Air Source Heat Pump | RS-HVC-ASHP-V10-210101 | RS | HVC | ASHP | V10-210101
Residential_Income Qualified_IQ Single Family_Electric_HVAC_Low Income_Air Source Heat Pump_Time of Sale_Air Source Heat Pump_SEER 16_Quality Installation Cost | Residential_Income Qualified_IQ Single Family_Electric_HVAC_Low Income_Air Source Heat Pump_Time of Sale_Air Source Heat Pump_SEER 16 | Residential | Income Qualified | IQ Single Family | Electric | HVAC | Low Income | Air Source Heat Pump | Time of Sale | Air Source Heat Pump | SEER 16 | Quality Installation Cost | 150 | 150 |  | IL TRM v9 | 5.3.1 | Air Source Heat Pump | RS-HVC-ASHP-V10-210101 | RS | HVC | ASHP | V10-210101
Residential_Income Qualified_IQ Single Family_Electric_HVAC_Low Income_Air Source Heat Pump_Time of Sale_Air Source Heat Pump_SEER 16_Incremental Capital Cost | Residential_Income Qualified_IQ Single Family_Electric_HVAC_Low Income_Air Source Heat Pump_Time of Sale_Air Source Heat Pump_SEER 16 | Residential | Income Qualified | IQ Single Family | Electric | HVAC | Low Income | Air Source Heat Pump | Time of Sale | Air Source Heat Pump | SEER 16 | Incremental Capital Cost | 0 | 4581 | SEER 16, Full equipment cost | IL TRM v9 | 5.3.1 | Air Source Heat Pump | RS-HVC-ASHP-V10-210101 | RS | HVC | ASHP | V10-210101
Residential_Income Qualified_IQ Single Family_Electric_HVAC_Low Income_Air Source Heat Pump_Time of Sale_Air Source Heat Pump_SEER 16_Remaining Year kWh | Residential_Income Qualified_IQ Single Family_Electric_HVAC_Low Income_Air Source Heat Pump_Time of Sale_Air Source Heat Pump_SEER 16 | Residential | Income Qualified | IQ Single Family | Electric | HVAC | Low Income | Air Source Heat Pump | Time of Sale | Air Source Heat Pump | SEER 16 | Remaining Year kWh | 0 | 0 |  | IL TRM v9 | 5.3.1 | Air Source Heat Pump | RS-HVC-ASHP-V10-210101 | RS | HVC | ASHP | V10-210101
Residential_Income Qualified_IQ Single Family_Electric_HVAC_Low Income_Air Source Heat Pump_Time of Sale_Air Source Heat Pump_SEER 16_kWh Saved per Unit | Residential_Income Qualified_IQ Single Family_Electric_HVAC_Low Income_Air Source Heat Pump_Time of Sale_Air Source Heat Pump_SEER 16 | Residential | Income Qualified | IQ Single Family | Electric | HVAC | Low Income | Air Source Heat Pump | Time of Sale | Air Source Heat Pump | SEER 16 | kWh Saved per Unit | 0 | 1563.8543 |  | IL TRM v9 | 5.3.1 | Air Source Heat Pump | RS-HVC-ASHP-V10-210101 | RS | HVC | ASHP | V10-210101
Residential_Income Qualified_IQ Single Family_Electric_HVAC_Low Income_Air Source Heat Pump_Time of Sale_Air Source Heat Pump_SEER 16_Remaining Year kW | Residential_Income Qualified_IQ Single Family_Electric_HVAC_Low Income_Air Source Heat Pump_Time of Sale_Air Source Heat Pump_SEER 16 | Residential | Income Qualified | IQ Single Family | Electric | HVAC | Low Income | Air Source Heat Pump | Time of Sale | Air Source Heat Pump | SEER 16 | Remaining Year kW | 0 | 0 |  | IL TRM v9 | 5.3.1 | Air Source Heat Pump | RS-HVC-ASHP-V10-210101 | RS | HVC | ASHP | V10-210101
Residential_Income Qualified_IQ Single Family_Electric_HVAC_Low Income_Air Source Heat Pump_Time of Sale_Air Source Heat Pump_SEER 16_Coincident Peak kW Saved per Unit | Residential_Income Qualified_IQ Single Family_Electric_HVAC_Low Income_Air Source Heat Pump_Time of Sale_Air Source Heat Pump_SEER 16 | Residential | Income Qualified | IQ Single Family | Electric | HVAC | Low Income | Air Source Heat Pump | Time of Sale | Air Source Heat Pump | SEER 16 | Coincident Peak kW Saved per Unit | 0 | 0.54458 |  | IL TRM v9 | 5.3.1 | Air Source Heat Pump | RS-HVC-ASHP-V10-210101 | RS | HVC | ASHP | V10-210101
Residential_Income Qualified_IQ Single Family_Electric_HVAC_Low Income_Air Source Heat Pump_Time of Sale_Air Source Heat Pump_SEER 16_Remaining Life | Residential_Income Qualified_IQ Single Family_Electric_HVAC_Low Income_Air Source Heat Pump_Time of Sale_Air Source Heat Pump_SEER 16 | Residential | Income Qualified | IQ Single Family | Electric | HVAC | Low Income | Air Source Heat Pump | Time of Sale | Air Source Heat Pump | SEER 16 | Remaining Life | 6 | 0 |  | IL TRM v9 | 5.3.1 | Air Source Heat Pump | RS-HVC-ASHP-V10-210101 | RS | HVC | ASHP | V10-210101
Residential_Income Qualified_IQ Single Family_Electric_HVAC_Low Income_Air Source Heat Pump_Time of Sale_Air Source Heat Pump_SEER 16_Lifetime (years) | Residential_Income Qualified_IQ Single Family_Electric_HVAC_Low Income_Air Source Heat Pump_Time of Sale_Air Source Heat Pump_SEER 16 | Residential | Income Qualified | IQ Single Family | Electric | HVAC | Low Income | Air Source Heat Pump | Time of Sale | Air Source Heat Pump | SEER 16 | Lifetime (years) | 16 | 16 |  | IL TRM v9 | 5.3.1 | Air Source Heat Pump | RS-HVC-ASHP-V10-210101 | RS | HVC | ASHP | V10-210101
Residential_Income Qualified_IQ Single Family_Electric_HVAC_Low Income_Air Source Heat Pump_Time of Sale_Air Source Heat Pump_SEER 16_Incremental Cost | Residential_Income Qualified_IQ Single Family_Electric_HVAC_Low Income_Air Source Heat Pump_Time of Sale_Air Source Heat Pump_SEER 16 | Residential | Income Qualified | IQ Single Family | Electric | HVAC | Low Income | Air Source Heat Pump | Time of Sale | Air Source Heat Pump | SEER 16 | Incremental Cost | 0 | 4581 | SEER 16, Full equipment cost | IL TRM v9 | 5.3.1 | Air Source Heat Pump | RS-HVC-ASHP-V10-210101 | RS | HVC | ASHP | V10-210101
Residential_Income Qualified_IQ Single Family_Electric_HVAC_Low Income_Air Source Heat Pump_Time of Sale_Air Source Heat Pump_SEER 16_ | Residential_Income Qualified_IQ Single Family_Electric_HVAC_Low Income_Air Source Heat Pump_Time of Sale_Air Source Heat Pump_SEER 16 | Residential | Income Qualified | IQ Single Family | Electric | HVAC | Low Income | Air Source Heat Pump | Time of Sale | Air Source Heat Pump | SEER 16 | [8 empty] | ERROR
Residential_Income Qualified_IQ Single Family_Electric_HVAC_Low Income_Air Source Heat Pump_Time of Sale_Air Source Heat Pump_SEER 18_FLH Cooling | Residential_Income Qualified_IQ Single Family_Electric_HVAC_Low Income_Air Source Heat Pump_Time of Sale_Air Source Heat Pump_SEER 18 | Residential | Income Qualified | IQ Single Family | Electric | HVAC | Low Income | Air Source Heat Pump | Time of Sale | Air Source Heat Pump | SEER 18 | FLH Cooling | 730 | 730 | CZ 3, Single Family | IL TRM v9 | 5.3.1 | Air Source Heat Pump | RS-HVC-ASHP-V10-210101 | RS | HVC | ASHP | V10-210101
Residential_Income Qualified_IQ Single Family_Electric_HVAC_Low Income_Air Source Heat Pump_Time of Sale_Air Source Heat Pump_SEER 18_FLH Heating | Residential_Income Qualified_IQ Single Family_Electric_HVAC_Low Income_Air Source Heat Pump_Time of Sale_Air Source Heat Pump_SEER 18 | Residential | Income Qualified | IQ Single Family | Electric | HVAC | Low Income | Air Source Heat Pump | Time of Sale | Air Source Heat Pump | SEER 18 | FLH Heating | 1754 | 1754 | CZ 3, single family and general multifamily | IL TRM v9 | 5.3.1 | Air Source Heat Pump | RS-HVC-ASHP-V10-210101 | RS | HVC | ASHP | V10-210101
Residential_Income Qualified_IQ Single Family_Electric_HVAC_Low Income_Air Source Heat Pump_Time of Sale_Air Source Heat Pump_SEER 18_Cooling Capacity | Residential_Income Qualified_IQ Single Family_Electric_HVAC_Low Income_Air Source Heat Pump_Time of Sale_Air Source Heat Pump_SEER 18 | Residential | Income Qualified | IQ Single Family | Electric | HVAC | Low Income | Air Source Heat Pump | Time of Sale | Air Source Heat Pump | SEER 18 | Cooling Capacity | 36000 | 36000 | Assumed 3-Ton Unit | IL TRM v9 | 5.3.1 | Air Source Heat Pump | RS-HVC-ASHP-V10-210101 | RS | HVC | ASHP | V10-210101
Residential_Income Qualified_IQ Single Family_Electric_HVAC_Low Income_Air Source Heat Pump_Time of Sale_Air Source Heat Pump_SEER 18_Heating Capacity | Residential_Income Qualified_IQ Single Family_Electric_HVAC_Low Income_Air Source Heat Pump_Time of Sale_Air Source Heat Pump_SEER 18 | Residential | Income Qualified | IQ Single Family | Electric | HVAC | Low Income | Air Source Heat Pump | Time of Sale | Air Source Heat Pump | SEER 18 | Heating Capacity | 36000 | 36000 | Assumed 3-Ton Unit | IL TRM v9 | 5.3.1 | Air Source Heat Pump | RS-HVC-ASHP-V10-210101 | RS | HVC | ASHP | V10-210101
Residential_Income Qualified_IQ Single Family_Electric_HVAC_Low Income_Air Source Heat Pump_Time of Sale_Air Source Heat Pump_SEER 18_Early Replacement SEER | Residential_Income Qualified_IQ Single Family_Electric_HVAC_Low Income_Air Source Heat Pump_Time of Sale_Air Source Heat Pump_SEER 18 | Residential | Income Qualified | IQ Single Family | Electric | HVAC | Low Income | Air Source Heat Pump | Time of Sale | Air Source Heat Pump | SEER 18 | Early Replacement SEER | 9.3 | 17.876 |  | IL TRM v9 | 5.3.1 | Air Source Heat Pump | RS-HVC-ASHP-V10-210101 | RS | HVC | ASHP | V10-210101
Residential_Income Qualified_IQ Single Family_Electric_HVAC_Low Income_Air Source Heat Pump_Time of Sale_Air Source Heat Pump_SEER 18_Time of Sale SEER | Residential_Income Qualified_IQ Single Family_Electric_HVAC_Low Income_Air Source Heat Pump_Time of Sale_Air Source Heat Pump_SEER 18 | Residential | Income Qualified | IQ Single Family | Electric | HVAC | Low Income | Air Source Heat Pump | Time of Sale | Air Source Heat Pump | SEER 18 | Time of Sale SEER | 14 | 17.876 |  | IL TRM v9 | 5.3.1 | Air Source Heat Pump | RS-HVC-ASHP-V10-210101 | RS | HVC | ASHP | V10-210101
Residential_Income Qualified_IQ Single Family_Electric_HVAC_Low Income_Air Source Heat Pump_Time of Sale_Air Source Heat Pump_SEER 18_Early Replacement EER | Residential_Income Qualified_IQ Single Family_Electric_HVAC_Low Income_Air Source Heat Pump_Time of Sale_Air Source Heat Pump_SEER 18 | Residential | Income Qualified | IQ Single Family | Electric | HVAC | Low Income | Air Source Heat Pump | Time of Sale | Air Source Heat Pump | SEER 18 | Early Replacement EER | 7.5 | 14 |  | IL TRM v9 | 5.3.1 | Air Source Heat Pump | RS-HVC-ASHP-V10-210101 | RS | HVC | ASHP | V10-210101
Residential_Income Qualified_IQ Single Family_Electric_HVAC_Low Income_Air Source Heat Pump_Time of Sale_Air Source Heat Pump_SEER 18_Time of Sale EER | Residential_Income Qualified_IQ Single Family_Electric_HVAC_Low Income_Air Source Heat Pump_Time of Sale_Air Source Heat Pump_SEER 18 | Residential | Income Qualified | IQ Single Family | Electric | HVAC | Low Income | Air Source Heat Pump | Time of Sale | Air Source Heat Pump | SEER 18 | Time of Sale EER | 11 | 14 |  | IL TRM v9 | 5.3.1 | Air Source Heat Pump | RS-HVC-ASHP-V10-210101 | RS | HVC | ASHP | V10-210101
Residential_Income Qualified_IQ Single Family_Electric_HVAC_Low Income_Air Source Heat Pump_Time of Sale_Air Source Heat Pump_SEER 18_Early Replacement HSPF | Residential_Income Qualified_IQ Single Family_Electric_HVAC_Low Income_Air Source Heat Pump_Time of Sale_Air Source Heat Pump_SEER 18 | Residential | Income Qualified | IQ Single Family | Electric | HVAC | Low Income | Air Source Heat Pump | Time of Sale | Air Source Heat Pump | SEER 18 | Early Replacement HSPF | 3.41 | 8.5 | Assumed Electric Resistance ER Baseline | IL TRM v9 | 5.3.1 | Air Source Heat Pump | RS-HVC-ASHP-V10-210101 | RS | HVC | ASHP | V10-210101
Residential_Income Qualified_IQ Single Family_Electric_HVAC_Low Income_Air Source Heat Pump_Time of Sale_Air Source Heat Pump_SEER 18_Time of Sale HSPF | Residential_Income Qualified_IQ Single Family_Electric_HVAC_Low Income_Air Source Heat Pump_Time of Sale_Air Source Heat Pump_SEER 18 | Residential | Income Qualified | IQ Single Family | Electric | HVAC | Low Income | Air Source Heat Pump | Time of Sale | Air Source Heat Pump | SEER 18 | Time of Sale HSPF | 8.2 | 8.5 |  | IL TRM v9 | 5.3.1 | Air Source Heat Pump | RS-HVC-ASHP-V10-210101 | RS | HVC | ASHP | V10-210101
Residential_Income Qualified_IQ Single Family_Electric_HVAC_Low Income_Air Source Heat Pump_Time of Sale_Air Source Heat Pump_SEER 18_Quality Installation | Residential_Income Qualified_IQ Single Family_Electric_HVAC_Low Income_Air Source Heat Pump_Time of Sale_Air Source Heat Pump_SEER 18 | Residential | Income Qualified | IQ Single Family | Electric | HVAC | Low Income | Air Source Heat Pump | Time of Sale | Air Source Heat Pump | SEER 18 | Quality Installation | No | Yes | Assumed Quality Install for efficient cases. | IL TRM v9 | 5.3.1 | Air Source Heat Pump | RS-HVC-ASHP-V10-210101 | RS | HVC | ASHP | V10-210101
Residential_Income Qualified_IQ Single Family_Electric_HVAC_Low Income_Air Source Heat Pump_Time of Sale_Air Source Heat Pump_SEER 18_CF | Residential_Income Qualified_IQ Single Family_Electric_HVAC_Low Income_Air Source Heat Pump_Time of Sale_Air Source Heat Pump_SEER 18 | Residential | Income Qualified | IQ Single Family | Electric | HVAC | Low Income | Air Source Heat Pump | Time of Sale | Air Source Heat Pump | SEER 18 | CF | 0.72 | 0.72 | Assumed Single Family Home | IL TRM v9 | 5.3.1 | Air Source Heat Pump | RS-HVC-ASHP-V10-210101 | RS | HVC | ASHP | V10-210101
Residential_Income Qualified_IQ Single Family_Electric_HVAC_Low Income_Air Source Heat Pump_Time of Sale_Air Source Heat Pump_SEER 18_Early Replacement Cooling Usage | Residential_Income Qualified_IQ Single Family_Electric_HVAC_Low Income_Air Source Heat Pump_Time of Sale_Air Source Heat Pump_SEER 18 | Residential | Income Qualified | IQ Single Family | Electric | HVAC | Low Income | Air Source Heat Pump | Time of Sale | Air Source Heat Pump | SEER 18 | Early Replacement Cooling Usage | 3139.7849 | 1470.1275 |  | IL TRM v9 | 5.3.1 | Air Source Heat Pump | RS-HVC-ASHP-V10-210101 | RS | HVC | ASHP | V10-210101
Residential_Income Qualified_IQ Single Family_Electric_HVAC_Low Income_Air Source Heat Pump_Time of Sale_Air Source Heat Pump_SEER 18_Time of Sale Cooling Usage | Residential_Income Qualified_IQ Single Family_Electric_HVAC_Low Income_Air Source Heat Pump_Time of Sale_Air Source Heat Pump_SEER 18 | Residential | Income Qualified | IQ Single Family | Electric | HVAC | Low Income | Air Source Heat Pump | Time of Sale | Air Source Heat Pump | SEER 18 | Time of Sale Cooling Usage | 2085.7143 | 1470.1275 |  | IL TRM v9 | 5.3.1 | Air Source Heat Pump | RS-HVC-ASHP-V10-210101 | RS | HVC | ASHP | V10-210101
Residential_Income Qualified_IQ Single Family_Electric_HVAC_Low Income_Air Source Heat Pump_Time of Sale_Air Source Heat Pump_SEER 18_Early Replacement Heating Usage | Residential_Income Qualified_IQ Single Family_Electric_HVAC_Low Income_Air Source Heat Pump_Time of Sale_Air Source Heat Pump_SEER 18 | Residential | Income Qualified | IQ Single Family | Electric | HVAC | Low Income | Air Source Heat Pump | Time of Sale | Air Source Heat Pump | SEER 18 | Early Replacement Heating Usage | 20574.7801 | 7428.7059 |  | IL TRM v9 | 5.3.1 | Air Source Heat Pump | RS-HVC-ASHP-V10-210101 | RS | HVC | ASHP | V10-210101
Residential_Income Qualified_IQ Single Family_Electric_HVAC_Low Income_Air Source Heat Pump_Time of Sale_Air Source Heat Pump_SEER 18_Time of Sale Heating Usage | Residential_Income Qualified_IQ Single Family_Electric_HVAC_Low Income_Air Source Heat Pump_Time of Sale_Air Source Heat Pump_SEER 18 | Residential | Income Qualified | IQ Single Family | Electric | HVAC | Low Income | Air Source Heat Pump | Time of Sale | Air Source Heat Pump | SEER 18 | Time of Sale Heating Usage | 8556.0976 | 7428.7059 |  | IL TRM v9 | 5.3.1 | Air Source Heat Pump | RS-HVC-ASHP-V10-210101 | RS | HVC | ASHP | V10-210101
Residential_Income Qualified_IQ Single Family_Electric_HVAC_Low Income_Air Source Heat Pump_Time of Sale_Air Source Heat Pump_SEER 18_Early Replacement Usage | Residential_Income Qualified_IQ Single Family_Electric_HVAC_Low Income_Air Source Heat Pump_Time of Sale_Air Source Heat Pump_SEER 18 | Residential | Income Qualified | IQ Single Family | Electric | HVAC | Low Income | Air Source Heat Pump | Time of Sale | Air Source Heat Pump | SEER 18 | Early Replacement Usage | 23714.565 | 8898.8334 |  | IL TRM v9 | 5.3.1 | Air Source Heat Pump | RS-HVC-ASHP-V10-210101 | RS | HVC | ASHP | V10-210101
Residential_Income Qualified_IQ Single Family_Electric_HVAC_Low Income_Air Source Heat Pump_Time of Sale_Air Source Heat Pump_SEER 18_Time of Sale Usage | Residential_Income Qualified_IQ Single Family_Electric_HVAC_Low Income_Air Source Heat Pump_Time of Sale_Air Source Heat Pump_SEER 18 | Residential | Income Qualified | IQ Single Family | Electric | HVAC | Low Income | Air Source Heat Pump | Time of Sale | Air Source Heat Pump | SEER 18 | Time of Sale Usage | 10641.8118 | 8898.8334 |  | IL TRM v9 | 5.3.1 | Air Source Heat Pump | RS-HVC-ASHP-V10-210101 | RS | HVC | ASHP | V10-210101
Residential_Income Qualified_IQ Single Family_Electric_HVAC_Low Income_Air Source Heat Pump_Time of Sale_Air Source Heat Pump_SEER 18_Early Replacement Coincident Peak kW | Residential_Income Qualified_IQ Single Family_Electric_HVAC_Low Income_Air Source Heat Pump_Time of Sale_Air Source Heat Pump_SEER 18 | Residential | Income Qualified | IQ Single Family | Electric | HVAC | Low Income | Air Source Heat Pump | Time of Sale | Air Source Heat Pump | SEER 18 | Early Replacement Coincident Peak kW | 3.84 | 1.8514 |  | IL TRM v9 | 5.3.1 | Air Source Heat Pump | RS-HVC-ASHP-V10-210101 | RS | HVC | ASHP | V10-210101
Residential_Income Qualified_IQ Single Family_Electric_HVAC_Low Income_Air Source Heat Pump_Time of Sale_Air Source Heat Pump_SEER 18_Time of Sale Coincident Peak kW | Residential_Income Qualified_IQ Single Family_Electric_HVAC_Low Income_Air Source Heat Pump_Time of Sale_Air Source Heat Pump_SEER 18 | Residential | Income Qualified | IQ Single Family | Electric | HVAC | Low Income | Air Source Heat Pump | Time of Sale | Air Source Heat Pump | SEER 18 | Time of Sale Coincident Peak kW | 2.6182 | 1.8514 |  | IL TRM v9 | 5.3.1 | Air Source Heat Pump | RS-HVC-ASHP-V10-210101 | RS | HVC | ASHP | V10-210101
Residential_Income Qualified_IQ Single Family_Electric_HVAC_Low Income_Air Source Heat Pump_Time of Sale_Air Source Heat Pump_SEER 18_Quality Installation Cost | Residential_Income Qualified_IQ Single Family_Electric_HVAC_Low Income_Air Source Heat Pump_Time of Sale_Air Source Heat Pump_SEER 18 | Residential | Income Qualified | IQ Single Family | Electric | HVAC | Low Income | Air Source Heat Pump | Time of Sale | Air Source Heat Pump | SEER 18 | Quality Installation Cost | 150 | 150 |  | IL TRM v9 | 5.3.1 | Air Source Heat Pump | RS-HVC-ASHP-V10-210101 | RS | HVC | ASHP | V10-210101
Residential_Income Qualified_IQ Single Family_Electric_HVAC_Low Income_Air Source Heat Pump_Time of Sale_Air Source Heat Pump_SEER 18_Incremental Capital Cost | Residential_Income Qualified_IQ Single Family_Electric_HVAC_Low Income_Air Source Heat Pump_Time of Sale_Air Source Heat Pump_SEER 18 | Residential | Income Qualified | IQ Single Family | Electric | HVAC | Low Income | Air Source Heat Pump | Time of Sale | Air Source Heat Pump | SEER 18 | Incremental Capital Cost | 0 | 4867 | SEER 18, Full equipment cost | IL TRM v9 | 5.3.1 | Air Source Heat Pump | RS-HVC-ASHP-V10-210101 | RS | HVC | ASHP | V10-210101
Residential_Income Qualified_IQ Single Family_Electric_HVAC_Low Income_Air Source Heat Pump_Time of Sale_Air Source Heat Pump_SEER 18_Remaining Year kWh | Residential_Income Qualified_IQ Single Family_Electric_HVAC_Low Income_Air Source Heat Pump_Time of Sale_Air Source Heat Pump_SEER 18 | Residential | Income Qualified | IQ Single Family | Electric | HVAC | Low Income | Air Source Heat Pump | Time of Sale | Air Source Heat Pump | SEER 18 | Remaining Year kWh | 0 | 0 |  | IL TRM v9 | 5.3.1 | Air Source Heat Pump | RS-HVC-ASHP-V10-210101 | RS | HVC | ASHP | V10-210101
Residential_Income Qualified_IQ Single Family_Electric_HVAC_Low Income_Air Source Heat Pump_Time of Sale_Air Source Heat Pump_SEER 18_kWh Saved per Unit | Residential_Income Qualified_IQ Single Family_Electric_HVAC_Low Income_Air Source Heat Pump_Time of Sale_Air Source Heat Pump_SEER 18 | Residential | Income Qualified | IQ Single Family | Electric | HVAC | Low Income | Air Source Heat Pump | Time of Sale | Air Source Heat Pump | SEER 18 | kWh Saved per Unit | 0 | 1742.9784 |  | IL TRM v9 | 5.3.1 | Air Source Heat Pump | RS-HVC-ASHP-V10-210101 | RS | HVC | ASHP | V10-210101
Residential_Income Qualified_IQ Single Family_Electric_HVAC_Low Income_Air Source Heat Pump_Time of Sale_Air Source Heat Pump_SEER 18_Remaining Year kW | Residential_Income Qualified_IQ Single Family_Electric_HVAC_Low Income_Air Source Heat Pump_Time of Sale_Air Source Heat Pump_SEER 18 | Residential | Income Qualified | IQ Single Family | Electric | HVAC | Low Income | Air Source Heat Pump | Time of Sale | Air Source Heat Pump | SEER 18 | Remaining Year kW | 0 | 0 |  | IL TRM v9 | 5.3.1 | Air Source Heat Pump | RS-HVC-ASHP-V10-210101 | RS | HVC | ASHP | V10-210101
Residential_Income Qualified_IQ Single Family_Electric_HVAC_Low Income_Air Source Heat Pump_Time of Sale_Air Source Heat Pump_SEER 18_Coincident Peak kW Saved per Unit | Residential_Income Qualified_IQ Single Family_Electric_HVAC_Low Income_Air Source Heat Pump_Time of Sale_Air Source Heat Pump_SEER 18 | Residential | Income Qualified | IQ Single Family | Electric | HVAC | Low Income | Air Source Heat Pump | Time of Sale | Air Source Heat Pump | SEER 18 | Coincident Peak kW Saved per Unit | 0 | 0.76675 |  | IL TRM v9 | 5.3.1 | Air Source Heat Pump | RS-HVC-ASHP-V10-210101 | RS | HVC | ASHP | V10-210101
Residential_Income Qualified_IQ Single Family_Electric_HVAC_Low Income_Air Source Heat Pump_Time of Sale_Air Source Heat Pump_SEER 18_Remaining Life | Residential_Income Qualified_IQ Single Family_Electric_HVAC_Low Income_Air Source Heat Pump_Time of Sale_Air Source Heat Pump_SEER 18 | Residential | Income Qualified | IQ Single Family | Electric | HVAC | Low Income | Air Source Heat Pump | Time of Sale | Air Source Heat Pump | SEER 18 | Remaining Life | 6 | 0 |  | IL TRM v9 | 5.3.1 | Air Source Heat Pump | RS-HVC-ASHP-V10-210101 | RS | HVC | ASHP | V10-210101
Residential_Income Qualified_IQ Single Family_Electric_HVAC_Low Income_Air Source Heat Pump_Time of Sale_Air Source Heat Pump_SEER 18_Lifetime (years) | Residential_Income Qualified_IQ Single Family_Electric_HVAC_Low Income_Air Source Heat Pump_Time of Sale_Air Source Heat Pump_SEER 18 | Residential | Income Qualified | IQ Single Family | Electric | HVAC | Low Income | Air Source Heat Pump | Time of Sale | Air Source Heat Pump | SEER 18 | Lifetime (years) | 16 | 16 |  | IL TRM v9 | 5.3.1 | Air Source Heat Pump | RS-HVC-ASHP-V10-210101 | RS | HVC | ASHP | V10-210101
Residential_Income Qualified_IQ Single Family_Electric_HVAC_Low Income_Air Source Heat Pump_Time of Sale_Air Source Heat Pump_SEER 18_Incremental Cost | Residential_Income Qualified_IQ Single Family_Electric_HVAC_Low Income_Air Source Heat Pump_Time of Sale_Air Source Heat Pump_SEER 18 | Residential | Income Qualified | IQ Single Family | Electric | HVAC | Low Income | Air Source Heat Pump | Time of Sale | Air Source Heat Pump | SEER 18 | Incremental Cost | 0 | 4867 | SEER 18, Full equipment cost | IL TRM v9 | 5.3.1 | Air Source Heat Pump | RS-HVC-ASHP-V10-210101 | RS | HVC | ASHP | V10-210101
Residential_Income Qualified_IQ Single Family_Electric_HVAC_Low Income_Air Source Heat Pump_Time of Sale_Air Source Heat Pump_SEER 18_ | Residential_Income Qualified_IQ Single Family_Electric_HVAC_Low Income_Air Source Heat Pump_Time of Sale_Air Source Heat Pump_SEER 18 | Residential | Income Qualified | IQ Single Family | Electric | HVAC | Low Income | Air Source Heat Pump | Time of Sale | Air Source Heat Pump | SEER 18 | [8 empty] | ERROR
Residential_Income Qualified_IQ Single Family_Electric_HVAC_Low Income_Air Source Heat Pump_Early Replacement_Air Source Heat Pump_SEER 16_FLH Cooling | Residential_Income Qualified_IQ Single Family_Electric_HVAC_Low Income_Air Source Heat Pump_Early Replacement_Air Source Heat Pump_SEER 16 | Residential | Income Qualified | IQ Single Family | Electric | HVAC | Low Income | Air Source Heat Pump | Early Replacement | Air Source Heat Pump | SEER 16 | FLH Cooling | 730 | 730 | CZ 3, Single Family | IL TRM v9 | 5.3.1 | Air Source Heat Pump | RS-HVC-ASHP-V10-210101 | RS | HVC | ASHP | V10-210101
Residential_Income Qualified_IQ Single Family_Electric_HVAC_Low Income_Air Source Heat Pump_Early Replacement_Air Source Heat Pump_SEER 16_FLH Heating | Residential_Income Qualified_IQ Single Family_Electric_HVAC_Low Income_Air Source Heat Pump_Early Replacement_Air Source Heat Pump_SEER 16 | Residential | Income Qualified | IQ Single Family | Electric | HVAC | Low Income | Air Source Heat Pump | Early Replacement | Air Source Heat Pump | SEER 16 | FLH Heating | 1754 | 1754 | CZ 3, single family and general multifamily | IL TRM v9 | 5.3.1 | Air Source Heat Pump | RS-HVC-ASHP-V10-210101 | RS | HVC | ASHP | V10-210101
Residential_Income Qualified_IQ Single Family_Electric_HVAC_Low Income_Air Source Heat Pump_Early Replacement_Air Source Heat Pump_SEER 16_Cooling Capacity | Residential_Income Qualified_IQ Single Family_Electric_HVAC_Low Income_Air Source Heat Pump_Early Replacement_Air Source Heat Pump_SEER 16 | Residential | Income Qualified | IQ Single Family | Electric | HVAC | Low Income | Air Source Heat Pump | Early Replacement | Air Source Heat Pump | SEER 16 | Cooling Capacity | 36000 | 36000 | Assumed 3-Ton Unit | IL TRM v9 | 5.3.1 | Air Source Heat Pump | RS-HVC-ASHP-V10-210101 | RS | HVC | ASHP | V10-210101
Residential_Income Qualified_IQ Single Family_Electric_HVAC_Low Income_Air Source Heat Pump_Early Replacement_Air Source Heat Pump_SEER 16_Heating Capacity | Residential_Income Qualified_IQ Single Family_Electric_HVAC_Low Income_Air Source Heat Pump_Early Replacement_Air Source Heat Pump_SEER 16 | Residential | Income Qualified | IQ Single Family | Electric | HVAC | Low Income | Air Source Heat Pump | Early Replacement | Air Source Heat Pump | SEER 16 | Heating Capacity | 36000 | 36000 | Assumed 3-Ton Unit | IL TRM v9 | 5.3.1 | Air Source Heat Pump | RS-HVC-ASHP-V10-210101 | RS | HVC | ASHP | V10-210101
Residential_Income Qualified_IQ Single Family_Electric_HVAC_Low Income_Air Source Heat Pump_Early Replacement_Air Source Heat Pump_SEER 16_Early Replacement SEER | Residential_Income Qualified_IQ Single Family_Electric_HVAC_Low Income_Air Source Heat Pump_Early Replacement_Air Source Heat Pump_SEER 16 | Residential | Income Qualified | IQ Single Family | Electric | HVAC | Low Income | Air Source Heat Pump | Early Replacement | Air Source Heat Pump | SEER 16 | Early Replacement SEER | 9.3 | 15.9345 |  | IL TRM v9 | 5.3.1 | Air Source Heat Pump | RS-HVC-ASHP-V10-210101 | RS | HVC | ASHP | V10-210101
Residential_Income Qualified_IQ Single Family_Electric_HVAC_Low Income_Air Source Heat Pump_Early Replacement_Air Source Heat Pump_SEER 16_Time of Sale SEER | Residential_Income Qualified_IQ Single Family_Electric_HVAC_Low Income_Air Source Heat Pump_Early Replacement_Air Source Heat Pump_SEER 16 | Residential | Income Qualified | IQ Single Family | Electric | HVAC | Low Income | Air Source Heat Pump | Early Replacement | Air Source Heat Pump | SEER 16 | Time of Sale SEER | 14 | 15.9345 |  | IL TRM v9 | 5.3.1 | Air Source Heat Pump | RS-HVC-ASHP-V10-210101 | RS | HVC | ASHP | V10-210101
Residential_Income Qualified_IQ Single Family_Electric_HVAC_Low Income_Air Source Heat Pump_Early Replacement_Air Source Heat Pump_SEER 16_Early Replacement EER | Residential_Income Qualified_IQ Single Family_Electric_HVAC_Low Income_Air Source Heat Pump_Early Replacement_Air Source Heat Pump_SEER 16 | Residential | Income Qualified | IQ Single Family | Electric | HVAC | Low Income | Air Source Heat Pump | Early Replacement | Air Source Heat Pump | SEER 16 | Early Replacement EER | 7.5 | 12.5 |  | IL TRM v9 | 5.3.1 | Air Source Heat Pump | RS-HVC-ASHP-V10-210101 | RS | HVC | ASHP | V10-210101
Residential_Income Qualified_IQ Single Family_Electric_HVAC_Low Income_Air Source Heat Pump_Early Replacement_Air Source Heat Pump_SEER 16_Time of Sale EER | Residential_Income Qualified_IQ Single Family_Electric_HVAC_Low Income_Air Source Heat Pump_Early Replacement_Air Source Heat Pump_SEER 16 | Residential | Income Qualified | IQ Single Family | Electric | HVAC | Low Income | Air Source Heat Pump | Early Replacement | Air Source Heat Pump | SEER 16 | Time of Sale EER | 11 | 12.5 |  | IL TRM v9 | 5.3.1 | Air Source Heat Pump | RS-HVC-ASHP-V10-210101 | RS | HVC | ASHP | V10-210101
Residential_Income Qualified_IQ Single Family_Electric_HVAC_Low Income_Air Source Heat Pump_Early Replacement_Air Source Heat Pump_SEER 16_Early Replacement HSPF | Residential_Income Qualified_IQ Single Family_Electric_HVAC_Low Income_Air Source Heat Pump_Early Replacement_Air Source Heat Pump_SEER 16 | Residential | Income Qualified | IQ Single Family | Electric | HVAC | Low Income | Air Source Heat Pump | Early Replacement | Air Source Heat Pump | SEER 16 | Early Replacement HSPF | 5.54 | 8.5 | Air Source Heat Pump ER | IL TRM v9 | 5.3.1 | Air Source Heat Pump | RS-HVC-ASHP-V10-210101 | RS | HVC | ASHP | V10-210101
Residential_Income Qualified_IQ Single Family_Electric_HVAC_Low Income_Air Source Heat Pump_Early Replacement_Air Source Heat Pump_SEER 16_Time of Sale HSPF | Residential_Income Qualified_IQ Single Family_Electric_HVAC_Low Income_Air Source Heat Pump_Early Replacement_Air Source Heat Pump_SEER 16 | Residential | Income Qualified | IQ Single Family | Electric | HVAC | Low Income | Air Source Heat Pump | Early Replacement | Air Source Heat Pump | SEER 16 | Time of Sale HSPF | 8.2 | 8.5 |  | IL TRM v9 | 5.3.1 | Air Source Heat Pump | RS-HVC-ASHP-V10-210101 | RS | HVC | ASHP | V10-210101
Residential_Income Qualified_IQ Single Family_Electric_HVAC_Low Income_Air Source Heat Pump_Early Replacement_Air Source Heat Pump_SEER 16_Quality Installation | Residential_Income Qualified_IQ Single Family_Electric_HVAC_Low Income_Air Source Heat Pump_Early Replacement_Air Source Heat Pump_SEER 16 | Residential | Income Qualified | IQ Single Family | Electric | HVAC | Low Income | Air Source Heat Pump | Early Replacement | Air Source Heat Pump | SEER 16 | Quality Installation | No | Yes | Assumed Quality Install for efficient cases. | IL TRM v9 | 5.3.1 | Air Source Heat Pump | RS-HVC-ASHP-V10-210101 | RS | HVC | ASHP | V10-210101
Residential_Income Qualified_IQ Single Family_Electric_HVAC_Low Income_Air Source Heat Pump_Early Replacement_Air Source Heat Pump_SEER 16_CF | Residential_Income Qualified_IQ Single Family_Electric_HVAC_Low Income_Air Source Heat Pump_Early Replacement_Air Source Heat Pump_SEER 16 | Residential | Income Qualified | IQ Single Family | Electric | HVAC | Low Income | Air Source Heat Pump | Early Replacement | Air Source Heat Pump | SEER 16 | CF | 0.72 | 0.72 | Assumed Single Family Home | IL TRM v9 | 5.3.1 | Air Source Heat Pump | RS-HVC-ASHP-V10-210101 | RS | HVC | ASHP | V10-210101
Residential_Income Qualified_IQ Single Family_Electric_HVAC_Low Income_Air Source Heat Pump_Early Replacement_Air Source Heat Pump_SEER 16_Early Replacement Cooling Usage | Residential_Income Qualified_IQ Single Family_Electric_HVAC_Low Income_Air Source Heat Pump_Early Replacement_Air Source Heat Pump_SEER 16 | Residential | Income Qualified | IQ Single Family | Electric | HVAC | Low Income | Air Source Heat Pump | Early Replacement | Air Source Heat Pump | SEER 16 | Early Replacement Cooling Usage | 3139.7849 | 1649.2516 |  | IL TRM v9 | 5.3.1 | Air Source Heat Pump | RS-HVC-ASHP-V10-210101 | RS | HVC | ASHP | V10-210101
Residential_Income Qualified_IQ Single Family_Electric_HVAC_Low Income_Air Source Heat Pump_Early Replacement_Air Source Heat Pump_SEER 16_Time of Sale Cooling Usage | Residential_Income Qualified_IQ Single Family_Electric_HVAC_Low Income_Air Source Heat Pump_Early Replacement_Air Source Heat Pump_SEER 16 | Residential | Income Qualified | IQ Single Family | Electric | HVAC | Low Income | Air Source Heat Pump | Early Replacement | Air Source Heat Pump | SEER 16 | Time of Sale Cooling Usage | 2085.7143 | 1649.2516 |  | IL TRM v9 | 5.3.1 | Air Source Heat Pump | RS-HVC-ASHP-V10-210101 | RS | HVC | ASHP | V10-210101
Residential_Income Qualified_IQ Single Family_Electric_HVAC_Low Income_Air Source Heat Pump_Early Replacement_Air Source Heat Pump_SEER 16_Early Replacement Heating Usage | Residential_Income Qualified_IQ Single Family_Electric_HVAC_Low Income_Air Source Heat Pump_Early Replacement_Air Source Heat Pump_SEER 16 | Residential | Income Qualified | IQ Single Family | Electric | HVAC | Low Income | Air Source Heat Pump | Early Replacement | Air Source Heat Pump | SEER 16 | Early Replacement Heating Usage | 12664.2599 | 7428.7059 |  | IL TRM v9 | 5.3.1 | Air Source Heat Pump | RS-HVC-ASHP-V10-210101 | RS | HVC | ASHP | V10-210101
Residential_Income Qualified_IQ Single Family_Electric_HVAC_Low Income_Air Source Heat Pump_Early Replacement_Air Source Heat Pump_SEER 16_Time of Sale Heating Usage | Residential_Income Qualified_IQ Single Family_Electric_HVAC_Low Income_Air Source Heat Pump_Early Replacement_Air Source Heat Pump_SEER 16 | Residential | Income Qualified | IQ Single Family | Electric | HVAC | Low Income | Air Source Heat Pump | Early Replacement | Air Source Heat Pump | SEER 16 | Time of Sale Heating Usage | 8556.0976 | 7428.7059 |  | IL TRM v9 | 5.3.1 | Air Source Heat Pump | RS-HVC-ASHP-V10-210101 | RS | HVC | ASHP | V10-210101
Residential_Income Qualified_IQ Single Family_Electric_HVAC_Low Income_Air Source Heat Pump_Early Replacement_Air Source Heat Pump_SEER 16_Early Replacement Usage | Residential_Income Qualified_IQ Single Family_Electric_HVAC_Low Income_Air Source Heat Pump_Early Replacement_Air Source Heat Pump_SEER 16 | Residential | Income Qualified | IQ Single Family | Electric | HVAC | Low Income | Air Source Heat Pump | Early Replacement | Air Source Heat Pump | SEER 16 | Early Replacement Usage | 15804.0449 | 9077.9575 |  | IL TRM v9 | 5.3.1 | Air Source Heat Pump | RS-HVC-ASHP-V10-210101 | RS | HVC | ASHP | V10-210101
Residential_Income Qualified_IQ Single Family_Electric_HVAC_Low Income_Air Source Heat Pump_Early Replacement_Air Source Heat Pump_SEER 16_Time of Sale Usage | Residential_Income Qualified_IQ Single Family_Electric_HVAC_Low Income_Air Source Heat Pump_Early Replacement_Air Source Heat Pump_SEER 16 | Residential | Income Qualified | IQ Single Family | Electric | HVAC | Low Income | Air Source Heat Pump | Early Replacement | Air Source Heat Pump | SEER 16 | Time of Sale Usage | 10641.8118 | 9077.9575 |  | IL TRM v9 | 5.3.1 | Air Source Heat Pump | RS-HVC-ASHP-V10-210101 | RS | HVC | ASHP | V10-210101
Residential_Income Qualified_IQ Single Family_Electric_HVAC_Low Income_Air Source Heat Pump_Early Replacement_Air Source Heat Pump_SEER 16_Early Replacement Coincident Peak kW | Residential_Income Qualified_IQ Single Family_Electric_HVAC_Low Income_Air Source Heat Pump_Early Replacement_Air Source Heat Pump_SEER 16 | Residential | Income Qualified | IQ Single Family | Electric | HVAC | Low Income | Air Source Heat Pump | Early Replacement | Air Source Heat Pump | SEER 16 | Early Replacement Coincident Peak kW | 3.84 | 2.0736 |  | IL TRM v9 | 5.3.1 | Air Source Heat Pump | RS-HVC-ASHP-V10-210101 | RS | HVC | ASHP | V10-210101
Residential_Income Qualified_IQ Single Family_Electric_HVAC_Low Income_Air Source Heat Pump_Early Replacement_Air Source Heat Pump_SEER 16_Time of Sale Coincident Peak kW | Residential_Income Qualified_IQ Single Family_Electric_HVAC_Low Income_Air Source Heat Pump_Early Replacement_Air Source Heat Pump_SEER 16 | Residential | Income Qualified | IQ Single Family | Electric | HVAC | Low Income | Air Source Heat Pump | Early Replacement | Air Source Heat Pump | SEER 16 | Time of Sale Coincident Peak kW | 2.6182 | 2.0736 |  | IL TRM v9 | 5.3.1 | Air Source Heat Pump | RS-HVC-ASHP-V10-210101 | RS | HVC | ASHP | V10-210101
Residential_Income Qualified_IQ Single Family_Electric_HVAC_Low Income_Air Source Heat Pump_Early Replacement_Air Source Heat Pump_SEER 16_Quality Installation Cost | Residential_Income Qualified_IQ Single Family_Electric_HVAC_Low Income_Air Source Heat Pump_Early Replacement_Air Source Heat Pump_SEER 16 | Residential | Income Qualified | IQ Single Family | Electric | HVAC | Low Income | Air Source Heat Pump | Early Replacement | Air Source Heat Pump | SEER 16 | Quality Installation Cost | 150 | 150 |  | IL TRM v9 | 5.3.1 | Air Source Heat Pump | RS-HVC-ASHP-V10-210101 | RS | HVC | ASHP | V10-210101
Residential_Income Qualified_IQ Single Family_Electric_HVAC_Low Income_Air Source Heat Pump_Early Replacement_Air Source Heat Pump_SEER 16_Incremental Capital Cost | Residential_Income Qualified_IQ Single Family_Electric_HVAC_Low Income_Air Source Heat Pump_Early Replacement_Air Source Heat Pump_SEER 16 | Residential | Income Qualified | IQ Single Family | Electric | HVAC | Low Income | Air Source Heat Pump | Early Replacement | Air Source Heat Pump | SEER 16 | Incremental Capital Cost | 0 | 4581 | SEER 16, Full equipment cost | IL TRM v9 | 5.3.1 | Air Source Heat Pump | RS-HVC-ASHP-V10-210101 | RS | HVC | ASHP | V10-210101
Residential_Income Qualified_IQ Single Family_Electric_HVAC_Low Income_Air Source Heat Pump_Early Replacement_Air Source Heat Pump_SEER 16_Remaining Year kWh | Residential_Income Qualified_IQ Single Family_Electric_HVAC_Low Income_Air Source Heat Pump_Early Replacement_Air Source Heat Pump_SEER 16 | Residential | Income Qualified | IQ Single Family | Electric | HVAC | Low Income | Air Source Heat Pump | Early Replacement | Air Source Heat Pump | SEER 16 | Remaining Year kWh | 0 | 6726.0874 |  | IL TRM v9 | 5.3.1 | Air Source Heat Pump | RS-HVC-ASHP-V10-210101 | RS | HVC | ASHP | V10-210101
Residential_Income Qualified_IQ Single Family_Electric_HVAC_Low Income_Air Source Heat Pump_Early Replacement_Air Source Heat Pump_SEER 16_kWh Saved per Unit | Residential_Income Qualified_IQ Single Family_Electric_HVAC_Low Income_Air Source Heat Pump_Early Replacement_Air Source Heat Pump_SEER 16 | Residential | Income Qualified | IQ Single Family | Electric | HVAC | Low Income | Air Source Heat Pump | Early Replacement | Air Source Heat Pump | SEER 16 | kWh Saved per Unit | 0 | 1563.8543 |  | IL TRM v9 | 5.3.1 | Air Source Heat Pump | RS-HVC-ASHP-V10-210101 | RS | HVC | ASHP | V10-210101
Residential_Income Qualified_IQ Single Family_Electric_HVAC_Low Income_Air Source Heat Pump_Early Replacement_Air Source Heat Pump_SEER 16_Remaining Year kW | Residential_Income Qualified_IQ Single Family_Electric_HVAC_Low Income_Air Source Heat Pump_Early Replacement_Air Source Heat Pump_SEER 16 | Residential | Income Qualified | IQ Single Family | Electric | HVAC | Low Income | Air Source Heat Pump | Early Replacement | Air Source Heat Pump | SEER 16 | Remaining Year kW | 0 | 1.7664 |  | IL TRM v9 | 5.3.1 | Air Source Heat Pump | RS-HVC-ASHP-V10-210101 | RS | HVC | ASHP | V10-210101
Residential_Income Qualified_IQ Single Family_Electric_HVAC_Low Income_Air Source Heat Pump_Early Replacement_Air Source Heat Pump_SEER 16_Coincident Peak kW Saved per Unit | Residential_Income Qualified_IQ Single Family_Electric_HVAC_Low Income_Air Source Heat Pump_Early Replacement_Air Source Heat Pump_SEER 16 | Residential | Income Qualified | IQ Single Family | Electric | HVAC | Low Income | Air Source Heat Pump | Early Replacement | Air Source Heat Pump | SEER 16 | Coincident Peak kW Saved per Unit | 0 | 0.54458 |  | IL TRM v9 | 5.3.1 | Air Source Heat Pump | RS-HVC-ASHP-V10-210101 | RS | HVC | ASHP | V10-210101
Residential_Income Qualified_IQ Single Family_Electric_HVAC_Low Income_Air Source Heat Pump_Early Replacement_Air Source Heat Pump_SEER 16_Remaining Life | Residential_Income Qualified_IQ Single Family_Electric_HVAC_Low Income_Air Source Heat Pump_Early Replacement_Air Source Heat Pump_SEER 16 | Residential | Income Qualified | IQ Single Family | Electric | HVAC | Low Income | Air Source Heat Pump | Early Replacement | Air Source Heat Pump | SEER 16 | Remaining Life | 6 | 6 |  | IL TRM v9 | 5.3.1 | Air Source Heat Pump | RS-HVC-ASHP-V10-210101 | RS | HVC | ASHP | V10-210101
Residential_Income Qualified_IQ Single Family_Electric_HVAC_Low Income_Air Source Heat Pump_Early Replacement_Air Source Heat Pump_SEER 16_Lifetime (years) | Residential_Income Qualified_IQ Single Family_Electric_HVAC_Low Income_Air Source Heat Pump_Early Replacement_Air Source Heat Pump_SEER 16 | Residential | Income Qualified | IQ Single Family | Electric | HVAC | Low Income | Air Source Heat Pump | Early Replacement | Air Source Heat Pump | SEER 16 | Lifetime (years) | 16 | 16 |  | IL TRM v9 | 5.3.1 | Air Source Heat Pump | RS-HVC-ASHP-V10-210101 | RS | HVC | ASHP | V10-210101
Residential_Income Qualified_IQ Single Family_Electric_HVAC_Low Income_Air Source Heat Pump_Early Replacement_Air Source Heat Pump_SEER 16_Incremental Cost | Residential_Income Qualified_IQ Single Family_Electric_HVAC_Low Income_Air Source Heat Pump_Early Replacement_Air Source Heat Pump_SEER 16 | Residential | Income Qualified | IQ Single Family | Electric | HVAC | Low Income | Air Source Heat Pump | Early Replacement | Air Source Heat Pump | SEER 16 | Incremental Cost | 0 | 4581 | SEER 16, Full equipment cost | IL TRM v9 | 5.3.1 | Air Source Heat Pump | RS-HVC-ASHP-V10-210101 | RS | HVC | ASHP | V10-210101
Residential_Income Qualified_IQ Single Family_Electric_HVAC_Low Income_Air Source Heat Pump_Early Replacement_Air Source Heat Pump_SEER 16_ | Residential_Income Qualified_IQ Single Family_Electric_HVAC_Low Income_Air Source Heat Pump_Early Replacement_Air Source Heat Pump_SEER 16 | Residential | Income Qualified | IQ Single Family | Electric | HVAC | Low Income | Air Source Heat Pump | Early Replacement | Air Source Heat Pump | SEER 16 | [8 empty] | ERROR
Residential_Income Qualified_IQ Single Family_Electric_HVAC_Low Income_Air Source Heat Pump_Early Replacement_Air Source Heat Pump_SEER 18_FLH Cooling | Residential_Income Qualified_IQ Single Family_Electric_HVAC_Low Income_Air Source Heat Pump_Early Replacement_Air Source Heat Pump_SEER 18 | Residential | Income Qualified | IQ Single Family | Electric | HVAC | Low Income | Air Source Heat Pump | Early Replacement | Air Source Heat Pump | SEER 18 | FLH Cooling | 730 | 730 | CZ 3, Single Family | IL TRM v9 | 5.3.1 | Air Source Heat Pump | RS-HVC-ASHP-V10-210101 | RS | HVC | ASHP | V10-210101
Residential_Income Qualified_IQ Single Family_Electric_HVAC_Low Income_Air Source Heat Pump_Early Replacement_Air Source Heat Pump_SEER 18_FLH Heating | Residential_Income Qualified_IQ Single Family_Electric_HVAC_Low Income_Air Source Heat Pump_Early Replacement_Air Source Heat Pump_SEER 18 | Residential | Income Qualified | IQ Single Family | Electric | HVAC | Low Income | Air Source Heat Pump | Early Replacement | Air Source Heat Pump | SEER 18 | FLH Heating | 1754 | 1754 | CZ 3, single family and general multifamily | IL TRM v9 | 5.3.1 | Air Source Heat Pump | RS-HVC-ASHP-V10-210101 | RS | HVC | ASHP | V10-210101
Residential_Income Qualified_IQ Single Family_Electric_HVAC_Low Income_Air Source Heat Pump_Early Replacement_Air Source Heat Pump_SEER 18_Cooling Capacity | Residential_Income Qualified_IQ Single Family_Electric_HVAC_Low Income_Air Source Heat Pump_Early Replacement_Air Source Heat Pump_SEER 18 | Residential | Income Qualified | IQ Single Family | Electric | HVAC | Low Income | Air Source Heat Pump | Early Replacement | Air Source Heat Pump | SEER 18 | Cooling Capacity | 36000 | 36000 | Assumed 3-Ton Unit | IL TRM v9 | 5.3.1 | Air Source Heat Pump | RS-HVC-ASHP-V10-210101 | RS | HVC | ASHP | V10-210101
Residential_Income Qualified_IQ Single Family_Electric_HVAC_Low Income_Air Source Heat Pump_Early Replacement_Air Source Heat Pump_SEER 18_Heating Capacity | Residential_Income Qualified_IQ Single Family_Electric_HVAC_Low Income_Air Source Heat Pump_Early Replacement_Air Source Heat Pump_SEER 18 | Residential | Income Qualified | IQ Single Family | Electric | HVAC | Low Income | Air Source Heat Pump | Early Replacement | Air Source Heat Pump | SEER 18 | Heating Capacity | 36000 | 36000 | Assumed 3-Ton Unit | IL TRM v9 | 5.3.1 | Air Source Heat Pump | RS-HVC-ASHP-V10-210101 | RS | HVC | ASHP | V10-210101
Residential_Income Qualified_IQ Single Family_Electric_HVAC_Low Income_Air Source Heat Pump_Early Replacement_Air Source Heat Pump_SEER 18_Early Replacement SEER | Residential_Income Qualified_IQ Single Family_Electric_HVAC_Low Income_Air Source Heat Pump_Early Replacement_Air Source Heat Pump_SEER 18 | Residential | Income Qualified | IQ Single Family | Electric | HVAC | Low Income | Air Source Heat Pump | Early Replacement | Air Source Heat Pump | SEER 18 | Early Replacement SEER | 9.3 | 17.876 |  | IL TRM v9 | 5.3.1 | Air Source Heat Pump | RS-HVC-ASHP-V10-210101 | RS | HVC | ASHP | V10-210101
Residential_Income Qualified_IQ Single Family_Electric_HVAC_Low Income_Air Source Heat Pump_Early Replacement_Air Source Heat Pump_SEER 18_Time of Sale SEER | Residential_Income Qualified_IQ Single Family_Electric_HVAC_Low Income_Air Source Heat Pump_Early Replacement_Air Source Heat Pump_SEER 18 | Residential | Income Qualified | IQ Single Family | Electric | HVAC | Low Income | Air Source Heat Pump | Early Replacement | Air Source Heat Pump | SEER 18 | Time of Sale SEER | 14 | 17.876 |  | IL TRM v9 | 5.3.1 | Air Source Heat Pump | RS-HVC-ASHP-V10-210101 | RS | HVC | ASHP | V10-210101
Residential_Income Qualified_IQ Single Family_Electric_HVAC_Low Income_Air Source Heat Pump_Early Replacement_Air Source Heat Pump_SEER 18_Early Replacement EER | Residential_Income Qualified_IQ Single Family_Electric_HVAC_Low Income_Air Source Heat Pump_Early Replacement_Air Source Heat Pump_SEER 18 | Residential | Income Qualified | IQ Single Family | Electric | HVAC | Low Income | Air Source Heat Pump | Early Replacement | Air Source Heat Pump | SEER 18 | Early Replacement EER | 7.5 | 14 |  | IL TRM v9 | 5.3.1 | Air Source Heat Pump | RS-HVC-ASHP-V10-210101 | RS | HVC | ASHP | V10-210101
Residential_Income Qualified_IQ Single Family_Electric_HVAC_Low Income_Air Source Heat Pump_Early Replacement_Air Source Heat Pump_SEER 18_Time of Sale EER | Residential_Income Qualified_IQ Single Family_Electric_HVAC_Low Income_Air Source Heat Pump_Early Replacement_Air Source Heat Pump_SEER 18 | Residential | Income Qualified | IQ Single Family | Electric | HVAC | Low Income | Air Source Heat Pump | Early Replacement | Air Source Heat Pump | SEER 18 | Time of Sale EER | 11 | 14 |  | IL TRM v9 | 5.3.1 | Air Source Heat Pump | RS-HVC-ASHP-V10-210101 | RS | HVC | ASHP | V10-210101
Residential_Income Qualified_IQ Single Family_Electric_HVAC_Low Income_Air Source Heat Pump_Early Replacement_Air Source Heat Pump_SEER 18_Early Replacement HSPF | Residential_Income Qualified_IQ Single Family_Electric_HVAC_Low Income_Air Source Heat Pump_Early Replacement_Air Source Heat Pump_SEER 18 | Residential | Income Qualified | IQ Single Family | Electric | HVAC | Low Income | Air Source Heat Pump | Early Replacement | Air Source Heat Pump | SEER 18 | Early Replacement HSPF | 5.54 | 8.5 | Air Source Heat Pump ER | IL TRM v9 | 5.3.1 | Air Source Heat Pump | RS-HVC-ASHP-V10-210101 | RS | HVC | ASHP | V10-210101
Residential_Income Qualified_IQ Single Family_Electric_HVAC_Low Income_Air Source Heat Pump_Early Replacement_Air Source Heat Pump_SEER 18_Time of Sale HSPF | Residential_Income Qualified_IQ Single Family_Electric_HVAC_Low Income_Air Source Heat Pump_Early Replacement_Air Source Heat Pump_SEER 18 | Residential | Income Qualified | IQ Single Family | Electric | HVAC | Low Income | Air Source Heat Pump | Early Replacement | Air Source Heat Pump | SEER 18 | Time of Sale HSPF | 8.2 | 8.5 |  | IL TRM v9 | 5.3.1 | Air Source Heat Pump | RS-HVC-ASHP-V10-210101 | RS | HVC | ASHP | V10-210101
Residential_Income Qualified_IQ Single Family_Electric_HVAC_Low Income_Air Source Heat Pump_Early Replacement_Air Source Heat Pump_SEER 18_Quality Installation | Residential_Income Qualified_IQ Single Family_Electric_HVAC_Low Income_Air Source Heat Pump_Early Replacement_Air Source Heat Pump_SEER 18 | Residential | Income Qualified | IQ Single Family | Electric | HVAC | Low Income | Air Source Heat Pump | Early Replacement | Air Source Heat Pump | SEER 18 | Quality Installation | No | Yes | Assumed Quality Install for efficient cases. | IL TRM v9 | 5.3.1 | Air Source Heat Pump | RS-HVC-ASHP-V10-210101 | RS | HVC | ASHP | V10-210101
Residential_Income Qualified_IQ Single Family_Electric_HVAC_Low Income_Air Source Heat Pump_Early Replacement_Air Source Heat Pump_SEER 18_CF | Residential_Income Qualified_IQ Single Family_Electric_HVAC_Low Income_Air Source Heat Pump_Early Replacement_Air Source Heat Pump_SEER 18 | Residential | Income Qualified | IQ Single Family | Electric | HVAC | Low Income | Air Source Heat Pump | Early Replacement | Air Source Heat Pump | SEER 18 | CF | 0.72 | 0.72 | Assumed Single Family Home | IL TRM v9 | 5.3.1 | Air Source Heat Pump | RS-HVC-ASHP-V10-210101 | RS | HVC | ASHP | V10-210101
Residential_Income Qualified_IQ Single Family_Electric_HVAC_Low Income_Air Source Heat Pump_Early Replacement_Air Source Heat Pump_SEER 18_Early Replacement Cooling Usage | Residential_Income Qualified_IQ Single Family_Electric_HVAC_Low Income_Air Source Heat Pump_Early Replacement_Air Source Heat Pump_SEER 18 | Residential | Income Qualified | IQ Single Family | Electric | HVAC | Low Income | Air Source Heat Pump | Early Replacement | Air Source Heat Pump | SEER 18 | Early Replacement Cooling Usage | 3139.7849 | 1470.1275 |  | IL TRM v9 | 5.3.1 | Air Source Heat Pump | RS-HVC-ASHP-V10-210101 | RS | HVC | ASHP | V10-210101
Residential_Income Qualified_IQ Single Family_Electric_HVAC_Low Income_Air Source Heat Pump_Early Replacement_Air Source Heat Pump_SEER 18_Time of Sale Cooling Usage | Residential_Income Qualified_IQ Single Family_Electric_HVAC_Low Income_Air Source Heat Pump_Early Replacement_Air Source Heat Pump_SEER 18 | Residential | Income Qualified | IQ Single Family | Electric | HVAC | Low Income | Air Source Heat Pump | Early Replacement | Air Source Heat Pump | SEER 18 | Time of Sale Cooling Usage | 2085.7143 | 1470.1275 |  | IL TRM v9 | 5.3.1 | Air Source Heat Pump | RS-HVC-ASHP-V10-210101 | RS | HVC | ASHP | V10-210101
Residential_Income Qualified_IQ Single Family_Electric_HVAC_Low Income_Air Source Heat Pump_Early Replacement_Air Source Heat Pump_SEER 18_Early Replacement Heating Usage | Residential_Income Qualified_IQ Single Family_Electric_HVAC_Low Income_Air Source Heat Pump_Early Replacement_Air Source Heat Pump_SEER 18 | Residential | Income Qualified | IQ Single Family | Electric | HVAC | Low Income | Air Source Heat Pump | Early Replacement | Air Source Heat Pump | SEER 18 | Early Replacement Heating Usage | 12664.2599 | 7428.7059 |  | IL TRM v9 | 5.3.1 | Air Source Heat Pump | RS-HVC-ASHP-V10-210101 | RS | HVC | ASHP | V10-210101
Residential_Income Qualified_IQ Single Family_Electric_HVAC_Low Income_Air Source Heat Pump_Early Replacement_Air Source Heat Pump_SEER 18_Time of Sale Heating Usage | Residential_Income Qualified_IQ Single Family_Electric_HVAC_Low Income_Air Source Heat Pump_Early Replacement_Air Source Heat Pump_SEER 18 | Residential | Income Qualified | IQ Single Family | Electric | HVAC | Low Income | Air Source Heat Pump | Early Replacement | Air Source Heat Pump | SEER 18 | Time of Sale Heating Usage | 8556.0976 | 7428.7059 |  | IL TRM v9 | 5.3.1 | Air Source Heat Pump | RS-HVC-ASHP-V10-210101 | RS | HVC | ASHP | V10-210101
Residential_Income Qualified_IQ Single Family_Electric_HVAC_Low Income_Air Source Heat Pump_Early Replacement_Air Source Heat Pump_SEER 18_Early Replacement Usage | Residential_Income Qualified_IQ Single Family_Electric_HVAC_Low Income_Air Source Heat Pump_Early Replacement_Air Source Heat Pump_SEER 18 | Residential | Income Qualified | IQ Single Family | Electric | HVAC | Low Income | Air Source Heat Pump | Early Replacement | Air Source Heat Pump | SEER 18 | Early Replacement Usage | 15804.0449 | 8898.8334 |  | IL TRM v9 | 5.3.1 | Air Source Heat Pump | RS-HVC-ASHP-V10-210101 | RS | HVC | ASHP | V10-210101
Residential_Income Qualified_IQ Single Family_Electric_HVAC_Low Income_Air Source Heat Pump_Early Replacement_Air Source Heat Pump_SEER 18_Time of Sale Usage | Residential_Income Qualified_IQ Single Family_Electric_HVAC_Low Income_Air Source Heat Pump_Early Replacement_Air Source Heat Pump_SEER 18 | Residential | Income Qualified | IQ Single Family | Electric | HVAC | Low Income | Air Source Heat Pump | Early Replacement | Air Source Heat Pump | SEER 18 | Time of Sale Usage | 10641.8118 | 8898.8334 |  | IL TRM v9 | 5.3.1 | Air Source Heat Pump | RS-HVC-ASHP-V10-210101 | RS | HVC | ASHP | V10-210101
Residential_Income Qualified_IQ Single Family_Electric_HVAC_Low Income_Air Source Heat Pump_Early Replacement_Air Source Heat Pump_SEER 18_Early Replacement Coincident Peak kW | Residential_Income Qualified_IQ Single Family_Electric_HVAC_Low Income_Air Source Heat Pump_Early Replacement_Air Source Heat Pump_SEER 18 | Residential | Income Qualified | IQ Single Family | Electric | HVAC | Low Income | Air Source Heat Pump | Early Replacement | Air Source Heat Pump | SEER 18 | Early Replacement Coincident Peak kW | 3.84 | 1.8514 |  | IL TRM v9 | 5.3.1 | Air Source Heat Pump | RS-HVC-ASHP-V10-210101 | RS | HVC | ASHP | V10-210101
Residential_Income Qualified_IQ Single Family_Electric_HVAC_Low Income_Air Source Heat Pump_Early Replacement_Air Source Heat Pump_SEER 18_Time of Sale Coincident Peak kW | Residential_Income Qualified_IQ Single Family_Electric_HVAC_Low Income_Air Source Heat Pump_Early Replacement_Air Source Heat Pump_SEER 18 | Residential | Income Qualified | IQ Single Family | Electric | HVAC | Low Income | Air Source Heat Pump | Early Replacement | Air Source Heat Pump | SEER 18 | Time of Sale Coincident Peak kW | 2.6182 | 1.8514 |  | IL TRM v9 | 5.3.1 | Air Source Heat Pump | RS-HVC-ASHP-V10-210101 | RS | HVC | ASHP | V10-210101
Residential_Income Qualified_IQ Single Family_Electric_HVAC_Low Income_Air Source Heat Pump_Early Replacement_Air Source Heat Pump_SEER 18_Quality Installation Cost | Residential_Income Qualified_IQ Single Family_Electric_HVAC_Low Income_Air Source Heat Pump_Early Replacement_Air Source Heat Pump_SEER 18 | Residential | Income Qualified | IQ Single Family | Electric | HVAC | Low Income | Air Source Heat Pump | Early Replacement | Air Source Heat Pump | SEER 18 | Quality Installation Cost | 150 | 150 |  | IL TRM v9 | 5.3.1 | Air Source Heat Pump | RS-HVC-ASHP-V10-210101 | RS | HVC | ASHP | V10-210101
Residential_Income Qualified_IQ Single Family_Electric_HVAC_Low Income_Air Source Heat Pump_Early Replacement_Air Source Heat Pump_SEER 18_Incremental Capital Cost | Residential_Income Qualified_IQ Single Family_Electric_HVAC_Low Income_Air Source Heat Pump_Early Replacement_Air Source Heat Pump_SEER 18 | Residential | Income Qualified | IQ Single Family | Electric | HVAC | Low Income | Air Source Heat Pump | Early Replacement | Air Source Heat Pump | SEER 18 | Incremental Capital Cost | 0 | 4867 | SEER 18, Full equipment cost | IL TRM v9 | 5.3.1 | Air Source Heat Pump | RS-HVC-ASHP-V10-210101 | RS | HVC | ASHP | V10-210101
Residential_Income Qualified_IQ Single Family_Electric_HVAC_Low Income_Air Source Heat Pump_Early Replacement_Air Source Heat Pump_SEER 18_Remaining Year kWh | Residential_Income Qualified_IQ Single Family_Electric_HVAC_Low Income_Air Source Heat Pump_Early Replacement_Air Source Heat Pump_SEER 18 | Residential | Income Qualified | IQ Single Family | Electric | HVAC | Low Income | Air Source Heat Pump | Early Replacement | Air Source Heat Pump | SEER 18 | Remaining Year kWh | 0 | 6905.2114 |  | IL TRM v9 | 5.3.1 | Air Source Heat Pump | RS-HVC-ASHP-V10-210101 | RS | HVC | ASHP | V10-210101
Residential_Income Qualified_IQ Single Family_Electric_HVAC_Low Income_Air Source Heat Pump_Early Replacement_Air Source Heat Pump_SEER 18_kWh Saved per Unit | Residential_Income Qualified_IQ Single Family_Electric_HVAC_Low Income_Air Source Heat Pump_Early Replacement_Air Source Heat Pump_SEER 18 | Residential | Income Qualified | IQ Single Family | Electric | HVAC | Low Income | Air Source Heat Pump | Early Replacement | Air Source Heat Pump | SEER 18 | kWh Saved per Unit | 0 | 1742.9784 |  | IL TRM v9 | 5.3.1 | Air Source Heat Pump | RS-HVC-ASHP-V10-210101 | RS | HVC | ASHP | V10-210101
Residential_Income Qualified_IQ Single Family_Electric_HVAC_Low Income_Air Source Heat Pump_Early Replacement_Air Source Heat Pump_SEER 18_Remaining Year kW | Residential_Income Qualified_IQ Single Family_Electric_HVAC_Low Income_Air Source Heat Pump_Early Replacement_Air Source Heat Pump_SEER 18 | Residential | Income Qualified | IQ Single Family | Electric | HVAC | Low Income | Air Source Heat Pump | Early Replacement | Air Source Heat Pump | SEER 18 | Remaining Year kW | 0 | 1.9886 |  | IL TRM v9 | 5.3.1 | Air Source Heat Pump | RS-HVC-ASHP-V10-210101 | RS | HVC | ASHP | V10-210101
Residential_Income Qualified_IQ Single Family_Electric_HVAC_Low Income_Air Source Heat Pump_Early Replacement_Air Source Heat Pump_SEER 18_Coincident Peak kW Saved per Unit | Residential_Income Qualified_IQ Single Family_Electric_HVAC_Low Income_Air Source Heat Pump_Early Replacement_Air Source Heat Pump_SEER 18 | Residential | Income Qualified | IQ Single Family | Electric | HVAC | Low Income | Air Source Heat Pump | Early Replacement | Air Source Heat Pump | SEER 18 | Coincident Peak kW Saved per Unit | 0 | 0.76675 |  | IL TRM v9 | 5.3.1 | Air Source Heat Pump | RS-HVC-ASHP-V10-210101 | RS | HVC | ASHP | V10-210101
Residential_Income Qualified_IQ Single Family_Electric_HVAC_Low Income_Air Source Heat Pump_Early Replacement_Air Source Heat Pump_SEER 18_Remaining Life | Residential_Income Qualified_IQ Single Family_Electric_HVAC_Low Income_Air Source Heat Pump_Early Replacement_Air Source Heat Pump_SEER 18 | Residential | Income Qualified | IQ Single Family | Electric | HVAC | Low Income | Air Source Heat Pump | Early Replacement | Air Source Heat Pump | SEER 18 | Remaining Life | 6 | 6 |  | IL TRM v9 | 5.3.1 | Air Source Heat Pump | RS-HVC-ASHP-V10-210101 | RS | HVC | ASHP | V10-210101
Residential_Income Qualified_IQ Single Family_Electric_HVAC_Low Income_Air Source Heat Pump_Early Replacement_Air Source Heat Pump_SEER 18_Lifetime (years) | Residential_Income Qualified_IQ Single Family_Electric_HVAC_Low Income_Air Source Heat Pump_Early Replacement_Air Source Heat Pump_SEER 18 | Residential | Income Qualified | IQ Single Family | Electric | HVAC | Low Income | Air Source Heat Pump | Early Replacement | Air Source Heat Pump | SEER 18 | Lifetime (years) | 16 | 16 |  | IL TRM v9 | 5.3.1 | Air Source Heat Pump | RS-HVC-ASHP-V10-210101 | RS | HVC | ASHP | V10-210101
Residential_Income Qualified_IQ Single Family_Electric_HVAC_Low Income_Air Source Heat Pump_Early Replacement_Air Source Heat Pump_SEER 18_Incremental Cost | Residential_Income Qualified_IQ Single Family_Electric_HVAC_Low Income_Air Source Heat Pump_Early Replacement_Air Source Heat Pump_SEER 18 | Residential | Income Qualified | IQ Single Family | Electric | HVAC | Low Income | Air Source Heat Pump | Early Replacement | Air Source Heat Pump | SEER 18 | Incremental Cost | 0 | 4867 | SEER 18, Full equipment cost | IL TRM v9 | 5.3.1 | Air Source Heat Pump | RS-HVC-ASHP-V10-210101 | RS | HVC | ASHP | V10-210101
Residential_Income Qualified_IQ Single Family_Electric_HVAC_Low Income_Air Source Heat Pump_Early Replacement_Air Source Heat Pump_SEER 18_ | Residential_Income Qualified_IQ Single Family_Electric_HVAC_Low Income_Air Source Heat Pump_Early Replacement_Air Source Heat Pump_SEER 18 | Residential | Income Qualified | IQ Single Family | Electric | HVAC | Low Income | Air Source Heat Pump | Early Replacement | Air Source Heat Pump | SEER 18 | [8 empty] | ERROR
Residential_Income Qualified_CAA_Electric_HVAC_Low Income Single-Family_Central Air Conditioner_Time of Sale_0_SEER 16_FLH Cooling | Residential_Income Qualified_CAA_Electric_HVAC_Low Income Single-Family_Central Air Conditioner_Time of Sale_0_SEER 16 | Residential | Income Qualified | CAA | Electric | HVAC | Low Income Single-Family | Central Air Conditioner | Time of Sale | 0 | SEER 16 | FLH Cooling | 730 | 730 | CZ 3, Single Family | IL TRM v9 | 5.3.3 | Central Air Conditioning | RS-HVC-CAC1-V09-210101 | RS | HVC | CAC1 | V09-210101
Residential_Income Qualified_CAA_Electric_HVAC_Low Income Single-Family_Central Air Conditioner_Time of Sale_0_SEER 16_Cooling Capacity | Residential_Income Qualified_CAA_Electric_HVAC_Low Income Single-Family_Central Air Conditioner_Time of Sale_0_SEER 16 | Residential | Income Qualified | CAA | Electric | HVAC | Low Income Single-Family | Central Air Conditioner | Time of Sale | 0 | SEER 16 | Cooling Capacity | 33600 | 33600 | Assumed Single Family Home | IL TRM v9 | 5.3.3 | Central Air Conditioning | RS-HVC-CAC1-V09-210101 | RS | HVC | CAC1 | V09-210101
Residential_Income Qualified_CAA_Electric_HVAC_Low Income Single-Family_Central Air Conditioner_Time of Sale_0_SEER 16_Early Replacement SEER | Residential_Income Qualified_CAA_Electric_HVAC_Low Income Single-Family_Central Air Conditioner_Time of Sale_0_SEER 16 | Residential | Income Qualified | CAA | Electric | HVAC | Low Income Single-Family | Central Air Conditioner | Time of Sale | 0 | SEER 16 | Early Replacement SEER | 9.3 | 16 |  | IL TRM v9 | 5.3.3 | Central Air Conditioning | RS-HVC-CAC1-V09-210101 | RS | HVC | CAC1 | V09-210101
Residential_Income Qualified_CAA_Electric_HVAC_Low Income Single-Family_Central Air Conditioner_Time of Sale_0_SEER 16_Time of Sale SEER | Residential_Income Qualified_CAA_Electric_HVAC_Low Income Single-Family_Central Air Conditioner_Time of Sale_0_SEER 16 | Residential | Income Qualified | CAA | Electric | HVAC | Low Income Single-Family | Central Air Conditioner | Time of Sale | 0 | SEER 16 | Time of Sale SEER | 13 | 16 |  | IL TRM v9 | 5.3.3 | Central Air Conditioning | RS-HVC-CAC1-V09-210101 | RS | HVC | CAC1 | V09-210101
Residential_Income Qualified_CAA_Electric_HVAC_Low Income Single-Family_Central Air Conditioner_Time of Sale_0_SEER 16_Early Replacement EER | Residential_Income Qualified_CAA_Electric_HVAC_Low Income Single-Family_Central Air Conditioner_Time of Sale_0_SEER 16 | Residential | Income Qualified | CAA | Electric | HVAC | Low Income Single-Family | Central Air Conditioner | Time of Sale | 0 | SEER 16 | Early Replacement EER | 7.5 | 12.5 |  | IL TRM v9 | 5.3.3 | Central Air Conditioning | RS-HVC-CAC1-V09-210101 | RS | HVC | CAC1 | V09-210101
Residential_Income Qualified_CAA_Electric_HVAC_Low Income Single-Family_Central Air Conditioner_Time of Sale_0_SEER 16_Time of Sale EER | Residential_Income Qualified_CAA_Electric_HVAC_Low Income Single-Family_Central Air Conditioner_Time of Sale_0_SEER 16 | Residential | Income Qualified | CAA | Electric | HVAC | Low Income Single-Family | Central Air Conditioner | Time of Sale | 0 | SEER 16 | Time of Sale EER | 10.5 | 12.5 |  | IL TRM v9 | 5.3.3 | Central Air Conditioning | RS-HVC-CAC1-V09-210101 | RS | HVC | CAC1 | V09-210101
Residential_Income Qualified_CAA_Electric_HVAC_Low Income Single-Family_Central Air Conditioner_Time of Sale_0_SEER 16_Quality Installation | Residential_Income Qualified_CAA_Electric_HVAC_Low Income Single-Family_Central Air Conditioner_Time of Sale_0_SEER 16 | Residential | Income Qualified | CAA | Electric | HVAC | Low Income Single-Family | Central Air Conditioner | Time of Sale | 0 | SEER 16 | Quality Installation | No | Yes | Assumed Quality Install | IL TRM v9 | 5.3.3 | Central Air Conditioning | RS-HVC-CAC1-V09-210101 | RS | HVC | CAC1 | V09-210101
Residential_Income Qualified_CAA_Electric_HVAC_Low Income Single-Family_Central Air Conditioner_Time of Sale_0_SEER 16_CF | Residential_Income Qualified_CAA_Electric_HVAC_Low Income Single-Family_Central Air Conditioner_Time of Sale_0_SEER 16 | Residential | Income Qualified | CAA | Electric | HVAC | Low Income Single-Family | Central Air Conditioner | Time of Sale | 0 | SEER 16 | CF | 0.68 | 0.68 | Summer Peak Coincidence Factor | IL TRM v9 | 5.3.3 | Central Air Conditioning | RS-HVC-CAC1-V09-210101 | RS | HVC | CAC1 | V09-210101
Residential_Income Qualified_CAA_Electric_HVAC_Low Income Single-Family_Central Air Conditioner_Time of Sale_0_SEER 16_Early Replacement Cooling Usage | Residential_Income Qualified_CAA_Electric_HVAC_Low Income Single-Family_Central Air Conditioner_Time of Sale_0_SEER 16 | Residential | Income Qualified | CAA | Electric | HVAC | Low Income Single-Family | Central Air Conditioner | Time of Sale | 0 | SEER 16 | Early Replacement Cooling Usage | 2930.4659 | 1533 |  | IL TRM v9 | 5.3.3 | Central Air Conditioning | RS-HVC-CAC1-V09-210101 | RS | HVC | CAC1 | V09-210101
Residential_Income Qualified_CAA_Electric_HVAC_Low Income Single-Family_Central Air Conditioner_Time of Sale_0_SEER 16_Time of Sale Cooling Usage | Residential_Income Qualified_CAA_Electric_HVAC_Low Income Single-Family_Central Air Conditioner_Time of Sale_0_SEER 16 | Residential | Income Qualified | CAA | Electric | HVAC | Low Income Single-Family | Central Air Conditioner | Time of Sale | 0 | SEER 16 | Time of Sale Cooling Usage | 2096.4103 | 1533 |  | IL TRM v9 | 5.3.3 | Central Air Conditioning | RS-HVC-CAC1-V09-210101 | RS | HVC | CAC1 | V09-210101
Residential_Income Qualified_CAA_Electric_HVAC_Low Income Single-Family_Central Air Conditioner_Time of Sale_0_SEER 16_Early Replacement Coincident Peak kW | Residential_Income Qualified_CAA_Electric_HVAC_Low Income Single-Family_Central Air Conditioner_Time of Sale_0_SEER 16 | Residential | Income Qualified | CAA | Electric | HVAC | Low Income Single-Family | Central Air Conditioner | Time of Sale | 0 | SEER 16 | Early Replacement Coincident Peak kW | 3.3849 | 1.8278 |  | IL TRM v9 | 5.3.3 | Central Air Conditioning | RS-HVC-CAC1-V09-210101 | RS | HVC | CAC1 | V09-210101
Residential_Income Qualified_CAA_Electric_HVAC_Low Income Single-Family_Central Air Conditioner_Time of Sale_0_SEER 16_Time of Sale Coincident Peak kW | Residential_Income Qualified_CAA_Electric_HVAC_Low Income Single-Family_Central Air Conditioner_Time of Sale_0_SEER 16 | Residential | Income Qualified | CAA | Electric | HVAC | Low Income Single-Family | Central Air Conditioner | Time of Sale | 0 | SEER 16 | Time of Sale Coincident Peak kW | 2.4178 | 1.8278 |  | IL TRM v9 | 5.3.3 | Central Air Conditioning | RS-HVC-CAC1-V09-210101 | RS | HVC | CAC1 | V09-210101
Residential_Income Qualified_CAA_Electric_HVAC_Low Income Single-Family_Central Air Conditioner_Time of Sale_0_SEER 16_Quality Installation Cost | Residential_Income Qualified_CAA_Electric_HVAC_Low Income Single-Family_Central Air Conditioner_Time of Sale_0_SEER 16 | Residential | Income Qualified | CAA | Electric | HVAC | Low Income Single-Family | Central Air Conditioner | Time of Sale | 0 | SEER 16 | Quality Installation Cost | 150 | 150 |  | IL TRM v9 | 5.3.3 | Central Air Conditioning | RS-HVC-CAC1-V09-210101 | RS | HVC | CAC1 | V09-210101
Residential_Income Qualified_CAA_Electric_HVAC_Low Income Single-Family_Central Air Conditioner_Time of Sale_0_SEER 16_Central AC Incremental Cost | Residential_Income Qualified_CAA_Electric_HVAC_Low Income Single-Family_Central Air Conditioner_Time of Sale_0_SEER 16 | Residential | Income Qualified | CAA | Electric | HVAC | Low Income Single-Family | Central Air Conditioner | Time of Sale | 0 | SEER 16 | Central AC Incremental Cost | 0 | 221 |  | IL TRM v9 | 5.3.3 | Central Air Conditioning | RS-HVC-CAC1-V09-210101 | RS | HVC | CAC1 | V09-210101
Residential_Income Qualified_CAA_Electric_HVAC_Low Income Single-Family_Central Air Conditioner_Time of Sale_0_SEER 16_Remaining Year kWh | Residential_Income Qualified_CAA_Electric_HVAC_Low Income Single-Family_Central Air Conditioner_Time of Sale_0_SEER 16 | Residential | Income Qualified | CAA | Electric | HVAC | Low Income Single-Family | Central Air Conditioner | Time of Sale | 0 | SEER 16 | Remaining Year kWh | 0 | 0 |  | IL TRM v9 | 5.3.3 | Central Air Conditioning | RS-HVC-CAC1-V09-210101 | RS | HVC | CAC1 | V09-210101
Residential_Income Qualified_CAA_Electric_HVAC_Low Income Single-Family_Central Air Conditioner_Time of Sale_0_SEER 16_kWh Saved per Unit | Residential_Income Qualified_CAA_Electric_HVAC_Low Income Single-Family_Central Air Conditioner_Time of Sale_0_SEER 16 | Residential | Income Qualified | CAA | Electric | HVAC | Low Income Single-Family | Central Air Conditioner | Time of Sale | 0 | SEER 16 | kWh Saved per Unit | 0 | 563.4103 |  | IL TRM v9 | 5.3.3 | Central Air Conditioning | RS-HVC-CAC1-V09-210101 | RS | HVC | CAC1 | V09-210101
Residential_Income Qualified_CAA_Electric_HVAC_Low Income Single-Family_Central Air Conditioner_Time of Sale_0_SEER 16_Remaining Year kW | Residential_Income Qualified_CAA_Electric_HVAC_Low Income Single-Family_Central Air Conditioner_Time of Sale_0_SEER 16 | Residential | Income Qualified | CAA | Electric | HVAC | Low Income Single-Family | Central Air Conditioner | Time of Sale | 0 | SEER 16 | Remaining Year kW | 0 | 0 |  | IL TRM v9 | 5.3.3 | Central Air Conditioning | RS-HVC-CAC1-V09-210101 | RS | HVC | CAC1 | V09-210101
Residential_Income Qualified_CAA_Electric_HVAC_Low Income Single-Family_Central Air Conditioner_Time of Sale_0_SEER 16_Coincident Peak kW Saved per Unit | Residential_Income Qualified_CAA_Electric_HVAC_Low Income Single-Family_Central Air Conditioner_Time of Sale_0_SEER 16 | Residential | Income Qualified | CAA | Electric | HVAC | Low Income Single-Family | Central Air Conditioner | Time of Sale | 0 | SEER 16 | Coincident Peak kW Saved per Unit | 0 | 0.58994 |  | IL TRM v9 | 5.3.3 | Central Air Conditioning | RS-HVC-CAC1-V09-210101 | RS | HVC | CAC1 | V09-210101
Residential_Income Qualified_CAA_Electric_HVAC_Low Income Single-Family_Central Air Conditioner_Time of Sale_0_SEER 16_Remaining Life | Residential_Income Qualified_CAA_Electric_HVAC_Low Income Single-Family_Central Air Conditioner_Time of Sale_0_SEER 16 | Residential | Income Qualified | CAA | Electric | HVAC | Low Income Single-Family | Central Air Conditioner | Time of Sale | 0 | SEER 16 | Remaining Life | 6 | 0 |  | IL TRM v9 | 5.3.3 | Central Air Conditioning | RS-HVC-CAC1-V09-210101 | RS | HVC | CAC1 | V09-210101
Residential_Income Qualified_CAA_Electric_HVAC_Low Income Single-Family_Central Air Conditioner_Time of Sale_0_SEER 16_Lifetime (years) | Residential_Income Qualified_CAA_Electric_HVAC_Low Income Single-Family_Central Air Conditioner_Time of Sale_0_SEER 16 | Residential | Income Qualified | CAA | Electric | HVAC | Low Income Single-Family | Central Air Conditioner | Time of Sale | 0 | SEER 16 | Lifetime (years) | 18 | 18 |  | IL TRM v9 | 5.3.3 | Central Air Conditioning | RS-HVC-CAC1-V09-210101 | RS | HVC | CAC1 | V09-210101
Residential_Income Qualified_CAA_Electric_HVAC_Low Income Single-Family_Central Air Conditioner_Time of Sale_0_SEER 16_Incremental Cost | Residential_Income Qualified_CAA_Electric_HVAC_Low Income Single-Family_Central Air Conditioner_Time of Sale_0_SEER 16 | Residential | Income Qualified | CAA | Electric | HVAC | Low Income Single-Family | Central Air Conditioner | Time of Sale | 0 | SEER 16 | Incremental Cost | 0 | 2886.6 | SEER 16, Full equipment cost | IL TRM v9 | 5.3.3 | Central Air Conditioning | RS-HVC-CAC1-V09-210101 | RS | HVC | CAC1 | V09-210101
Residential_Income Qualified_CAA_Electric_HVAC_Low Income Single-Family_Central Air Conditioner_Time of Sale_0_SEER 16_ | Residential_Income Qualified_CAA_Electric_HVAC_Low Income Single-Family_Central Air Conditioner_Time of Sale_0_SEER 16 | Residential | Income Qualified | CAA | Electric | HVAC | Low Income Single-Family | Central Air Conditioner | Time of Sale | 0 | SEER 16 | [8 empty] | ERROR
Residential_Income Qualified_IQ Single Family_Electric_HVAC_Low Income_Central Air Conditioner_Time of Sale_0_SEER 16_FLH Cooling | Residential_Income Qualified_IQ Single Family_Electric_HVAC_Low Income_Central Air Conditioner_Time of Sale_0_SEER 16 | Residential | Income Qualified | IQ Single Family | Electric | HVAC | Low Income | Central Air Conditioner | Time of Sale | 0 | SEER 16 | FLH Cooling | 730 | 730 | CZ 3, Single Family | IL TRM v9 | 5.3.3 | Central Air Conditioning | RS-HVC-CAC1-V09-210101 | RS | HVC | CAC1 | V09-210101
Residential_Income Qualified_IQ Single Family_Electric_HVAC_Low Income_Central Air Conditioner_Time of Sale_0_SEER 16_Cooling Capacity | Residential_Income Qualified_IQ Single Family_Electric_HVAC_Low Income_Central Air Conditioner_Time of Sale_0_SEER 16 | Residential | Income Qualified | IQ Single Family | Electric | HVAC | Low Income | Central Air Conditioner | Time of Sale | 0 | SEER 16 | Cooling Capacity | 33600 | 33600 | Assumed Single Family Home | IL TRM v9 | 5.3.3 | Central Air Conditioning | RS-HVC-CAC1-V09-210101 | RS | HVC | CAC1 | V09-210101
Residential_Income Qualified_IQ Single Family_Electric_HVAC_Low Income_Central Air Conditioner_Time of Sale_0_SEER 16_Early Replacement SEER | Residential_Income Qualified_IQ Single Family_Electric_HVAC_Low Income_Central Air Conditioner_Time of Sale_0_SEER 16 | Residential | Income Qualified | IQ Single Family | Electric | HVAC | Low Income | Central Air Conditioner | Time of Sale | 0 | SEER 16 | Early Replacement SEER | 9.3 | 16 |  | IL TRM v9 | 5.3.3 | Central Air Conditioning | RS-HVC-CAC1-V09-210101 | RS | HVC | CAC1 | V09-210101
Residential_Income Qualified_IQ Single Family_Electric_HVAC_Low Income_Central Air Conditioner_Time of Sale_0_SEER 16_Time of Sale SEER | Residential_Income Qualified_IQ Single Family_Electric_HVAC_Low Income_Central Air Conditioner_Time of Sale_0_SEER 16 | Residential | Income Qualified | IQ Single Family | Electric | HVAC | Low Income | Central Air Conditioner | Time of Sale | 0 | SEER 16 | Time of Sale SEER | 13 | 16 |  | IL TRM v9 | 5.3.3 | Central Air Conditioning | RS-HVC-CAC1-V09-210101 | RS | HVC | CAC1 | V09-210101
Residential_Income Qualified_IQ Single Family_Electric_HVAC_Low Income_Central Air Conditioner_Time of Sale_0_SEER 16_Early Replacement EER | Residential_Income Qualified_IQ Single Family_Electric_HVAC_Low Income_Central Air Conditioner_Time of Sale_0_SEER 16 | Residential | Income Qualified | IQ Single Family | Electric | HVAC | Low Income | Central Air Conditioner | Time of Sale | 0 | SEER 16 | Early Replacement EER | 7.5 | 12.5 |  | IL TRM v9 | 5.3.3 | Central Air Conditioning | RS-HVC-CAC1-V09-210101 | RS | HVC | CAC1 | V09-210101
Residential_Income Qualified_IQ Single Family_Electric_HVAC_Low Income_Central Air Conditioner_Time of Sale_0_SEER 16_Time of Sale EER | Residential_Income Qualified_IQ Single Family_Electric_HVAC_Low Income_Central Air Conditioner_Time of Sale_0_SEER 16 | Residential | Income Qualified | IQ Single Family | Electric | HVAC | Low Income | Central Air Conditioner | Time of Sale | 0 | SEER 16 | Time of Sale EER | 10.5 | 12.5 |  | IL TRM v9 | 5.3.3 | Central Air Conditioning | RS-HVC-CAC1-V09-210101 | RS | HVC | CAC1 | V09-210101
Residential_Income Qualified_IQ Single Family_Electric_HVAC_Low Income_Central Air Conditioner_Time of Sale_0_SEER 16_Quality Installation | Residential_Income Qualified_IQ Single Family_Electric_HVAC_Low Income_Central Air Conditioner_Time of Sale_0_SEER 16 | Residential | Income Qualified | IQ Single Family | Electric | HVAC | Low Income | Central Air Conditioner | Time of Sale | 0 | SEER 16 | Quality Installation | No | Yes | Assumed Quality Install | IL TRM v9 | 5.3.3 | Central Air Conditioning | RS-HVC-CAC1-V09-210101 | RS | HVC | CAC1 | V09-210101
Residential_Income Qualified_IQ Single Family_Electric_HVAC_Low Income_Central Air Conditioner_Time of Sale_0_SEER 16_CF | Residential_Income Qualified_IQ Single Family_Electric_HVAC_Low Income_Central Air Conditioner_Time of Sale_0_SEER 16 | Residential | Income Qualified | IQ Single Family | Electric | HVAC | Low Income | Central Air Conditioner | Time of Sale | 0 | SEER 16 | CF | 0.68 | 0.68 | Summer Peak Coincidence Factor | IL TRM v9 | 5.3.3 | Central Air Conditioning | RS-HVC-CAC1-V09-210101 | RS | HVC | CAC1 | V09-210101
Residential_Income Qualified_IQ Single Family_Electric_HVAC_Low Income_Central Air Conditioner_Time of Sale_0_SEER 16_Early Replacement Cooling Usage | Residential_Income Qualified_IQ Single Family_Electric_HVAC_Low Income_Central Air Conditioner_Time of Sale_0_SEER 16 | Residential | Income Qualified | IQ Single Family | Electric | HVAC | Low Income | Central Air Conditioner | Time of Sale | 0 | SEER 16 | Early Replacement Cooling Usage | 2930.4659 | 1533 |  | IL TRM v9 | 5.3.3 | Central Air Conditioning | RS-HVC-CAC1-V09-210101 | RS | HVC | CAC1 | V09-210101
Residential_Income Qualified_IQ Single Family_Electric_HVAC_Low Income_Central Air Conditioner_Time of Sale_0_SEER 16_Time of Sale Cooling Usage | Residential_Income Qualified_IQ Single Family_Electric_HVAC_Low Income_Central Air Conditioner_Time of Sale_0_SEER 16 | Residential | Income Qualified | IQ Single Family | Electric | HVAC | Low Income | Central Air Conditioner | Time of Sale | 0 | SEER 16 | Time of Sale Cooling Usage | 2096.4103 | 1533 |  | IL TRM v9 | 5.3.3 | Central Air Conditioning | RS-HVC-CAC1-V09-210101 | RS | HVC | CAC1 | V09-210101
Residential_Income Qualified_IQ Single Family_Electric_HVAC_Low Income_Central Air Conditioner_Time of Sale_0_SEER 16_Early Replacement Coincident Peak kW | Residential_Income Qualified_IQ Single Family_Electric_HVAC_Low Income_Central Air Conditioner_Time of Sale_0_SEER 16 | Residential | Income Qualified | IQ Single Family | Electric | HVAC | Low Income | Central Air Conditioner | Time of Sale | 0 | SEER 16 | Early Replacement Coincident Peak kW | 3.3849 | 1.8278 |  | IL TRM v9 | 5.3.3 | Central Air Conditioning | RS-HVC-CAC1-V09-210101 | RS | HVC | CAC1 | V09-210101
Residential_Income Qualified_IQ Single Family_Electric_HVAC_Low Income_Central Air Conditioner_Time of Sale_0_SEER 16_Time of Sale Coincident Peak kW | Residential_Income Qualified_IQ Single Family_Electric_HVAC_Low Income_Central Air Conditioner_Time of Sale_0_SEER 16 | Residential | Income Qualified | IQ Single Family | Electric | HVAC | Low Income | Central Air Conditioner | Time of Sale | 0 | SEER 16 | Time of Sale Coincident Peak kW | 2.4178 | 1.8278 |  | IL TRM v9 | 5.3.3 | Central Air Conditioning | RS-HVC-CAC1-V09-210101 | RS | HVC | CAC1 | V09-210101
Residential_Income Qualified_IQ Single Family_Electric_HVAC_Low Income_Central Air Conditioner_Time of Sale_0_SEER 16_Quality Installation Cost | Residential_Income Qualified_IQ Single Family_Electric_HVAC_Low Income_Central Air Conditioner_Time of Sale_0_SEER 16 | Residential | Income Qualified | IQ Single Family | Electric | HVAC | Low Income | Central Air Conditioner | Time of Sale | 0 | SEER 16 | Quality Installation Cost | 150 | 150 |  | IL TRM v9 | 5.3.3 | Central Air Conditioning | RS-HVC-CAC1-V09-210101 | RS | HVC | CAC1 | V09-210101
Residential_Income Qualified_IQ Single Family_Electric_HVAC_Low Income_Central Air Conditioner_Time of Sale_0_SEER 16_Central AC Incremental Cost | Residential_Income Qualified_IQ Single Family_Electric_HVAC_Low Income_Central Air Conditioner_Time of Sale_0_SEER 16 | Residential | Income Qualified | IQ Single Family | Electric | HVAC | Low Income | Central Air Conditioner | Time of Sale | 0 | SEER 16 | Central AC Incremental Cost | 0 | 221 |  | IL TRM v9 | 5.3.3 | Central Air Conditioning | RS-HVC-CAC1-V09-210101 | RS | HVC | CAC1 | V09-210101
Residential_Income Qualified_IQ Single Family_Electric_HVAC_Low Income_Central Air Conditioner_Time of Sale_0_SEER 16_Remaining Year kWh | Residential_Income Qualified_IQ Single Family_Electric_HVAC_Low Income_Central Air Conditioner_Time of Sale_0_SEER 16 | Residential | Income Qualified | IQ Single Family | Electric | HVAC | Low Income | Central Air Conditioner | Time of Sale | 0 | SEER 16 | Remaining Year kWh | 0 | 0 |  | IL TRM v9 | 5.3.3 | Central Air Conditioning | RS-HVC-CAC1-V09-210101 | RS | HVC | CAC1 | V09-210101
Residential_Income Qualified_IQ Single Family_Electric_HVAC_Low Income_Central Air Conditioner_Time of Sale_0_SEER 16_kWh Saved per Unit | Residential_Income Qualified_IQ Single Family_Electric_HVAC_Low Income_Central Air Conditioner_Time of Sale_0_SEER 16 | Residential | Income Qualified | IQ Single Family | Electric | HVAC | Low Income | Central Air Conditioner | Time of Sale | 0 | SEER 16 | kWh Saved per Unit | 0 | 563.4103 |  | IL TRM v9 | 5.3.3 | Central Air Conditioning | RS-HVC-CAC1-V09-210101 | RS | HVC | CAC1 | V09-210101
Residential_Income Qualified_IQ Single Family_Electric_HVAC_Low Income_Central Air Conditioner_Time of Sale_0_SEER 16_Remaining Year kW | Residential_Income Qualified_IQ Single Family_Electric_HVAC_Low Income_Central Air Conditioner_Time of Sale_0_SEER 16 | Residential | Income Qualified | IQ Single Family | Electric | HVAC | Low Income | Central Air Conditioner | Time of Sale | 0 | SEER 16 | Remaining Year kW | 0 | 0 |  | IL TRM v9 | 5.3.3 | Central Air Conditioning | RS-HVC-CAC1-V09-210101 | RS | HVC | CAC1 | V09-210101
Residential_Income Qualified_IQ Single Family_Electric_HVAC_Low Income_Central Air Conditioner_Time of Sale_0_SEER 16_Coincident Peak kW Saved per Unit | Residential_Income Qualified_IQ Single Family_Electric_HVAC_Low Income_Central Air Conditioner_Time of Sale_0_SEER 16 | Residential | Income Qualified | IQ Single Family | Electric | HVAC | Low Income | Central Air Conditioner | Time of Sale | 0 | SEER 16 | Coincident Peak kW Saved per Unit | 0 | 0.58994 |  | IL TRM v9 | 5.3.3 | Central Air Conditioning | RS-HVC-CAC1-V09-210101 | RS | HVC | CAC1 | V09-210101
Residential_Income Qualified_IQ Single Family_Electric_HVAC_Low Income_Central Air Conditioner_Time of Sale_0_SEER 16_Remaining Life | Residential_Income Qualified_IQ Single Family_Electric_HVAC_Low Income_Central Air Conditioner_Time of Sale_0_SEER 16 | Residential | Income Qualified | IQ Single Family | Electric | HVAC | Low Income | Central Air Conditioner | Time of Sale | 0 | SEER 16 | Remaining Life | 6 | 0 |  | IL TRM v9 | 5.3.3 | Central Air Conditioning | RS-HVC-CAC1-V09-210101 | RS | HVC | CAC1 | V09-210101
Residential_Income Qualified_IQ Single Family_Electric_HVAC_Low Income_Central Air Conditioner_Time of Sale_0_SEER 16_Lifetime (years) | Residential_Income Qualified_IQ Single Family_Electric_HVAC_Low Income_Central Air Conditioner_Time of Sale_0_SEER 16 | Residential | Income Qualified | IQ Single Family | Electric | HVAC | Low Income | Central Air Conditioner | Time of Sale | 0 | SEER 16 | Lifetime (years) | 18 | 18 |  | IL TRM v9 | 5.3.3 | Central Air Conditioning | RS-HVC-CAC1-V09-210101 | RS | HVC | CAC1 | V09-210101
Residential_Income Qualified_IQ Single Family_Electric_HVAC_Low Income_Central Air Conditioner_Time of Sale_0_SEER 16_Incremental Cost | Residential_Income Qualified_IQ Single Family_Electric_HVAC_Low Income_Central Air Conditioner_Time of Sale_0_SEER 16 | Residential | Income Qualified | IQ Single Family | Electric | HVAC | Low Income | Central Air Conditioner | Time of Sale | 0 | SEER 16 | Incremental Cost | 0 | 600 | Direct Install, set equal to incentive cost | IL TRM v9 | 5.3.3 | Central Air Conditioning | RS-HVC-CAC1-V09-210101 | RS | HVC | CAC1 | V09-210101
Residential_Income Qualified_IQ Single Family_Electric_HVAC_Low Income_Central Air Conditioner_Time of Sale_0_SEER 16_ | Residential_Income Qualified_IQ Single Family_Electric_HVAC_Low Income_Central Air Conditioner_Time of Sale_0_SEER 16 | Residential | Income Qualified | IQ Single Family | Electric | HVAC | Low Income | Central Air Conditioner | Time of Sale | 0 | SEER 16 | [8 empty] | ERROR
Residential_Income Qualified_CAA_Electric_HVAC_Low Income Single-Family_Furnace Blower Motor_ECM_Non-ECM_0_Cooling Capacity | Residential_Income Qualified_CAA_Electric_HVAC_Low Income Single-Family_Furnace Blower Motor_ECM_Non-ECM_0 | Residential | Income Qualified | CAA | Electric | HVAC | Low Income Single-Family | Furnace Blower Motor | ECM | Non-ECM | 0 | Cooling Capacity |  | 3 | See TRM for sizing rules. | IL TRM v9 | 5.3.5 | Furnace Blower Motor | RS-HVC-FBMT-V06-210101 | RS | HVC | FBMT | V06-210101
Residential_Income Qualified_CAA_Electric_HVAC_Low Income Single-Family_Furnace Blower Motor_ECM_Non-ECM_0_AFUE of Furnace | Residential_Income Qualified_CAA_Electric_HVAC_Low Income Single-Family_Furnace Blower Motor_ECM_Non-ECM_0 | Residential | Income Qualified | CAA | Electric | HVAC | Low Income Single-Family | Furnace Blower Motor | ECM | Non-ECM | 0 | AFUE of Furnace |  | 0.644 | Existing furnace | IL TRM v9 | 5.3.5 | Furnace Blower Motor | RS-HVC-FBMT-V06-210101 | RS | HVC | FBMT | V06-210101
Residential_Income Qualified_CAA_Electric_HVAC_Low Income Single-Family_Furnace Blower Motor_ECM_Non-ECM_0_KWh Cooling Savings per Ton | Residential_Income Qualified_CAA_Electric_HVAC_Low Income Single-Family_Furnace Blower Motor_ECM_Non-ECM_0 | Residential | Income Qualified | CAA | Electric | HVAC | Low Income Single-Family | Furnace Blower Motor | ECM | Non-ECM | 0 | KWh Cooling Savings per Ton |  | 222 | Chose value of a Furnace with an unknown cooling system in the average territory. | IL TRM v9 | 5.3.5 | Furnace Blower Motor | RS-HVC-FBMT-V06-210101 | RS | HVC | FBMT | V06-210101
Residential_Income Qualified_CAA_Electric_HVAC_Low Income Single-Family_Furnace Blower Motor_ECM_Non-ECM_0_KWh Heating Savings per Ton | Residential_Income Qualified_CAA_Electric_HVAC_Low Income Single-Family_Furnace Blower Motor_ECM_Non-ECM_0 | Residential | Income Qualified | CAA | Electric | HVAC | Low Income Single-Family | Furnace Blower Motor | ECM | Non-ECM | 0 | KWh Heating Savings per Ton |  | 56 | Chose average value. | IL TRM v9 | 5.3.5 | Furnace Blower Motor | RS-HVC-FBMT-V06-210101 | RS | HVC | FBMT | V06-210101
Residential_Income Qualified_CAA_Electric_HVAC_Low Income Single-Family_Furnace Blower Motor_ECM_Non-ECM_0_kW Savings per Ton | Residential_Income Qualified_CAA_Electric_HVAC_Low Income Single-Family_Furnace Blower Motor_ECM_Non-ECM_0 | Residential | Income Qualified | CAA | Electric | HVAC | Low Income Single-Family | Furnace Blower Motor | ECM | Non-ECM | 0 | kW Savings per Ton |  | 0.065 | Chose SSP Demand value. | IL TRM v9 | 5.3.5 | Furnace Blower Motor | RS-HVC-FBMT-V06-210101 | RS | HVC | FBMT | V06-210101
Residential_Income Qualified_CAA_Electric_HVAC_Low Income Single-Family_Furnace Blower Motor_ECM_Non-ECM_0_kWh Saved per Unit | Residential_Income Qualified_CAA_Electric_HVAC_Low Income Single-Family_Furnace Blower Motor_ECM_Non-ECM_0 | Residential | Income Qualified | CAA | Electric | HVAC | Low Income Single-Family | Furnace Blower Motor | ECM | Non-ECM | 0 | kWh Saved per Unit |  | 666 |  | IL TRM v9 | 5.3.5 | Furnace Blower Motor | RS-HVC-FBMT-V06-210101 | RS | HVC | FBMT | V06-210101
Residential_Income Qualified_CAA_Electric_HVAC_Low Income Single-Family_Furnace Blower Motor_ECM_Non-ECM_0_Therm Heating Penalty | Residential_Income Qualified_CAA_Electric_HVAC_Low Income Single-Family_Furnace Blower Motor_ECM_Non-ECM_0 | Residential | Income Qualified | CAA | Electric | HVAC | Low Income Single-Family | Furnace Blower Motor | ECM | Non-ECM | 0 | Therm Heating Penalty |  | -8.9009 |  | IL TRM v9 | 5.3.5 | Furnace Blower Motor | RS-HVC-FBMT-V06-210101 | RS | HVC | FBMT | V06-210101
Residential_Income Qualified_CAA_Electric_HVAC_Low Income Single-Family_Furnace Blower Motor_ECM_Non-ECM_0_Coincident Peak kW Saved per Unit | Residential_Income Qualified_CAA_Electric_HVAC_Low Income Single-Family_Furnace Blower Motor_ECM_Non-ECM_0 | Residential | Income Qualified | CAA | Electric | HVAC | Low Income Single-Family | Furnace Blower Motor | ECM | Non-ECM | 0 | Coincident Peak kW Saved per Unit |  | 0.195 |  | IL TRM v9 | 5.3.5 | Furnace Blower Motor | RS-HVC-FBMT-V06-210101 | RS | HVC | FBMT | V06-210101
Residential_Income Qualified_CAA_Electric_HVAC_Low Income Single-Family_Furnace Blower Motor_ECM_Non-ECM_0_Lifetime (years) | Residential_Income Qualified_CAA_Electric_HVAC_Low Income Single-Family_Furnace Blower Motor_ECM_Non-ECM_0 | Residential | Income Qualified | CAA | Electric | HVAC | Low Income Single-Family | Furnace Blower Motor | ECM | Non-ECM | 0 | Lifetime (years) |  | 6 |  | IL TRM v9 | 5.3.5 | Furnace Blower Motor | RS-HVC-FBMT-V06-210101 | RS | HVC | FBMT | V06-210101
Residential_Income Qualified_CAA_Electric_HVAC_Low Income Single-Family_Furnace Blower Motor_ECM_Non-ECM_0_Incremental Cost | Residential_Income Qualified_CAA_Electric_HVAC_Low Income Single-Family_Furnace Blower Motor_ECM_Non-ECM_0 | Residential | Income Qualified | CAA | Electric | HVAC | Low Income Single-Family | Furnace Blower Motor | ECM | Non-ECM | 0 | Incremental Cost |  | 322 | Full capital cost | IL TRM v9 | 5.3.5 | Furnace Blower Motor | RS-HVC-FBMT-V06-210101 | RS | HVC | FBMT | V06-210101
Residential_Income Qualified_CAA_Electric_HVAC_Low Income Single-Family_Furnace Blower Motor_ECM_Non-ECM_0_ | Residential_Income Qualified_CAA_Electric_HVAC_Low Income Single-Family_Furnace Blower Motor_ECM_Non-ECM_0 | Residential | Income Qualified | CAA | Electric | HVAC | Low Income Single-Family | Furnace Blower Motor | ECM | Non-ECM | 0 | [8 empty] | ERROR
Residential_Income Qualified_IQ Single Family_Electric_HVAC_Low Income_Furnace Blower Motor_ECM_Non-ECM_0_Cooling Capacity | Residential_Income Qualified_IQ Single Family_Electric_HVAC_Low Income_Furnace Blower Motor_ECM_Non-ECM_0 | Residential | Income Qualified | IQ Single Family | Electric | HVAC | Low Income | Furnace Blower Motor | ECM | Non-ECM | 0 | Cooling Capacity |  | 3 | See TRM for sizing rules. | IL TRM v9 | 5.3.5 | Furnace Blower Motor | RS-HVC-FBMT-V06-210101 | RS | HVC | FBMT | V06-210101
Residential_Income Qualified_IQ Single Family_Electric_HVAC_Low Income_Furnace Blower Motor_ECM_Non-ECM_0_AFUE of Furnace | Residential_Income Qualified_IQ Single Family_Electric_HVAC_Low Income_Furnace Blower Motor_ECM_Non-ECM_0 | Residential | Income Qualified | IQ Single Family | Electric | HVAC | Low Income | Furnace Blower Motor | ECM | Non-ECM | 0 | AFUE of Furnace |  | 0.644 | Existing furnace | IL TRM v9 | 5.3.5 | Furnace Blower Motor | RS-HVC-FBMT-V06-210101 | RS | HVC | FBMT | V06-210101
Residential_Income Qualified_IQ Single Family_Electric_HVAC_Low Income_Furnace Blower Motor_ECM_Non-ECM_0_KWh Cooling Savings per Ton | Residential_Income Qualified_IQ Single Family_Electric_HVAC_Low Income_Furnace Blower Motor_ECM_Non-ECM_0 | Residential | Income Qualified | IQ Single Family | Electric | HVAC | Low Income | Furnace Blower Motor | ECM | Non-ECM | 0 | KWh Cooling Savings per Ton |  | 222 | Chose value of a Furnace with an unknown cooling system in the average territory. | IL TRM v9 | 5.3.5 | Furnace Blower Motor | RS-HVC-FBMT-V06-210101 | RS | HVC | FBMT | V06-210101
Residential_Income Qualified_IQ Single Family_Electric_HVAC_Low Income_Furnace Blower Motor_ECM_Non-ECM_0_KWh Heating Savings per Ton | Residential_Income Qualified_IQ Single Family_Electric_HVAC_Low Income_Furnace Blower Motor_ECM_Non-ECM_0 | Residential | Income Qualified | IQ Single Family | Electric | HVAC | Low Income | Furnace Blower Motor | ECM | Non-ECM | 0 | KWh Heating Savings per Ton |  | 56 | Chose average value. | IL TRM v9 | 5.3.5 | Furnace Blower Motor | RS-HVC-FBMT-V06-210101 | RS | HVC | FBMT | V06-210101
Residential_Income Qualified_IQ Single Family_Electric_HVAC_Low Income_Furnace Blower Motor_ECM_Non-ECM_0_kW Savings per Ton | Residential_Income Qualified_IQ Single Family_Electric_HVAC_Low Income_Furnace Blower Motor_ECM_Non-ECM_0 | Residential | Income Qualified | IQ Single Family | Electric | HVAC | Low Income | Furnace Blower Motor | ECM | Non-ECM | 0 | kW Savings per Ton |  | 0.065 | Chose SSP Demand value. | IL TRM v9 | 5.3.5 | Furnace Blower Motor | RS-HVC-FBMT-V06-210101 | RS | HVC | FBMT | V06-210101
Residential_Income Qualified_IQ Single Family_Electric_HVAC_Low Income_Furnace Blower Motor_ECM_Non-ECM_0_kWh Saved per Unit | Residential_Income Qualified_IQ Single Family_Electric_HVAC_Low Income_Furnace Blower Motor_ECM_Non-ECM_0 | Residential | Income Qualified | IQ Single Family | Electric | HVAC | Low Income | Furnace Blower Motor | ECM | Non-ECM | 0 | kWh Saved per Unit |  | 666 |  | IL TRM v9 | 5.3.5 | Furnace Blower Motor | RS-HVC-FBMT-V06-210101 | RS | HVC | FBMT | V06-210101
Residential_Income Qualified_IQ Single Family_Electric_HVAC_Low Income_Furnace Blower Motor_ECM_Non-ECM_0_Therm Heating Penalty | Residential_Income Qualified_IQ Single Family_Electric_HVAC_Low Income_Furnace Blower Motor_ECM_Non-ECM_0 | Residential | Income Qualified | IQ Single Family | Electric | HVAC | Low Income | Furnace Blower Motor | ECM | Non-ECM | 0 | Therm Heating Penalty |  | -8.9009 |  | IL TRM v9 | 5.3.5 | Furnace Blower Motor | RS-HVC-FBMT-V06-210101 | RS | HVC | FBMT | V06-210101
Residential_Income Qualified_IQ Single Family_Electric_HVAC_Low Income_Furnace Blower Motor_ECM_Non-ECM_0_Coincident Peak kW Saved per Unit | Residential_Income Qualified_IQ Single Family_Electric_HVAC_Low Income_Furnace Blower Motor_ECM_Non-ECM_0 | Residential | Income Qualified | IQ Single Family | Electric | HVAC | Low Income | Furnace Blower Motor | ECM | Non-ECM | 0 | Coincident Peak kW Saved per Unit |  | 0.195 |  | IL TRM v9 | 5.3.5 | Furnace Blower Motor | RS-HVC-FBMT-V06-210101 | RS | HVC | FBMT | V06-210101
Residential_Income Qualified_IQ Single Family_Electric_HVAC_Low Income_Furnace Blower Motor_ECM_Non-ECM_0_Lifetime (years) | Residential_Income Qualified_IQ Single Family_Electric_HVAC_Low Income_Furnace Blower Motor_ECM_Non-ECM_0 | Residential | Income Qualified | IQ Single Family | Electric | HVAC | Low Income | Furnace Blower Motor | ECM | Non-ECM | 0 | Lifetime (years) |  | 6 |  | IL TRM v9 | 5.3.5 | Furnace Blower Motor | RS-HVC-FBMT-V06-210101 | RS | HVC | FBMT | V06-210101
Residential_Income Qualified_IQ Single Family_Electric_HVAC_Low Income_Furnace Blower Motor_ECM_Non-ECM_0_Incremental Cost | Residential_Income Qualified_IQ Single Family_Electric_HVAC_Low Income_Furnace Blower Motor_ECM_Non-ECM_0 | Residential | Income Qualified | IQ Single Family | Electric | HVAC | Low Income | Furnace Blower Motor | ECM | Non-ECM | 0 | Incremental Cost |  | 200 | Direct Install, set equal to incentive cost | IL TRM v9 | 5.3.5 | Furnace Blower Motor | RS-HVC-FBMT-V06-210101 | RS | HVC | FBMT | V06-210101
Residential_Income Qualified_IQ Single Family_Electric_HVAC_Low Income_Furnace Blower Motor_ECM_Non-ECM_0_ | Residential_Income Qualified_IQ Single Family_Electric_HVAC_Low Income_Furnace Blower Motor_ECM_Non-ECM_0 | Residential | Income Qualified | IQ Single Family | Electric | HVAC | Low Income | Furnace Blower Motor | ECM | Non-ECM | 0 | [8 empty] | ERROR
Residential_Income Qualified_CAA_Electric_HVAC_Low Income Single-Family_Programmable Thermostat_Electric Heat_Manual Thermostat_0_CF | Residential_Income Qualified_CAA_Electric_HVAC_Low Income Single-Family_Programmable Thermostat_Electric Heat_Manual Thermostat_0 | Residential | Income Qualified | CAA | Electric | HVAC | Low Income Single-Family | Programmable Thermostat | Electric Heat | Manual Thermostat | 0 | CF |  | 0.68 | Assumed Summer Peak during utility peak hour. | IL TRM v9 | 5.3.11 | Programmable Thermostats | RS-HVC-PROG-V07-210101 | RS | HVC | PROG | V07-210101
Residential_Income Qualified_CAA_Electric_HVAC_Low Income Single-Family_Programmable Thermostat_Electric Heat_Manual Thermostat_0_% Electric Heating | Residential_Income Qualified_CAA_Electric_HVAC_Low Income Single-Family_Programmable Thermostat_Electric Heat_Manual Thermostat_0 | Residential | Income Qualified | CAA | Electric | HVAC | Low Income Single-Family | Programmable Thermostat | Electric Heat | Manual Thermostat | 0 | % Electric Heating |  | 1 |  | IL TRM v9 | 5.3.11 | Programmable Thermostats | RS-HVC-PROG-V07-210101 | RS | HVC | PROG | V07-210101
Residential_Income Qualified_CAA_Electric_HVAC_Low Income Single-Family_Programmable Thermostat_Electric Heat_Manual Thermostat_0_% Gas Heating | Residential_Income Qualified_CAA_Electric_HVAC_Low Income Single-Family_Programmable Thermostat_Electric Heat_Manual Thermostat_0 | Residential | Income Qualified | CAA | Electric | HVAC | Low Income Single-Family | Programmable Thermostat | Electric Heat | Manual Thermostat | 0 | % Gas Heating |  | 0 |  | IL TRM v9 | 5.3.11 | Programmable Thermostats | RS-HVC-PROG-V07-210101 | RS | HVC | PROG | V07-210101
Residential_Income Qualified_CAA_Electric_HVAC_Low Income Single-Family_Programmable Thermostat_Electric Heat_Manual Thermostat_0_Electric Heating Consumption | Residential_Income Qualified_CAA_Electric_HVAC_Low Income Single-Family_Programmable Thermostat_Electric Heat_Manual Thermostat_0 | Residential | Income Qualified | CAA | Electric | HVAC | Low Income Single-Family | Programmable Thermostat | Electric Heat | Manual Thermostat | 0 | Electric Heating Consumption |  | 11617 | Assumed Average Electric Heat Pump Consumption | IL TRM v9 | 5.3.11 | Programmable Thermostats | RS-HVC-PROG-V07-210101 | RS | HVC | PROG | V07-210101
Residential_Income Qualified_CAA_Electric_HVAC_Low Income Single-Family_Programmable Thermostat_Electric Heat_Manual Thermostat_0_Gas Heating Consumption | Residential_Income Qualified_CAA_Electric_HVAC_Low Income Single-Family_Programmable Thermostat_Electric Heat_Manual Thermostat_0 | Residential | Income Qualified | CAA | Electric | HVAC | Low Income Single-Family | Programmable Thermostat | Electric Heat | Manual Thermostat | 0 | Gas Heating Consumption |  | 955 | Assumed average value | IL TRM v9 | 5.3.11 | Programmable Thermostats | RS-HVC-PROG-V07-210101 | RS | HVC | PROG | V07-210101
Residential_Income Qualified_CAA_Electric_HVAC_Low Income Single-Family_Programmable Thermostat_Electric Heat_Manual Thermostat_0_Household Factor | Residential_Income Qualified_CAA_Electric_HVAC_Low Income Single-Family_Programmable Thermostat_Electric Heat_Manual Thermostat_0 | Residential | Income Qualified | CAA | Electric | HVAC | Low Income Single-Family | Programmable Thermostat | Electric Heat | Manual Thermostat | 0 | Household Factor |  | 0.965 | Assumed unknown TRM value | IL TRM v9 | 5.3.11 | Programmable Thermostats | RS-HVC-PROG-V07-210101 | RS | HVC | PROG | V07-210101
Residential_Income Qualified_CAA_Electric_HVAC_Low Income Single-Family_Programmable Thermostat_Electric Heat_Manual Thermostat_0_ISR | Residential_Income Qualified_CAA_Electric_HVAC_Low Income Single-Family_Programmable Thermostat_Electric Heat_Manual Thermostat_0 | Residential | Income Qualified | CAA | Electric | HVAC | Low Income Single-Family | Programmable Thermostat | Electric Heat | Manual Thermostat | 0 | ISR |  | 1 | Direct Install | IL TRM v9 | 5.3.11 | Programmable Thermostats | RS-HVC-PROG-V07-210101 | RS | HVC | PROG | V07-210101
Residential_Income Qualified_CAA_Electric_HVAC_Low Income Single-Family_Programmable Thermostat_Electric Heat_Manual Thermostat_0_Furnace Fan Energy Consumption % | Residential_Income Qualified_CAA_Electric_HVAC_Low Income Single-Family_Programmable Thermostat_Electric Heat_Manual Thermostat_0 | Residential | Income Qualified | CAA | Electric | HVAC | Low Income Single-Family | Programmable Thermostat | Electric Heat | Manual Thermostat | 0 | Furnace Fan Energy Consumption % |  | 0.0314 | % of Annual Fuel Consumption | IL TRM v9 | 5.3.11 | Programmable Thermostats | RS-HVC-PROG-V07-210101 | RS | HVC | PROG | V07-210101
Residential_Income Qualified_CAA_Electric_HVAC_Low Income Single-Family_Programmable Thermostat_Electric Heat_Manual Thermostat_0_Heating Energy Reduction | Residential_Income Qualified_CAA_Electric_HVAC_Low Income Single-Family_Programmable Thermostat_Electric Heat_Manual Thermostat_0 | Residential | Income Qualified | CAA | Electric | HVAC | Low Income Single-Family | Programmable Thermostat | Electric Heat | Manual Thermostat | 0 | Heating Energy Reduction |  | 0.062 |  | IL TRM v9 | 5.3.11 | Programmable Thermostats | RS-HVC-PROG-V07-210101 | RS | HVC | PROG | V07-210101
Residential_Income Qualified_CAA_Electric_HVAC_Low Income Single-Family_Programmable Thermostat_Electric Heat_Manual Thermostat_0_Maintained Demand Savings Factor | Residential_Income Qualified_CAA_Electric_HVAC_Low Income Single-Family_Programmable Thermostat_Electric Heat_Manual Thermostat_0 | Residential | Income Qualified | CAA | Electric | HVAC | Low Income Single-Family | Programmable Thermostat | Electric Heat | Manual Thermostat | 0 | Maintained Demand Savings Factor |  | 0.02 |  | IL TRM v9 | 5.3.11 | Programmable Thermostats | RS-HVC-PROG-V07-210101 | RS | HVC | PROG | V07-210101
Residential_Income Qualified_CAA_Electric_HVAC_Low Income Single-Family_Programmable Thermostat_Electric Heat_Manual Thermostat_0_Electric Fan Savings | Residential_Income Qualified_CAA_Electric_HVAC_Low Income Single-Family_Programmable Thermostat_Electric Heat_Manual Thermostat_0 | Residential | Income Qualified | CAA | Electric | HVAC | Low Income Single-Family | Programmable Thermostat | Electric Heat | Manual Thermostat | 0 | Electric Fan Savings |  | 0 |  | IL TRM v9 | 5.3.11 | Programmable Thermostats | RS-HVC-PROG-V07-210101 | RS | HVC | PROG | V07-210101
Residential_Income Qualified_CAA_Electric_HVAC_Low Income Single-Family_Programmable Thermostat_Electric Heat_Manual Thermostat_0_Electric Heating Savings | Residential_Income Qualified_CAA_Electric_HVAC_Low Income Single-Family_Programmable Thermostat_Electric Heat_Manual Thermostat_0 | Residential | Income Qualified | CAA | Electric | HVAC | Low Income Single-Family | Programmable Thermostat | Electric Heat | Manual Thermostat | 0 | Electric Heating Savings |  | 695.0451 |  | IL TRM v9 | 5.3.11 | Programmable Thermostats | RS-HVC-PROG-V07-210101 | RS | HVC | PROG | V07-210101
Residential_Income Qualified_CAA_Electric_HVAC_Low Income Single-Family_Programmable Thermostat_Electric Heat_Manual Thermostat_0_Gas Heating Savings | Residential_Income Qualified_CAA_Electric_HVAC_Low Income Single-Family_Programmable Thermostat_Electric Heat_Manual Thermostat_0 | Residential | Income Qualified | CAA | Electric | HVAC | Low Income Single-Family | Programmable Thermostat | Electric Heat | Manual Thermostat | 0 | Gas Heating Savings |  | 0 |  | IL TRM v9 | 5.3.11 | Programmable Thermostats | RS-HVC-PROG-V07-210101 | RS | HVC | PROG | V07-210101
Residential_Income Qualified_CAA_Electric_HVAC_Low Income Single-Family_Programmable Thermostat_Electric Heat_Manual Thermostat_0_kWh Saved per Unit | Residential_Income Qualified_CAA_Electric_HVAC_Low Income Single-Family_Programmable Thermostat_Electric Heat_Manual Thermostat_0 | Residential | Income Qualified | CAA | Electric | HVAC | Low Income Single-Family | Programmable Thermostat | Electric Heat | Manual Thermostat | 0 | kWh Saved per Unit |  | 695.0451 |  | IL TRM v9 | 5.3.11 | Programmable Thermostats | RS-HVC-PROG-V07-210101 | RS | HVC | PROG | V07-210101
Residential_Income Qualified_CAA_Electric_HVAC_Low Income Single-Family_Programmable Thermostat_Electric Heat_Manual Thermostat_0_Coincident Peak kW Saved per Unit | Residential_Income Qualified_CAA_Electric_HVAC_Low Income Single-Family_Programmable Thermostat_Electric Heat_Manual Thermostat_0 | Residential | Income Qualified | CAA | Electric | HVAC | Low Income Single-Family | Programmable Thermostat | Electric Heat | Manual Thermostat | 0 | Coincident Peak kW Saved per Unit |  | 0 |  | IL TRM v9 | 5.3.11 | Programmable Thermostats | RS-HVC-PROG-V07-210101 | RS | HVC | PROG | V07-210101
Residential_Income Qualified_CAA_Electric_HVAC_Low Income Single-Family_Programmable Thermostat_Electric Heat_Manual Thermostat_0_Therms Saved per Unit | Residential_Income Qualified_CAA_Electric_HVAC_Low Income Single-Family_Programmable Thermostat_Electric Heat_Manual Thermostat_0 | Residential | Income Qualified | CAA | Electric | HVAC | Low Income Single-Family | Programmable Thermostat | Electric Heat | Manual Thermostat | 0 | Therms Saved per Unit |  | 0 |  | IL TRM v9 | 5.3.11 | Programmable Thermostats | RS-HVC-PROG-V07-210101 | RS | HVC | PROG | V07-210101
Residential_Income Qualified_CAA_Electric_HVAC_Low Income Single-Family_Programmable Thermostat_Electric Heat_Manual Thermostat_0_Lifetime (years) | Residential_Income Qualified_CAA_Electric_HVAC_Low Income Single-Family_Programmable Thermostat_Electric Heat_Manual Thermostat_0 | Residential | Income Qualified | CAA | Electric | HVAC | Low Income Single-Family | Programmable Thermostat | Electric Heat | Manual Thermostat | 0 | Lifetime (years) |  | 2 |  | IL TRM v9 | 5.3.11 | Programmable Thermostats | RS-HVC-PROG-V07-210101 | RS | HVC | PROG | V07-210101
Residential_Income Qualified_CAA_Electric_HVAC_Low Income Single-Family_Programmable Thermostat_Electric Heat_Manual Thermostat_0_Incremental Cost | Residential_Income Qualified_CAA_Electric_HVAC_Low Income Single-Family_Programmable Thermostat_Electric Heat_Manual Thermostat_0 | Residential | Income Qualified | CAA | Electric | HVAC | Low Income Single-Family | Programmable Thermostat | Electric Heat | Manual Thermostat | 0 | Incremental Cost |  | 50 | Direct Install, set equal to incentive cost | IL TRM v9 | 5.3.11 | Programmable Thermostats | RS-HVC-PROG-V07-210101 | RS | HVC | PROG | V07-210101
Residential_Income Qualified_CAA_Electric_HVAC_Low Income Single-Family_Programmable Thermostat_Electric Heat_Manual Thermostat_0_ | Residential_Income Qualified_CAA_Electric_HVAC_Low Income Single-Family_Programmable Thermostat_Electric Heat_Manual Thermostat_0 | Residential | Income Qualified | CAA | Electric | HVAC | Low Income Single-Family | Programmable Thermostat | Electric Heat | Manual Thermostat | 0 | [8 empty] | ERROR
Residential_Income Qualified_CAA_Electric_HVAC_Low Income Single-Family_Programmable Thermostat_Natural Gas Heat_Manual Thermostat_0_CF | Residential_Income Qualified_CAA_Electric_HVAC_Low Income Single-Family_Programmable Thermostat_Natural Gas Heat_Manual Thermostat_0 | Residential | Income Qualified | CAA | Electric | HVAC | Low Income Single-Family | Programmable Thermostat | Natural Gas Heat | Manual Thermostat | 0 | CF |  | 0.68 | Assumed Summer Peak during utility peak hour. | IL TRM v9 | 5.3.11 | Programmable Thermostats | RS-HVC-PROG-V07-210101 | RS | HVC | PROG | V07-210101
Residential_Income Qualified_CAA_Electric_HVAC_Low Income Single-Family_Programmable Thermostat_Natural Gas Heat_Manual Thermostat_0_% Electric Heating | Residential_Income Qualified_CAA_Electric_HVAC_Low Income Single-Family_Programmable Thermostat_Natural Gas Heat_Manual Thermostat_0 | Residential | Income Qualified | CAA | Electric | HVAC | Low Income Single-Family | Programmable Thermostat | Natural Gas Heat | Manual Thermostat | 0 | % Electric Heating |  | 0 |  | IL TRM v9 | 5.3.11 | Programmable Thermostats | RS-HVC-PROG-V07-210101 | RS | HVC | PROG | V07-210101
Residential_Income Qualified_CAA_Electric_HVAC_Low Income Single-Family_Programmable Thermostat_Natural Gas Heat_Manual Thermostat_0_% Gas Heating | Residential_Income Qualified_CAA_Electric_HVAC_Low Income Single-Family_Programmable Thermostat_Natural Gas Heat_Manual Thermostat_0 | Residential | Income Qualified | CAA | Electric | HVAC | Low Income Single-Family | Programmable Thermostat | Natural Gas Heat | Manual Thermostat | 0 | % Gas Heating |  | 1 |  | IL TRM v9 | 5.3.11 | Programmable Thermostats | RS-HVC-PROG-V07-210101 | RS | HVC | PROG | V07-210101
Residential_Income Qualified_CAA_Electric_HVAC_Low Income Single-Family_Programmable Thermostat_Natural Gas Heat_Manual Thermostat_0_Electric Heating Consumption | Residential_Income Qualified_CAA_Electric_HVAC_Low Income Single-Family_Programmable Thermostat_Natural Gas Heat_Manual Thermostat_0 | Residential | Income Qualified | CAA | Electric | HVAC | Low Income Single-Family | Programmable Thermostat | Natural Gas Heat | Manual Thermostat | 0 | Electric Heating Consumption |  | 11617 | Assumed Average Electric Heat Pump Consumption | IL TRM v9 | 5.3.11 | Programmable Thermostats | RS-HVC-PROG-V07-210101 | RS | HVC | PROG | V07-210101
Residential_Income Qualified_CAA_Electric_HVAC_Low Income Single-Family_Programmable Thermostat_Natural Gas Heat_Manual Thermostat_0_Gas Heating Consumption | Residential_Income Qualified_CAA_Electric_HVAC_Low Income Single-Family_Programmable Thermostat_Natural Gas Heat_Manual Thermostat_0 | Residential | Income Qualified | CAA | Electric | HVAC | Low Income Single-Family | Programmable Thermostat | Natural Gas Heat | Manual Thermostat | 0 | Gas Heating Consumption |  | 955 | Assumed average value | IL TRM v9 | 5.3.11 | Programmable Thermostats | RS-HVC-PROG-V07-210101 | RS | HVC | PROG | V07-210101
Residential_Income Qualified_CAA_Electric_HVAC_Low Income Single-Family_Programmable Thermostat_Natural Gas Heat_Manual Thermostat_0_Household Factor | Residential_Income Qualified_CAA_Electric_HVAC_Low Income Single-Family_Programmable Thermostat_Natural Gas Heat_Manual Thermostat_0 | Residential | Income Qualified | CAA | Electric | HVAC | Low Income Single-Family | Programmable Thermostat | Natural Gas Heat | Manual Thermostat | 0 | Household Factor |  | 0.965 | Assumed unknown TRM value | IL TRM v9 | 5.3.11 | Programmable Thermostats | RS-HVC-PROG-V07-210101 | RS | HVC | PROG | V07-210101
Residential_Income Qualified_CAA_Electric_HVAC_Low Income Single-Family_Programmable Thermostat_Natural Gas Heat_Manual Thermostat_0_ISR | Residential_Income Qualified_CAA_Electric_HVAC_Low Income Single-Family_Programmable Thermostat_Natural Gas Heat_Manual Thermostat_0 | Residential | Income Qualified | CAA | Electric | HVAC | Low Income Single-Family | Programmable Thermostat | Natural Gas Heat | Manual Thermostat | 0 | ISR |  | 1 | Direct Install | IL TRM v9 | 5.3.11 | Programmable Thermostats | RS-HVC-PROG-V07-210101 | RS | HVC | PROG | V07-210101
Residential_Income Qualified_CAA_Electric_HVAC_Low Income Single-Family_Programmable Thermostat_Natural Gas Heat_Manual Thermostat_0_Furnace Fan Energy Consumption % | Residential_Income Qualified_CAA_Electric_HVAC_Low Income Single-Family_Programmable Thermostat_Natural Gas Heat_Manual Thermostat_0 | Residential | Income Qualified | CAA | Electric | HVAC | Low Income Single-Family | Programmable Thermostat | Natural Gas Heat | Manual Thermostat | 0 | Furnace Fan Energy Consumption % |  | 0.0314 | % of Annual Fuel Consumption | IL TRM v9 | 5.3.11 | Programmable Thermostats | RS-HVC-PROG-V07-210101 | RS | HVC | PROG | V07-210101
Residential_Income Qualified_CAA_Electric_HVAC_Low Income Single-Family_Programmable Thermostat_Natural Gas Heat_Manual Thermostat_0_Heating Energy Reduction | Residential_Income Qualified_CAA_Electric_HVAC_Low Income Single-Family_Programmable Thermostat_Natural Gas Heat_Manual Thermostat_0 | Residential | Income Qualified | CAA | Electric | HVAC | Low Income Single-Family | Programmable Thermostat | Natural Gas Heat | Manual Thermostat | 0 | Heating Energy Reduction |  | 0.062 |  | IL TRM v9 | 5.3.11 | Programmable Thermostats | RS-HVC-PROG-V07-210101 | RS | HVC | PROG | V07-210101
Residential_Income Qualified_CAA_Electric_HVAC_Low Income Single-Family_Programmable Thermostat_Natural Gas Heat_Manual Thermostat_0_Maintained Demand Savings Factor | Residential_Income Qualified_CAA_Electric_HVAC_Low Income Single-Family_Programmable Thermostat_Natural Gas Heat_Manual Thermostat_0 | Residential | Income Qualified | CAA | Electric | HVAC | Low Income Single-Family | Programmable Thermostat | Natural Gas Heat | Manual Thermostat | 0 | Maintained Demand Savings Factor |  | 0.02 |  | IL TRM v9 | 5.3.11 | Programmable Thermostats | RS-HVC-PROG-V07-210101 | RS | HVC | PROG | V07-210101
Residential_Income Qualified_CAA_Electric_HVAC_Low Income Single-Family_Programmable Thermostat_Natural Gas Heat_Manual Thermostat_0_Electric Fan Savings | Residential_Income Qualified_CAA_Electric_HVAC_Low Income Single-Family_Programmable Thermostat_Natural Gas Heat_Manual Thermostat_0 | Residential | Income Qualified | CAA | Electric | HVAC | Low Income Single-Family | Programmable Thermostat | Natural Gas Heat | Manual Thermostat | 0 | Electric Fan Savings |  | 52.5678 |  | IL TRM v9 | 5.3.11 | Programmable Thermostats | RS-HVC-PROG-V07-210101 | RS | HVC | PROG | V07-210101
Residential_Income Qualified_CAA_Electric_HVAC_Low Income Single-Family_Programmable Thermostat_Natural Gas Heat_Manual Thermostat_0_Electric Heating Savings | Residential_Income Qualified_CAA_Electric_HVAC_Low Income Single-Family_Programmable Thermostat_Natural Gas Heat_Manual Thermostat_0 | Residential | Income Qualified | CAA | Electric | HVAC | Low Income Single-Family | Programmable Thermostat | Natural Gas Heat | Manual Thermostat | 0 | Electric Heating Savings |  | 0 |  | IL TRM v9 | 5.3.11 | Programmable Thermostats | RS-HVC-PROG-V07-210101 | RS | HVC | PROG | V07-210101
Residential_Income Qualified_CAA_Electric_HVAC_Low Income Single-Family_Programmable Thermostat_Natural Gas Heat_Manual Thermostat_0_Gas Heating Savings | Residential_Income Qualified_CAA_Electric_HVAC_Low Income Single-Family_Programmable Thermostat_Natural Gas Heat_Manual Thermostat_0 | Residential | Income Qualified | CAA | Electric | HVAC | Low Income Single-Family | Programmable Thermostat | Natural Gas Heat | Manual Thermostat | 0 | Gas Heating Savings |  | 57.1377 |  | IL TRM v9 | 5.3.11 | Programmable Thermostats | RS-HVC-PROG-V07-210101 | RS | HVC | PROG | V07-210101
Residential_Income Qualified_CAA_Electric_HVAC_Low Income Single-Family_Programmable Thermostat_Natural Gas Heat_Manual Thermostat_0_kWh Saved per Unit | Residential_Income Qualified_CAA_Electric_HVAC_Low Income Single-Family_Programmable Thermostat_Natural Gas Heat_Manual Thermostat_0 | Residential | Income Qualified | CAA | Electric | HVAC | Low Income Single-Family | Programmable Thermostat | Natural Gas Heat | Manual Thermostat | 0 | kWh Saved per Unit |  | 52.5678 |  | IL TRM v9 | 5.3.11 | Programmable Thermostats | RS-HVC-PROG-V07-210101 | RS | HVC | PROG | V07-210101
Residential_Income Qualified_CAA_Electric_HVAC_Low Income Single-Family_Programmable Thermostat_Natural Gas Heat_Manual Thermostat_0_Coincident Peak kW Saved per Unit | Residential_Income Qualified_CAA_Electric_HVAC_Low Income Single-Family_Programmable Thermostat_Natural Gas Heat_Manual Thermostat_0 | Residential | Income Qualified | CAA | Electric | HVAC | Low Income Single-Family | Programmable Thermostat | Natural Gas Heat | Manual Thermostat | 0 | Coincident Peak kW Saved per Unit |  | 0 |  | IL TRM v9 | 5.3.11 | Programmable Thermostats | RS-HVC-PROG-V07-210101 | RS | HVC | PROG | V07-210101
Residential_Income Qualified_CAA_Electric_HVAC_Low Income Single-Family_Programmable Thermostat_Natural Gas Heat_Manual Thermostat_0_Therms Saved per Unit | Residential_Income Qualified_CAA_Electric_HVAC_Low Income Single-Family_Programmable Thermostat_Natural Gas Heat_Manual Thermostat_0 | Residential | Income Qualified | CAA | Electric | HVAC | Low Income Single-Family | Programmable Thermostat | Natural Gas Heat | Manual Thermostat | 0 | Therms Saved per Unit |  | 57.1377 |  | IL TRM v9 | 5.3.11 | Programmable Thermostats | RS-HVC-PROG-V07-210101 | RS | HVC | PROG | V07-210101
Residential_Income Qualified_CAA_Electric_HVAC_Low Income Single-Family_Programmable Thermostat_Natural Gas Heat_Manual Thermostat_0_Lifetime (years) | Residential_Income Qualified_CAA_Electric_HVAC_Low Income Single-Family_Programmable Thermostat_Natural Gas Heat_Manual Thermostat_0 | Residential | Income Qualified | CAA | Electric | HVAC | Low Income Single-Family | Programmable Thermostat | Natural Gas Heat | Manual Thermostat | 0 | Lifetime (years) |  | 2 |  | IL TRM v9 | 5.3.11 | Programmable Thermostats | RS-HVC-PROG-V07-210101 | RS | HVC | PROG | V07-210101
Residential_Income Qualified_CAA_Electric_HVAC_Low Income Single-Family_Programmable Thermostat_Natural Gas Heat_Manual Thermostat_0_Incremental Cost | Residential_Income Qualified_CAA_Electric_HVAC_Low Income Single-Family_Programmable Thermostat_Natural Gas Heat_Manual Thermostat_0 | Residential | Income Qualified | CAA | Electric | HVAC | Low Income Single-Family | Programmable Thermostat | Natural Gas Heat | Manual Thermostat | 0 | Incremental Cost |  | 50 | Direct Install, set equal to incentive cost | IL TRM v9 | 5.3.11 | Programmable Thermostats | RS-HVC-PROG-V07-210101 | RS | HVC | PROG | V07-210101
Residential_Income Qualified_CAA_Electric_HVAC_Low Income Single-Family_Programmable Thermostat_Natural Gas Heat_Manual Thermostat_0_ | Residential_Income Qualified_CAA_Electric_HVAC_Low Income Single-Family_Programmable Thermostat_Natural Gas Heat_Manual Thermostat_0 | Residential | Income Qualified | CAA | Electric | HVAC | Low Income Single-Family | Programmable Thermostat | Natural Gas Heat | Manual Thermostat | 0 | [8 empty] | ERROR
Residential_Income Qualified_IQ Single Family_Electric_HVAC_Low Income_Programmable Thermostat_Electric Heat_Manual Thermostat_0_CF | Residential_Income Qualified_IQ Single Family_Electric_HVAC_Low Income_Programmable Thermostat_Electric Heat_Manual Thermostat_0 | Residential | Income Qualified | IQ Single Family | Electric | HVAC | Low Income | Programmable Thermostat | Electric Heat | Manual Thermostat | 0 | CF |  | 0.68 | Assumed Summer Peak during utility peak hour. | IL TRM v9 | 5.3.11 | Programmable Thermostats | RS-HVC-PROG-V07-210101 | RS | HVC | PROG | V07-210101
Residential_Income Qualified_IQ Single Family_Electric_HVAC_Low Income_Programmable Thermostat_Electric Heat_Manual Thermostat_0_% Electric Heating | Residential_Income Qualified_IQ Single Family_Electric_HVAC_Low Income_Programmable Thermostat_Electric Heat_Manual Thermostat_0 | Residential | Income Qualified | IQ Single Family | Electric | HVAC | Low Income | Programmable Thermostat | Electric Heat | Manual Thermostat | 0 | % Electric Heating |  | 1 |  | IL TRM v9 | 5.3.11 | Programmable Thermostats | RS-HVC-PROG-V07-210101 | RS | HVC | PROG | V07-210101
Residential_Income Qualified_IQ Single Family_Electric_HVAC_Low Income_Programmable Thermostat_Electric Heat_Manual Thermostat_0_% Gas Heating | Residential_Income Qualified_IQ Single Family_Electric_HVAC_Low Income_Programmable Thermostat_Electric Heat_Manual Thermostat_0 | Residential | Income Qualified | IQ Single Family | Electric | HVAC | Low Income | Programmable Thermostat | Electric Heat | Manual Thermostat | 0 | % Gas Heating |  | 0 |  | IL TRM v9 | 5.3.11 | Programmable Thermostats | RS-HVC-PROG-V07-210101 | RS | HVC | PROG | V07-210101
Residential_Income Qualified_IQ Single Family_Electric_HVAC_Low Income_Programmable Thermostat_Electric Heat_Manual Thermostat_0_Electric Heating Consumption | Residential_Income Qualified_IQ Single Family_Electric_HVAC_Low Income_Programmable Thermostat_Electric Heat_Manual Thermostat_0 | Residential | Income Qualified | IQ Single Family | Electric | HVAC | Low Income | Programmable Thermostat | Electric Heat | Manual Thermostat | 0 | Electric Heating Consumption |  | 11617 | Assumed Average Electric Heat Pump Consumption | IL TRM v9 | 5.3.11 | Programmable Thermostats | RS-HVC-PROG-V07-210101 | RS | HVC | PROG | V07-210101
Residential_Income Qualified_IQ Single Family_Electric_HVAC_Low Income_Programmable Thermostat_Electric Heat_Manual Thermostat_0_Gas Heating Consumption | Residential_Income Qualified_IQ Single Family_Electric_HVAC_Low Income_Programmable Thermostat_Electric Heat_Manual Thermostat_0 | Residential | Income Qualified | IQ Single Family | Electric | HVAC | Low Income | Programmable Thermostat | Electric Heat | Manual Thermostat | 0 | Gas Heating Consumption |  | 955 | Assumed average value | IL TRM v9 | 5.3.11 | Programmable Thermostats | RS-HVC-PROG-V07-210101 | RS | HVC | PROG | V07-210101
Residential_Income Qualified_IQ Single Family_Electric_HVAC_Low Income_Programmable Thermostat_Electric Heat_Manual Thermostat_0_Household Factor | Residential_Income Qualified_IQ Single Family_Electric_HVAC_Low Income_Programmable Thermostat_Electric Heat_Manual Thermostat_0 | Residential | Income Qualified | IQ Single Family | Electric | HVAC | Low Income | Programmable Thermostat | Electric Heat | Manual Thermostat | 0 | Household Factor |  | 0.965 | Assumed unknown TRM value | IL TRM v9 | 5.3.11 | Programmable Thermostats | RS-HVC-PROG-V07-210101 | RS | HVC | PROG | V07-210101
Residential_Income Qualified_IQ Single Family_Electric_HVAC_Low Income_Programmable Thermostat_Electric Heat_Manual Thermostat_0_ISR | Residential_Income Qualified_IQ Single Family_Electric_HVAC_Low Income_Programmable Thermostat_Electric Heat_Manual Thermostat_0 | Residential | Income Qualified | IQ Single Family | Electric | HVAC | Low Income | Programmable Thermostat | Electric Heat | Manual Thermostat | 0 | ISR |  | 1 | Direct Install | IL TRM v9 | 5.3.11 | Programmable Thermostats | RS-HVC-PROG-V07-210101 | RS | HVC | PROG | V07-210101
Residential_Income Qualified_IQ Single Family_Electric_HVAC_Low Income_Programmable Thermostat_Electric Heat_Manual Thermostat_0_Furnace Fan Energy Consumption % | Residential_Income Qualified_IQ Single Family_Electric_HVAC_Low Income_Programmable Thermostat_Electric Heat_Manual Thermostat_0 | Residential | Income Qualified | IQ Single Family | Electric | HVAC | Low Income | Programmable Thermostat | Electric Heat | Manual Thermostat | 0 | Furnace Fan Energy Consumption % |  | 0.0314 | % of Annual Fuel Consumption | IL TRM v9 | 5.3.11 | Programmable Thermostats | RS-HVC-PROG-V07-210101 | RS | HVC | PROG | V07-210101
Residential_Income Qualified_IQ Single Family_Electric_HVAC_Low Income_Programmable Thermostat_Electric Heat_Manual Thermostat_0_Heating Energy Reduction | Residential_Income Qualified_IQ Single Family_Electric_HVAC_Low Income_Programmable Thermostat_Electric Heat_Manual Thermostat_0 | Residential | Income Qualified | IQ Single Family | Electric | HVAC | Low Income | Programmable Thermostat | Electric Heat | Manual Thermostat | 0 | Heating Energy Reduction |  | 0.062 |  | IL TRM v9 | 5.3.11 | Programmable Thermostats | RS-HVC-PROG-V07-210101 | RS | HVC | PROG | V07-210101
Residential_Income Qualified_IQ Single Family_Electric_HVAC_Low Income_Programmable Thermostat_Electric Heat_Manual Thermostat_0_Maintained Demand Savings Factor | Residential_Income Qualified_IQ Single Family_Electric_HVAC_Low Income_Programmable Thermostat_Electric Heat_Manual Thermostat_0 | Residential | Income Qualified | IQ Single Family | Electric | HVAC | Low Income | Programmable Thermostat | Electric Heat | Manual Thermostat | 0 | Maintained Demand Savings Factor |  | 0.02 |  | IL TRM v9 | 5.3.11 | Programmable Thermostats | RS-HVC-PROG-V07-210101 | RS | HVC | PROG | V07-210101
Residential_Income Qualified_IQ Single Family_Electric_HVAC_Low Income_Programmable Thermostat_Electric Heat_Manual Thermostat_0_Electric Fan Savings | Residential_Income Qualified_IQ Single Family_Electric_HVAC_Low Income_Programmable Thermostat_Electric Heat_Manual Thermostat_0 | Residential | Income Qualified | IQ Single Family | Electric | HVAC | Low Income | Programmable Thermostat | Electric Heat | Manual Thermostat | 0 | Electric Fan Savings |  | 0 |  | IL TRM v9 | 5.3.11 | Programmable Thermostats | RS-HVC-PROG-V07-210101 | RS | HVC | PROG | V07-210101
Residential_Income Qualified_IQ Single Family_Electric_HVAC_Low Income_Programmable Thermostat_Electric Heat_Manual Thermostat_0_Electric Heating Savings | Residential_Income Qualified_IQ Single Family_Electric_HVAC_Low Income_Programmable Thermostat_Electric Heat_Manual Thermostat_0 | Residential | Income Qualified | IQ Single Family | Electric | HVAC | Low Income | Programmable Thermostat | Electric Heat | Manual Thermostat | 0 | Electric Heating Savings |  | 695.0451 |  | IL TRM v9 | 5.3.11 | Programmable Thermostats | RS-HVC-PROG-V07-210101 | RS | HVC | PROG | V07-210101
Residential_Income Qualified_IQ Single Family_Electric_HVAC_Low Income_Programmable Thermostat_Electric Heat_Manual Thermostat_0_Gas Heating Savings | Residential_Income Qualified_IQ Single Family_Electric_HVAC_Low Income_Programmable Thermostat_Electric Heat_Manual Thermostat_0 | Residential | Income Qualified | IQ Single Family | Electric | HVAC | Low Income | Programmable Thermostat | Electric Heat | Manual Thermostat | 0 | Gas Heating Savings |  | 0 |  | IL TRM v9 | 5.3.11 | Programmable Thermostats | RS-HVC-PROG-V07-210101 | RS | HVC | PROG | V07-210101
Residential_Income Qualified_IQ Single Family_Electric_HVAC_Low Income_Programmable Thermostat_Electric Heat_Manual Thermostat_0_kWh Saved per Unit | Residential_Income Qualified_IQ Single Family_Electric_HVAC_Low Income_Programmable Thermostat_Electric Heat_Manual Thermostat_0 | Residential | Income Qualified | IQ Single Family | Electric | HVAC | Low Income | Programmable Thermostat | Electric Heat | Manual Thermostat | 0 | kWh Saved per Unit |  | 695.0451 |  | IL TRM v9 | 5.3.11 | Programmable Thermostats | RS-HVC-PROG-V07-210101 | RS | HVC | PROG | V07-210101
Residential_Income Qualified_IQ Single Family_Electric_HVAC_Low Income_Programmable Thermostat_Electric Heat_Manual Thermostat_0_Coincident Peak kW Saved per Unit | Residential_Income Qualified_IQ Single Family_Electric_HVAC_Low Income_Programmable Thermostat_Electric Heat_Manual Thermostat_0 | Residential | Income Qualified | IQ Single Family | Electric | HVAC | Low Income | Programmable Thermostat | Electric Heat | Manual Thermostat | 0 | Coincident Peak kW Saved per Unit |  | 0 |  | IL TRM v9 | 5.3.11 | Programmable Thermostats | RS-HVC-PROG-V07-210101 | RS | HVC | PROG | V07-210101
Residential_Income Qualified_IQ Single Family_Electric_HVAC_Low Income_Programmable Thermostat_Electric Heat_Manual Thermostat_0_Therms Saved per Unit | Residential_Income Qualified_IQ Single Family_Electric_HVAC_Low Income_Programmable Thermostat_Electric Heat_Manual Thermostat_0 | Residential | Income Qualified | IQ Single Family | Electric | HVAC | Low Income | Programmable Thermostat | Electric Heat | Manual Thermostat | 0 | Therms Saved per Unit |  | 0 |  | IL TRM v9 | 5.3.11 | Programmable Thermostats | RS-HVC-PROG-V07-210101 | RS | HVC | PROG | V07-210101
Residential_Income Qualified_IQ Single Family_Electric_HVAC_Low Income_Programmable Thermostat_Electric Heat_Manual Thermostat_0_Lifetime (years) | Residential_Income Qualified_IQ Single Family_Electric_HVAC_Low Income_Programmable Thermostat_Electric Heat_Manual Thermostat_0 | Residential | Income Qualified | IQ Single Family | Electric | HVAC | Low Income | Programmable Thermostat | Electric Heat | Manual Thermostat | 0 | Lifetime (years) |  | 2 |  | IL TRM v9 | 5.3.11 | Programmable Thermostats | RS-HVC-PROG-V07-210101 | RS | HVC | PROG | V07-210101
Residential_Income Qualified_IQ Single Family_Electric_HVAC_Low Income_Programmable Thermostat_Electric Heat_Manual Thermostat_0_Incremental Cost | Residential_Income Qualified_IQ Single Family_Electric_HVAC_Low Income_Programmable Thermostat_Electric Heat_Manual Thermostat_0 | Residential | Income Qualified | IQ Single Family | Electric | HVAC | Low Income | Programmable Thermostat | Electric Heat | Manual Thermostat | 0 | Incremental Cost |  | 87.5 | Direct Install, set equal to incentive cost | IL TRM v9 | 5.3.11 | Programmable Thermostats | RS-HVC-PROG-V07-210101 | RS | HVC | PROG | V07-210101
Residential_Income Qualified_IQ Single Family_Electric_HVAC_Low Income_Programmable Thermostat_Electric Heat_Manual Thermostat_0_ | Residential_Income Qualified_IQ Single Family_Electric_HVAC_Low Income_Programmable Thermostat_Electric Heat_Manual Thermostat_0 | Residential | Income Qualified | IQ Single Family | Electric | HVAC | Low Income | Programmable Thermostat | Electric Heat | Manual Thermostat | 0 | [8 empty] | ERROR
Residential_Income Qualified_IQ Single Family_Electric_HVAC_Low Income_Programmable Thermostat_Natural Gas Heat_Manual Thermostat_0_CF | Residential_Income Qualified_IQ Single Family_Electric_HVAC_Low Income_Programmable Thermostat_Natural Gas Heat_Manual Thermostat_0 | Residential | Income Qualified | IQ Single Family | Electric | HVAC | Low Income | Programmable Thermostat | Natural Gas Heat | Manual Thermostat | 0 | CF |  | 0.68 | Assumed Summer Peak during utility peak hour. | IL TRM v9 | 5.3.11 | Programmable Thermostats | RS-HVC-PROG-V07-210101 | RS | HVC | PROG | V07-210101
Residential_Income Qualified_IQ Single Family_Electric_HVAC_Low Income_Programmable Thermostat_Natural Gas Heat_Manual Thermostat_0_% Electric Heating | Residential_Income Qualified_IQ Single Family_Electric_HVAC_Low Income_Programmable Thermostat_Natural Gas Heat_Manual Thermostat_0 | Residential | Income Qualified | IQ Single Family | Electric | HVAC | Low Income | Programmable Thermostat | Natural Gas Heat | Manual Thermostat | 0 | % Electric Heating |  | 0 |  | IL TRM v9 | 5.3.11 | Programmable Thermostats | RS-HVC-PROG-V07-210101 | RS | HVC | PROG | V07-210101
Residential_Income Qualified_IQ Single Family_Electric_HVAC_Low Income_Programmable Thermostat_Natural Gas Heat_Manual Thermostat_0_% Gas Heating | Residential_Income Qualified_IQ Single Family_Electric_HVAC_Low Income_Programmable Thermostat_Natural Gas Heat_Manual Thermostat_0 | Residential | Income Qualified | IQ Single Family | Electric | HVAC | Low Income | Programmable Thermostat | Natural Gas Heat | Manual Thermostat | 0 | % Gas Heating |  | 1 |  | IL TRM v9 | 5.3.11 | Programmable Thermostats | RS-HVC-PROG-V07-210101 | RS | HVC | PROG | V07-210101
Residential_Income Qualified_IQ Single Family_Electric_HVAC_Low Income_Programmable Thermostat_Natural Gas Heat_Manual Thermostat_0_Electric Heating Consumption | Residential_Income Qualified_IQ Single Family_Electric_HVAC_Low Income_Programmable Thermostat_Natural Gas Heat_Manual Thermostat_0 | Residential | Income Qualified | IQ Single Family | Electric | HVAC | Low Income | Programmable Thermostat | Natural Gas Heat | Manual Thermostat | 0 | Electric Heating Consumption |  | 11617 | Assumed Average Electric Heat Pump Consumption | IL TRM v9 | 5.3.11 | Programmable Thermostats | RS-HVC-PROG-V07-210101 | RS | HVC | PROG | V07-210101
Residential_Income Qualified_IQ Single Family_Electric_HVAC_Low Income_Programmable Thermostat_Natural Gas Heat_Manual Thermostat_0_Gas Heating Consumption | Residential_Income Qualified_IQ Single Family_Electric_HVAC_Low Income_Programmable Thermostat_Natural Gas Heat_Manual Thermostat_0 | Residential | Income Qualified | IQ Single Family | Electric | HVAC | Low Income | Programmable Thermostat | Natural Gas Heat | Manual Thermostat | 0 | Gas Heating Consumption |  | 955 | Assumed average value | IL TRM v9 | 5.3.11 | Programmable Thermostats | RS-HVC-PROG-V07-210101 | RS | HVC | PROG | V07-210101
Residential_Income Qualified_IQ Single Family_Electric_HVAC_Low Income_Programmable Thermostat_Natural Gas Heat_Manual Thermostat_0_Household Factor | Residential_Income Qualified_IQ Single Family_Electric_HVAC_Low Income_Programmable Thermostat_Natural Gas Heat_Manual Thermostat_0 | Residential | Income Qualified | IQ Single Family | Electric | HVAC | Low Income | Programmable Thermostat | Natural Gas Heat | Manual Thermostat | 0 | Household Factor |  | 0.965 | Assumed unknown TRM value | IL TRM v9 | 5.3.11 | Programmable Thermostats | RS-HVC-PROG-V07-210101 | RS | HVC | PROG | V07-210101
Residential_Income Qualified_IQ Single Family_Electric_HVAC_Low Income_Programmable Thermostat_Natural Gas Heat_Manual Thermostat_0_ISR | Residential_Income Qualified_IQ Single Family_Electric_HVAC_Low Income_Programmable Thermostat_Natural Gas Heat_Manual Thermostat_0 | Residential | Income Qualified | IQ Single Family | Electric | HVAC | Low Income | Programmable Thermostat | Natural Gas Heat | Manual Thermostat | 0 | ISR |  | 1 | Direct Install | IL TRM v9 | 5.3.11 | Programmable Thermostats | RS-HVC-PROG-V07-210101 | RS | HVC | PROG | V07-210101
Residential_Income Qualified_IQ Single Family_Electric_HVAC_Low Income_Programmable Thermostat_Natural Gas Heat_Manual Thermostat_0_Furnace Fan Energy Consumption % | Residential_Income Qualified_IQ Single Family_Electric_HVAC_Low Income_Programmable Thermostat_Natural Gas Heat_Manual Thermostat_0 | Residential | Income Qualified | IQ Single Family | Electric | HVAC | Low Income | Programmable Thermostat | Natural Gas Heat | Manual Thermostat | 0 | Furnace Fan Energy Consumption % |  | 0.0314 | % of Annual Fuel Consumption | IL TRM v9 | 5.3.11 | Programmable Thermostats | RS-HVC-PROG-V07-210101 | RS | HVC | PROG | V07-210101
Residential_Income Qualified_IQ Single Family_Electric_HVAC_Low Income_Programmable Thermostat_Natural Gas Heat_Manual Thermostat_0_Heating Energy Reduction | Residential_Income Qualified_IQ Single Family_Electric_HVAC_Low Income_Programmable Thermostat_Natural Gas Heat_Manual Thermostat_0 | Residential | Income Qualified | IQ Single Family | Electric | HVAC | Low Income | Programmable Thermostat | Natural Gas Heat | Manual Thermostat | 0 | Heating Energy Reduction |  | 0.062 |  | IL TRM v9 | 5.3.11 | Programmable Thermostats | RS-HVC-PROG-V07-210101 | RS | HVC | PROG | V07-210101
Residential_Income Qualified_IQ Single Family_Electric_HVAC_Low Income_Programmable Thermostat_Natural Gas Heat_Manual Thermostat_0_Maintained Demand Savings Factor | Residential_Income Qualified_IQ Single Family_Electric_HVAC_Low Income_Programmable Thermostat_Natural Gas Heat_Manual Thermostat_0 | Residential | Income Qualified | IQ Single Family | Electric | HVAC | Low Income | Programmable Thermostat | Natural Gas Heat | Manual Thermostat | 0 | Maintained Demand Savings Factor |  | 0.02 |  | IL TRM v9 | 5.3.11 | Programmable Thermostats | RS-HVC-PROG-V07-210101 | RS | HVC | PROG | V07-210101
Residential_Income Qualified_IQ Single Family_Electric_HVAC_Low Income_Programmable Thermostat_Natural Gas Heat_Manual Thermostat_0_Electric Fan Savings | Residential_Income Qualified_IQ Single Family_Electric_HVAC_Low Income_Programmable Thermostat_Natural Gas Heat_Manual Thermostat_0 | Residential | Income Qualified | IQ Single Family | Electric | HVAC | Low Income | Programmable Thermostat | Natural Gas Heat | Manual Thermostat | 0 | Electric Fan Savings |  | 52.5678 |  | IL TRM v9 | 5.3.11 | Programmable Thermostats | RS-HVC-PROG-V07-210101 | RS | HVC | PROG | V07-210101
Residential_Income Qualified_IQ Single Family_Electric_HVAC_Low Income_Programmable Thermostat_Natural Gas Heat_Manual Thermostat_0_Electric Heating Savings | Residential_Income Qualified_IQ Single Family_Electric_HVAC_Low Income_Programmable Thermostat_Natural Gas Heat_Manual Thermostat_0 | Residential | Income Qualified | IQ Single Family | Electric | HVAC | Low Income | Programmable Thermostat | Natural Gas Heat | Manual Thermostat | 0 | Electric Heating Savings |  | 0 |  | IL TRM v9 | 5.3.11 | Programmable Thermostats | RS-HVC-PROG-V07-210101 | RS | HVC | PROG | V07-210101
Residential_Income Qualified_IQ Single Family_Electric_HVAC_Low Income_Programmable Thermostat_Natural Gas Heat_Manual Thermostat_0_Gas Heating Savings | Residential_Income Qualified_IQ Single Family_Electric_HVAC_Low Income_Programmable Thermostat_Natural Gas Heat_Manual Thermostat_0 | Residential | Income Qualified | IQ Single Family | Electric | HVAC | Low Income | Programmable Thermostat | Natural Gas Heat | Manual Thermostat | 0 | Gas Heating Savings |  | 57.1377 |  | IL TRM v9 | 5.3.11 | Programmable Thermostats | RS-HVC-PROG-V07-210101 | RS | HVC | PROG | V07-210101
Residential_Income Qualified_IQ Single Family_Electric_HVAC_Low Income_Programmable Thermostat_Natural Gas Heat_Manual Thermostat_0_kWh Saved per Unit | Residential_Income Qualified_IQ Single Family_Electric_HVAC_Low Income_Programmable Thermostat_Natural Gas Heat_Manual Thermostat_0 | Residential | Income Qualified | IQ Single Family | Electric | HVAC | Low Income | Programmable Thermostat | Natural Gas Heat | Manual Thermostat | 0 | kWh Saved per Unit |  | 52.5678 |  | IL TRM v9 | 5.3.11 | Programmable Thermostats | RS-HVC-PROG-V07-210101 | RS | HVC | PROG | V07-210101
Residential_Income Qualified_IQ Single Family_Electric_HVAC_Low Income_Programmable Thermostat_Natural Gas Heat_Manual Thermostat_0_Coincident Peak kW Saved per Unit | Residential_Income Qualified_IQ Single Family_Electric_HVAC_Low Income_Programmable Thermostat_Natural Gas Heat_Manual Thermostat_0 | Residential | Income Qualified | IQ Single Family | Electric | HVAC | Low Income | Programmable Thermostat | Natural Gas Heat | Manual Thermostat | 0 | Coincident Peak kW Saved per Unit |  | 0 |  | IL TRM v9 | 5.3.11 | Programmable Thermostats | RS-HVC-PROG-V07-210101 | RS | HVC | PROG | V07-210101
Residential_Income Qualified_IQ Single Family_Electric_HVAC_Low Income_Programmable Thermostat_Natural Gas Heat_Manual Thermostat_0_Therms Saved per Unit | Residential_Income Qualified_IQ Single Family_Electric_HVAC_Low Income_Programmable Thermostat_Natural Gas Heat_Manual Thermostat_0 | Residential | Income Qualified | IQ Single Family | Electric | HVAC | Low Income | Programmable Thermostat | Natural Gas Heat | Manual Thermostat | 0 | Therms Saved per Unit |  | 57.1377 |  | IL TRM v9 | 5.3.11 | Programmable Thermostats | RS-HVC-PROG-V07-210101 | RS | HVC | PROG | V07-210101
Residential_Income Qualified_IQ Single Family_Electric_HVAC_Low Income_Programmable Thermostat_Natural Gas Heat_Manual Thermostat_0_Lifetime (years) | Residential_Income Qualified_IQ Single Family_Electric_HVAC_Low Income_Programmable Thermostat_Natural Gas Heat_Manual Thermostat_0 | Residential | Income Qualified | IQ Single Family | Electric | HVAC | Low Income | Programmable Thermostat | Natural Gas Heat | Manual Thermostat | 0 | Lifetime (years) |  | 2 |  | IL TRM v9 | 5.3.11 | Programmable Thermostats | RS-HVC-PROG-V07-210101 | RS | HVC | PROG | V07-210101
Residential_Income Qualified_IQ Single Family_Electric_HVAC_Low Income_Programmable Thermostat_Natural Gas Heat_Manual Thermostat_0_Incremental Cost | Residential_Income Qualified_IQ Single Family_Electric_HVAC_Low Income_Programmable Thermostat_Natural Gas Heat_Manual Thermostat_0 | Residential | Income Qualified | IQ Single Family | Electric | HVAC | Low Income | Programmable Thermostat | Natural Gas Heat | Manual Thermostat | 0 | Incremental Cost |  | 87.5 | Direct Install, set equal to incentive cost | IL TRM v9 | 5.3.11 | Programmable Thermostats | RS-HVC-PROG-V07-210101 | RS | HVC | PROG | V07-210101
Residential_Income Qualified_IQ Single Family_Electric_HVAC_Low Income_Programmable Thermostat_Natural Gas Heat_Manual Thermostat_0_ | Residential_Income Qualified_IQ Single Family_Electric_HVAC_Low Income_Programmable Thermostat_Natural Gas Heat_Manual Thermostat_0 | Residential | Income Qualified | IQ Single Family | Electric | HVAC | Low Income | Programmable Thermostat | Natural Gas Heat | Manual Thermostat | 0 | [8 empty] | ERROR
Residential_Income Qualified_CAA_Electric_Lighting_Low Income Single-Family_LED Screw Based Omnidirectional Bulb_0_43W_10W_Watts_base | Residential_Income Qualified_CAA_Electric_Lighting_Low Income Single-Family_LED Screw Based Omnidirectional Bulb_0_43W_10W | Residential | Income Qualified | CAA | Electric | Lighting | Low Income Single-Family | LED Screw Based Omnidirectional Bulb | 0 | 43W | 10W | Watts_base |  | 43 |  | IL TRM v9 | 5.5.8 | LED Screw Based Omnidirectional Bulbs | RS-LTG-LEDA-V10-210101 | RS | LTG | LEDA | V10-210101
Residential_Income Qualified_CAA_Electric_Lighting_Low Income Single-Family_LED Screw Based Omnidirectional Bulb_0_43W_10W_Watts_EE | Residential_Income Qualified_CAA_Electric_Lighting_Low Income Single-Family_LED Screw Based Omnidirectional Bulb_0_43W_10W | Residential | Income Qualified | CAA | Electric | Lighting | Low Income Single-Family | LED Screw Based Omnidirectional Bulb | 0 | 43W | 10W | Watts_EE |  | 10 |  | IL TRM v9 | 5.5.8 | LED Screw Based Omnidirectional Bulbs | RS-LTG-LEDA-V10-210101 | RS | LTG | LEDA | V10-210101
Residential_Income Qualified_CAA_Electric_Lighting_Low Income Single-Family_LED Screw Based Omnidirectional Bulb_0_43W_10W_Leakage | Residential_Income Qualified_CAA_Electric_Lighting_Low Income Single-Family_LED Screw Based Omnidirectional Bulb_0_43W_10W | Residential | Income Qualified | CAA | Electric | Lighting | Low Income Single-Family | LED Screw Based Omnidirectional Bulb | 0 | 43W | 10W | Leakage |  | 0 | Non-TOS | IL TRM v9 | 5.5.8 | LED Screw Based Omnidirectional Bulbs | RS-LTG-LEDA-V10-210101 | RS | LTG | LEDA | V10-210101
Residential_Income Qualified_CAA_Electric_Lighting_Low Income Single-Family_LED Screw Based Omnidirectional Bulb_0_43W_10W_Hours | Residential_Income Qualified_CAA_Electric_Lighting_Low Income Single-Family_LED Screw Based Omnidirectional Bulb_0_43W_10W | Residential | Income Qualified | CAA | Electric | Lighting | Low Income Single-Family | LED Screw Based Omnidirectional Bulb | 0 | 43W | 10W | Hours |  | 1089 | Assumed Residential and In-Unit Multi Family | IL TRM v9 | 5.5.8 | LED Screw Based Omnidirectional Bulbs | RS-LTG-LEDA-V10-210101 | RS | LTG | LEDA | V10-210101
Residential_Income Qualified_CAA_Electric_Lighting_Low Income Single-Family_LED Screw Based Omnidirectional Bulb_0_43W_10W_WHFe | Residential_Income Qualified_CAA_Electric_Lighting_Low Income Single-Family_LED Screw Based Omnidirectional Bulb_0_43W_10W | Residential | Income Qualified | CAA | Electric | Lighting | Low Income Single-Family | LED Screw Based Omnidirectional Bulb | 0 | 43W | 10W | WHFe |  | 1.06 | Assumed interior single family | IL TRM v9 | 5.5.8 | LED Screw Based Omnidirectional Bulbs | RS-LTG-LEDA-V10-210101 | RS | LTG | LEDA | V10-210101
Residential_Income Qualified_CAA_Electric_Lighting_Low Income Single-Family_LED Screw Based Omnidirectional Bulb_0_43W_10W_ISR | Residential_Income Qualified_CAA_Electric_Lighting_Low Income Single-Family_LED Screw Based Omnidirectional Bulb_0_43W_10W | Residential | Income Qualified | CAA | Electric | Lighting | Low Income Single-Family | LED Screw Based Omnidirectional Bulb | 0 | 43W | 10W | ISR |  | 0.945 | Assumed direct install | IL TRM v9 | 5.5.8 | LED Screw Based Omnidirectional Bulbs | RS-LTG-LEDA-V10-210101 | RS | LTG | LEDA | V10-210101
Residential_Income Qualified_CAA_Electric_Lighting_Low Income Single-Family_LED Screw Based Omnidirectional Bulb_0_43W_10W_HF | Residential_Income Qualified_CAA_Electric_Lighting_Low Income Single-Family_LED Screw Based Omnidirectional Bulb_0_43W_10W | Residential | Income Qualified | CAA | Electric | Lighting | Low Income Single-Family | LED Screw Based Omnidirectional Bulb | 0 | 43W | 10W | HF |  | 0.49 | Assumed interior location | IL TRM v9 | 5.5.8 | LED Screw Based Omnidirectional Bulbs | RS-LTG-LEDA-V10-210101 | RS | LTG | LEDA | V10-210101
Residential_Income Qualified_CAA_Electric_Lighting_Low Income Single-Family_LED Screw Based Omnidirectional Bulb_0_43W_10W_ηHeat | Residential_Income Qualified_CAA_Electric_Lighting_Low Income Single-Family_LED Screw Based Omnidirectional Bulb_0_43W_10W | Residential | Income Qualified | CAA | Electric | Lighting | Low Income Single-Family | LED Screw Based Omnidirectional Bulb | 0 | 43W | 10W | ηHeat |  | 1.28 | Assumed unknown system type | IL TRM v9 | 5.5.8 | LED Screw Based Omnidirectional Bulbs | RS-LTG-LEDA-V10-210101 | RS | LTG | LEDA | V10-210101
Residential_Income Qualified_CAA_Electric_Lighting_Low Income Single-Family_LED Screw Based Omnidirectional Bulb_0_43W_10W_WHFd | Residential_Income Qualified_CAA_Electric_Lighting_Low Income Single-Family_LED Screw Based Omnidirectional Bulb_0_43W_10W | Residential | Income Qualified | CAA | Electric | Lighting | Low Income Single-Family | LED Screw Based Omnidirectional Bulb | 0 | 43W | 10W | WHFd |  | 1.11 | Assumed location of interior single family home | IL TRM v9 | 5.5.8 | LED Screw Based Omnidirectional Bulbs | RS-LTG-LEDA-V10-210101 | RS | LTG | LEDA | V10-210101
Residential_Income Qualified_CAA_Electric_Lighting_Low Income Single-Family_LED Screw Based Omnidirectional Bulb_0_43W_10W_CF | Residential_Income Qualified_CAA_Electric_Lighting_Low Income Single-Family_LED Screw Based Omnidirectional Bulb_0_43W_10W | Residential | Income Qualified | CAA | Electric | Lighting | Low Income Single-Family | LED Screw Based Omnidirectional Bulb | 0 | 43W | 10W | CF |  | 0.128 | Assumed residential and in-unit multifamily bulbs | IL TRM v9 | 5.5.8 | LED Screw Based Omnidirectional Bulbs | RS-LTG-LEDA-V10-210101 | RS | LTG | LEDA | V10-210101
Residential_Income Qualified_CAA_Electric_Lighting_Low Income Single-Family_LED Screw Based Omnidirectional Bulb_0_43W_10W_ηHeat | Residential_Income Qualified_CAA_Electric_Lighting_Low Income Single-Family_LED Screw Based Omnidirectional Bulb_0_43W_10W | Residential | Income Qualified | CAA | Electric | Lighting | Low Income Single-Family | LED Screw Based Omnidirectional Bulb | 0 | 43W | 10W | ηHeat |  | 0.7 |  | IL TRM v9 | 5.5.8 | LED Screw Based Omnidirectional Bulbs | RS-LTG-LEDA-V10-210101 | RS | LTG | LEDA | V10-210101
Residential_Income Qualified_CAA_Electric_Lighting_Low Income Single-Family_LED Screw Based Omnidirectional Bulb_0_43W_10W_Conversion | Residential_Income Qualified_CAA_Electric_Lighting_Low Income Single-Family_LED Screw Based Omnidirectional Bulb_0_43W_10W | Residential | Income Qualified | CAA | Electric | Lighting | Low Income Single-Family | LED Screw Based Omnidirectional Bulb | 0 | 43W | 10W | Conversion |  | 0.03412 |  | IL TRM v9 | 5.5.8 | LED Screw Based Omnidirectional Bulbs | RS-LTG-LEDA-V10-210101 | RS | LTG | LEDA | V10-210101
Residential_Income Qualified_CAA_Electric_Lighting_Low Income Single-Family_LED Screw Based Omnidirectional Bulb_0_43W_10W_Mid-Life Adjustment | Residential_Income Qualified_CAA_Electric_Lighting_Low Income Single-Family_LED Screw Based Omnidirectional Bulb_0_43W_10W | Residential | Income Qualified | CAA | Electric | Lighting | Low Income Single-Family | LED Screw Based Omnidirectional Bulb | 0 | 43W | 10W | Mid-Life Adjustment |  | 0.57 | Income Eligible | IL TRM v9 | 5.5.8 | LED Screw Based Omnidirectional Bulbs | RS-LTG-LEDA-V10-210101 | RS | LTG | LEDA | V10-210101
Residential_Income Qualified_CAA_Electric_Lighting_Low Income Single-Family_LED Screw Based Omnidirectional Bulb_0_43W_10W_Remaining Year kWh Heating Penalty | Residential_Income Qualified_CAA_Electric_Lighting_Low Income Single-Family_LED Screw Based Omnidirectional Bulb_0_43W_10W | Residential | Income Qualified | CAA | Electric | Lighting | Low Income Single-Family | LED Screw Based Omnidirectional Bulb | 0 | 43W | 10W | Remaining Year kWh Heating Penalty |  | -13.7805 |  | IL TRM v9 | 5.5.8 | LED Screw Based Omnidirectional Bulbs | RS-LTG-LEDA-V10-210101 | RS | LTG | LEDA | V10-210101
Residential_Income Qualified_CAA_Electric_Lighting_Low Income Single-Family_LED Screw Based Omnidirectional Bulb_0_43W_10W_kWh Heating Penalty | Residential_Income Qualified_CAA_Electric_Lighting_Low Income Single-Family_LED Screw Based Omnidirectional Bulb_0_43W_10W | Residential | Income Qualified | CAA | Electric | Lighting | Low Income Single-Family | LED Screw Based Omnidirectional Bulb | 0 | 43W | 10W | kWh Heating Penalty |  | -7.8549 |  | IL TRM v9 | 5.5.8 | LED Screw Based Omnidirectional Bulbs | RS-LTG-LEDA-V10-210101 | RS | LTG | LEDA | V10-210101
Residential_Income Qualified_CAA_Electric_Lighting_Low Income Single-Family_LED Screw Based Omnidirectional Bulb_0_43W_10W_Remaining Year Therm Heating Penalty | Residential_Income Qualified_CAA_Electric_Lighting_Low Income Single-Family_LED Screw Based Omnidirectional Bulb_0_43W_10W | Residential | Income Qualified | CAA | Electric | Lighting | Low Income Single-Family | LED Screw Based Omnidirectional Bulb | 0 | 43W | 10W | Remaining Year Therm Heating Penalty |  | -0.81111 |  | IL TRM v9 | 5.5.8 | LED Screw Based Omnidirectional Bulbs | RS-LTG-LEDA-V10-210101 | RS | LTG | LEDA | V10-210101
Residential_Income Qualified_CAA_Electric_Lighting_Low Income Single-Family_LED Screw Based Omnidirectional Bulb_0_43W_10W_Therm Heating Penalty | Residential_Income Qualified_CAA_Electric_Lighting_Low Income Single-Family_LED Screw Based Omnidirectional Bulb_0_43W_10W | Residential | Income Qualified | CAA | Electric | Lighting | Low Income Single-Family | LED Screw Based Omnidirectional Bulb | 0 | 43W | 10W | Therm Heating Penalty |  | -0.46233 |  | IL TRM v9 | 5.5.8 | LED Screw Based Omnidirectional Bulbs | RS-LTG-LEDA-V10-210101 | RS | LTG | LEDA | V10-210101
Residential_Income Qualified_CAA_Electric_Lighting_Low Income Single-Family_LED Screw Based Omnidirectional Bulb_0_43W_10W_Remaining Year kWh | Residential_Income Qualified_CAA_Electric_Lighting_Low Income Single-Family_LED Screw Based Omnidirectional Bulb_0_43W_10W | Residential | Income Qualified | CAA | Electric | Lighting | Low Income Single-Family | LED Screw Based Omnidirectional Bulb | 0 | 43W | 10W | Remaining Year kWh |  | 35.9981 |  | IL TRM v9 | 5.5.8 | LED Screw Based Omnidirectional Bulbs | RS-LTG-LEDA-V10-210101 | RS | LTG | LEDA | V10-210101
Residential_Income Qualified_CAA_Electric_Lighting_Low Income Single-Family_LED Screw Based Omnidirectional Bulb_0_43W_10W_kWh Saved per Unit | Residential_Income Qualified_CAA_Electric_Lighting_Low Income Single-Family_LED Screw Based Omnidirectional Bulb_0_43W_10W | Residential | Income Qualified | CAA | Electric | Lighting | Low Income Single-Family | LED Screw Based Omnidirectional Bulb | 0 | 43W | 10W | kWh Saved per Unit |  | 20.5189 |  | IL TRM v9 | 5.5.8 | LED Screw Based Omnidirectional Bulbs | RS-LTG-LEDA-V10-210101 | RS | LTG | LEDA | V10-210101
Residential_Income Qualified_CAA_Electric_Lighting_Low Income Single-Family_LED Screw Based Omnidirectional Bulb_0_43W_10W_Remaining Year kW | Residential_Income Qualified_CAA_Electric_Lighting_Low Income Single-Family_LED Screw Based Omnidirectional Bulb_0_43W_10W | Residential | Income Qualified | CAA | Electric | Lighting | Low Income Single-Family | LED Screw Based Omnidirectional Bulb | 0 | 43W | 10W | Remaining Year kW |  | 0.0044308 |  | IL TRM v9 | 5.5.8 | LED Screw Based Omnidirectional Bulbs | RS-LTG-LEDA-V10-210101 | RS | LTG | LEDA | V10-210101
Residential_Income Qualified_CAA_Electric_Lighting_Low Income Single-Family_LED Screw Based Omnidirectional Bulb_0_43W_10W_Coincident Peak kW Saved per Unit | Residential_Income Qualified_CAA_Electric_Lighting_Low Income Single-Family_LED Screw Based Omnidirectional Bulb_0_43W_10W | Residential | Income Qualified | CAA | Electric | Lighting | Low Income Single-Family | LED Screw Based Omnidirectional Bulb | 0 | 43W | 10W | Coincident Peak kW Saved per Unit |  | 0.0025255 |  | IL TRM v9 | 5.5.8 | LED Screw Based Omnidirectional Bulbs | RS-LTG-LEDA-V10-210101 | RS | LTG | LEDA | V10-210101
Residential_Income Qualified_CAA_Electric_Lighting_Low Income Single-Family_LED Screw Based Omnidirectional Bulb_0_43W_10W_Remaining Life | Residential_Income Qualified_CAA_Electric_Lighting_Low Income Single-Family_LED Screw Based Omnidirectional Bulb_0_43W_10W | Residential | Income Qualified | CAA | Electric | Lighting | Low Income Single-Family | LED Screw Based Omnidirectional Bulb | 0 | 43W | 10W | Remaining Life |  | 7 |  | IL TRM v9 | 5.5.8 | LED Screw Based Omnidirectional Bulbs | RS-LTG-LEDA-V10-210101 | RS | LTG | LEDA | V10-210101
Residential_Income Qualified_CAA_Electric_Lighting_Low Income Single-Family_LED Screw Based Omnidirectional Bulb_0_43W_10W_Lifetime (years) | Residential_Income Qualified_CAA_Electric_Lighting_Low Income Single-Family_LED Screw Based Omnidirectional Bulb_0_43W_10W | Residential | Income Qualified | CAA | Electric | Lighting | Low Income Single-Family | LED Screw Based Omnidirectional Bulb | 0 | 43W | 10W | Lifetime (years) |  | 10 |  | IL TRM v9 | 5.5.8 | LED Screw Based Omnidirectional Bulbs | RS-LTG-LEDA-V10-210101 | RS | LTG | LEDA | V10-210101
Residential_Income Qualified_CAA_Electric_Lighting_Low Income Single-Family_LED Screw Based Omnidirectional Bulb_0_43W_10W_Incremental Cost | Residential_Income Qualified_CAA_Electric_Lighting_Low Income Single-Family_LED Screw Based Omnidirectional Bulb_0_43W_10W | Residential | Income Qualified | CAA | Electric | Lighting | Low Income Single-Family | LED Screw Based Omnidirectional Bulb | 0 | 43W | 10W | Incremental Cost |  | 6 | Direct Install, set equal to incentive cost | IL TRM v9 | 5.5.8 | LED Screw Based Omnidirectional Bulbs | RS-LTG-LEDA-V10-210101 | RS | LTG | LEDA | V10-210101
Residential_Income Qualified_CAA_Electric_Lighting_Low Income Single-Family_LED Screw Based Omnidirectional Bulb_0_43W_10W_ | Residential_Income Qualified_CAA_Electric_Lighting_Low Income Single-Family_LED Screw Based Omnidirectional Bulb_0_43W_10W | Residential | Income Qualified | CAA | Electric | Lighting | Low Income Single-Family | LED Screw Based Omnidirectional Bulb | 0 | 43W | 10W | [8 empty] | ERROR
Residential_Income Qualified_CAA_Electric_Lighting_Low Income Single-Family_LED Specialty Lamp, Decorative_0_0_12W_Watts_base | Residential_Income Qualified_CAA_Electric_Lighting_Low Income Single-Family_LED Specialty Lamp, Decorative_0_0_12W | Residential | Income Qualified | CAA | Electric | Lighting | Low Income Single-Family | LED Specialty Lamp, Decorative | 0 | 0 | 12W | Watts_base |  | 40 |  | IL TRM v9 | 5.5.6 | LED Specialty Lamps | RS-LTG-LEDD-V12-210101 | RS | LTG | LEDD | V12-210101
Residential_Income Qualified_CAA_Electric_Lighting_Low Income Single-Family_LED Specialty Lamp, Decorative_0_0_12W_Watts_EE | Residential_Income Qualified_CAA_Electric_Lighting_Low Income Single-Family_LED Specialty Lamp, Decorative_0_0_12W | Residential | Income Qualified | CAA | Electric | Lighting | Low Income Single-Family | LED Specialty Lamp, Decorative | 0 | 0 | 12W | Watts_EE |  | 12 |  | IL TRM v9 | 5.5.6 | LED Specialty Lamps | RS-LTG-LEDD-V12-210101 | RS | LTG | LEDD | V12-210101
Residential_Income Qualified_CAA_Electric_Lighting_Low Income Single-Family_LED Specialty Lamp, Decorative_0_0_12W_Leakage | Residential_Income Qualified_CAA_Electric_Lighting_Low Income Single-Family_LED Specialty Lamp, Decorative_0_0_12W | Residential | Income Qualified | CAA | Electric | Lighting | Low Income Single-Family | LED Specialty Lamp, Decorative | 0 | 0 | 12W | Leakage |  | 0 | Non-TOS or Kits program | IL TRM v9 | 5.5.6 | LED Specialty Lamps | RS-LTG-LEDD-V12-210101 | RS | LTG | LEDD | V12-210101
Residential_Income Qualified_CAA_Electric_Lighting_Low Income Single-Family_LED Specialty Lamp, Decorative_0_0_12W_Hours | Residential_Income Qualified_CAA_Electric_Lighting_Low Income Single-Family_LED Specialty Lamp, Decorative_0_0_12W | Residential | Income Qualified | CAA | Electric | Lighting | Low Income Single-Family | LED Specialty Lamp, Decorative | 0 | 0 | 12W | Hours |  | 763 | Assumed Residential and In-Unit Multi Family | IL TRM v9 | 5.5.6 | LED Specialty Lamps | RS-LTG-LEDD-V12-210101 | RS | LTG | LEDD | V12-210101
Residential_Income Qualified_CAA_Electric_Lighting_Low Income Single-Family_LED Specialty Lamp, Decorative_0_0_12W_WHFe | Residential_Income Qualified_CAA_Electric_Lighting_Low Income Single-Family_LED Specialty Lamp, Decorative_0_0_12W | Residential | Income Qualified | CAA | Electric | Lighting | Low Income Single-Family | LED Specialty Lamp, Decorative | 0 | 0 | 12W | WHFe |  | 1.06 | Assumed interior single family | IL TRM v9 | 5.5.6 | LED Specialty Lamps | RS-LTG-LEDD-V12-210101 | RS | LTG | LEDD | V12-210101
Residential_Income Qualified_CAA_Electric_Lighting_Low Income Single-Family_LED Specialty Lamp, Decorative_0_0_12W_ISR | Residential_Income Qualified_CAA_Electric_Lighting_Low Income Single-Family_LED Specialty Lamp, Decorative_0_0_12W | Residential | Income Qualified | CAA | Electric | Lighting | Low Income Single-Family | LED Specialty Lamp, Decorative | 0 | 0 | 12W | ISR |  | 0.945 | Assumed direct install | IL TRM v9 | 5.5.6 | LED Specialty Lamps | RS-LTG-LEDD-V12-210101 | RS | LTG | LEDD | V12-210101
Residential_Income Qualified_CAA_Electric_Lighting_Low Income Single-Family_LED Specialty Lamp, Decorative_0_0_12W_HF | Residential_Income Qualified_CAA_Electric_Lighting_Low Income Single-Family_LED Specialty Lamp, Decorative_0_0_12W | Residential | Income Qualified | CAA | Electric | Lighting | Low Income Single-Family | LED Specialty Lamp, Decorative | 0 | 0 | 12W | HF |  | 0.49 | Assumed interior location | IL TRM v9 | 5.5.6 | LED Specialty Lamps | RS-LTG-LEDD-V12-210101 | RS | LTG | LEDD | V12-210101
Residential_Income Qualified_CAA_Electric_Lighting_Low Income Single-Family_LED Specialty Lamp, Decorative_0_0_12W_ηHeat | Residential_Income Qualified_CAA_Electric_Lighting_Low Income Single-Family_LED Specialty Lamp, Decorative_0_0_12W | Residential | Income Qualified | CAA | Electric | Lighting | Low Income Single-Family | LED Specialty Lamp, Decorative | 0 | 0 | 12W | ηHeat |  | 1.28 | Assumed unknown system type | IL TRM v9 | 5.5.6 | LED Specialty Lamps | RS-LTG-LEDD-V12-210101 | RS | LTG | LEDD | V12-210101
Residential_Income Qualified_CAA_Electric_Lighting_Low Income Single-Family_LED Specialty Lamp, Decorative_0_0_12W_WHFd | Residential_Income Qualified_CAA_Electric_Lighting_Low Income Single-Family_LED Specialty Lamp, Decorative_0_0_12W | Residential | Income Qualified | CAA | Electric | Lighting | Low Income Single-Family | LED Specialty Lamp, Decorative | 0 | 0 | 12W | WHFd |  | 1.11 | Assumed location of interior single family home | IL TRM v9 | 5.5.6 | LED Specialty Lamps | RS-LTG-LEDD-V12-210101 | RS | LTG | LEDD | V12-210101
Residential_Income Qualified_CAA_Electric_Lighting_Low Income Single-Family_LED Specialty Lamp, Decorative_0_0_12W_CF | Residential_Income Qualified_CAA_Electric_Lighting_Low Income Single-Family_LED Specialty Lamp, Decorative_0_0_12W | Residential | Income Qualified | CAA | Electric | Lighting | Low Income Single-Family | LED Specialty Lamp, Decorative | 0 | 0 | 12W | CF |  | 0.109 | Assumed residential and in-unit multifamily bulbs | IL TRM v9 | 5.5.6 | LED Specialty Lamps | RS-LTG-LEDD-V12-210101 | RS | LTG | LEDD | V12-210101
Residential_Income Qualified_CAA_Electric_Lighting_Low Income Single-Family_LED Specialty Lamp, Decorative_0_0_12W_ηHeat | Residential_Income Qualified_CAA_Electric_Lighting_Low Income Single-Family_LED Specialty Lamp, Decorative_0_0_12W | Residential | Income Qualified | CAA | Electric | Lighting | Low Income Single-Family | LED Specialty Lamp, Decorative | 0 | 0 | 12W | ηHeat |  | 0.7 |  | IL TRM v9 | 5.5.6 | LED Specialty Lamps | RS-LTG-LEDD-V12-210101 | RS | LTG | LEDD | V12-210101
Residential_Income Qualified_CAA_Electric_Lighting_Low Income Single-Family_LED Specialty Lamp, Decorative_0_0_12W_Conversion | Residential_Income Qualified_CAA_Electric_Lighting_Low Income Single-Family_LED Specialty Lamp, Decorative_0_0_12W | Residential | Income Qualified | CAA | Electric | Lighting | Low Income Single-Family | LED Specialty Lamp, Decorative | 0 | 0 | 12W | Conversion |  | 0.03412 |  | IL TRM v9 | 5.5.6 | LED Specialty Lamps | RS-LTG-LEDD-V12-210101 | RS | LTG | LEDD | V12-210101
Residential_Income Qualified_CAA_Electric_Lighting_Low Income Single-Family_LED Specialty Lamp, Decorative_0_0_12W_Mid-Life Adjustment | Residential_Income Qualified_CAA_Electric_Lighting_Low Income Single-Family_LED Specialty Lamp, Decorative_0_0_12W | Residential | Income Qualified | CAA | Electric | Lighting | Low Income Single-Family | LED Specialty Lamp, Decorative | 0 | 0 | 12W | Mid-Life Adjustment |  | 0.62 | Decorative, Income Eligible | IL TRM v9 | 5.5.6 | LED Specialty Lamps | RS-LTG-LEDD-V12-210101 | RS | LTG | LEDD | V12-210101
Residential_Income Qualified_CAA_Electric_Lighting_Low Income Single-Family_LED Specialty Lamp, Decorative_0_0_12W_Remaining Year kWh Heating Penalty | Residential_Income Qualified_CAA_Electric_Lighting_Low Income Single-Family_LED Specialty Lamp, Decorative_0_0_12W | Residential | Income Qualified | CAA | Electric | Lighting | Low Income Single-Family | LED Specialty Lamp, Decorative | 0 | 0 | 12W | Remaining Year kWh Heating Penalty |  | -8.1923 |  | IL TRM v9 | 5.5.6 | LED Specialty Lamps | RS-LTG-LEDD-V12-210101 | RS | LTG | LEDD | V12-210101
Residential_Income Qualified_CAA_Electric_Lighting_Low Income Single-Family_LED Specialty Lamp, Decorative_0_0_12W_kWh Heating Penalty | Residential_Income Qualified_CAA_Electric_Lighting_Low Income Single-Family_LED Specialty Lamp, Decorative_0_0_12W | Residential | Income Qualified | CAA | Electric | Lighting | Low Income Single-Family | LED Specialty Lamp, Decorative | 0 | 0 | 12W | kWh Heating Penalty |  | -5.0792 |  | IL TRM v9 | 5.5.6 | LED Specialty Lamps | RS-LTG-LEDD-V12-210101 | RS | LTG | LEDD | V12-210101
Residential_Income Qualified_CAA_Electric_Lighting_Low Income Single-Family_LED Specialty Lamp, Decorative_0_0_12W_Remaining Year Therm Heating Penalty | Residential_Income Qualified_CAA_Electric_Lighting_Low Income Single-Family_LED Specialty Lamp, Decorative_0_0_12W | Residential | Income Qualified | CAA | Electric | Lighting | Low Income Single-Family | LED Specialty Lamp, Decorative | 0 | 0 | 12W | Remaining Year Therm Heating Penalty |  | -0.48219 |  | IL TRM v9 | 5.5.6 | LED Specialty Lamps | RS-LTG-LEDD-V12-210101 | RS | LTG | LEDD | V12-210101
Residential_Income Qualified_CAA_Electric_Lighting_Low Income Single-Family_LED Specialty Lamp, Decorative_0_0_12W_Therm Heating Penalty | Residential_Income Qualified_CAA_Electric_Lighting_Low Income Single-Family_LED Specialty Lamp, Decorative_0_0_12W | Residential | Income Qualified | CAA | Electric | Lighting | Low Income Single-Family | LED Specialty Lamp, Decorative | 0 | 0 | 12W | Therm Heating Penalty |  | -0.29896 |  | IL TRM v9 | 5.5.6 | LED Specialty Lamps | RS-LTG-LEDD-V12-210101 | RS | LTG | LEDD | V12-210101
Residential_Income Qualified_CAA_Electric_Lighting_Low Income Single-Family_LED Specialty Lamp, Decorative_0_0_12W_Remaining Year kWh | Residential_Income Qualified_CAA_Electric_Lighting_Low Income Single-Family_LED Specialty Lamp, Decorative_0_0_12W | Residential | Income Qualified | CAA | Electric | Lighting | Low Income Single-Family | LED Specialty Lamp, Decorative | 0 | 0 | 12W | Remaining Year kWh |  | 21.4003 |  | IL TRM v9 | 5.5.6 | LED Specialty Lamps | RS-LTG-LEDD-V12-210101 | RS | LTG | LEDD | V12-210101
Residential_Income Qualified_CAA_Electric_Lighting_Low Income Single-Family_LED Specialty Lamp, Decorative_0_0_12W_kWh Saved per Unit | Residential_Income Qualified_CAA_Electric_Lighting_Low Income Single-Family_LED Specialty Lamp, Decorative_0_0_12W | Residential | Income Qualified | CAA | Electric | Lighting | Low Income Single-Family | LED Specialty Lamp, Decorative | 0 | 0 | 12W | kWh Saved per Unit |  | 13.2682 |  | IL TRM v9 | 5.5.6 | LED Specialty Lamps | RS-LTG-LEDD-V12-210101 | RS | LTG | LEDD | V12-210101
Residential_Income Qualified_CAA_Electric_Lighting_Low Income Single-Family_LED Specialty Lamp, Decorative_0_0_12W_Remaining Year kW | Residential_Income Qualified_CAA_Electric_Lighting_Low Income Single-Family_LED Specialty Lamp, Decorative_0_0_12W | Residential | Income Qualified | CAA | Electric | Lighting | Low Income Single-Family | LED Specialty Lamp, Decorative | 0 | 0 | 12W | Remaining Year kW |  | 0.0032014 |  | IL TRM v9 | 5.5.6 | LED Specialty Lamps | RS-LTG-LEDD-V12-210101 | RS | LTG | LEDD | V12-210101
Residential_Income Qualified_CAA_Electric_Lighting_Low Income Single-Family_LED Specialty Lamp, Decorative_0_0_12W_Coincident Peak kW Saved per Unit | Residential_Income Qualified_CAA_Electric_Lighting_Low Income Single-Family_LED Specialty Lamp, Decorative_0_0_12W | Residential | Income Qualified | CAA | Electric | Lighting | Low Income Single-Family | LED Specialty Lamp, Decorative | 0 | 0 | 12W | Coincident Peak kW Saved per Unit |  | 0.0019849 |  | IL TRM v9 | 5.5.6 | LED Specialty Lamps | RS-LTG-LEDD-V12-210101 | RS | LTG | LEDD | V12-210101
Residential_Income Qualified_CAA_Electric_Lighting_Low Income Single-Family_LED Specialty Lamp, Decorative_0_0_12W_Remaining Life | Residential_Income Qualified_CAA_Electric_Lighting_Low Income Single-Family_LED Specialty Lamp, Decorative_0_0_12W | Residential | Income Qualified | CAA | Electric | Lighting | Low Income Single-Family | LED Specialty Lamp, Decorative | 0 | 0 | 12W | Remaining Life |  | 7 | Income Eligible | IL TRM v9 | 5.5.6 | LED Specialty Lamps | RS-LTG-LEDD-V12-210101 | RS | LTG | LEDD | V12-210101
Residential_Income Qualified_CAA_Electric_Lighting_Low Income Single-Family_LED Specialty Lamp, Decorative_0_0_12W_Lifetime (years) | Residential_Income Qualified_CAA_Electric_Lighting_Low Income Single-Family_LED Specialty Lamp, Decorative_0_0_12W | Residential | Income Qualified | CAA | Electric | Lighting | Low Income Single-Family | LED Specialty Lamp, Decorative | 0 | 0 | 12W | Lifetime (years) |  | 10 |  | IL TRM v9 | 5.5.6 | LED Specialty Lamps | RS-LTG-LEDD-V12-210101 | RS | LTG | LEDD | V12-210101
Residential_Income Qualified_CAA_Electric_Lighting_Low Income Single-Family_LED Specialty Lamp, Decorative_0_0_12W_Incremental Cost | Residential_Income Qualified_CAA_Electric_Lighting_Low Income Single-Family_LED Specialty Lamp, Decorative_0_0_12W | Residential | Income Qualified | CAA | Electric | Lighting | Low Income Single-Family | LED Specialty Lamp, Decorative | 0 | 0 | 12W | Incremental Cost |  | 4.36 | Direct Install, set equal to incentive cost | IL TRM v9 | 5.5.6 | LED Specialty Lamps | RS-LTG-LEDD-V12-210101 | RS | LTG | LEDD | V12-210101
Residential_Income Qualified_CAA_Electric_Lighting_Low Income Single-Family_LED Specialty Lamp, Decorative_0_0_12W_ | Residential_Income Qualified_CAA_Electric_Lighting_Low Income Single-Family_LED Specialty Lamp, Decorative_0_0_12W | Residential | Income Qualified | CAA | Electric | Lighting | Low Income Single-Family | LED Specialty Lamp, Decorative | 0 | 0 | 12W | [8 empty] | ERROR
Residential_Income Qualified_CAA_Electric_Lighting_Low Income Single-Family_LED Specialty Lamp, Decorative_0_0_3W_Watts_base | Residential_Income Qualified_CAA_Electric_Lighting_Low Income Single-Family_LED Specialty Lamp, Decorative_0_0_3W | Residential | Income Qualified | CAA | Electric | Lighting | Low Income Single-Family | LED Specialty Lamp, Decorative | 0 | 0 | 3W | Watts_base |  | 25 |  | IL TRM v9 | 5.5.6 | LED Specialty Lamps | RS-LTG-LEDD-V12-210101 | RS | LTG | LEDD | V12-210101
Residential_Income Qualified_CAA_Electric_Lighting_Low Income Single-Family_LED Specialty Lamp, Decorative_0_0_3W_Watts_EE | Residential_Income Qualified_CAA_Electric_Lighting_Low Income Single-Family_LED Specialty Lamp, Decorative_0_0_3W | Residential | Income Qualified | CAA | Electric | Lighting | Low Income Single-Family | LED Specialty Lamp, Decorative | 0 | 0 | 3W | Watts_EE |  | 3 |  | IL TRM v9 | 5.5.6 | LED Specialty Lamps | RS-LTG-LEDD-V12-210101 | RS | LTG | LEDD | V12-210101
Residential_Income Qualified_CAA_Electric_Lighting_Low Income Single-Family_LED Specialty Lamp, Decorative_0_0_3W_Leakage | Residential_Income Qualified_CAA_Electric_Lighting_Low Income Single-Family_LED Specialty Lamp, Decorative_0_0_3W | Residential | Income Qualified | CAA | Electric | Lighting | Low Income Single-Family | LED Specialty Lamp, Decorative | 0 | 0 | 3W | Leakage |  | 0 | Non-TOS or Kits program | IL TRM v9 | 5.5.6 | LED Specialty Lamps | RS-LTG-LEDD-V12-210101 | RS | LTG | LEDD | V12-210101
Residential_Income Qualified_CAA_Electric_Lighting_Low Income Single-Family_LED Specialty Lamp, Decorative_0_0_3W_Hours | Residential_Income Qualified_CAA_Electric_Lighting_Low Income Single-Family_LED Specialty Lamp, Decorative_0_0_3W | Residential | Income Qualified | CAA | Electric | Lighting | Low Income Single-Family | LED Specialty Lamp, Decorative | 0 | 0 | 3W | Hours |  | 763 | Assumed Residential and In-Unit Multi Family | IL TRM v9 | 5.5.6 | LED Specialty Lamps | RS-LTG-LEDD-V12-210101 | RS | LTG | LEDD | V12-210101
Residential_Income Qualified_CAA_Electric_Lighting_Low Income Single-Family_LED Specialty Lamp, Decorative_0_0_3W_WHFe | Residential_Income Qualified_CAA_Electric_Lighting_Low Income Single-Family_LED Specialty Lamp, Decorative_0_0_3W | Residential | Income Qualified | CAA | Electric | Lighting | Low Income Single-Family | LED Specialty Lamp, Decorative | 0 | 0 | 3W | WHFe |  | 1.06 | Assumed interior single family | IL TRM v9 | 5.5.6 | LED Specialty Lamps | RS-LTG-LEDD-V12-210101 | RS | LTG | LEDD | V12-210101
Residential_Income Qualified_CAA_Electric_Lighting_Low Income Single-Family_LED Specialty Lamp, Decorative_0_0_3W_ISR | Residential_Income Qualified_CAA_Electric_Lighting_Low Income Single-Family_LED Specialty Lamp, Decorative_0_0_3W | Residential | Income Qualified | CAA | Electric | Lighting | Low Income Single-Family | LED Specialty Lamp, Decorative | 0 | 0 | 3W | ISR |  | 0.945 | Assumed direct install | IL TRM v9 | 5.5.6 | LED Specialty Lamps | RS-LTG-LEDD-V12-210101 | RS | LTG | LEDD | V12-210101
Residential_Income Qualified_CAA_Electric_Lighting_Low Income Single-Family_LED Specialty Lamp, Decorative_0_0_3W_HF | Residential_Income Qualified_CAA_Electric_Lighting_Low Income Single-Family_LED Specialty Lamp, Decorative_0_0_3W | Residential | Income Qualified | CAA | Electric | Lighting | Low Income Single-Family | LED Specialty Lamp, Decorative | 0 | 0 | 3W | HF |  | 0.49 | Assumed interior location | IL TRM v9 | 5.5.6 | LED Specialty Lamps | RS-LTG-LEDD-V12-210101 | RS | LTG | LEDD | V12-210101
Residential_Income Qualified_CAA_Electric_Lighting_Low Income Single-Family_LED Specialty Lamp, Decorative_0_0_3W_ηHeat | Residential_Income Qualified_CAA_Electric_Lighting_Low Income Single-Family_LED Specialty Lamp, Decorative_0_0_3W | Residential | Income Qualified | CAA | Electric | Lighting | Low Income Single-Family | LED Specialty Lamp, Decorative | 0 | 0 | 3W | ηHeat |  | 1.28 | Assumed unknown system type | IL TRM v9 | 5.5.6 | LED Specialty Lamps | RS-LTG-LEDD-V12-210101 | RS | LTG | LEDD | V12-210101
Residential_Income Qualified_CAA_Electric_Lighting_Low Income Single-Family_LED Specialty Lamp, Decorative_0_0_3W_WHFd | Residential_Income Qualified_CAA_Electric_Lighting_Low Income Single-Family_LED Specialty Lamp, Decorative_0_0_3W | Residential | Income Qualified | CAA | Electric | Lighting | Low Income Single-Family | LED Specialty Lamp, Decorative | 0 | 0 | 3W | WHFd |  | 1.11 | Assumed location of interior single family home | IL TRM v9 | 5.5.6 | LED Specialty Lamps | RS-LTG-LEDD-V12-210101 | RS | LTG | LEDD | V12-210101
Residential_Income Qualified_CAA_Electric_Lighting_Low Income Single-Family_LED Specialty Lamp, Decorative_0_0_3W_CF | Residential_Income Qualified_CAA_Electric_Lighting_Low Income Single-Family_LED Specialty Lamp, Decorative_0_0_3W | Residential | Income Qualified | CAA | Electric | Lighting | Low Income Single-Family | LED Specialty Lamp, Decorative | 0 | 0 | 3W | CF |  | 0.109 | Assumed residential and in-unit multifamily bulbs | IL TRM v9 | 5.5.6 | LED Specialty Lamps | RS-LTG-LEDD-V12-210101 | RS | LTG | LEDD | V12-210101
Residential_Income Qualified_CAA_Electric_Lighting_Low Income Single-Family_LED Specialty Lamp, Decorative_0_0_3W_ηHeat | Residential_Income Qualified_CAA_Electric_Lighting_Low Income Single-Family_LED Specialty Lamp, Decorative_0_0_3W | Residential | Income Qualified | CAA | Electric | Lighting | Low Income Single-Family | LED Specialty Lamp, Decorative | 0 | 0 | 3W | ηHeat |  | 0.7 |  | IL TRM v9 | 5.5.6 | LED Specialty Lamps | RS-LTG-LEDD-V12-210101 | RS | LTG | LEDD | V12-210101
Residential_Income Qualified_CAA_Electric_Lighting_Low Income Single-Family_LED Specialty Lamp, Decorative_0_0_3W_Conversion | Residential_Income Qualified_CAA_Electric_Lighting_Low Income Single-Family_LED Specialty Lamp, Decorative_0_0_3W | Residential | Income Qualified | CAA | Electric | Lighting | Low Income Single-Family | LED Specialty Lamp, Decorative | 0 | 0 | 3W | Conversion |  | 0.03412 |  | IL TRM v9 | 5.5.6 | LED Specialty Lamps | RS-LTG-LEDD-V12-210101 | RS | LTG | LEDD | V12-210101
Residential_Income Qualified_CAA_Electric_Lighting_Low Income Single-Family_LED Specialty Lamp, Decorative_0_0_3W_Mid-Life Adjustment | Residential_Income Qualified_CAA_Electric_Lighting_Low Income Single-Family_LED Specialty Lamp, Decorative_0_0_3W | Residential | Income Qualified | CAA | Electric | Lighting | Low Income Single-Family | LED Specialty Lamp, Decorative | 0 | 0 | 3W | Mid-Life Adjustment |  | 0.62 | Decorative, Income Eligible | IL TRM v9 | 5.5.6 | LED Specialty Lamps | RS-LTG-LEDD-V12-210101 | RS | LTG | LEDD | V12-210101
Residential_Income Qualified_CAA_Electric_Lighting_Low Income Single-Family_LED Specialty Lamp, Decorative_0_0_3W_Remaining Year kWh Heating Penalty | Residential_Income Qualified_CAA_Electric_Lighting_Low Income Single-Family_LED Specialty Lamp, Decorative_0_0_3W | Residential | Income Qualified | CAA | Electric | Lighting | Low Income Single-Family | LED Specialty Lamp, Decorative | 0 | 0 | 3W | Remaining Year kWh Heating Penalty |  | -6.4368 |  | IL TRM v9 | 5.5.6 | LED Specialty Lamps | RS-LTG-LEDD-V12-210101 | RS | LTG | LEDD | V12-210101
Residential_Income Qualified_CAA_Electric_Lighting_Low Income Single-Family_LED Specialty Lamp, Decorative_0_0_3W_kWh Heating Penalty | Residential_Income Qualified_CAA_Electric_Lighting_Low Income Single-Family_LED Specialty Lamp, Decorative_0_0_3W | Residential | Income Qualified | CAA | Electric | Lighting | Low Income Single-Family | LED Specialty Lamp, Decorative | 0 | 0 | 3W | kWh Heating Penalty |  | -3.9908 |  | IL TRM v9 | 5.5.6 | LED Specialty Lamps | RS-LTG-LEDD-V12-210101 | RS | LTG | LEDD | V12-210101
Residential_Income Qualified_CAA_Electric_Lighting_Low Income Single-Family_LED Specialty Lamp, Decorative_0_0_3W_Remaining Year Therm Heating Penalty | Residential_Income Qualified_CAA_Electric_Lighting_Low Income Single-Family_LED Specialty Lamp, Decorative_0_0_3W | Residential | Income Qualified | CAA | Electric | Lighting | Low Income Single-Family | LED Specialty Lamp, Decorative | 0 | 0 | 3W | Remaining Year Therm Heating Penalty |  | -0.37887 |  | IL TRM v9 | 5.5.6 | LED Specialty Lamps | RS-LTG-LEDD-V12-210101 | RS | LTG | LEDD | V12-210101
Residential_Income Qualified_CAA_Electric_Lighting_Low Income Single-Family_LED Specialty Lamp, Decorative_0_0_3W_Therm Heating Penalty | Residential_Income Qualified_CAA_Electric_Lighting_Low Income Single-Family_LED Specialty Lamp, Decorative_0_0_3W | Residential | Income Qualified | CAA | Electric | Lighting | Low Income Single-Family | LED Specialty Lamp, Decorative | 0 | 0 | 3W | Therm Heating Penalty |  | -0.2349 |  | IL TRM v9 | 5.5.6 | LED Specialty Lamps | RS-LTG-LEDD-V12-210101 | RS | LTG | LEDD | V12-210101
Residential_Income Qualified_CAA_Electric_Lighting_Low Income Single-Family_LED Specialty Lamp, Decorative_0_0_3W_Remaining Year kWh | Residential_Income Qualified_CAA_Electric_Lighting_Low Income Single-Family_LED Specialty Lamp, Decorative_0_0_3W | Residential | Income Qualified | CAA | Electric | Lighting | Low Income Single-Family | LED Specialty Lamp, Decorative | 0 | 0 | 3W | Remaining Year kWh |  | 16.8145 |  | IL TRM v9 | 5.5.6 | LED Specialty Lamps | RS-LTG-LEDD-V12-210101 | RS | LTG | LEDD | V12-210101
Residential_Income Qualified_CAA_Electric_Lighting_Low Income Single-Family_LED Specialty Lamp, Decorative_0_0_3W_kWh Saved per Unit | Residential_Income Qualified_CAA_Electric_Lighting_Low Income Single-Family_LED Specialty Lamp, Decorative_0_0_3W | Residential | Income Qualified | CAA | Electric | Lighting | Low Income Single-Family | LED Specialty Lamp, Decorative | 0 | 0 | 3W | kWh Saved per Unit |  | 10.425 |  | IL TRM v9 | 5.5.6 | LED Specialty Lamps | RS-LTG-LEDD-V12-210101 | RS | LTG | LEDD | V12-210101
Residential_Income Qualified_CAA_Electric_Lighting_Low Income Single-Family_LED Specialty Lamp, Decorative_0_0_3W_Remaining Year kW | Residential_Income Qualified_CAA_Electric_Lighting_Low Income Single-Family_LED Specialty Lamp, Decorative_0_0_3W | Residential | Income Qualified | CAA | Electric | Lighting | Low Income Single-Family | LED Specialty Lamp, Decorative | 0 | 0 | 3W | Remaining Year kW |  | 0.0025154 |  | IL TRM v9 | 5.5.6 | LED Specialty Lamps | RS-LTG-LEDD-V12-210101 | RS | LTG | LEDD | V12-210101
Residential_Income Qualified_CAA_Electric_Lighting_Low Income Single-Family_LED Specialty Lamp, Decorative_0_0_3W_Coincident Peak kW Saved per Unit | Residential_Income Qualified_CAA_Electric_Lighting_Low Income Single-Family_LED Specialty Lamp, Decorative_0_0_3W | Residential | Income Qualified | CAA | Electric | Lighting | Low Income Single-Family | LED Specialty Lamp, Decorative | 0 | 0 | 3W | Coincident Peak kW Saved per Unit |  | 0.0015595 |  | IL TRM v9 | 5.5.6 | LED Specialty Lamps | RS-LTG-LEDD-V12-210101 | RS | LTG | LEDD | V12-210101
Residential_Income Qualified_CAA_Electric_Lighting_Low Income Single-Family_LED Specialty Lamp, Decorative_0_0_3W_Remaining Life | Residential_Income Qualified_CAA_Electric_Lighting_Low Income Single-Family_LED Specialty Lamp, Decorative_0_0_3W | Residential | Income Qualified | CAA | Electric | Lighting | Low Income Single-Family | LED Specialty Lamp, Decorative | 0 | 0 | 3W | Remaining Life |  | 7 | Income Eligible | IL TRM v9 | 5.5.6 | LED Specialty Lamps | RS-LTG-LEDD-V12-210101 | RS | LTG | LEDD | V12-210101
Residential_Income Qualified_CAA_Electric_Lighting_Low Income Single-Family_LED Specialty Lamp, Decorative_0_0_3W_Lifetime (years) | Residential_Income Qualified_CAA_Electric_Lighting_Low Income Single-Family_LED Specialty Lamp, Decorative_0_0_3W | Residential | Income Qualified | CAA | Electric | Lighting | Low Income Single-Family | LED Specialty Lamp, Decorative | 0 | 0 | 3W | Lifetime (years) |  | 10 |  | IL TRM v9 | 5.5.6 | LED Specialty Lamps | RS-LTG-LEDD-V12-210101 | RS | LTG | LEDD | V12-210101
Residential_Income Qualified_CAA_Electric_Lighting_Low Income Single-Family_LED Specialty Lamp, Decorative_0_0_3W_Incremental Cost | Residential_Income Qualified_CAA_Electric_Lighting_Low Income Single-Family_LED Specialty Lamp, Decorative_0_0_3W | Residential | Income Qualified | CAA | Electric | Lighting | Low Income Single-Family | LED Specialty Lamp, Decorative | 0 | 0 | 3W | Incremental Cost |  | 4.36 | Direct Install, set equal to incentive cost | IL TRM v9 | 5.5.6 | LED Specialty Lamps | RS-LTG-LEDD-V12-210101 | RS | LTG | LEDD | V12-210101
Residential_Income Qualified_CAA_Electric_Lighting_Low Income Single-Family_LED Specialty Lamp, Decorative_0_0_3W_ | Residential_Income Qualified_CAA_Electric_Lighting_Low Income Single-Family_LED Specialty Lamp, Decorative_0_0_3W | Residential | Income Qualified | CAA | Electric | Lighting | Low Income Single-Family | LED Specialty Lamp, Decorative | 0 | 0 | 3W | [8 empty] | ERROR
Residential_Income Qualified_CAA_Electric_Lighting_Low Income Single-Family_LED Specialty Lamp, Directional_0_0_17W_Watts_base | Residential_Income Qualified_CAA_Electric_Lighting_Low Income Single-Family_LED Specialty Lamp, Directional_0_0_17W | Residential | Income Qualified | CAA | Electric | Lighting | Low Income Single-Family | LED Specialty Lamp, Directional | 0 | 0 | 17W | Watts_base |  | 75 |  | IL TRM v9 | 5.5.6 | LED Specialty Lamps | RS-LTG-LEDD-V12-210101 | RS | LTG | LEDD | V12-210101
Residential_Income Qualified_CAA_Electric_Lighting_Low Income Single-Family_LED Specialty Lamp, Directional_0_0_17W_Watts_EE | Residential_Income Qualified_CAA_Electric_Lighting_Low Income Single-Family_LED Specialty Lamp, Directional_0_0_17W | Residential | Income Qualified | CAA | Electric | Lighting | Low Income Single-Family | LED Specialty Lamp, Directional | 0 | 0 | 17W | Watts_EE |  | 17 |  | IL TRM v9 | 5.5.6 | LED Specialty Lamps | RS-LTG-LEDD-V12-210101 | RS | LTG | LEDD | V12-210101
Residential_Income Qualified_CAA_Electric_Lighting_Low Income Single-Family_LED Specialty Lamp, Directional_0_0_17W_Leakage | Residential_Income Qualified_CAA_Electric_Lighting_Low Income Single-Family_LED Specialty Lamp, Directional_0_0_17W | Residential | Income Qualified | CAA | Electric | Lighting | Low Income Single-Family | LED Specialty Lamp, Directional | 0 | 0 | 17W | Leakage |  | 0 | Non-TOS or Kits program | IL TRM v9 | 5.5.6 | LED Specialty Lamps | RS-LTG-LEDD-V12-210101 | RS | LTG | LEDD | V12-210101
Residential_Income Qualified_CAA_Electric_Lighting_Low Income Single-Family_LED Specialty Lamp, Directional_0_0_17W_Hours | Residential_Income Qualified_CAA_Electric_Lighting_Low Income Single-Family_LED Specialty Lamp, Directional_0_0_17W | Residential | Income Qualified | CAA | Electric | Lighting | Low Income Single-Family | LED Specialty Lamp, Directional | 0 | 0 | 17W | Hours |  | 763 | Assumed Residential and In-Unit Multi Family | IL TRM v9 | 5.5.6 | LED Specialty Lamps | RS-LTG-LEDD-V12-210101 | RS | LTG | LEDD | V12-210101
Residential_Income Qualified_CAA_Electric_Lighting_Low Income Single-Family_LED Specialty Lamp, Directional_0_0_17W_WHFe | Residential_Income Qualified_CAA_Electric_Lighting_Low Income Single-Family_LED Specialty Lamp, Directional_0_0_17W | Residential | Income Qualified | CAA | Electric | Lighting | Low Income Single-Family | LED Specialty Lamp, Directional | 0 | 0 | 17W | WHFe |  | 1.06 | Assumed interior single family | IL TRM v9 | 5.5.6 | LED Specialty Lamps | RS-LTG-LEDD-V12-210101 | RS | LTG | LEDD | V12-210101
Residential_Income Qualified_CAA_Electric_Lighting_Low Income Single-Family_LED Specialty Lamp, Directional_0_0_17W_ISR | Residential_Income Qualified_CAA_Electric_Lighting_Low Income Single-Family_LED Specialty Lamp, Directional_0_0_17W | Residential | Income Qualified | CAA | Electric | Lighting | Low Income Single-Family | LED Specialty Lamp, Directional | 0 | 0 | 17W | ISR |  | 0.945 | Assumed direct install | IL TRM v9 | 5.5.6 | LED Specialty Lamps | RS-LTG-LEDD-V12-210101 | RS | LTG | LEDD | V12-210101
Residential_Income Qualified_CAA_Electric_Lighting_Low Income Single-Family_LED Specialty Lamp, Directional_0_0_17W_HF | Residential_Income Qualified_CAA_Electric_Lighting_Low Income Single-Family_LED Specialty Lamp, Directional_0_0_17W | Residential | Income Qualified | CAA | Electric | Lighting | Low Income Single-Family | LED Specialty Lamp, Directional | 0 | 0 | 17W | HF |  | 0.49 | Assumed interior location | IL TRM v9 | 5.5.6 | LED Specialty Lamps | RS-LTG-LEDD-V12-210101 | RS | LTG | LEDD | V12-210101
Residential_Income Qualified_CAA_Electric_Lighting_Low Income Single-Family_LED Specialty Lamp, Directional_0_0_17W_ηHeat | Residential_Income Qualified_CAA_Electric_Lighting_Low Income Single-Family_LED Specialty Lamp, Directional_0_0_17W | Residential | Income Qualified | CAA | Electric | Lighting | Low Income Single-Family | LED Specialty Lamp, Directional | 0 | 0 | 17W | ηHeat |  | 1.28 | Assumed unknown system type | IL TRM v9 | 5.5.6 | LED Specialty Lamps | RS-LTG-LEDD-V12-210101 | RS | LTG | LEDD | V12-210101
Residential_Income Qualified_CAA_Electric_Lighting_Low Income Single-Family_LED Specialty Lamp, Directional_0_0_17W_WHFd | Residential_Income Qualified_CAA_Electric_Lighting_Low Income Single-Family_LED Specialty Lamp, Directional_0_0_17W | Residential | Income Qualified | CAA | Electric | Lighting | Low Income Single-Family | LED Specialty Lamp, Directional | 0 | 0 | 17W | WHFd |  | 1.11 | Assumed location of interior single family home | IL TRM v9 | 5.5.6 | LED Specialty Lamps | RS-LTG-LEDD-V12-210101 | RS | LTG | LEDD | V12-210101
Residential_Income Qualified_CAA_Electric_Lighting_Low Income Single-Family_LED Specialty Lamp, Directional_0_0_17W_CF | Residential_Income Qualified_CAA_Electric_Lighting_Low Income Single-Family_LED Specialty Lamp, Directional_0_0_17W | Residential | Income Qualified | CAA | Electric | Lighting | Low Income Single-Family | LED Specialty Lamp, Directional | 0 | 0 | 17W | CF |  | 0.109 | Assumed residential and in-unit multifamily bulbs | IL TRM v9 | 5.5.6 | LED Specialty Lamps | RS-LTG-LEDD-V12-210101 | RS | LTG | LEDD | V12-210101
Residential_Income Qualified_CAA_Electric_Lighting_Low Income Single-Family_LED Specialty Lamp, Directional_0_0_17W_ηHeat | Residential_Income Qualified_CAA_Electric_Lighting_Low Income Single-Family_LED Specialty Lamp, Directional_0_0_17W | Residential | Income Qualified | CAA | Electric | Lighting | Low Income Single-Family | LED Specialty Lamp, Directional | 0 | 0 | 17W | ηHeat |  | 0.7 |  | IL TRM v9 | 5.5.6 | LED Specialty Lamps | RS-LTG-LEDD-V12-210101 | RS | LTG | LEDD | V12-210101
Residential_Income Qualified_CAA_Electric_Lighting_Low Income Single-Family_LED Specialty Lamp, Directional_0_0_17W_Conversion | Residential_Income Qualified_CAA_Electric_Lighting_Low Income Single-Family_LED Specialty Lamp, Directional_0_0_17W | Residential | Income Qualified | CAA | Electric | Lighting | Low Income Single-Family | LED Specialty Lamp, Directional | 0 | 0 | 17W | Conversion |  | 0.03412 |  | IL TRM v9 | 5.5.6 | LED Specialty Lamps | RS-LTG-LEDD-V12-210101 | RS | LTG | LEDD | V12-210101
Residential_Income Qualified_CAA_Electric_Lighting_Low Income Single-Family_LED Specialty Lamp, Directional_0_0_17W_Mid-Life Adjustment | Residential_Income Qualified_CAA_Electric_Lighting_Low Income Single-Family_LED Specialty Lamp, Directional_0_0_17W | Residential | Income Qualified | CAA | Electric | Lighting | Low Income Single-Family | LED Specialty Lamp, Directional | 0 | 0 | 17W | Mid-Life Adjustment |  | 0.7 | Directional, Income Eligible | IL TRM v9 | 5.5.6 | LED Specialty Lamps | RS-LTG-LEDD-V12-210101 | RS | LTG | LEDD | V12-210101
Residential_Income Qualified_CAA_Electric_Lighting_Low Income Single-Family_LED Specialty Lamp, Directional_0_0_17W_Remaining Year kWh Heating Penalty | Residential_Income Qualified_CAA_Electric_Lighting_Low Income Single-Family_LED Specialty Lamp, Directional_0_0_17W | Residential | Income Qualified | CAA | Electric | Lighting | Low Income Single-Family | LED Specialty Lamp, Directional | 0 | 0 | 17W | Remaining Year kWh Heating Penalty |  | -16.9698 |  | IL TRM v9 | 5.5.6 | LED Specialty Lamps | RS-LTG-LEDD-V12-210101 | RS | LTG | LEDD | V12-210101
Residential_Income Qualified_CAA_Electric_Lighting_Low Income Single-Family_LED Specialty Lamp, Directional_0_0_17W_kWh Heating Penalty | Residential_Income Qualified_CAA_Electric_Lighting_Low Income Single-Family_LED Specialty Lamp, Directional_0_0_17W | Residential | Income Qualified | CAA | Electric | Lighting | Low Income Single-Family | LED Specialty Lamp, Directional | 0 | 0 | 17W | kWh Heating Penalty |  | -11.8788 |  | IL TRM v9 | 5.5.6 | LED Specialty Lamps | RS-LTG-LEDD-V12-210101 | RS | LTG | LEDD | V12-210101
Residential_Income Qualified_CAA_Electric_Lighting_Low Income Single-Family_LED Specialty Lamp, Directional_0_0_17W_Remaining Year Therm Heating Penalty | Residential_Income Qualified_CAA_Electric_Lighting_Low Income Single-Family_LED Specialty Lamp, Directional_0_0_17W | Residential | Income Qualified | CAA | Electric | Lighting | Low Income Single-Family | LED Specialty Lamp, Directional | 0 | 0 | 17W | Remaining Year Therm Heating Penalty |  | -0.99883 |  | IL TRM v9 | 5.5.6 | LED Specialty Lamps | RS-LTG-LEDD-V12-210101 | RS | LTG | LEDD | V12-210101
Residential_Income Qualified_CAA_Electric_Lighting_Low Income Single-Family_LED Specialty Lamp, Directional_0_0_17W_Therm Heating Penalty | Residential_Income Qualified_CAA_Electric_Lighting_Low Income Single-Family_LED Specialty Lamp, Directional_0_0_17W | Residential | Income Qualified | CAA | Electric | Lighting | Low Income Single-Family | LED Specialty Lamp, Directional | 0 | 0 | 17W | Therm Heating Penalty |  | -0.69918 |  | IL TRM v9 | 5.5.6 | LED Specialty Lamps | RS-LTG-LEDD-V12-210101 | RS | LTG | LEDD | V12-210101
Residential_Income Qualified_CAA_Electric_Lighting_Low Income Single-Family_LED Specialty Lamp, Directional_0_0_17W_Remaining Year kWh | Residential_Income Qualified_CAA_Electric_Lighting_Low Income Single-Family_LED Specialty Lamp, Directional_0_0_17W | Residential | Income Qualified | CAA | Electric | Lighting | Low Income Single-Family | LED Specialty Lamp, Directional | 0 | 0 | 17W | Remaining Year kWh |  | 44.3292 |  | IL TRM v9 | 5.5.6 | LED Specialty Lamps | RS-LTG-LEDD-V12-210101 | RS | LTG | LEDD | V12-210101
Residential_Income Qualified_CAA_Electric_Lighting_Low Income Single-Family_LED Specialty Lamp, Directional_0_0_17W_kWh Saved per Unit | Residential_Income Qualified_CAA_Electric_Lighting_Low Income Single-Family_LED Specialty Lamp, Directional_0_0_17W | Residential | Income Qualified | CAA | Electric | Lighting | Low Income Single-Family | LED Specialty Lamp, Directional | 0 | 0 | 17W | kWh Saved per Unit |  | 31.0305 |  | IL TRM v9 | 5.5.6 | LED Specialty Lamps | RS-LTG-LEDD-V12-210101 | RS | LTG | LEDD | V12-210101
Residential_Income Qualified_CAA_Electric_Lighting_Low Income Single-Family_LED Specialty Lamp, Directional_0_0_17W_Remaining Year kW | Residential_Income Qualified_CAA_Electric_Lighting_Low Income Single-Family_LED Specialty Lamp, Directional_0_0_17W | Residential | Income Qualified | CAA | Electric | Lighting | Low Income Single-Family | LED Specialty Lamp, Directional | 0 | 0 | 17W | Remaining Year kW |  | 0.0066315 |  | IL TRM v9 | 5.5.6 | LED Specialty Lamps | RS-LTG-LEDD-V12-210101 | RS | LTG | LEDD | V12-210101
Residential_Income Qualified_CAA_Electric_Lighting_Low Income Single-Family_LED Specialty Lamp, Directional_0_0_17W_Coincident Peak kW Saved per Unit | Residential_Income Qualified_CAA_Electric_Lighting_Low Income Single-Family_LED Specialty Lamp, Directional_0_0_17W | Residential | Income Qualified | CAA | Electric | Lighting | Low Income Single-Family | LED Specialty Lamp, Directional | 0 | 0 | 17W | Coincident Peak kW Saved per Unit |  | 0.004642 |  | IL TRM v9 | 5.5.6 | LED Specialty Lamps | RS-LTG-LEDD-V12-210101 | RS | LTG | LEDD | V12-210101
Residential_Income Qualified_CAA_Electric_Lighting_Low Income Single-Family_LED Specialty Lamp, Directional_0_0_17W_Remaining Life | Residential_Income Qualified_CAA_Electric_Lighting_Low Income Single-Family_LED Specialty Lamp, Directional_0_0_17W | Residential | Income Qualified | CAA | Electric | Lighting | Low Income Single-Family | LED Specialty Lamp, Directional | 0 | 0 | 17W | Remaining Life |  | 7 | Income Eligible | IL TRM v9 | 5.5.6 | LED Specialty Lamps | RS-LTG-LEDD-V12-210101 | RS | LTG | LEDD | V12-210101
Residential_Income Qualified_CAA_Electric_Lighting_Low Income Single-Family_LED Specialty Lamp, Directional_0_0_17W_Lifetime (years) | Residential_Income Qualified_CAA_Electric_Lighting_Low Income Single-Family_LED Specialty Lamp, Directional_0_0_17W | Residential | Income Qualified | CAA | Electric | Lighting | Low Income Single-Family | LED Specialty Lamp, Directional | 0 | 0 | 17W | Lifetime (years) |  | 10 |  | IL TRM v9 | 5.5.6 | LED Specialty Lamps | RS-LTG-LEDD-V12-210101 | RS | LTG | LEDD | V12-210101
Residential_Income Qualified_CAA_Electric_Lighting_Low Income Single-Family_LED Specialty Lamp, Directional_0_0_17W_Incremental Cost | Residential_Income Qualified_CAA_Electric_Lighting_Low Income Single-Family_LED Specialty Lamp, Directional_0_0_17W | Residential | Income Qualified | CAA | Electric | Lighting | Low Income Single-Family | LED Specialty Lamp, Directional | 0 | 0 | 17W | Incremental Cost |  | 4.36 | Direct Install, set equal to incentive cost | IL TRM v9 | 5.5.6 | LED Specialty Lamps | RS-LTG-LEDD-V12-210101 | RS | LTG | LEDD | V12-210101
Residential_Income Qualified_CAA_Electric_Lighting_Low Income Single-Family_LED Specialty Lamp, Directional_0_0_17W_ | Residential_Income Qualified_CAA_Electric_Lighting_Low Income Single-Family_LED Specialty Lamp, Directional_0_0_17W | Residential | Income Qualified | CAA | Electric | Lighting | Low Income Single-Family | LED Specialty Lamp, Directional | 0 | 0 | 17W | [8 empty] | ERROR
Residential_Income Qualified_CAA_Electric_Lighting_Low Income Single-Family_LED Specialty Lamp, Directional_0_0_23W_Watts_base | Residential_Income Qualified_CAA_Electric_Lighting_Low Income Single-Family_LED Specialty Lamp, Directional_0_0_23W | Residential | Income Qualified | CAA | Electric | Lighting | Low Income Single-Family | LED Specialty Lamp, Directional | 0 | 0 | 23W | Watts_base |  | 100 |  | IL TRM v9 | 5.5.6 | LED Specialty Lamps | RS-LTG-LEDD-V12-210101 | RS | LTG | LEDD | V12-210101
Residential_Income Qualified_CAA_Electric_Lighting_Low Income Single-Family_LED Specialty Lamp, Directional_0_0_23W_Watts_EE | Residential_Income Qualified_CAA_Electric_Lighting_Low Income Single-Family_LED Specialty Lamp, Directional_0_0_23W | Residential | Income Qualified | CAA | Electric | Lighting | Low Income Single-Family | LED Specialty Lamp, Directional | 0 | 0 | 23W | Watts_EE |  | 23 |  | IL TRM v9 | 5.5.6 | LED Specialty Lamps | RS-LTG-LEDD-V12-210101 | RS | LTG | LEDD | V12-210101
Residential_Income Qualified_CAA_Electric_Lighting_Low Income Single-Family_LED Specialty Lamp, Directional_0_0_23W_Leakage | Residential_Income Qualified_CAA_Electric_Lighting_Low Income Single-Family_LED Specialty Lamp, Directional_0_0_23W | Residential | Income Qualified | CAA | Electric | Lighting | Low Income Single-Family | LED Specialty Lamp, Directional | 0 | 0 | 23W | Leakage |  | 0 | Non-TOS or Kits program | IL TRM v9 | 5.5.6 | LED Specialty Lamps | RS-LTG-LEDD-V12-210101 | RS | LTG | LEDD | V12-210101
Residential_Income Qualified_CAA_Electric_Lighting_Low Income Single-Family_LED Specialty Lamp, Directional_0_0_23W_Hours | Residential_Income Qualified_CAA_Electric_Lighting_Low Income Single-Family_LED Specialty Lamp, Directional_0_0_23W | Residential | Income Qualified | CAA | Electric | Lighting | Low Income Single-Family | LED Specialty Lamp, Directional | 0 | 0 | 23W | Hours |  | 763 | Assumed Residential and In-Unit Multi Family | IL TRM v9 | 5.5.6 | LED Specialty Lamps | RS-LTG-LEDD-V12-210101 | RS | LTG | LEDD | V12-210101
Residential_Income Qualified_CAA_Electric_Lighting_Low Income Single-Family_LED Specialty Lamp, Directional_0_0_23W_WHFe | Residential_Income Qualified_CAA_Electric_Lighting_Low Income Single-Family_LED Specialty Lamp, Directional_0_0_23W | Residential | Income Qualified | CAA | Electric | Lighting | Low Income Single-Family | LED Specialty Lamp, Directional | 0 | 0 | 23W | WHFe |  | 1.06 | Assumed interior single family | IL TRM v9 | 5.5.6 | LED Specialty Lamps | RS-LTG-LEDD-V12-210101 | RS | LTG | LEDD | V12-210101
Residential_Income Qualified_CAA_Electric_Lighting_Low Income Single-Family_LED Specialty Lamp, Directional_0_0_23W_ISR | Residential_Income Qualified_CAA_Electric_Lighting_Low Income Single-Family_LED Specialty Lamp, Directional_0_0_23W | Residential | Income Qualified | CAA | Electric | Lighting | Low Income Single-Family | LED Specialty Lamp, Directional | 0 | 0 | 23W | ISR |  | 0.945 | Assumed direct install | IL TRM v9 | 5.5.6 | LED Specialty Lamps | RS-LTG-LEDD-V12-210101 | RS | LTG | LEDD | V12-210101
Residential_Income Qualified_CAA_Electric_Lighting_Low Income Single-Family_LED Specialty Lamp, Directional_0_0_23W_HF | Residential_Income Qualified_CAA_Electric_Lighting_Low Income Single-Family_LED Specialty Lamp, Directional_0_0_23W | Residential | Income Qualified | CAA | Electric | Lighting | Low Income Single-Family | LED Specialty Lamp, Directional | 0 | 0 | 23W | HF |  | 0.49 | Assumed interior location | IL TRM v9 | 5.5.6 | LED Specialty Lamps | RS-LTG-LEDD-V12-210101 | RS | LTG | LEDD | V12-210101
Residential_Income Qualified_CAA_Electric_Lighting_Low Income Single-Family_LED Specialty Lamp, Directional_0_0_23W_ηHeat | Residential_Income Qualified_CAA_Electric_Lighting_Low Income Single-Family_LED Specialty Lamp, Directional_0_0_23W | Residential | Income Qualified | CAA | Electric | Lighting | Low Income Single-Family | LED Specialty Lamp, Directional | 0 | 0 | 23W | ηHeat |  | 1.28 | Assumed unknown system type | IL TRM v9 | 5.5.6 | LED Specialty Lamps | RS-LTG-LEDD-V12-210101 | RS | LTG | LEDD | V12-210101
Residential_Income Qualified_CAA_Electric_Lighting_Low Income Single-Family_LED Specialty Lamp, Directional_0_0_23W_WHFd | Residential_Income Qualified_CAA_Electric_Lighting_Low Income Single-Family_LED Specialty Lamp, Directional_0_0_23W | Residential | Income Qualified | CAA | Electric | Lighting | Low Income Single-Family | LED Specialty Lamp, Directional | 0 | 0 | 23W | WHFd |  | 1.11 | Assumed location of interior single family home | IL TRM v9 | 5.5.6 | LED Specialty Lamps | RS-LTG-LEDD-V12-210101 | RS | LTG | LEDD | V12-210101
Residential_Income Qualified_CAA_Electric_Lighting_Low Income Single-Family_LED Specialty Lamp, Directional_0_0_23W_CF | Residential_Income Qualified_CAA_Electric_Lighting_Low Income Single-Family_LED Specialty Lamp, Directional_0_0_23W | Residential | Income Qualified | CAA | Electric | Lighting | Low Income Single-Family | LED Specialty Lamp, Directional | 0 | 0 | 23W | CF |  | 0.109 | Assumed residential and in-unit multifamily bulbs | IL TRM v9 | 5.5.6 | LED Specialty Lamps | RS-LTG-LEDD-V12-210101 | RS | LTG | LEDD | V12-210101
Residential_Income Qualified_CAA_Electric_Lighting_Low Income Single-Family_LED Specialty Lamp, Directional_0_0_23W_ηHeat | Residential_Income Qualified_CAA_Electric_Lighting_Low Income Single-Family_LED Specialty Lamp, Directional_0_0_23W | Residential | Income Qualified | CAA | Electric | Lighting | Low Income Single-Family | LED Specialty Lamp, Directional | 0 | 0 | 23W | ηHeat |  | 0.7 |  | IL TRM v9 | 5.5.6 | LED Specialty Lamps | RS-LTG-LEDD-V12-210101 | RS | LTG | LEDD | V12-210101
Residential_Income Qualified_CAA_Electric_Lighting_Low Income Single-Family_LED Specialty Lamp, Directional_0_0_23W_Conversion | Residential_Income Qualified_CAA_Electric_Lighting_Low Income Single-Family_LED Specialty Lamp, Directional_0_0_23W | Residential | Income Qualified | CAA | Electric | Lighting | Low Income Single-Family | LED Specialty Lamp, Directional | 0 | 0 | 23W | Conversion |  | 0.03412 |  | IL TRM v9 | 5.5.6 | LED Specialty Lamps | RS-LTG-LEDD-V12-210101 | RS | LTG | LEDD | V12-210101
Residential_Income Qualified_CAA_Electric_Lighting_Low Income Single-Family_LED Specialty Lamp, Directional_0_0_23W_Mid-Life Adjustment | Residential_Income Qualified_CAA_Electric_Lighting_Low Income Single-Family_LED Specialty Lamp, Directional_0_0_23W | Residential | Income Qualified | CAA | Electric | Lighting | Low Income Single-Family | LED Specialty Lamp, Directional | 0 | 0 | 23W | Mid-Life Adjustment |  | 0.7 | Directional, Income Eligible | IL TRM v9 | 5.5.6 | LED Specialty Lamps | RS-LTG-LEDD-V12-210101 | RS | LTG | LEDD | V12-210101
Residential_Income Qualified_CAA_Electric_Lighting_Low Income Single-Family_LED Specialty Lamp, Directional_0_0_23W_Remaining Year kWh Heating Penalty | Residential_Income Qualified_CAA_Electric_Lighting_Low Income Single-Family_LED Specialty Lamp, Directional_0_0_23W | Residential | Income Qualified | CAA | Electric | Lighting | Low Income Single-Family | LED Specialty Lamp, Directional | 0 | 0 | 23W | Remaining Year kWh Heating Penalty |  | -22.5289 |  | IL TRM v9 | 5.5.6 | LED Specialty Lamps | RS-LTG-LEDD-V12-210101 | RS | LTG | LEDD | V12-210101
Residential_Income Qualified_CAA_Electric_Lighting_Low Income Single-Family_LED Specialty Lamp, Directional_0_0_23W_kWh Heating Penalty | Residential_Income Qualified_CAA_Electric_Lighting_Low Income Single-Family_LED Specialty Lamp, Directional_0_0_23W | Residential | Income Qualified | CAA | Electric | Lighting | Low Income Single-Family | LED Specialty Lamp, Directional | 0 | 0 | 23W | kWh Heating Penalty |  | -15.7702 |  | IL TRM v9 | 5.5.6 | LED Specialty Lamps | RS-LTG-LEDD-V12-210101 | RS | LTG | LEDD | V12-210101
Residential_Income Qualified_CAA_Electric_Lighting_Low Income Single-Family_LED Specialty Lamp, Directional_0_0_23W_Remaining Year Therm Heating Penalty | Residential_Income Qualified_CAA_Electric_Lighting_Low Income Single-Family_LED Specialty Lamp, Directional_0_0_23W | Residential | Income Qualified | CAA | Electric | Lighting | Low Income Single-Family | LED Specialty Lamp, Directional | 0 | 0 | 23W | Remaining Year Therm Heating Penalty |  | -1.326 |  | IL TRM v9 | 5.5.6 | LED Specialty Lamps | RS-LTG-LEDD-V12-210101 | RS | LTG | LEDD | V12-210101
Residential_Income Qualified_CAA_Electric_Lighting_Low Income Single-Family_LED Specialty Lamp, Directional_0_0_23W_Therm Heating Penalty | Residential_Income Qualified_CAA_Electric_Lighting_Low Income Single-Family_LED Specialty Lamp, Directional_0_0_23W | Residential | Income Qualified | CAA | Electric | Lighting | Low Income Single-Family | LED Specialty Lamp, Directional | 0 | 0 | 23W | Therm Heating Penalty |  | -0.92822 |  | IL TRM v9 | 5.5.6 | LED Specialty Lamps | RS-LTG-LEDD-V12-210101 | RS | LTG | LEDD | V12-210101
Residential_Income Qualified_CAA_Electric_Lighting_Low Income Single-Family_LED Specialty Lamp, Directional_0_0_23W_Remaining Year kWh | Residential_Income Qualified_CAA_Electric_Lighting_Low Income Single-Family_LED Specialty Lamp, Directional_0_0_23W | Residential | Income Qualified | CAA | Electric | Lighting | Low Income Single-Family | LED Specialty Lamp, Directional | 0 | 0 | 23W | Remaining Year kWh |  | 58.8509 |  | IL TRM v9 | 5.5.6 | LED Specialty Lamps | RS-LTG-LEDD-V12-210101 | RS | LTG | LEDD | V12-210101
Residential_Income Qualified_CAA_Electric_Lighting_Low Income Single-Family_LED Specialty Lamp, Directional_0_0_23W_kWh Saved per Unit | Residential_Income Qualified_CAA_Electric_Lighting_Low Income Single-Family_LED Specialty Lamp, Directional_0_0_23W | Residential | Income Qualified | CAA | Electric | Lighting | Low Income Single-Family | LED Specialty Lamp, Directional | 0 | 0 | 23W | kWh Saved per Unit |  | 41.1956 |  | IL TRM v9 | 5.5.6 | LED Specialty Lamps | RS-LTG-LEDD-V12-210101 | RS | LTG | LEDD | V12-210101
Residential_Income Qualified_CAA_Electric_Lighting_Low Income Single-Family_LED Specialty Lamp, Directional_0_0_23W_Remaining Year kW | Residential_Income Qualified_CAA_Electric_Lighting_Low Income Single-Family_LED Specialty Lamp, Directional_0_0_23W | Residential | Income Qualified | CAA | Electric | Lighting | Low Income Single-Family | LED Specialty Lamp, Directional | 0 | 0 | 23W | Remaining Year kW |  | 0.0088038 |  | IL TRM v9 | 5.5.6 | LED Specialty Lamps | RS-LTG-LEDD-V12-210101 | RS | LTG | LEDD | V12-210101
Residential_Income Qualified_CAA_Electric_Lighting_Low Income Single-Family_LED Specialty Lamp, Directional_0_0_23W_Coincident Peak kW Saved per Unit | Residential_Income Qualified_CAA_Electric_Lighting_Low Income Single-Family_LED Specialty Lamp, Directional_0_0_23W | Residential | Income Qualified | CAA | Electric | Lighting | Low Income Single-Family | LED Specialty Lamp, Directional | 0 | 0 | 23W | Coincident Peak kW Saved per Unit |  | 0.0061627 |  | IL TRM v9 | 5.5.6 | LED Specialty Lamps | RS-LTG-LEDD-V12-210101 | RS | LTG | LEDD | V12-210101
Residential_Income Qualified_CAA_Electric_Lighting_Low Income Single-Family_LED Specialty Lamp, Directional_0_0_23W_Remaining Life | Residential_Income Qualified_CAA_Electric_Lighting_Low Income Single-Family_LED Specialty Lamp, Directional_0_0_23W | Residential | Income Qualified | CAA | Electric | Lighting | Low Income Single-Family | LED Specialty Lamp, Directional | 0 | 0 | 23W | Remaining Life |  | 7 | Income Eligible | IL TRM v9 | 5.5.6 | LED Specialty Lamps | RS-LTG-LEDD-V12-210101 | RS | LTG | LEDD | V12-210101
Residential_Income Qualified_CAA_Electric_Lighting_Low Income Single-Family_LED Specialty Lamp, Directional_0_0_23W_Lifetime (years) | Residential_Income Qualified_CAA_Electric_Lighting_Low Income Single-Family_LED Specialty Lamp, Directional_0_0_23W | Residential | Income Qualified | CAA | Electric | Lighting | Low Income Single-Family | LED Specialty Lamp, Directional | 0 | 0 | 23W | Lifetime (years) |  | 10 |  | IL TRM v9 | 5.5.6 | LED Specialty Lamps | RS-LTG-LEDD-V12-210101 | RS | LTG | LEDD | V12-210101
Residential_Income Qualified_CAA_Electric_Lighting_Low Income Single-Family_LED Specialty Lamp, Directional_0_0_23W_Incremental Cost | Residential_Income Qualified_CAA_Electric_Lighting_Low Income Single-Family_LED Specialty Lamp, Directional_0_0_23W | Residential | Income Qualified | CAA | Electric | Lighting | Low Income Single-Family | LED Specialty Lamp, Directional | 0 | 0 | 23W | Incremental Cost |  | 4.36 | Direct Install, set equal to incentive cost | IL TRM v9 | 5.5.6 | LED Specialty Lamps | RS-LTG-LEDD-V12-210101 | RS | LTG | LEDD | V12-210101
Residential_Income Qualified_CAA_Electric_Lighting_Low Income Single-Family_LED Specialty Lamp, Directional_0_0_23W_ | Residential_Income Qualified_CAA_Electric_Lighting_Low Income Single-Family_LED Specialty Lamp, Directional_0_0_23W | Residential | Income Qualified | CAA | Electric | Lighting | Low Income Single-Family | LED Specialty Lamp, Directional | 0 | 0 | 23W | [8 empty] | ERROR
Residential_Income Qualified_CAA_Electric_Lighting_Low Income Single-Family_LED Specialty Lamp, Directional_0_0_9W_Watts_base | Residential_Income Qualified_CAA_Electric_Lighting_Low Income Single-Family_LED Specialty Lamp, Directional_0_0_9W | Residential | Income Qualified | CAA | Electric | Lighting | Low Income Single-Family | LED Specialty Lamp, Directional | 0 | 0 | 9W | Watts_base |  | 50 |  | IL TRM v9 | 5.5.6 | LED Specialty Lamps | RS-LTG-LEDD-V12-210101 | RS | LTG | LEDD | V12-210101
Residential_Income Qualified_CAA_Electric_Lighting_Low Income Single-Family_LED Specialty Lamp, Directional_0_0_9W_Watts_EE | Residential_Income Qualified_CAA_Electric_Lighting_Low Income Single-Family_LED Specialty Lamp, Directional_0_0_9W | Residential | Income Qualified | CAA | Electric | Lighting | Low Income Single-Family | LED Specialty Lamp, Directional | 0 | 0 | 9W | Watts_EE |  | 9 |  | IL TRM v9 | 5.5.6 | LED Specialty Lamps | RS-LTG-LEDD-V12-210101 | RS | LTG | LEDD | V12-210101
Residential_Income Qualified_CAA_Electric_Lighting_Low Income Single-Family_LED Specialty Lamp, Directional_0_0_9W_Leakage | Residential_Income Qualified_CAA_Electric_Lighting_Low Income Single-Family_LED Specialty Lamp, Directional_0_0_9W | Residential | Income Qualified | CAA | Electric | Lighting | Low Income Single-Family | LED Specialty Lamp, Directional | 0 | 0 | 9W | Leakage |  | 0 | Non-TOS or Kits program | IL TRM v9 | 5.5.6 | LED Specialty Lamps | RS-LTG-LEDD-V12-210101 | RS | LTG | LEDD | V12-210101
Residential_Income Qualified_CAA_Electric_Lighting_Low Income Single-Family_LED Specialty Lamp, Directional_0_0_9W_Hours | Residential_Income Qualified_CAA_Electric_Lighting_Low Income Single-Family_LED Specialty Lamp, Directional_0_0_9W | Residential | Income Qualified | CAA | Electric | Lighting | Low Income Single-Family | LED Specialty Lamp, Directional | 0 | 0 | 9W | Hours |  | 763 | Assumed Residential and In-Unit Multi Family | IL TRM v9 | 5.5.6 | LED Specialty Lamps | RS-LTG-LEDD-V12-210101 | RS | LTG | LEDD | V12-210101
Residential_Income Qualified_CAA_Electric_Lighting_Low Income Single-Family_LED Specialty Lamp, Directional_0_0_9W_WHFe | Residential_Income Qualified_CAA_Electric_Lighting_Low Income Single-Family_LED Specialty Lamp, Directional_0_0_9W | Residential | Income Qualified | CAA | Electric | Lighting | Low Income Single-Family | LED Specialty Lamp, Directional | 0 | 0 | 9W | WHFe |  | 1.06 | Assumed interior single family | IL TRM v9 | 5.5.6 | LED Specialty Lamps | RS-LTG-LEDD-V12-210101 | RS | LTG | LEDD | V12-210101
Residential_Income Qualified_CAA_Electric_Lighting_Low Income Single-Family_LED Specialty Lamp, Directional_0_0_9W_ISR | Residential_Income Qualified_CAA_Electric_Lighting_Low Income Single-Family_LED Specialty Lamp, Directional_0_0_9W | Residential | Income Qualified | CAA | Electric | Lighting | Low Income Single-Family | LED Specialty Lamp, Directional | 0 | 0 | 9W | ISR |  | 0.945 | Assumed direct install | IL TRM v9 | 5.5.6 | LED Specialty Lamps | RS-LTG-LEDD-V12-210101 | RS | LTG | LEDD | V12-210101
Residential_Income Qualified_CAA_Electric_Lighting_Low Income Single-Family_LED Specialty Lamp, Directional_0_0_9W_HF | Residential_Income Qualified_CAA_Electric_Lighting_Low Income Single-Family_LED Specialty Lamp, Directional_0_0_9W | Residential | Income Qualified | CAA | Electric | Lighting | Low Income Single-Family | LED Specialty Lamp, Directional | 0 | 0 | 9W | HF |  | 0.49 | Assumed interior location | IL TRM v9 | 5.5.6 | LED Specialty Lamps | RS-LTG-LEDD-V12-210101 | RS | LTG | LEDD | V12-210101
Residential_Income Qualified_CAA_Electric_Lighting_Low Income Single-Family_LED Specialty Lamp, Directional_0_0_9W_ηHeat | Residential_Income Qualified_CAA_Electric_Lighting_Low Income Single-Family_LED Specialty Lamp, Directional_0_0_9W | Residential | Income Qualified | CAA | Electric | Lighting | Low Income Single-Family | LED Specialty Lamp, Directional | 0 | 0 | 9W | ηHeat |  | 1.28 | Assumed unknown system type | IL TRM v9 | 5.5.6 | LED Specialty Lamps | RS-LTG-LEDD-V12-210101 | RS | LTG | LEDD | V12-210101
Residential_Income Qualified_CAA_Electric_Lighting_Low Income Single-Family_LED Specialty Lamp, Directional_0_0_9W_WHFd | Residential_Income Qualified_CAA_Electric_Lighting_Low Income Single-Family_LED Specialty Lamp, Directional_0_0_9W | Residential | Income Qualified | CAA | Electric | Lighting | Low Income Single-Family | LED Specialty Lamp, Directional | 0 | 0 | 9W | WHFd |  | 1.11 | Assumed location of interior single family home | IL TRM v9 | 5.5.6 | LED Specialty Lamps | RS-LTG-LEDD-V12-210101 | RS | LTG | LEDD | V12-210101
Residential_Income Qualified_CAA_Electric_Lighting_Low Income Single-Family_LED Specialty Lamp, Directional_0_0_9W_CF | Residential_Income Qualified_CAA_Electric_Lighting_Low Income Single-Family_LED Specialty Lamp, Directional_0_0_9W | Residential | Income Qualified | CAA | Electric | Lighting | Low Income Single-Family | LED Specialty Lamp, Directional | 0 | 0 | 9W | CF |  | 0.109 | Assumed residential and in-unit multifamily bulbs | IL TRM v9 | 5.5.6 | LED Specialty Lamps | RS-LTG-LEDD-V12-210101 | RS | LTG | LEDD | V12-210101
Residential_Income Qualified_CAA_Electric_Lighting_Low Income Single-Family_LED Specialty Lamp, Directional_0_0_9W_ηHeat | Residential_Income Qualified_CAA_Electric_Lighting_Low Income Single-Family_LED Specialty Lamp, Directional_0_0_9W | Residential | Income Qualified | CAA | Electric | Lighting | Low Income Single-Family | LED Specialty Lamp, Directional | 0 | 0 | 9W | ηHeat |  | 0.7 |  | IL TRM v9 | 5.5.6 | LED Specialty Lamps | RS-LTG-LEDD-V12-210101 | RS | LTG | LEDD | V12-210101
Residential_Income Qualified_CAA_Electric_Lighting_Low Income Single-Family_LED Specialty Lamp, Directional_0_0_9W_Conversion | Residential_Income Qualified_CAA_Electric_Lighting_Low Income Single-Family_LED Specialty Lamp, Directional_0_0_9W | Residential | Income Qualified | CAA | Electric | Lighting | Low Income Single-Family | LED Specialty Lamp, Directional | 0 | 0 | 9W | Conversion |  | 0.03412 |  | IL TRM v9 | 5.5.6 | LED Specialty Lamps | RS-LTG-LEDD-V12-210101 | RS | LTG | LEDD | V12-210101
Residential_Income Qualified_CAA_Electric_Lighting_Low Income Single-Family_LED Specialty Lamp, Directional_0_0_9W_Mid-Life Adjustment | Residential_Income Qualified_CAA_Electric_Lighting_Low Income Single-Family_LED Specialty Lamp, Directional_0_0_9W | Residential | Income Qualified | CAA | Electric | Lighting | Low Income Single-Family | LED Specialty Lamp, Directional | 0 | 0 | 9W | Mid-Life Adjustment |  | 0.7 | Directional, Income Eligible | IL TRM v9 | 5.5.6 | LED Specialty Lamps | RS-LTG-LEDD-V12-210101 | RS | LTG | LEDD | V12-210101
Residential_Income Qualified_CAA_Electric_Lighting_Low Income Single-Family_LED Specialty Lamp, Directional_0_0_9W_Remaining Year kWh Heating Penalty | Residential_Income Qualified_CAA_Electric_Lighting_Low Income Single-Family_LED Specialty Lamp, Directional_0_0_9W | Residential | Income Qualified | CAA | Electric | Lighting | Low Income Single-Family | LED Specialty Lamp, Directional | 0 | 0 | 9W | Remaining Year kWh Heating Penalty |  | -11.9959 |  | IL TRM v9 | 5.5.6 | LED Specialty Lamps | RS-LTG-LEDD-V12-210101 | RS | LTG | LEDD | V12-210101
Residential_Income Qualified_CAA_Electric_Lighting_Low Income Single-Family_LED Specialty Lamp, Directional_0_0_9W_kWh Heating Penalty | Residential_Income Qualified_CAA_Electric_Lighting_Low Income Single-Family_LED Specialty Lamp, Directional_0_0_9W | Residential | Income Qualified | CAA | Electric | Lighting | Low Income Single-Family | LED Specialty Lamp, Directional | 0 | 0 | 9W | kWh Heating Penalty |  | -8.3971 |  | IL TRM v9 | 5.5.6 | LED Specialty Lamps | RS-LTG-LEDD-V12-210101 | RS | LTG | LEDD | V12-210101
Residential_Income Qualified_CAA_Electric_Lighting_Low Income Single-Family_LED Specialty Lamp, Directional_0_0_9W_Remaining Year Therm Heating Penalty | Residential_Income Qualified_CAA_Electric_Lighting_Low Income Single-Family_LED Specialty Lamp, Directional_0_0_9W | Residential | Income Qualified | CAA | Electric | Lighting | Low Income Single-Family | LED Specialty Lamp, Directional | 0 | 0 | 9W | Remaining Year Therm Heating Penalty |  | -0.70607 |  | IL TRM v9 | 5.5.6 | LED Specialty Lamps | RS-LTG-LEDD-V12-210101 | RS | LTG | LEDD | V12-210101
Residential_Income Qualified_CAA_Electric_Lighting_Low Income Single-Family_LED Specialty Lamp, Directional_0_0_9W_Therm Heating Penalty | Residential_Income Qualified_CAA_Electric_Lighting_Low Income Single-Family_LED Specialty Lamp, Directional_0_0_9W | Residential | Income Qualified | CAA | Electric | Lighting | Low Income Single-Family | LED Specialty Lamp, Directional | 0 | 0 | 9W | Therm Heating Penalty |  | -0.49425 |  | IL TRM v9 | 5.5.6 | LED Specialty Lamps | RS-LTG-LEDD-V12-210101 | RS | LTG | LEDD | V12-210101
Residential_Income Qualified_CAA_Electric_Lighting_Low Income Single-Family_LED Specialty Lamp, Directional_0_0_9W_Remaining Year kWh | Residential_Income Qualified_CAA_Electric_Lighting_Low Income Single-Family_LED Specialty Lamp, Directional_0_0_9W | Residential | Income Qualified | CAA | Electric | Lighting | Low Income Single-Family | LED Specialty Lamp, Directional | 0 | 0 | 9W | Remaining Year kWh |  | 31.3362 |  | IL TRM v9 | 5.5.6 | LED Specialty Lamps | RS-LTG-LEDD-V12-210101 | RS | LTG | LEDD | V12-210101
Residential_Income Qualified_CAA_Electric_Lighting_Low Income Single-Family_LED Specialty Lamp, Directional_0_0_9W_kWh Saved per Unit | Residential_Income Qualified_CAA_Electric_Lighting_Low Income Single-Family_LED Specialty Lamp, Directional_0_0_9W | Residential | Income Qualified | CAA | Electric | Lighting | Low Income Single-Family | LED Specialty Lamp, Directional | 0 | 0 | 9W | kWh Saved per Unit |  | 21.9353 |  | IL TRM v9 | 5.5.6 | LED Specialty Lamps | RS-LTG-LEDD-V12-210101 | RS | LTG | LEDD | V12-210101
Residential_Income Qualified_CAA_Electric_Lighting_Low Income Single-Family_LED Specialty Lamp, Directional_0_0_9W_Remaining Year kW | Residential_Income Qualified_CAA_Electric_Lighting_Low Income Single-Family_LED Specialty Lamp, Directional_0_0_9W | Residential | Income Qualified | CAA | Electric | Lighting | Low Income Single-Family | LED Specialty Lamp, Directional | 0 | 0 | 9W | Remaining Year kW |  | 0.0046878 |  | IL TRM v9 | 5.5.6 | LED Specialty Lamps | RS-LTG-LEDD-V12-210101 | RS | LTG | LEDD | V12-210101
Residential_Income Qualified_CAA_Electric_Lighting_Low Income Single-Family_LED Specialty Lamp, Directional_0_0_9W_Coincident Peak kW Saved per Unit | Residential_Income Qualified_CAA_Electric_Lighting_Low Income Single-Family_LED Specialty Lamp, Directional_0_0_9W | Residential | Income Qualified | CAA | Electric | Lighting | Low Income Single-Family | LED Specialty Lamp, Directional | 0 | 0 | 9W | Coincident Peak kW Saved per Unit |  | 0.0032814 |  | IL TRM v9 | 5.5.6 | LED Specialty Lamps | RS-LTG-LEDD-V12-210101 | RS | LTG | LEDD | V12-210101
Residential_Income Qualified_CAA_Electric_Lighting_Low Income Single-Family_LED Specialty Lamp, Directional_0_0_9W_Remaining Life | Residential_Income Qualified_CAA_Electric_Lighting_Low Income Single-Family_LED Specialty Lamp, Directional_0_0_9W | Residential | Income Qualified | CAA | Electric | Lighting | Low Income Single-Family | LED Specialty Lamp, Directional | 0 | 0 | 9W | Remaining Life |  | 7 | Income Eligible | IL TRM v9 | 5.5.6 | LED Specialty Lamps | RS-LTG-LEDD-V12-210101 | RS | LTG | LEDD | V12-210101
Residential_Income Qualified_CAA_Electric_Lighting_Low Income Single-Family_LED Specialty Lamp, Directional_0_0_9W_Lifetime (years) | Residential_Income Qualified_CAA_Electric_Lighting_Low Income Single-Family_LED Specialty Lamp, Directional_0_0_9W | Residential | Income Qualified | CAA | Electric | Lighting | Low Income Single-Family | LED Specialty Lamp, Directional | 0 | 0 | 9W | Lifetime (years) |  | 10 |  | IL TRM v9 | 5.5.6 | LED Specialty Lamps | RS-LTG-LEDD-V12-210101 | RS | LTG | LEDD | V12-210101
Residential_Income Qualified_CAA_Electric_Lighting_Low Income Single-Family_LED Specialty Lamp, Directional_0_0_9W_Incremental Cost | Residential_Income Qualified_CAA_Electric_Lighting_Low Income Single-Family_LED Specialty Lamp, Directional_0_0_9W | Residential | Income Qualified | CAA | Electric | Lighting | Low Income Single-Family | LED Specialty Lamp, Directional | 0 | 0 | 9W | Incremental Cost |  | 4.36 | Direct Install, set equal to incentive cost | IL TRM v9 | 5.5.6 | LED Specialty Lamps | RS-LTG-LEDD-V12-210101 | RS | LTG | LEDD | V12-210101
Residential_Income Qualified_CAA_Electric_Lighting_Low Income Single-Family_LED Specialty Lamp, Directional_0_0_9W_ | Residential_Income Qualified_CAA_Electric_Lighting_Low Income Single-Family_LED Specialty Lamp, Directional_0_0_9W | Residential | Income Qualified | CAA | Electric | Lighting | Low Income Single-Family | LED Specialty Lamp, Directional | 0 | 0 | 9W | [8 empty] | ERROR
Residential_Income Qualified_CAA_Electric_Water Heating_Low Income Single-Family_Domestic Hot Water Pipe Insulation_Electric DHW_Un-insulated_0_CF | Residential_Income Qualified_CAA_Electric_Water Heating_Low Income Single-Family_Domestic Hot Water Pipe Insulation_Electric DHW_Un-insulated_0 | Residential | Income Qualified | CAA | Electric | Water Heating | Low Income Single-Family | Domestic Hot Water Pipe Insulation | Electric DHW | Un-insulated | 0 | CF |  | 1 |  | IL TRM v9 | 5.4.1 | Domestic Hot Water Pipe Insulation | RS-HWE-PINS-V04-210101 | RS | HWE | PINS | V04-210101
Residential_Income Qualified_CAA_Electric_Water Heating_Low Income Single-Family_Domestic Hot Water Pipe Insulation_Electric DHW_Un-insulated_0_Diameter of Existing Pipe | Residential_Income Qualified_CAA_Electric_Water Heating_Low Income Single-Family_Domestic Hot Water Pipe Insulation_Electric DHW_Un-insulated_0 | Residential | Income Qualified | CAA | Electric | Water Heating | Low Income Single-Family | Domestic Hot Water Pipe Insulation | Electric DHW | Un-insulated | 0 | Diameter of Existing Pipe |  | 0.75 | Assumed value from example. | IL TRM v9 | 5.4.1 | Domestic Hot Water Pipe Insulation | RS-HWE-PINS-V04-210101 | RS | HWE | PINS | V04-210101
Residential_Income Qualified_CAA_Electric_Water Heating_Low Income Single-Family_Domestic Hot Water Pipe Insulation_Electric DHW_Un-insulated_0_Diameter of New Pipe | Residential_Income Qualified_CAA_Electric_Water Heating_Low Income Single-Family_Domestic Hot Water Pipe Insulation_Electric DHW_Un-insulated_0 | Residential | Income Qualified | CAA | Electric | Water Heating | Low Income Single-Family | Domestic Hot Water Pipe Insulation | Electric DHW | Un-insulated | 0 | Diameter of New Pipe |  | 0.75 | Assumed value from example. | IL TRM v9 | 5.4.1 | Domestic Hot Water Pipe Insulation | RS-HWE-PINS-V04-210101 | RS | HWE | PINS | V04-210101
Residential_Income Qualified_CAA_Electric_Water Heating_Low Income Single-Family_Domestic Hot Water Pipe Insulation_Electric DHW_Un-insulated_0_Depth of Insulation | Residential_Income Qualified_CAA_Electric_Water Heating_Low Income Single-Family_Domestic Hot Water Pipe Insulation_Electric DHW_Un-insulated_0 | Residential | Income Qualified | CAA | Electric | Water Heating | Low Income Single-Family | Domestic Hot Water Pipe Insulation | Electric DHW | Un-insulated | 0 | Depth of Insulation |  | 0.375 | Note insulation is installed on both sides of pipe. So depth of insulation must be multiplied by 2 to get diameter. This is done in the circumference equation of new pipe. Assumed same value from example. | IL TRM v9 | 5.4.1 | Domestic Hot Water Pipe Insulation | RS-HWE-PINS-V04-210101 | RS | HWE | PINS | V04-210101
Residential_Income Qualified_CAA_Electric_Water Heating_Low Income Single-Family_Domestic Hot Water Pipe Insulation_Electric DHW_Un-insulated_0_Circumference of Existing Pipe | Residential_Income Qualified_CAA_Electric_Water Heating_Low Income Single-Family_Domestic Hot Water Pipe Insulation_Electric DHW_Un-insulated_0 | Residential | Income Qualified | CAA | Electric | Water Heating | Low Income Single-Family | Domestic Hot Water Pipe Insulation | Electric DHW | Un-insulated | 0 | Circumference of Existing Pipe |  | 0.19635 | Assumed .5" Diameter. Circumference = Diameter*π | IL TRM v9 | 5.4.1 | Domestic Hot Water Pipe Insulation | RS-HWE-PINS-V04-210101 | RS | HWE | PINS | V04-210101
Residential_Income Qualified_CAA_Electric_Water Heating_Low Income Single-Family_Domestic Hot Water Pipe Insulation_Electric DHW_Un-insulated_0_Circumference of New Pipe | Residential_Income Qualified_CAA_Electric_Water Heating_Low Income Single-Family_Domestic Hot Water Pipe Insulation_Electric DHW_Un-insulated_0 | Residential | Income Qualified | CAA | Electric | Water Heating | Low Income Single-Family | Domestic Hot Water Pipe Insulation | Electric DHW | Un-insulated | 0 | Circumference of New Pipe |  | 0.3927 | Assumed .5" Diameter and 3/8" foam on both sides | IL TRM v9 | 5.4.1 | Domestic Hot Water Pipe Insulation | RS-HWE-PINS-V04-210101 | RS | HWE | PINS | V04-210101
Residential_Income Qualified_CAA_Electric_Water Heating_Low Income Single-Family_Domestic Hot Water Pipe Insulation_Electric DHW_Un-insulated_0_Heat Loss Coefficient of Existing Pipe | Residential_Income Qualified_CAA_Electric_Water Heating_Low Income Single-Family_Domestic Hot Water Pipe Insulation_Electric DHW_Un-insulated_0 | Residential | Income Qualified | CAA | Electric | Water Heating | Low Income Single-Family | Domestic Hot Water Pipe Insulation | Electric DHW | Un-insulated | 0 | Heat Loss Coefficient of Existing Pipe |  | 1 | Assumed 1 for a bare pipe. | IL TRM v9 | 5.4.1 | Domestic Hot Water Pipe Insulation | RS-HWE-PINS-V04-210101 | RS | HWE | PINS | V04-210101
Residential_Income Qualified_CAA_Electric_Water Heating_Low Income Single-Family_Domestic Hot Water Pipe Insulation_Electric DHW_Un-insulated_0_R value of Insulation | Residential_Income Qualified_CAA_Electric_Water Heating_Low Income Single-Family_Domestic Hot Water Pipe Insulation_Electric DHW_Un-insulated_0 | Residential | Income Qualified | CAA | Electric | Water Heating | Low Income Single-Family | Domestic Hot Water Pipe Insulation | Electric DHW | Un-insulated | 0 | R value of Insulation |  | 5 | Assumed R-5 wrap. | IL TRM v9 | 5.4.1 | Domestic Hot Water Pipe Insulation | RS-HWE-PINS-V04-210101 | RS | HWE | PINS | V04-210101
Residential_Income Qualified_CAA_Electric_Water Heating_Low Income Single-Family_Domestic Hot Water Pipe Insulation_Electric DHW_Un-insulated_0_Heat Loss Coefficient of New Pipe | Residential_Income Qualified_CAA_Electric_Water Heating_Low Income Single-Family_Domestic Hot Water Pipe Insulation_Electric DHW_Un-insulated_0 | Residential | Income Qualified | CAA | Electric | Water Heating | Low Income Single-Family | Domestic Hot Water Pipe Insulation | Electric DHW | Un-insulated | 0 | Heat Loss Coefficient of New Pipe |  | 6 |  | IL TRM v9 | 5.4.1 | Domestic Hot Water Pipe Insulation | RS-HWE-PINS-V04-210101 | RS | HWE | PINS | V04-210101
Residential_Income Qualified_CAA_Electric_Water Heating_Low Income Single-Family_Domestic Hot Water Pipe Insulation_Electric DHW_Un-insulated_0_Length of Pipe | Residential_Income Qualified_CAA_Electric_Water Heating_Low Income Single-Family_Domestic Hot Water Pipe Insulation_Electric DHW_Un-insulated_0 | Residential | Income Qualified | CAA | Electric | Water Heating | Low Income Single-Family | Domestic Hot Water Pipe Insulation | Electric DHW | Un-insulated | 0 | Length of Pipe |  | 6 | Assumed 6 feet of pipe. | IL TRM v9 | 5.4.1 | Domestic Hot Water Pipe Insulation | RS-HWE-PINS-V04-210101 | RS | HWE | PINS | V04-210101
Residential_Income Qualified_CAA_Electric_Water Heating_Low Income Single-Family_Domestic Hot Water Pipe Insulation_Electric DHW_Un-insulated_0_Average Temperature Difference Between Air and Hot Water | Residential_Income Qualified_CAA_Electric_Water Heating_Low Income Single-Family_Domestic Hot Water Pipe Insulation_Electric DHW_Un-insulated_0 | Residential | Income Qualified | CAA | Electric | Water Heating | Low Income Single-Family | Domestic Hot Water Pipe Insulation | Electric DHW | Un-insulated | 0 | Average Temperature Difference Between Air and Hot Water |  | 60 | Assumed same value from example, | IL TRM v9 | 5.4.1 | Domestic Hot Water Pipe Insulation | RS-HWE-PINS-V04-210101 | RS | HWE | PINS | V04-210101
Residential_Income Qualified_CAA_Electric_Water Heating_Low Income Single-Family_Domestic Hot Water Pipe Insulation_Electric DHW_Un-insulated_0_Hours/year | Residential_Income Qualified_CAA_Electric_Water Heating_Low Income Single-Family_Domestic Hot Water Pipe Insulation_Electric DHW_Un-insulated_0 | Residential | Income Qualified | CAA | Electric | Water Heating | Low Income Single-Family | Domestic Hot Water Pipe Insulation | Electric DHW | Un-insulated | 0 | Hours/year |  | 8766 |  | IL TRM v9 | 5.4.1 | Domestic Hot Water Pipe Insulation | RS-HWE-PINS-V04-210101 | RS | HWE | PINS | V04-210101
Residential_Income Qualified_CAA_Electric_Water Heating_Low Income Single-Family_Domestic Hot Water Pipe Insulation_Electric DHW_Un-insulated_0_ISR | Residential_Income Qualified_CAA_Electric_Water Heating_Low Income Single-Family_Domestic Hot Water Pipe Insulation_Electric DHW_Un-insulated_0 | Residential | Income Qualified | CAA | Electric | Water Heating | Low Income Single-Family | Domestic Hot Water Pipe Insulation | Electric DHW | Un-insulated | 0 | ISR |  | 1 | Non-kits | IL TRM v9 | 5.4.1 | Domestic Hot Water Pipe Insulation | RS-HWE-PINS-V04-210101 | RS | HWE | PINS | V04-210101
Residential_Income Qualified_CAA_Electric_Water Heating_Low Income Single-Family_Domestic Hot Water Pipe Insulation_Electric DHW_Un-insulated_0_Recovery Efficiency of Electric Hot Water Heater | Residential_Income Qualified_CAA_Electric_Water Heating_Low Income Single-Family_Domestic Hot Water Pipe Insulation_Electric DHW_Un-insulated_0 | Residential | Income Qualified | CAA | Electric | Water Heating | Low Income Single-Family | Domestic Hot Water Pipe Insulation | Electric DHW | Un-insulated | 0 | Recovery Efficiency of Electric Hot Water Heater |  | 0.98 |  | IL TRM v9 | 5.4.1 | Domestic Hot Water Pipe Insulation | RS-HWE-PINS-V04-210101 | RS | HWE | PINS | V04-210101
Residential_Income Qualified_CAA_Electric_Water Heating_Low Income Single-Family_Domestic Hot Water Pipe Insulation_Electric DHW_Un-insulated_0_Recovery Efficiency of Gas Hot Water Heater | Residential_Income Qualified_CAA_Electric_Water Heating_Low Income Single-Family_Domestic Hot Water Pipe Insulation_Electric DHW_Un-insulated_0 | Residential | Income Qualified | CAA | Electric | Water Heating | Low Income Single-Family | Domestic Hot Water Pipe Insulation | Electric DHW | Un-insulated | 0 | Recovery Efficiency of Gas Hot Water Heater |  | 0.78 |  | IL TRM v9 | 5.4.1 | Domestic Hot Water Pipe Insulation | RS-HWE-PINS-V04-210101 | RS | HWE | PINS | V04-210101
Residential_Income Qualified_CAA_Electric_Water Heating_Low Income Single-Family_Domestic Hot Water Pipe Insulation_Electric DHW_Un-insulated_0_Conversion from Btu to kWh | Residential_Income Qualified_CAA_Electric_Water Heating_Low Income Single-Family_Domestic Hot Water Pipe Insulation_Electric DHW_Un-insulated_0 | Residential | Income Qualified | CAA | Electric | Water Heating | Low Income Single-Family | Domestic Hot Water Pipe Insulation | Electric DHW | Un-insulated | 0 | Conversion from Btu to kWh |  | 3412 |  | IL TRM v9 | 5.4.1 | Domestic Hot Water Pipe Insulation | RS-HWE-PINS-V04-210101 | RS | HWE | PINS | V04-210101
Residential_Income Qualified_CAA_Electric_Water Heating_Low Income Single-Family_Domestic Hot Water Pipe Insulation_Electric DHW_Un-insulated_0_Cost | Residential_Income Qualified_CAA_Electric_Water Heating_Low Income Single-Family_Domestic Hot Water Pipe Insulation_Electric DHW_Un-insulated_0 | Residential | Income Qualified | CAA | Electric | Water Heating | Low Income Single-Family | Domestic Hot Water Pipe Insulation | Electric DHW | Un-insulated | 0 | Cost |  | 3 | $/linear ft | IL TRM v9 | 5.4.1 | Domestic Hot Water Pipe Insulation | RS-HWE-PINS-V04-210101 | RS | HWE | PINS | V04-210101
Residential_Income Qualified_CAA_Electric_Water Heating_Low Income Single-Family_Domestic Hot Water Pipe Insulation_Electric DHW_Un-insulated_0_kWh Saved per Unit | Residential_Income Qualified_CAA_Electric_Water Heating_Low Income Single-Family_Domestic Hot Water Pipe Insulation_Electric DHW_Un-insulated_0 | Residential | Income Qualified | CAA | Electric | Water Heating | Low Income Single-Family | Domestic Hot Water Pipe Insulation | Electric DHW | Un-insulated | 0 | kWh Saved per Unit |  | 123.54 | Assumed Electric Hot Water Heater | IL TRM v9 | 5.4.1 | Domestic Hot Water Pipe Insulation | RS-HWE-PINS-V04-210101 | RS | HWE | PINS | V04-210101
Residential_Income Qualified_CAA_Electric_Water Heating_Low Income Single-Family_Domestic Hot Water Pipe Insulation_Electric DHW_Un-insulated_0_Coincident Peak kW Saved per Unit | Residential_Income Qualified_CAA_Electric_Water Heating_Low Income Single-Family_Domestic Hot Water Pipe Insulation_Electric DHW_Un-insulated_0 | Residential | Income Qualified | CAA | Electric | Water Heating | Low Income Single-Family | Domestic Hot Water Pipe Insulation | Electric DHW | Un-insulated | 0 | Coincident Peak kW Saved per Unit |  | 0.014093 | Assumed Electric Hot Water Heater | IL TRM v9 | 5.4.1 | Domestic Hot Water Pipe Insulation | RS-HWE-PINS-V04-210101 | RS | HWE | PINS | V04-210101
Residential_Income Qualified_CAA_Electric_Water Heating_Low Income Single-Family_Domestic Hot Water Pipe Insulation_Electric DHW_Un-insulated_0_Therms Saved per Unit | Residential_Income Qualified_CAA_Electric_Water Heating_Low Income Single-Family_Domestic Hot Water Pipe Insulation_Electric DHW_Un-insulated_0 | Residential | Income Qualified | CAA | Electric | Water Heating | Low Income Single-Family | Domestic Hot Water Pipe Insulation | Electric DHW | Un-insulated | 0 | Therms Saved per Unit |  | 0 |  | IL TRM v9 | 5.4.1 | Domestic Hot Water Pipe Insulation | RS-HWE-PINS-V04-210101 | RS | HWE | PINS | V04-210101
Residential_Income Qualified_CAA_Electric_Water Heating_Low Income Single-Family_Domestic Hot Water Pipe Insulation_Electric DHW_Un-insulated_0_Lifetime (years) | Residential_Income Qualified_CAA_Electric_Water Heating_Low Income Single-Family_Domestic Hot Water Pipe Insulation_Electric DHW_Un-insulated_0 | Residential | Income Qualified | CAA | Electric | Water Heating | Low Income Single-Family | Domestic Hot Water Pipe Insulation | Electric DHW | Un-insulated | 0 | Lifetime (years) |  | 15 | Added equipment cost and installation cost | IL TRM v9 | 5.4.1 | Domestic Hot Water Pipe Insulation | RS-HWE-PINS-V04-210101 | RS | HWE | PINS | V04-210101
Residential_Income Qualified_CAA_Electric_Water Heating_Low Income Single-Family_Domestic Hot Water Pipe Insulation_Electric DHW_Un-insulated_0_Incremental Cost | Residential_Income Qualified_CAA_Electric_Water Heating_Low Income Single-Family_Domestic Hot Water Pipe Insulation_Electric DHW_Un-insulated_0 | Residential | Income Qualified | CAA | Electric | Water Heating | Low Income Single-Family | Domestic Hot Water Pipe Insulation | Electric DHW | Un-insulated | 0 | Incremental Cost |  | 2.16 | Direct Install, set equal to incentive cost | IL TRM v9 | 5.4.1 | Domestic Hot Water Pipe Insulation | RS-HWE-PINS-V04-210101 | RS | HWE | PINS | V04-210101
Residential_Income Qualified_CAA_Electric_Water Heating_Low Income Single-Family_Domestic Hot Water Pipe Insulation_Electric DHW_Un-insulated_0_ | Residential_Income Qualified_CAA_Electric_Water Heating_Low Income Single-Family_Domestic Hot Water Pipe Insulation_Electric DHW_Un-insulated_0 | Residential | Income Qualified | CAA | Electric | Water Heating | Low Income Single-Family | Domestic Hot Water Pipe Insulation | Electric DHW | Un-insulated | 0 | [8 empty] | ERROR
Residential_Income Qualified_CAA_Natural Gas_Water Heating_Low Income Single-Family_Domestic Hot Water Pipe Insulation_Natural Gas DHW_Un-insulated_0_CF | Residential_Income Qualified_CAA_Natural Gas_Water Heating_Low Income Single-Family_Domestic Hot Water Pipe Insulation_Natural Gas DHW_Un-insulated_0 | Residential | Income Qualified | CAA | Natural Gas | Water Heating | Low Income Single-Family | Domestic Hot Water Pipe Insulation | Natural Gas DHW | Un-insulated | 0 | CF |  | 1 |  | IL TRM v9 | 5.4.1 | Domestic Hot Water Pipe Insulation | RS-HWE-PINS-V04-210101 | RS | HWE | PINS | V04-210101
Residential_Income Qualified_CAA_Natural Gas_Water Heating_Low Income Single-Family_Domestic Hot Water Pipe Insulation_Natural Gas DHW_Un-insulated_0_Diameter of Existing Pipe | Residential_Income Qualified_CAA_Natural Gas_Water Heating_Low Income Single-Family_Domestic Hot Water Pipe Insulation_Natural Gas DHW_Un-insulated_0 | Residential | Income Qualified | CAA | Natural Gas | Water Heating | Low Income Single-Family | Domestic Hot Water Pipe Insulation | Natural Gas DHW | Un-insulated | 0 | Diameter of Existing Pipe |  | 0.75 | Assumed value from example. | IL TRM v9 | 5.4.1 | Domestic Hot Water Pipe Insulation | RS-HWE-PINS-V04-210101 | RS | HWE | PINS | V04-210101
Residential_Income Qualified_CAA_Natural Gas_Water Heating_Low Income Single-Family_Domestic Hot Water Pipe Insulation_Natural Gas DHW_Un-insulated_0_Diameter of New Pipe | Residential_Income Qualified_CAA_Natural Gas_Water Heating_Low Income Single-Family_Domestic Hot Water Pipe Insulation_Natural Gas DHW_Un-insulated_0 | Residential | Income Qualified | CAA | Natural Gas | Water Heating | Low Income Single-Family | Domestic Hot Water Pipe Insulation | Natural Gas DHW | Un-insulated | 0 | Diameter of New Pipe |  | 0.75 | Assumed value from example. | IL TRM v9 | 5.4.1 | Domestic Hot Water Pipe Insulation | RS-HWE-PINS-V04-210101 | RS | HWE | PINS | V04-210101
Residential_Income Qualified_CAA_Natural Gas_Water Heating_Low Income Single-Family_Domestic Hot Water Pipe Insulation_Natural Gas DHW_Un-insulated_0_Depth of Insulation | Residential_Income Qualified_CAA_Natural Gas_Water Heating_Low Income Single-Family_Domestic Hot Water Pipe Insulation_Natural Gas DHW_Un-insulated_0 | Residential | Income Qualified | CAA | Natural Gas | Water Heating | Low Income Single-Family | Domestic Hot Water Pipe Insulation | Natural Gas DHW | Un-insulated | 0 | Depth of Insulation |  | 0.375 | Note insulation is installed on both sides of pipe. So depth of insulation must be multiplied by 2 to get diameter. This is done in the circumference equation of new pipe. Assumed same value from example. | IL TRM v9 | 5.4.1 | Domestic Hot Water Pipe Insulation | RS-HWE-PINS-V04-210101 | RS | HWE | PINS | V04-210101
Residential_Income Qualified_CAA_Natural Gas_Water Heating_Low Income Single-Family_Domestic Hot Water Pipe Insulation_Natural Gas DHW_Un-insulated_0_Circumference of Existing Pipe | Residential_Income Qualified_CAA_Natural Gas_Water Heating_Low Income Single-Family_Domestic Hot Water Pipe Insulation_Natural Gas DHW_Un-insulated_0 | Residential | Income Qualified | CAA | Natural Gas | Water Heating | Low Income Single-Family | Domestic Hot Water Pipe Insulation | Natural Gas DHW | Un-insulated | 0 | Circumference of Existing Pipe |  | 0.19635 | Assumed .5" Diameter. Circumference = Diameter*π | IL TRM v9 | 5.4.1 | Domestic Hot Water Pipe Insulation | RS-HWE-PINS-V04-210101 | RS | HWE | PINS | V04-210101
Residential_Income Qualified_CAA_Natural Gas_Water Heating_Low Income Single-Family_Domestic Hot Water Pipe Insulation_Natural Gas DHW_Un-insulated_0_Circumference of New Pipe | Residential_Income Qualified_CAA_Natural Gas_Water Heating_Low Income Single-Family_Domestic Hot Water Pipe Insulation_Natural Gas DHW_Un-insulated_0 | Residential | Income Qualified | CAA | Natural Gas | Water Heating | Low Income Single-Family | Domestic Hot Water Pipe Insulation | Natural Gas DHW | Un-insulated | 0 | Circumference of New Pipe |  | 0.3927 | Assumed .5" Diameter and 3/8" foam on both sides | IL TRM v9 | 5.4.1 | Domestic Hot Water Pipe Insulation | RS-HWE-PINS-V04-210101 | RS | HWE | PINS | V04-210101
Residential_Income Qualified_CAA_Natural Gas_Water Heating_Low Income Single-Family_Domestic Hot Water Pipe Insulation_Natural Gas DHW_Un-insulated_0_Heat Loss Coefficient of Existing Pipe | Residential_Income Qualified_CAA_Natural Gas_Water Heating_Low Income Single-Family_Domestic Hot Water Pipe Insulation_Natural Gas DHW_Un-insulated_0 | Residential | Income Qualified | CAA | Natural Gas | Water Heating | Low Income Single-Family | Domestic Hot Water Pipe Insulation | Natural Gas DHW | Un-insulated | 0 | Heat Loss Coefficient of Existing Pipe |  | 1 | Assumed 1 for a bare pipe. | IL TRM v9 | 5.4.1 | Domestic Hot Water Pipe Insulation | RS-HWE-PINS-V04-210101 | RS | HWE | PINS | V04-210101
Residential_Income Qualified_CAA_Natural Gas_Water Heating_Low Income Single-Family_Domestic Hot Water Pipe Insulation_Natural Gas DHW_Un-insulated_0_R value of Insulation | Residential_Income Qualified_CAA_Natural Gas_Water Heating_Low Income Single-Family_Domestic Hot Water Pipe Insulation_Natural Gas DHW_Un-insulated_0 | Residential | Income Qualified | CAA | Natural Gas | Water Heating | Low Income Single-Family | Domestic Hot Water Pipe Insulation | Natural Gas DHW | Un-insulated | 0 | R value of Insulation |  | 5 | Assumed R-5 wrap. | IL TRM v9 | 5.4.1 | Domestic Hot Water Pipe Insulation | RS-HWE-PINS-V04-210101 | RS | HWE | PINS | V04-210101
Residential_Income Qualified_CAA_Natural Gas_Water Heating_Low Income Single-Family_Domestic Hot Water Pipe Insulation_Natural Gas DHW_Un-insulated_0_Heat Loss Coefficient of New Pipe | Residential_Income Qualified_CAA_Natural Gas_Water Heating_Low Income Single-Family_Domestic Hot Water Pipe Insulation_Natural Gas DHW_Un-insulated_0 | Residential | Income Qualified | CAA | Natural Gas | Water Heating | Low Income Single-Family | Domestic Hot Water Pipe Insulation | Natural Gas DHW | Un-insulated | 0 | Heat Loss Coefficient of New Pipe |  | 6 |  | IL TRM v9 | 5.4.1 | Domestic Hot Water Pipe Insulation | RS-HWE-PINS-V04-210101 | RS | HWE | PINS | V04-210101
Residential_Income Qualified_CAA_Natural Gas_Water Heating_Low Income Single-Family_Domestic Hot Water Pipe Insulation_Natural Gas DHW_Un-insulated_0_Length of Pipe | Residential_Income Qualified_CAA_Natural Gas_Water Heating_Low Income Single-Family_Domestic Hot Water Pipe Insulation_Natural Gas DHW_Un-insulated_0 | Residential | Income Qualified | CAA | Natural Gas | Water Heating | Low Income Single-Family | Domestic Hot Water Pipe Insulation | Natural Gas DHW | Un-insulated | 0 | Length of Pipe |  | 6 | Assumed 6 feet of pipe. | IL TRM v9 | 5.4.1 | Domestic Hot Water Pipe Insulation | RS-HWE-PINS-V04-210101 | RS | HWE | PINS | V04-210101
Residential_Income Qualified_CAA_Natural Gas_Water Heating_Low Income Single-Family_Domestic Hot Water Pipe Insulation_Natural Gas DHW_Un-insulated_0_Average Temperature Difference Between Air and Hot Water | Residential_Income Qualified_CAA_Natural Gas_Water Heating_Low Income Single-Family_Domestic Hot Water Pipe Insulation_Natural Gas DHW_Un-insulated_0 | Residential | Income Qualified | CAA | Natural Gas | Water Heating | Low Income Single-Family | Domestic Hot Water Pipe Insulation | Natural Gas DHW | Un-insulated | 0 | Average Temperature Difference Between Air and Hot Water |  | 60 | Assumed same value from example, | IL TRM v9 | 5.4.1 | Domestic Hot Water Pipe Insulation | RS-HWE-PINS-V04-210101 | RS | HWE | PINS | V04-210101
Residential_Income Qualified_CAA_Natural Gas_Water Heating_Low Income Single-Family_Domestic Hot Water Pipe Insulation_Natural Gas DHW_Un-insulated_0_Hours/year | Residential_Income Qualified_CAA_Natural Gas_Water Heating_Low Income Single-Family_Domestic Hot Water Pipe Insulation_Natural Gas DHW_Un-insulated_0 | Residential | Income Qualified | CAA | Natural Gas | Water Heating | Low Income Single-Family | Domestic Hot Water Pipe Insulation | Natural Gas DHW | Un-insulated | 0 | Hours/year |  | 8766 |  | IL TRM v9 | 5.4.1 | Domestic Hot Water Pipe Insulation | RS-HWE-PINS-V04-210101 | RS | HWE | PINS | V04-210101
Residential_Income Qualified_CAA_Natural Gas_Water Heating_Low Income Single-Family_Domestic Hot Water Pipe Insulation_Natural Gas DHW_Un-insulated_0_ISR | Residential_Income Qualified_CAA_Natural Gas_Water Heating_Low Income Single-Family_Domestic Hot Water Pipe Insulation_Natural Gas DHW_Un-insulated_0 | Residential | Income Qualified | CAA | Natural Gas | Water Heating | Low Income Single-Family | Domestic Hot Water Pipe Insulation | Natural Gas DHW | Un-insulated | 0 | ISR |  | 1 | Non-kits | IL TRM v9 | 5.4.1 | Domestic Hot Water Pipe Insulation | RS-HWE-PINS-V04-210101 | RS | HWE | PINS | V04-210101
Residential_Income Qualified_CAA_Natural Gas_Water Heating_Low Income Single-Family_Domestic Hot Water Pipe Insulation_Natural Gas DHW_Un-insulated_0_Recovery Efficiency of Electric Hot Water Heater | Residential_Income Qualified_CAA_Natural Gas_Water Heating_Low Income Single-Family_Domestic Hot Water Pipe Insulation_Natural Gas DHW_Un-insulated_0 | Residential | Income Qualified | CAA | Natural Gas | Water Heating | Low Income Single-Family | Domestic Hot Water Pipe Insulation | Natural Gas DHW | Un-insulated | 0 | Recovery Efficiency of Electric Hot Water Heater |  | 0.98 |  | IL TRM v9 | 5.4.1 | Domestic Hot Water Pipe Insulation | RS-HWE-PINS-V04-210101 | RS | HWE | PINS | V04-210101
Residential_Income Qualified_CAA_Natural Gas_Water Heating_Low Income Single-Family_Domestic Hot Water Pipe Insulation_Natural Gas DHW_Un-insulated_0_Recovery Efficiency of Gas Hot Water Heater | Residential_Income Qualified_CAA_Natural Gas_Water Heating_Low Income Single-Family_Domestic Hot Water Pipe Insulation_Natural Gas DHW_Un-insulated_0 | Residential | Income Qualified | CAA | Natural Gas | Water Heating | Low Income Single-Family | Domestic Hot Water Pipe Insulation | Natural Gas DHW | Un-insulated | 0 | Recovery Efficiency of Gas Hot Water Heater |  | 0.78 |  | IL TRM v9 | 5.4.1 | Domestic Hot Water Pipe Insulation | RS-HWE-PINS-V04-210101 | RS | HWE | PINS | V04-210101
Residential_Income Qualified_CAA_Natural Gas_Water Heating_Low Income Single-Family_Domestic Hot Water Pipe Insulation_Natural Gas DHW_Un-insulated_0_Conversion from Btu to kWh | Residential_Income Qualified_CAA_Natural Gas_Water Heating_Low Income Single-Family_Domestic Hot Water Pipe Insulation_Natural Gas DHW_Un-insulated_0 | Residential | Income Qualified | CAA | Natural Gas | Water Heating | Low Income Single-Family | Domestic Hot Water Pipe Insulation | Natural Gas DHW | Un-insulated | 0 | Conversion from Btu to kWh |  | 3412 |  | IL TRM v9 | 5.4.1 | Domestic Hot Water Pipe Insulation | RS-HWE-PINS-V04-210101 | RS | HWE | PINS | V04-210101
Residential_Income Qualified_CAA_Natural Gas_Water Heating_Low Income Single-Family_Domestic Hot Water Pipe Insulation_Natural Gas DHW_Un-insulated_0_Cost | Residential_Income Qualified_CAA_Natural Gas_Water Heating_Low Income Single-Family_Domestic Hot Water Pipe Insulation_Natural Gas DHW_Un-insulated_0 | Residential | Income Qualified | CAA | Natural Gas | Water Heating | Low Income Single-Family | Domestic Hot Water Pipe Insulation | Natural Gas DHW | Un-insulated | 0 | Cost |  | 3 | $/linear ft | IL TRM v9 | 5.4.1 | Domestic Hot Water Pipe Insulation | RS-HWE-PINS-V04-210101 | RS | HWE | PINS | V04-210101
Residential_Income Qualified_CAA_Natural Gas_Water Heating_Low Income Single-Family_Domestic Hot Water Pipe Insulation_Natural Gas DHW_Un-insulated_0_Inside Circumference of Pipe | Residential_Income Qualified_CAA_Natural Gas_Water Heating_Low Income Single-Family_Domestic Hot Water Pipe Insulation_Natural Gas DHW_Un-insulated_0 | Residential | Income Qualified | CAA | Natural Gas | Water Heating | Low Income Single-Family | Domestic Hot Water Pipe Insulation | Natural Gas DHW | Un-insulated | 0 | Inside Circumference of Pipe |  | 0.2055 | assumed 0.75" pipe value | IL TRM v9 | 5.4.1 | Domestic Hot Water Pipe Insulation | RS-HWE-PINS-V04-210101 | RS | HWE | PINS | V04-210101
Residential_Income Qualified_CAA_Natural Gas_Water Heating_Low Income Single-Family_Domestic Hot Water Pipe Insulation_Natural Gas DHW_Un-insulated_0_Effective length of pipe | Residential_Income Qualified_CAA_Natural Gas_Water Heating_Low Income Single-Family_Domestic Hot Water Pipe Insulation_Natural Gas DHW_Un-insulated_0 | Residential | Income Qualified | CAA | Natural Gas | Water Heating | Low Income Single-Family | Domestic Hot Water Pipe Insulation | Natural Gas DHW | Un-insulated | 0 | Effective length of pipe |  | 4.88 | Assumed value from example. | IL TRM v9 | 5.4.1 | Domestic Hot Water Pipe Insulation | RS-HWE-PINS-V04-210101 | RS | HWE | PINS | V04-210101
Residential_Income Qualified_CAA_Natural Gas_Water Heating_Low Income Single-Family_Domestic Hot Water Pipe Insulation_Natural Gas DHW_Un-insulated_0_kWh Saved per Unit | Residential_Income Qualified_CAA_Natural Gas_Water Heating_Low Income Single-Family_Domestic Hot Water Pipe Insulation_Natural Gas DHW_Un-insulated_0 | Residential | Income Qualified | CAA | Natural Gas | Water Heating | Low Income Single-Family | Domestic Hot Water Pipe Insulation | Natural Gas DHW | Un-insulated | 0 | kWh Saved per Unit |  | 0 |  | IL TRM v9 | 5.4.1 | Domestic Hot Water Pipe Insulation | RS-HWE-PINS-V04-210101 | RS | HWE | PINS | V04-210101
Residential_Income Qualified_CAA_Natural Gas_Water Heating_Low Income Single-Family_Domestic Hot Water Pipe Insulation_Natural Gas DHW_Un-insulated_0_Coincident Peak kW Saved per Unit | Residential_Income Qualified_CAA_Natural Gas_Water Heating_Low Income Single-Family_Domestic Hot Water Pipe Insulation_Natural Gas DHW_Un-insulated_0 | Residential | Income Qualified | CAA | Natural Gas | Water Heating | Low Income Single-Family | Domestic Hot Water Pipe Insulation | Natural Gas DHW | Un-insulated | 0 | Coincident Peak kW Saved per Unit |  | 0 |  | IL TRM v9 | 5.4.1 | Domestic Hot Water Pipe Insulation | RS-HWE-PINS-V04-210101 | RS | HWE | PINS | V04-210101
Residential_Income Qualified_CAA_Natural Gas_Water Heating_Low Income Single-Family_Domestic Hot Water Pipe Insulation_Natural Gas DHW_Un-insulated_0_Therms Saved per Unit | Residential_Income Qualified_CAA_Natural Gas_Water Heating_Low Income Single-Family_Domestic Hot Water Pipe Insulation_Natural Gas DHW_Un-insulated_0 | Residential | Income Qualified | CAA | Natural Gas | Water Heating | Low Income Single-Family | Domestic Hot Water Pipe Insulation | Natural Gas DHW | Un-insulated | 0 | Therms Saved per Unit |  | 5.6352 | Assumed Gas Hot Water Heater | IL TRM v9 | 5.4.1 | Domestic Hot Water Pipe Insulation | RS-HWE-PINS-V04-210101 | RS | HWE | PINS | V04-210101
Residential_Income Qualified_CAA_Natural Gas_Water Heating_Low Income Single-Family_Domestic Hot Water Pipe Insulation_Natural Gas DHW_Un-insulated_0_Lifetime (years) | Residential_Income Qualified_CAA_Natural Gas_Water Heating_Low Income Single-Family_Domestic Hot Water Pipe Insulation_Natural Gas DHW_Un-insulated_0 | Residential | Income Qualified | CAA | Natural Gas | Water Heating | Low Income Single-Family | Domestic Hot Water Pipe Insulation | Natural Gas DHW | Un-insulated | 0 | Lifetime (years) |  | 15 | Added equipment cost and installation cost | IL TRM v9 | 5.4.1 | Domestic Hot Water Pipe Insulation | RS-HWE-PINS-V04-210101 | RS | HWE | PINS | V04-210101
Residential_Income Qualified_CAA_Natural Gas_Water Heating_Low Income Single-Family_Domestic Hot Water Pipe Insulation_Natural Gas DHW_Un-insulated_0_Incremental Cost | Residential_Income Qualified_CAA_Natural Gas_Water Heating_Low Income Single-Family_Domestic Hot Water Pipe Insulation_Natural Gas DHW_Un-insulated_0 | Residential | Income Qualified | CAA | Natural Gas | Water Heating | Low Income Single-Family | Domestic Hot Water Pipe Insulation | Natural Gas DHW | Un-insulated | 0 | Incremental Cost |  | 2.16 | Direct Install, set equal to incentive cost | IL TRM v9 | 5.4.1 | Domestic Hot Water Pipe Insulation | RS-HWE-PINS-V04-210101 | RS | HWE | PINS | V04-210101
Residential_Income Qualified_CAA_Natural Gas_Water Heating_Low Income Single-Family_Domestic Hot Water Pipe Insulation_Natural Gas DHW_Un-insulated_0_ | Residential_Income Qualified_CAA_Natural Gas_Water Heating_Low Income Single-Family_Domestic Hot Water Pipe Insulation_Natural Gas DHW_Un-insulated_0 | Residential | Income Qualified | CAA | Natural Gas | Water Heating | Low Income Single-Family | Domestic Hot Water Pipe Insulation | Natural Gas DHW | Un-insulated | 0 | [8 empty] | ERROR
Residential_Income Qualified_IQ Single Family_Electric_Water Heating_Low Income_Domestic Hot Water Pipe Insulation_Electric DHW_Un-insulated_0_CF | Residential_Income Qualified_IQ Single Family_Electric_Water Heating_Low Income_Domestic Hot Water Pipe Insulation_Electric DHW_Un-insulated_0 | Residential | Income Qualified | IQ Single Family | Electric | Water Heating | Low Income | Domestic Hot Water Pipe Insulation | Electric DHW | Un-insulated | 0 | CF |  | 1 |  | IL TRM v9 | 5.4.1 | Domestic Hot Water Pipe Insulation | RS-HWE-PINS-V04-210101 | RS | HWE | PINS | V04-210101
Residential_Income Qualified_IQ Single Family_Electric_Water Heating_Low Income_Domestic Hot Water Pipe Insulation_Electric DHW_Un-insulated_0_Diameter of Existing Pipe | Residential_Income Qualified_IQ Single Family_Electric_Water Heating_Low Income_Domestic Hot Water Pipe Insulation_Electric DHW_Un-insulated_0 | Residential | Income Qualified | IQ Single Family | Electric | Water Heating | Low Income | Domestic Hot Water Pipe Insulation | Electric DHW | Un-insulated | 0 | Diameter of Existing Pipe |  | 0.75 | Assumed value from example. | IL TRM v9 | 5.4.1 | Domestic Hot Water Pipe Insulation | RS-HWE-PINS-V04-210101 | RS | HWE | PINS | V04-210101
Residential_Income Qualified_IQ Single Family_Electric_Water Heating_Low Income_Domestic Hot Water Pipe Insulation_Electric DHW_Un-insulated_0_Diameter of New Pipe | Residential_Income Qualified_IQ Single Family_Electric_Water Heating_Low Income_Domestic Hot Water Pipe Insulation_Electric DHW_Un-insulated_0 | Residential | Income Qualified | IQ Single Family | Electric | Water Heating | Low Income | Domestic Hot Water Pipe Insulation | Electric DHW | Un-insulated | 0 | Diameter of New Pipe |  | 0.75 | Assumed value from example. | IL TRM v9 | 5.4.1 | Domestic Hot Water Pipe Insulation | RS-HWE-PINS-V04-210101 | RS | HWE | PINS | V04-210101
Residential_Income Qualified_IQ Single Family_Electric_Water Heating_Low Income_Domestic Hot Water Pipe Insulation_Electric DHW_Un-insulated_0_Depth of Insulation | Residential_Income Qualified_IQ Single Family_Electric_Water Heating_Low Income_Domestic Hot Water Pipe Insulation_Electric DHW_Un-insulated_0 | Residential | Income Qualified | IQ Single Family | Electric | Water Heating | Low Income | Domestic Hot Water Pipe Insulation | Electric DHW | Un-insulated | 0 | Depth of Insulation |  | 0.375 | Note insulation is installed on both sides of pipe. So depth of insulation must be multiplied by 2 to get diameter. This is done in the circumference equation of new pipe. Assumed same value from example. | IL TRM v9 | 5.4.1 | Domestic Hot Water Pipe Insulation | RS-HWE-PINS-V04-210101 | RS | HWE | PINS | V04-210101
Residential_Income Qualified_IQ Single Family_Electric_Water Heating_Low Income_Domestic Hot Water Pipe Insulation_Electric DHW_Un-insulated_0_Circumference of Existing Pipe | Residential_Income Qualified_IQ Single Family_Electric_Water Heating_Low Income_Domestic Hot Water Pipe Insulation_Electric DHW_Un-insulated_0 | Residential | Income Qualified | IQ Single Family | Electric | Water Heating | Low Income | Domestic Hot Water Pipe Insulation | Electric DHW | Un-insulated | 0 | Circumference of Existing Pipe |  | 0.19635 | Assumed .5" Diameter. Circumference = Diameter*π | IL TRM v9 | 5.4.1 | Domestic Hot Water Pipe Insulation | RS-HWE-PINS-V04-210101 | RS | HWE | PINS | V04-210101
Residential_Income Qualified_IQ Single Family_Electric_Water Heating_Low Income_Domestic Hot Water Pipe Insulation_Electric DHW_Un-insulated_0_Circumference of New Pipe | Residential_Income Qualified_IQ Single Family_Electric_Water Heating_Low Income_Domestic Hot Water Pipe Insulation_Electric DHW_Un-insulated_0 | Residential | Income Qualified | IQ Single Family | Electric | Water Heating | Low Income | Domestic Hot Water Pipe Insulation | Electric DHW | Un-insulated | 0 | Circumference of New Pipe |  | 0.3927 | Assumed .5" Diameter and 3/8" foam on both sides | IL TRM v9 | 5.4.1 | Domestic Hot Water Pipe Insulation | RS-HWE-PINS-V04-210101 | RS | HWE | PINS | V04-210101
Residential_Income Qualified_IQ Single Family_Electric_Water Heating_Low Income_Domestic Hot Water Pipe Insulation_Electric DHW_Un-insulated_0_Heat Loss Coefficient of Existing Pipe | Residential_Income Qualified_IQ Single Family_Electric_Water Heating_Low Income_Domestic Hot Water Pipe Insulation_Electric DHW_Un-insulated_0 | Residential | Income Qualified | IQ Single Family | Electric | Water Heating | Low Income | Domestic Hot Water Pipe Insulation | Electric DHW | Un-insulated | 0 | Heat Loss Coefficient of Existing Pipe |  | 1 | Assumed 1 for a bare pipe. | IL TRM v9 | 5.4.1 | Domestic Hot Water Pipe Insulation | RS-HWE-PINS-V04-210101 | RS | HWE | PINS | V04-210101
Residential_Income Qualified_IQ Single Family_Electric_Water Heating_Low Income_Domestic Hot Water Pipe Insulation_Electric DHW_Un-insulated_0_R value of Insulation | Residential_Income Qualified_IQ Single Family_Electric_Water Heating_Low Income_Domestic Hot Water Pipe Insulation_Electric DHW_Un-insulated_0 | Residential | Income Qualified | IQ Single Family | Electric | Water Heating | Low Income | Domestic Hot Water Pipe Insulation | Electric DHW | Un-insulated | 0 | R value of Insulation |  | 5 | Assumed R-5 wrap. | IL TRM v9 | 5.4.1 | Domestic Hot Water Pipe Insulation | RS-HWE-PINS-V04-210101 | RS | HWE | PINS | V04-210101
Residential_Income Qualified_IQ Single Family_Electric_Water Heating_Low Income_Domestic Hot Water Pipe Insulation_Electric DHW_Un-insulated_0_Heat Loss Coefficient of New Pipe | Residential_Income Qualified_IQ Single Family_Electric_Water Heating_Low Income_Domestic Hot Water Pipe Insulation_Electric DHW_Un-insulated_0 | Residential | Income Qualified | IQ Single Family | Electric | Water Heating | Low Income | Domestic Hot Water Pipe Insulation | Electric DHW | Un-insulated | 0 | Heat Loss Coefficient of New Pipe |  | 6 |  | IL TRM v9 | 5.4.1 | Domestic Hot Water Pipe Insulation | RS-HWE-PINS-V04-210101 | RS | HWE | PINS | V04-210101
Residential_Income Qualified_IQ Single Family_Electric_Water Heating_Low Income_Domestic Hot Water Pipe Insulation_Electric DHW_Un-insulated_0_Length of Pipe | Residential_Income Qualified_IQ Single Family_Electric_Water Heating_Low Income_Domestic Hot Water Pipe Insulation_Electric DHW_Un-insulated_0 | Residential | Income Qualified | IQ Single Family | Electric | Water Heating | Low Income | Domestic Hot Water Pipe Insulation | Electric DHW | Un-insulated | 0 | Length of Pipe |  | 6 | Assumed 6 feet of pipe. | IL TRM v9 | 5.4.1 | Domestic Hot Water Pipe Insulation | RS-HWE-PINS-V04-210101 | RS | HWE | PINS | V04-210101
Residential_Income Qualified_IQ Single Family_Electric_Water Heating_Low Income_Domestic Hot Water Pipe Insulation_Electric DHW_Un-insulated_0_Average Temperature Difference Between Air and Hot Water | Residential_Income Qualified_IQ Single Family_Electric_Water Heating_Low Income_Domestic Hot Water Pipe Insulation_Electric DHW_Un-insulated_0 | Residential | Income Qualified | IQ Single Family | Electric | Water Heating | Low Income | Domestic Hot Water Pipe Insulation | Electric DHW | Un-insulated | 0 | Average Temperature Difference Between Air and Hot Water |  | 60 | Assumed same value from example, | IL TRM v9 | 5.4.1 | Domestic Hot Water Pipe Insulation | RS-HWE-PINS-V04-210101 | RS | HWE | PINS | V04-210101
Residential_Income Qualified_IQ Single Family_Electric_Water Heating_Low Income_Domestic Hot Water Pipe Insulation_Electric DHW_Un-insulated_0_Hours/year | Residential_Income Qualified_IQ Single Family_Electric_Water Heating_Low Income_Domestic Hot Water Pipe Insulation_Electric DHW_Un-insulated_0 | Residential | Income Qualified | IQ Single Family | Electric | Water Heating | Low Income | Domestic Hot Water Pipe Insulation | Electric DHW | Un-insulated | 0 | Hours/year |  | 8766 |  | IL TRM v9 | 5.4.1 | Domestic Hot Water Pipe Insulation | RS-HWE-PINS-V04-210101 | RS | HWE | PINS | V04-210101
Residential_Income Qualified_IQ Single Family_Electric_Water Heating_Low Income_Domestic Hot Water Pipe Insulation_Electric DHW_Un-insulated_0_ISR | Residential_Income Qualified_IQ Single Family_Electric_Water Heating_Low Income_Domestic Hot Water Pipe Insulation_Electric DHW_Un-insulated_0 | Residential | Income Qualified | IQ Single Family | Electric | Water Heating | Low Income | Domestic Hot Water Pipe Insulation | Electric DHW | Un-insulated | 0 | ISR |  | 1 | Non-kits | IL TRM v9 | 5.4.1 | Domestic Hot Water Pipe Insulation | RS-HWE-PINS-V04-210101 | RS | HWE | PINS | V04-210101
Residential_Income Qualified_IQ Single Family_Electric_Water Heating_Low Income_Domestic Hot Water Pipe Insulation_Electric DHW_Un-insulated_0_Recovery Efficiency of Electric Hot Water Heater | Residential_Income Qualified_IQ Single Family_Electric_Water Heating_Low Income_Domestic Hot Water Pipe Insulation_Electric DHW_Un-insulated_0 | Residential | Income Qualified | IQ Single Family | Electric | Water Heating | Low Income | Domestic Hot Water Pipe Insulation | Electric DHW | Un-insulated | 0 | Recovery Efficiency of Electric Hot Water Heater |  | 0.98 |  | IL TRM v9 | 5.4.1 | Domestic Hot Water Pipe Insulation | RS-HWE-PINS-V04-210101 | RS | HWE | PINS | V04-210101
Residential_Income Qualified_IQ Single Family_Electric_Water Heating_Low Income_Domestic Hot Water Pipe Insulation_Electric DHW_Un-insulated_0_Recovery Efficiency of Gas Hot Water Heater | Residential_Income Qualified_IQ Single Family_Electric_Water Heating_Low Income_Domestic Hot Water Pipe Insulation_Electric DHW_Un-insulated_0 | Residential | Income Qualified | IQ Single Family | Electric | Water Heating | Low Income | Domestic Hot Water Pipe Insulation | Electric DHW | Un-insulated | 0 | Recovery Efficiency of Gas Hot Water Heater |  | 0.78 |  | IL TRM v9 | 5.4.1 | Domestic Hot Water Pipe Insulation | RS-HWE-PINS-V04-210101 | RS | HWE | PINS | V04-210101
Residential_Income Qualified_IQ Single Family_Electric_Water Heating_Low Income_Domestic Hot Water Pipe Insulation_Electric DHW_Un-insulated_0_Conversion from Btu to kWh | Residential_Income Qualified_IQ Single Family_Electric_Water Heating_Low Income_Domestic Hot Water Pipe Insulation_Electric DHW_Un-insulated_0 | Residential | Income Qualified | IQ Single Family | Electric | Water Heating | Low Income | Domestic Hot Water Pipe Insulation | Electric DHW | Un-insulated | 0 | Conversion from Btu to kWh |  | 3412 |  | IL TRM v9 | 5.4.1 | Domestic Hot Water Pipe Insulation | RS-HWE-PINS-V04-210101 | RS | HWE | PINS | V04-210101
Residential_Income Qualified_IQ Single Family_Electric_Water Heating_Low Income_Domestic Hot Water Pipe Insulation_Electric DHW_Un-insulated_0_Cost | Residential_Income Qualified_IQ Single Family_Electric_Water Heating_Low Income_Domestic Hot Water Pipe Insulation_Electric DHW_Un-insulated_0 | Residential | Income Qualified | IQ Single Family | Electric | Water Heating | Low Income | Domestic Hot Water Pipe Insulation | Electric DHW | Un-insulated | 0 | Cost |  | 3 | $/linear ft | IL TRM v9 | 5.4.1 | Domestic Hot Water Pipe Insulation | RS-HWE-PINS-V04-210101 | RS | HWE | PINS | V04-210101
Residential_Income Qualified_IQ Single Family_Electric_Water Heating_Low Income_Domestic Hot Water Pipe Insulation_Electric DHW_Un-insulated_0_kWh Saved per Unit | Residential_Income Qualified_IQ Single Family_Electric_Water Heating_Low Income_Domestic Hot Water Pipe Insulation_Electric DHW_Un-insulated_0 | Residential | Income Qualified | IQ Single Family | Electric | Water Heating | Low Income | Domestic Hot Water Pipe Insulation | Electric DHW | Un-insulated | 0 | kWh Saved per Unit |  | 123.54 | Assumed Electric Hot Water Heater | IL TRM v9 | 5.4.1 | Domestic Hot Water Pipe Insulation | RS-HWE-PINS-V04-210101 | RS | HWE | PINS | V04-210101
Residential_Income Qualified_IQ Single Family_Electric_Water Heating_Low Income_Domestic Hot Water Pipe Insulation_Electric DHW_Un-insulated_0_Coincident Peak kW Saved per Unit | Residential_Income Qualified_IQ Single Family_Electric_Water Heating_Low Income_Domestic Hot Water Pipe Insulation_Electric DHW_Un-insulated_0 | Residential | Income Qualified | IQ Single Family | Electric | Water Heating | Low Income | Domestic Hot Water Pipe Insulation | Electric DHW | Un-insulated | 0 | Coincident Peak kW Saved per Unit |  | 0.014093 | Assumed Electric Hot Water Heater | IL TRM v9 | 5.4.1 | Domestic Hot Water Pipe Insulation | RS-HWE-PINS-V04-210101 | RS | HWE | PINS | V04-210101
Residential_Income Qualified_IQ Single Family_Electric_Water Heating_Low Income_Domestic Hot Water Pipe Insulation_Electric DHW_Un-insulated_0_Therms Saved per Unit | Residential_Income Qualified_IQ Single Family_Electric_Water Heating_Low Income_Domestic Hot Water Pipe Insulation_Electric DHW_Un-insulated_0 | Residential | Income Qualified | IQ Single Family | Electric | Water Heating | Low Income | Domestic Hot Water Pipe Insulation | Electric DHW | Un-insulated | 0 | Therms Saved per Unit |  | 0 |  | IL TRM v9 | 5.4.1 | Domestic Hot Water Pipe Insulation | RS-HWE-PINS-V04-210101 | RS | HWE | PINS | V04-210101
Residential_Income Qualified_IQ Single Family_Electric_Water Heating_Low Income_Domestic Hot Water Pipe Insulation_Electric DHW_Un-insulated_0_Lifetime (years) | Residential_Income Qualified_IQ Single Family_Electric_Water Heating_Low Income_Domestic Hot Water Pipe Insulation_Electric DHW_Un-insulated_0 | Residential | Income Qualified | IQ Single Family | Electric | Water Heating | Low Income | Domestic Hot Water Pipe Insulation | Electric DHW | Un-insulated | 0 | Lifetime (years) |  | 15 | Added equipment cost and installation cost | IL TRM v9 | 5.4.1 | Domestic Hot Water Pipe Insulation | RS-HWE-PINS-V04-210101 | RS | HWE | PINS | V04-210101
Residential_Income Qualified_IQ Single Family_Electric_Water Heating_Low Income_Domestic Hot Water Pipe Insulation_Electric DHW_Un-insulated_0_Incremental Cost | Residential_Income Qualified_IQ Single Family_Electric_Water Heating_Low Income_Domestic Hot Water Pipe Insulation_Electric DHW_Un-insulated_0 | Residential | Income Qualified | IQ Single Family | Electric | Water Heating | Low Income | Domestic Hot Water Pipe Insulation | Electric DHW | Un-insulated | 0 | Incremental Cost |  | 2.16 | Direct Install, set equal to incentive cost | IL TRM v9 | 5.4.1 | Domestic Hot Water Pipe Insulation | RS-HWE-PINS-V04-210101 | RS | HWE | PINS | V04-210101
Residential_Income Qualified_IQ Single Family_Electric_Water Heating_Low Income_Domestic Hot Water Pipe Insulation_Electric DHW_Un-insulated_0_ | Residential_Income Qualified_IQ Single Family_Electric_Water Heating_Low Income_Domestic Hot Water Pipe Insulation_Electric DHW_Un-insulated_0 | Residential | Income Qualified | IQ Single Family | Electric | Water Heating | Low Income | Domestic Hot Water Pipe Insulation | Electric DHW | Un-insulated | 0 | [8 empty] | ERROR
Residential_Income Qualified_IQ Single Family_Natural Gas_Water Heating_Low Income_Domestic Hot Water Pipe Insulation_Natural Gas DHW_Un-insulated_0_CF | Residential_Income Qualified_IQ Single Family_Natural Gas_Water Heating_Low Income_Domestic Hot Water Pipe Insulation_Natural Gas DHW_Un-insulated_0 | Residential | Income Qualified | IQ Single Family | Natural Gas | Water Heating | Low Income | Domestic Hot Water Pipe Insulation | Natural Gas DHW | Un-insulated | 0 | CF |  | 1 |  | IL TRM v9 | 5.4.1 | Domestic Hot Water Pipe Insulation | RS-HWE-PINS-V04-210101 | RS | HWE | PINS | V04-210101
Residential_Income Qualified_IQ Single Family_Natural Gas_Water Heating_Low Income_Domestic Hot Water Pipe Insulation_Natural Gas DHW_Un-insulated_0_Diameter of Existing Pipe | Residential_Income Qualified_IQ Single Family_Natural Gas_Water Heating_Low Income_Domestic Hot Water Pipe Insulation_Natural Gas DHW_Un-insulated_0 | Residential | Income Qualified | IQ Single Family | Natural Gas | Water Heating | Low Income | Domestic Hot Water Pipe Insulation | Natural Gas DHW | Un-insulated | 0 | Diameter of Existing Pipe |  | 0.75 | Assumed value from example. | IL TRM v9 | 5.4.1 | Domestic Hot Water Pipe Insulation | RS-HWE-PINS-V04-210101 | RS | HWE | PINS | V04-210101
Residential_Income Qualified_IQ Single Family_Natural Gas_Water Heating_Low Income_Domestic Hot Water Pipe Insulation_Natural Gas DHW_Un-insulated_0_Diameter of New Pipe | Residential_Income Qualified_IQ Single Family_Natural Gas_Water Heating_Low Income_Domestic Hot Water Pipe Insulation_Natural Gas DHW_Un-insulated_0 | Residential | Income Qualified | IQ Single Family | Natural Gas | Water Heating | Low Income | Domestic Hot Water Pipe Insulation | Natural Gas DHW | Un-insulated | 0 | Diameter of New Pipe |  | 0.75 | Assumed value from example. | IL TRM v9 | 5.4.1 | Domestic Hot Water Pipe Insulation | RS-HWE-PINS-V04-210101 | RS | HWE | PINS | V04-210101
Residential_Income Qualified_IQ Single Family_Natural Gas_Water Heating_Low Income_Domestic Hot Water Pipe Insulation_Natural Gas DHW_Un-insulated_0_Depth of Insulation | Residential_Income Qualified_IQ Single Family_Natural Gas_Water Heating_Low Income_Domestic Hot Water Pipe Insulation_Natural Gas DHW_Un-insulated_0 | Residential | Income Qualified | IQ Single Family | Natural Gas | Water Heating | Low Income | Domestic Hot Water Pipe Insulation | Natural Gas DHW | Un-insulated | 0 | Depth of Insulation |  | 0.375 | Note insulation is installed on both sides of pipe. So depth of insulation must be multiplied by 2 to get diameter. This is done in the circumference equation of new pipe. Assumed same value from example. | IL TRM v9 | 5.4.1 | Domestic Hot Water Pipe Insulation | RS-HWE-PINS-V04-210101 | RS | HWE | PINS | V04-210101
Residential_Income Qualified_IQ Single Family_Natural Gas_Water Heating_Low Income_Domestic Hot Water Pipe Insulation_Natural Gas DHW_Un-insulated_0_Circumference of Existing Pipe | Residential_Income Qualified_IQ Single Family_Natural Gas_Water Heating_Low Income_Domestic Hot Water Pipe Insulation_Natural Gas DHW_Un-insulated_0 | Residential | Income Qualified | IQ Single Family | Natural Gas | Water Heating | Low Income | Domestic Hot Water Pipe Insulation | Natural Gas DHW | Un-insulated | 0 | Circumference of Existing Pipe |  | 0.19635 | Assumed .5" Diameter. Circumference = Diameter*π | IL TRM v9 | 5.4.1 | Domestic Hot Water Pipe Insulation | RS-HWE-PINS-V04-210101 | RS | HWE | PINS | V04-210101
Residential_Income Qualified_IQ Single Family_Natural Gas_Water Heating_Low Income_Domestic Hot Water Pipe Insulation_Natural Gas DHW_Un-insulated_0_Circumference of New Pipe | Residential_Income Qualified_IQ Single Family_Natural Gas_Water Heating_Low Income_Domestic Hot Water Pipe Insulation_Natural Gas DHW_Un-insulated_0 | Residential | Income Qualified | IQ Single Family | Natural Gas | Water Heating | Low Income | Domestic Hot Water Pipe Insulation | Natural Gas DHW | Un-insulated | 0 | Circumference of New Pipe |  | 0.3927 | Assumed .5" Diameter and 3/8" foam on both sides | IL TRM v9 | 5.4.1 | Domestic Hot Water Pipe Insulation | RS-HWE-PINS-V04-210101 | RS | HWE | PINS | V04-210101
Residential_Income Qualified_IQ Single Family_Natural Gas_Water Heating_Low Income_Domestic Hot Water Pipe Insulation_Natural Gas DHW_Un-insulated_0_Heat Loss Coefficient of Existing Pipe | Residential_Income Qualified_IQ Single Family_Natural Gas_Water Heating_Low Income_Domestic Hot Water Pipe Insulation_Natural Gas DHW_Un-insulated_0 | Residential | Income Qualified | IQ Single Family | Natural Gas | Water Heating | Low Income | Domestic Hot Water Pipe Insulation | Natural Gas DHW | Un-insulated | 0 | Heat Loss Coefficient of Existing Pipe |  | 1 | Assumed 1 for a bare pipe. | IL TRM v9 | 5.4.1 | Domestic Hot Water Pipe Insulation | RS-HWE-PINS-V04-210101 | RS | HWE | PINS | V04-210101
Residential_Income Qualified_IQ Single Family_Natural Gas_Water Heating_Low Income_Domestic Hot Water Pipe Insulation_Natural Gas DHW_Un-insulated_0_R value of Insulation | Residential_Income Qualified_IQ Single Family_Natural Gas_Water Heating_Low Income_Domestic Hot Water Pipe Insulation_Natural Gas DHW_Un-insulated_0 | Residential | Income Qualified | IQ Single Family | Natural Gas | Water Heating | Low Income | Domestic Hot Water Pipe Insulation | Natural Gas DHW | Un-insulated | 0 | R value of Insulation |  | 5 | Assumed R-5 wrap. | IL TRM v9 | 5.4.1 | Domestic Hot Water Pipe Insulation | RS-HWE-PINS-V04-210101 | RS | HWE | PINS | V04-210101
Residential_Income Qualified_IQ Single Family_Natural Gas_Water Heating_Low Income_Domestic Hot Water Pipe Insulation_Natural Gas DHW_Un-insulated_0_Heat Loss Coefficient of New Pipe | Residential_Income Qualified_IQ Single Family_Natural Gas_Water Heating_Low Income_Domestic Hot Water Pipe Insulation_Natural Gas DHW_Un-insulated_0 | Residential | Income Qualified | IQ Single Family | Natural Gas | Water Heating | Low Income | Domestic Hot Water Pipe Insulation | Natural Gas DHW | Un-insulated | 0 | Heat Loss Coefficient of New Pipe |  | 6 |  | IL TRM v9 | 5.4.1 | Domestic Hot Water Pipe Insulation | RS-HWE-PINS-V04-210101 | RS | HWE | PINS | V04-210101
Residential_Income Qualified_IQ Single Family_Natural Gas_Water Heating_Low Income_Domestic Hot Water Pipe Insulation_Natural Gas DHW_Un-insulated_0_Length of Pipe | Residential_Income Qualified_IQ Single Family_Natural Gas_Water Heating_Low Income_Domestic Hot Water Pipe Insulation_Natural Gas DHW_Un-insulated_0 | Residential | Income Qualified | IQ Single Family | Natural Gas | Water Heating | Low Income | Domestic Hot Water Pipe Insulation | Natural Gas DHW | Un-insulated | 0 | Length of Pipe |  | 6 | Assumed 6 feet of pipe. | IL TRM v9 | 5.4.1 | Domestic Hot Water Pipe Insulation | RS-HWE-PINS-V04-210101 | RS | HWE | PINS | V04-210101
Residential_Income Qualified_IQ Single Family_Natural Gas_Water Heating_Low Income_Domestic Hot Water Pipe Insulation_Natural Gas DHW_Un-insulated_0_Average Temperature Difference Between Air and Hot Water | Residential_Income Qualified_IQ Single Family_Natural Gas_Water Heating_Low Income_Domestic Hot Water Pipe Insulation_Natural Gas DHW_Un-insulated_0 | Residential | Income Qualified | IQ Single Family | Natural Gas | Water Heating | Low Income | Domestic Hot Water Pipe Insulation | Natural Gas DHW | Un-insulated | 0 | Average Temperature Difference Between Air and Hot Water |  | 60 | Assumed same value from example, | IL TRM v9 | 5.4.1 | Domestic Hot Water Pipe Insulation | RS-HWE-PINS-V04-210101 | RS | HWE | PINS | V04-210101
Residential_Income Qualified_IQ Single Family_Natural Gas_Water Heating_Low Income_Domestic Hot Water Pipe Insulation_Natural Gas DHW_Un-insulated_0_Hours/year | Residential_Income Qualified_IQ Single Family_Natural Gas_Water Heating_Low Income_Domestic Hot Water Pipe Insulation_Natural Gas DHW_Un-insulated_0 | Residential | Income Qualified | IQ Single Family | Natural Gas | Water Heating | Low Income | Domestic Hot Water Pipe Insulation | Natural Gas DHW | Un-insulated | 0 | Hours/year |  | 8766 |  | IL TRM v9 | 5.4.1 | Domestic Hot Water Pipe Insulation | RS-HWE-PINS-V04-210101 | RS | HWE | PINS | V04-210101
Residential_Income Qualified_IQ Single Family_Natural Gas_Water Heating_Low Income_Domestic Hot Water Pipe Insulation_Natural Gas DHW_Un-insulated_0_ISR | Residential_Income Qualified_IQ Single Family_Natural Gas_Water Heating_Low Income_Domestic Hot Water Pipe Insulation_Natural Gas DHW_Un-insulated_0 | Residential | Income Qualified | IQ Single Family | Natural Gas | Water Heating | Low Income | Domestic Hot Water Pipe Insulation | Natural Gas DHW | Un-insulated | 0 | ISR |  | 1 | Non-kits | IL TRM v9 | 5.4.1 | Domestic Hot Water Pipe Insulation | RS-HWE-PINS-V04-210101 | RS | HWE | PINS | V04-210101
Residential_Income Qualified_IQ Single Family_Natural Gas_Water Heating_Low Income_Domestic Hot Water Pipe Insulation_Natural Gas DHW_Un-insulated_0_Recovery Efficiency of Electric Hot Water Heater | Residential_Income Qualified_IQ Single Family_Natural Gas_Water Heating_Low Income_Domestic Hot Water Pipe Insulation_Natural Gas DHW_Un-insulated_0 | Residential | Income Qualified | IQ Single Family | Natural Gas | Water Heating | Low Income | Domestic Hot Water Pipe Insulation | Natural Gas DHW | Un-insulated | 0 | Recovery Efficiency of Electric Hot Water Heater |  | 0.98 |  | IL TRM v9 | 5.4.1 | Domestic Hot Water Pipe Insulation | RS-HWE-PINS-V04-210101 | RS | HWE | PINS | V04-210101
Residential_Income Qualified_IQ Single Family_Natural Gas_Water Heating_Low Income_Domestic Hot Water Pipe Insulation_Natural Gas DHW_Un-insulated_0_Recovery Efficiency of Gas Hot Water Heater | Residential_Income Qualified_IQ Single Family_Natural Gas_Water Heating_Low Income_Domestic Hot Water Pipe Insulation_Natural Gas DHW_Un-insulated_0 | Residential | Income Qualified | IQ Single Family | Natural Gas | Water Heating | Low Income | Domestic Hot Water Pipe Insulation | Natural Gas DHW | Un-insulated | 0 | Recovery Efficiency of Gas Hot Water Heater |  | 0.78 |  | IL TRM v9 | 5.4.1 | Domestic Hot Water Pipe Insulation | RS-HWE-PINS-V04-210101 | RS | HWE | PINS | V04-210101
Residential_Income Qualified_IQ Single Family_Natural Gas_Water Heating_Low Income_Domestic Hot Water Pipe Insulation_Natural Gas DHW_Un-insulated_0_Conversion from Btu to kWh | Residential_Income Qualified_IQ Single Family_Natural Gas_Water Heating_Low Income_Domestic Hot Water Pipe Insulation_Natural Gas DHW_Un-insulated_0 | Residential | Income Qualified | IQ Single Family | Natural Gas | Water Heating | Low Income | Domestic Hot Water Pipe Insulation | Natural Gas DHW | Un-insulated | 0 | Conversion from Btu to kWh |  | 3412 |  | IL TRM v9 | 5.4.1 | Domestic Hot Water Pipe Insulation | RS-HWE-PINS-V04-210101 | RS | HWE | PINS | V04-210101
Residential_Income Qualified_IQ Single Family_Natural Gas_Water Heating_Low Income_Domestic Hot Water Pipe Insulation_Natural Gas DHW_Un-insulated_0_Cost | Residential_Income Qualified_IQ Single Family_Natural Gas_Water Heating_Low Income_Domestic Hot Water Pipe Insulation_Natural Gas DHW_Un-insulated_0 | Residential | Income Qualified | IQ Single Family | Natural Gas | Water Heating | Low Income | Domestic Hot Water Pipe Insulation | Natural Gas DHW | Un-insulated | 0 | Cost |  | 3 | $/linear ft | IL TRM v9 | 5.4.1 | Domestic Hot Water Pipe Insulation | RS-HWE-PINS-V04-210101 | RS | HWE | PINS | V04-210101
Residential_Income Qualified_IQ Single Family_Natural Gas_Water Heating_Low Income_Domestic Hot Water Pipe Insulation_Natural Gas DHW_Un-insulated_0_Inside Circumference of Pipe | Residential_Income Qualified_IQ Single Family_Natural Gas_Water Heating_Low Income_Domestic Hot Water Pipe Insulation_Natural Gas DHW_Un-insulated_0 | Residential | Income Qualified | IQ Single Family | Natural Gas | Water Heating | Low Income | Domestic Hot Water Pipe Insulation | Natural Gas DHW | Un-insulated | 0 | Inside Circumference of Pipe |  | 0.2055 | assumed 0.75" pipe value | IL TRM v9 | 5.4.1 | Domestic Hot Water Pipe Insulation | RS-HWE-PINS-V04-210101 | RS | HWE | PINS | V04-210101
Residential_Income Qualified_IQ Single Family_Natural Gas_Water Heating_Low Income_Domestic Hot Water Pipe Insulation_Natural Gas DHW_Un-insulated_0_Effective length of pipe | Residential_Income Qualified_IQ Single Family_Natural Gas_Water Heating_Low Income_Domestic Hot Water Pipe Insulation_Natural Gas DHW_Un-insulated_0 | Residential | Income Qualified | IQ Single Family | Natural Gas | Water Heating | Low Income | Domestic Hot Water Pipe Insulation | Natural Gas DHW | Un-insulated | 0 | Effective length of pipe |  | 4.88 | Assumed value from example. | IL TRM v9 | 5.4.1 | Domestic Hot Water Pipe Insulation | RS-HWE-PINS-V04-210101 | RS | HWE | PINS | V04-210101
Residential_Income Qualified_IQ Single Family_Natural Gas_Water Heating_Low Income_Domestic Hot Water Pipe Insulation_Natural Gas DHW_Un-insulated_0_kWh Saved per Unit | Residential_Income Qualified_IQ Single Family_Natural Gas_Water Heating_Low Income_Domestic Hot Water Pipe Insulation_Natural Gas DHW_Un-insulated_0 | Residential | Income Qualified | IQ Single Family | Natural Gas | Water Heating | Low Income | Domestic Hot Water Pipe Insulation | Natural Gas DHW | Un-insulated | 0 | kWh Saved per Unit |  | 0 |  | IL TRM v9 | 5.4.1 | Domestic Hot Water Pipe Insulation | RS-HWE-PINS-V04-210101 | RS | HWE | PINS | V04-210101
Residential_Income Qualified_IQ Single Family_Natural Gas_Water Heating_Low Income_Domestic Hot Water Pipe Insulation_Natural Gas DHW_Un-insulated_0_Coincident Peak kW Saved per Unit | Residential_Income Qualified_IQ Single Family_Natural Gas_Water Heating_Low Income_Domestic Hot Water Pipe Insulation_Natural Gas DHW_Un-insulated_0 | Residential | Income Qualified | IQ Single Family | Natural Gas | Water Heating | Low Income | Domestic Hot Water Pipe Insulation | Natural Gas DHW | Un-insulated | 0 | Coincident Peak kW Saved per Unit |  | 0 |  | IL TRM v9 | 5.4.1 | Domestic Hot Water Pipe Insulation | RS-HWE-PINS-V04-210101 | RS | HWE | PINS | V04-210101
Residential_Income Qualified_IQ Single Family_Natural Gas_Water Heating_Low Income_Domestic Hot Water Pipe Insulation_Natural Gas DHW_Un-insulated_0_Therms Saved per Unit | Residential_Income Qualified_IQ Single Family_Natural Gas_Water Heating_Low Income_Domestic Hot Water Pipe Insulation_Natural Gas DHW_Un-insulated_0 | Residential | Income Qualified | IQ Single Family | Natural Gas | Water Heating | Low Income | Domestic Hot Water Pipe Insulation | Natural Gas DHW | Un-insulated | 0 | Therms Saved per Unit |  | 5.6352 | Assumed Gas Hot Water Heater | IL TRM v9 | 5.4.1 | Domestic Hot Water Pipe Insulation | RS-HWE-PINS-V04-210101 | RS | HWE | PINS | V04-210101
Residential_Income Qualified_IQ Single Family_Natural Gas_Water Heating_Low Income_Domestic Hot Water Pipe Insulation_Natural Gas DHW_Un-insulated_0_Lifetime (years) | Residential_Income Qualified_IQ Single Family_Natural Gas_Water Heating_Low Income_Domestic Hot Water Pipe Insulation_Natural Gas DHW_Un-insulated_0 | Residential | Income Qualified | IQ Single Family | Natural Gas | Water Heating | Low Income | Domestic Hot Water Pipe Insulation | Natural Gas DHW | Un-insulated | 0 | Lifetime (years) |  | 15 | Added equipment cost and installation cost | IL TRM v9 | 5.4.1 | Domestic Hot Water Pipe Insulation | RS-HWE-PINS-V04-210101 | RS | HWE | PINS | V04-210101
Residential_Income Qualified_IQ Single Family_Natural Gas_Water Heating_Low Income_Domestic Hot Water Pipe Insulation_Natural Gas DHW_Un-insulated_0_Incremental Cost | Residential_Income Qualified_IQ Single Family_Natural Gas_Water Heating_Low Income_Domestic Hot Water Pipe Insulation_Natural Gas DHW_Un-insulated_0 | Residential | Income Qualified | IQ Single Family | Natural Gas | Water Heating | Low Income | Domestic Hot Water Pipe Insulation | Natural Gas DHW | Un-insulated | 0 | Incremental Cost |  | 2.16 | Direct Install, set equal to incentive cost | IL TRM v9 | 5.4.1 | Domestic Hot Water Pipe Insulation | RS-HWE-PINS-V04-210101 | RS | HWE | PINS | V04-210101
Residential_Income Qualified_IQ Single Family_Natural Gas_Water Heating_Low Income_Domestic Hot Water Pipe Insulation_Natural Gas DHW_Un-insulated_0_ | Residential_Income Qualified_IQ Single Family_Natural Gas_Water Heating_Low Income_Domestic Hot Water Pipe Insulation_Natural Gas DHW_Un-insulated_0 | Residential | Income Qualified | IQ Single Family | Natural Gas | Water Heating | Low Income | Domestic Hot Water Pipe Insulation | Natural Gas DHW | Un-insulated | 0 | [8 empty] | ERROR
Residential_Income Qualified_CAA_Electric_Water Heating_Low Income Single-Family_Low Flow Faucet Aerator_Electric DHW_0_0_CF | Residential_Income Qualified_CAA_Electric_Water Heating_Low Income Single-Family_Low Flow Faucet Aerator_Electric DHW_0_0 | Residential | Income Qualified | CAA | Electric | Water Heating | Low Income Single-Family | Low Flow Faucet Aerator | Electric DHW | 0 | 0 | CF |  | 0.022 |  | IL TRM v9 | 5.4.4 | Low Flow Faucet Aerators | RS-HWE-LFFA-V10-210101 | RS | HWE | LFFA | V10-210101
Residential_Income Qualified_CAA_Electric_Water Heating_Low Income Single-Family_Low Flow Faucet Aerator_Electric DHW_0_0_Efficient GPM | Residential_Income Qualified_CAA_Electric_Water Heating_Low Income Single-Family_Low Flow Faucet Aerator_Electric DHW_0_0 | Residential | Income Qualified | CAA | Electric | Water Heating | Low Income Single-Family | Low Flow Faucet Aerator | Electric DHW | 0 | 0 | Efficient GPM |  | 0.94 | Assumed Unknown TRM value | IL TRM v9 | 5.4.4 | Low Flow Faucet Aerators | RS-HWE-LFFA-V10-210101 | RS | HWE | LFFA | V10-210101
Residential_Income Qualified_CAA_Electric_Water Heating_Low Income Single-Family_Low Flow Faucet Aerator_Electric DHW_0_0_Baseline GPM | Residential_Income Qualified_CAA_Electric_Water Heating_Low Income Single-Family_Low Flow Faucet Aerator_Electric DHW_0_0 | Residential | Income Qualified | CAA | Electric | Water Heating | Low Income Single-Family | Low Flow Faucet Aerator | Electric DHW | 0 | 0 | Baseline GPM |  | 1.58 | Assumed Unknown TRM value | IL TRM v9 | 5.4.4 | Low Flow Faucet Aerators | RS-HWE-LFFA-V10-210101 | RS | HWE | LFFA | V10-210101
Residential_Income Qualified_CAA_Electric_Water Heating_Low Income Single-Family_Low Flow Faucet Aerator_Electric DHW_0_0_% of Electric Water Heating | Residential_Income Qualified_CAA_Electric_Water Heating_Low Income Single-Family_Low Flow Faucet Aerator_Electric DHW_0_0 | Residential | Income Qualified | CAA | Electric | Water Heating | Low Income Single-Family | Low Flow Faucet Aerator | Electric DHW | 0 | 0 | % of Electric Water Heating |  | 1 |  | IL TRM v9 | 5.4.4 | Low Flow Faucet Aerators | RS-HWE-LFFA-V10-210101 | RS | HWE | LFFA | V10-210101
Residential_Income Qualified_CAA_Electric_Water Heating_Low Income Single-Family_Low Flow Faucet Aerator_Electric DHW_0_0_Minute per Person Per Day | Residential_Income Qualified_CAA_Electric_Water Heating_Low Income Single-Family_Low Flow Faucet Aerator_Electric DHW_0_0 | Residential | Income Qualified | CAA | Electric | Water Heating | Low Income Single-Family | Low Flow Faucet Aerator | Electric DHW | 0 | 0 | Minute per Person Per Day |  | 8.3 | Assumed Unknown TRM value | IL TRM v9 | 5.4.4 | Low Flow Faucet Aerators | RS-HWE-LFFA-V10-210101 | RS | HWE | LFFA | V10-210101
Residential_Income Qualified_CAA_Electric_Water Heating_Low Income Single-Family_Low Flow Faucet Aerator_Electric DHW_0_0_People per Household | Residential_Income Qualified_CAA_Electric_Water Heating_Low Income Single-Family_Low Flow Faucet Aerator_Electric DHW_0_0 | Residential | Income Qualified | CAA | Electric | Water Heating | Low Income Single-Family | Low Flow Faucet Aerator | Electric DHW | 0 | 0 | People per Household |  | 2.42 | Assumed Unknown TRM value | IL TRM v9 | 5.4.4 | Low Flow Faucet Aerators | RS-HWE-LFFA-V10-210101 | RS | HWE | LFFA | V10-210101
Residential_Income Qualified_CAA_Electric_Water Heating_Low Income Single-Family_Low Flow Faucet Aerator_Electric DHW_0_0_Day in Year | Residential_Income Qualified_CAA_Electric_Water Heating_Low Income Single-Family_Low Flow Faucet Aerator_Electric DHW_0_0 | Residential | Income Qualified | CAA | Electric | Water Heating | Low Income Single-Family | Low Flow Faucet Aerator | Electric DHW | 0 | 0 | Day in Year |  | 365.25 |  | IL TRM v9 | 5.4.4 | Low Flow Faucet Aerators | RS-HWE-LFFA-V10-210101 | RS | HWE | LFFA | V10-210101
Residential_Income Qualified_CAA_Electric_Water Heating_Low Income Single-Family_Low Flow Faucet Aerator_Electric DHW_0_0_Drain Factor | Residential_Income Qualified_CAA_Electric_Water Heating_Low Income Single-Family_Low Flow Faucet Aerator_Electric DHW_0_0 | Residential | Income Qualified | CAA | Electric | Water Heating | Low Income Single-Family | Low Flow Faucet Aerator | Electric DHW | 0 | 0 | Drain Factor |  | 0.795 | Assumed Unknown TRM value | IL TRM v9 | 5.4.4 | Low Flow Faucet Aerators | RS-HWE-LFFA-V10-210101 | RS | HWE | LFFA | V10-210101
Residential_Income Qualified_CAA_Electric_Water Heating_Low Income Single-Family_Low Flow Faucet Aerator_Electric DHW_0_0_Faucets per household | Residential_Income Qualified_CAA_Electric_Water Heating_Low Income Single-Family_Low Flow Faucet Aerator_Electric DHW_0_0 | Residential | Income Qualified | CAA | Electric | Water Heating | Low Income Single-Family | Low Flow Faucet Aerator | Electric DHW | 0 | 0 | Faucets per household |  | 3.42 | Assumed Unknown TRM value | IL TRM v9 | 5.4.4 | Low Flow Faucet Aerators | RS-HWE-LFFA-V10-210101 | RS | HWE | LFFA | V10-210101
Residential_Income Qualified_CAA_Electric_Water Heating_Low Income Single-Family_Low Flow Faucet Aerator_Electric DHW_0_0_Specific Weight of Water | Residential_Income Qualified_CAA_Electric_Water Heating_Low Income Single-Family_Low Flow Faucet Aerator_Electric DHW_0_0 | Residential | Income Qualified | CAA | Electric | Water Heating | Low Income Single-Family | Low Flow Faucet Aerator | Electric DHW | 0 | 0 | Specific Weight of Water |  | 8.33 |  | IL TRM v9 | 5.4.4 | Low Flow Faucet Aerators | RS-HWE-LFFA-V10-210101 | RS | HWE | LFFA | V10-210101
Residential_Income Qualified_CAA_Electric_Water Heating_Low Income Single-Family_Low Flow Faucet Aerator_Electric DHW_0_0_Tank Temperature | Residential_Income Qualified_CAA_Electric_Water Heating_Low Income Single-Family_Low Flow Faucet Aerator_Electric DHW_0_0 | Residential | Income Qualified | CAA | Electric | Water Heating | Low Income Single-Family | Low Flow Faucet Aerator | Electric DHW | 0 | 0 | Tank Temperature |  | 91 | Assumed Unknown TRM value | IL TRM v9 | 5.4.4 | Low Flow Faucet Aerators | RS-HWE-LFFA-V10-210101 | RS | HWE | LFFA | V10-210101
Residential_Income Qualified_CAA_Electric_Water Heating_Low Income Single-Family_Low Flow Faucet Aerator_Electric DHW_0_0_Incoming Water Temperature | Residential_Income Qualified_CAA_Electric_Water Heating_Low Income Single-Family_Low Flow Faucet Aerator_Electric DHW_0_0 | Residential | Income Qualified | CAA | Electric | Water Heating | Low Income Single-Family | Low Flow Faucet Aerator | Electric DHW | 0 | 0 | Incoming Water Temperature |  | 50.7 |  | IL TRM v9 | 5.4.4 | Low Flow Faucet Aerators | RS-HWE-LFFA-V10-210101 | RS | HWE | LFFA | V10-210101
Residential_Income Qualified_CAA_Electric_Water Heating_Low Income Single-Family_Low Flow Faucet Aerator_Electric DHW_0_0_Heat Capacity of Water | Residential_Income Qualified_CAA_Electric_Water Heating_Low Income Single-Family_Low Flow Faucet Aerator_Electric DHW_0_0 | Residential | Income Qualified | CAA | Electric | Water Heating | Low Income Single-Family | Low Flow Faucet Aerator | Electric DHW | 0 | 0 | Heat Capacity of Water |  | 1 |  | IL TRM v9 | 5.4.4 | Low Flow Faucet Aerators | RS-HWE-LFFA-V10-210101 | RS | HWE | LFFA | V10-210101
Residential_Income Qualified_CAA_Electric_Water Heating_Low Income Single-Family_Low Flow Faucet Aerator_Electric DHW_0_0_Conversion from Btu to kWh | Residential_Income Qualified_CAA_Electric_Water Heating_Low Income Single-Family_Low Flow Faucet Aerator_Electric DHW_0_0 | Residential | Income Qualified | CAA | Electric | Water Heating | Low Income Single-Family | Low Flow Faucet Aerator | Electric DHW | 0 | 0 | Conversion from Btu to kWh |  | 3412 |  | IL TRM v9 | 5.4.4 | Low Flow Faucet Aerators | RS-HWE-LFFA-V10-210101 | RS | HWE | LFFA | V10-210101
Residential_Income Qualified_CAA_Electric_Water Heating_Low Income Single-Family_Low Flow Faucet Aerator_Electric DHW_0_0_Recovery Efficiency of Electric Hot Water Heater | Residential_Income Qualified_CAA_Electric_Water Heating_Low Income Single-Family_Low Flow Faucet Aerator_Electric DHW_0_0 | Residential | Income Qualified | CAA | Electric | Water Heating | Low Income Single-Family | Low Flow Faucet Aerator | Electric DHW | 0 | 0 | Recovery Efficiency of Electric Hot Water Heater |  | 0.98 |  | IL TRM v9 | 5.4.4 | Low Flow Faucet Aerators | RS-HWE-LFFA-V10-210101 | RS | HWE | LFFA | V10-210101
Residential_Income Qualified_CAA_Electric_Water Heating_Low Income Single-Family_Low Flow Faucet Aerator_Electric DHW_0_0_Recovery Efficiency of Gas Hot Water Heater | Residential_Income Qualified_CAA_Electric_Water Heating_Low Income Single-Family_Low Flow Faucet Aerator_Electric DHW_0_0 | Residential | Income Qualified | CAA | Electric | Water Heating | Low Income Single-Family | Low Flow Faucet Aerator | Electric DHW | 0 | 0 | Recovery Efficiency of Gas Hot Water Heater |  | 0.78 |  | IL TRM v9 | 5.4.4 | Low Flow Faucet Aerators | RS-HWE-LFFA-V10-210101 | RS | HWE | LFFA | V10-210101
Residential_Income Qualified_CAA_Electric_Water Heating_Low Income Single-Family_Low Flow Faucet Aerator_Electric DHW_0_0_kWh per Gallon of Water Used | Residential_Income Qualified_CAA_Electric_Water Heating_Low Income Single-Family_Low Flow Faucet Aerator_Electric DHW_0_0 | Residential | Income Qualified | CAA | Electric | Water Heating | Low Income Single-Family | Low Flow Faucet Aerator | Electric DHW | 0 | 0 | kWh per Gallon of Water Used |  | 0.1004 |  | IL TRM v9 | 5.4.4 | Low Flow Faucet Aerators | RS-HWE-LFFA-V10-210101 | RS | HWE | LFFA | V10-210101
Residential_Income Qualified_CAA_Electric_Water Heating_Low Income Single-Family_Low Flow Faucet Aerator_Electric DHW_0_0_Therms per Gallon of Water Used | Residential_Income Qualified_CAA_Electric_Water Heating_Low Income Single-Family_Low Flow Faucet Aerator_Electric DHW_0_0 | Residential | Income Qualified | CAA | Electric | Water Heating | Low Income Single-Family | Low Flow Faucet Aerator | Electric DHW | 0 | 0 | Therms per Gallon of Water Used |  | 0.0043038 |  | IL TRM v9 | 5.4.4 | Low Flow Faucet Aerators | RS-HWE-LFFA-V10-210101 | RS | HWE | LFFA | V10-210101
Residential_Income Qualified_CAA_Electric_Water Heating_Low Income Single-Family_Low Flow Faucet Aerator_Electric DHW_0_0_Total Water Energy Factor | Residential_Income Qualified_CAA_Electric_Water Heating_Low Income Single-Family_Low Flow Faucet Aerator_Electric DHW_0_0 | Residential | Income Qualified | CAA | Electric | Water Heating | Low Income Single-Family | Low Flow Faucet Aerator | Electric DHW | 0 | 0 | Total Water Energy Factor |  | 5010 |  | IL TRM v9 | 5.4.4 | Low Flow Faucet Aerators | RS-HWE-LFFA-V10-210101 | RS | HWE | LFFA | V10-210101
Residential_Income Qualified_CAA_Electric_Water Heating_Low Income Single-Family_Low Flow Faucet Aerator_Electric DHW_0_0_ISR | Residential_Income Qualified_CAA_Electric_Water Heating_Low Income Single-Family_Low Flow Faucet Aerator_Electric DHW_0_0 | Residential | Income Qualified | CAA | Electric | Water Heating | Low Income Single-Family | Low Flow Faucet Aerator | Electric DHW | 0 | 0 | ISR |  | 0.95 | Direct Install Single-Family/Multifamily | IL TRM v9 | 5.4.4 | Low Flow Faucet Aerators | RS-HWE-LFFA-V10-210101 | RS | HWE | LFFA | V10-210101
Residential_Income Qualified_CAA_Electric_Water Heating_Low Income Single-Family_Low Flow Faucet Aerator_Electric DHW_0_0_Hours of Use | Residential_Income Qualified_CAA_Electric_Water Heating_Low Income Single-Family_Low Flow Faucet Aerator_Electric DHW_0_0 | Residential | Income Qualified | CAA | Electric | Water Heating | Low Income Single-Family | Low Flow Faucet Aerator | Electric DHW | 0 | 0 | Hours of Use |  | 55 | Single-Family, Unknown Location | IL TRM v9 | 5.4.4 | Low Flow Faucet Aerators | RS-HWE-LFFA-V10-210101 | RS | HWE | LFFA | V10-210101
Residential_Income Qualified_CAA_Electric_Water Heating_Low Income Single-Family_Low Flow Faucet Aerator_Electric DHW_0_0_Water Savings (gal) | Residential_Income Qualified_CAA_Electric_Water Heating_Low Income Single-Family_Low Flow Faucet Aerator_Electric DHW_0_0 | Residential | Income Qualified | CAA | Electric | Water Heating | Low Income Single-Family | Low Flow Faucet Aerator | Electric DHW | 0 | 0 | Water Savings (gal) |  | 1036.8795 |  | IL TRM v9 | 5.4.4 | Low Flow Faucet Aerators | RS-HWE-LFFA-V10-210101 | RS | HWE | LFFA | V10-210101
Residential_Income Qualified_CAA_Electric_Water Heating_Low Income Single-Family_Low Flow Faucet Aerator_Electric DHW_0_0_Waste Water Savings (kWh) | Residential_Income Qualified_CAA_Electric_Water Heating_Low Income Single-Family_Low Flow Faucet Aerator_Electric DHW_0_0 | Residential | Income Qualified | CAA | Electric | Water Heating | Low Income Single-Family | Low Flow Faucet Aerator | Electric DHW | 0 | 0 | Waste Water Savings (kWh) |  | 5.1948 |  | IL TRM v9 | 5.4.4 | Low Flow Faucet Aerators | RS-HWE-LFFA-V10-210101 | RS | HWE | LFFA | V10-210101
Residential_Income Qualified_CAA_Electric_Water Heating_Low Income Single-Family_Low Flow Faucet Aerator_Electric DHW_0_0_kWh Saved per Unit | Residential_Income Qualified_CAA_Electric_Water Heating_Low Income Single-Family_Low Flow Faucet Aerator_Electric DHW_0_0 | Residential | Income Qualified | CAA | Electric | Water Heating | Low Income Single-Family | Low Flow Faucet Aerator | Electric DHW | 0 | 0 | kWh Saved per Unit |  | 104.0982 |  | IL TRM v9 | 5.4.4 | Low Flow Faucet Aerators | RS-HWE-LFFA-V10-210101 | RS | HWE | LFFA | V10-210101
Residential_Income Qualified_CAA_Electric_Water Heating_Low Income Single-Family_Low Flow Faucet Aerator_Electric DHW_0_0_Secondary Water kWh Saved per Unit | Residential_Income Qualified_CAA_Electric_Water Heating_Low Income Single-Family_Low Flow Faucet Aerator_Electric DHW_0_0 | Residential | Income Qualified | CAA | Electric | Water Heating | Low Income Single-Family | Low Flow Faucet Aerator | Electric DHW | 0 | 0 | Secondary Water kWh Saved per Unit |  | 5.1948 |  | IL TRM v9 | 5.4.4 | Low Flow Faucet Aerators | RS-HWE-LFFA-V10-210101 | RS | HWE | LFFA | V10-210101
Residential_Income Qualified_CAA_Electric_Water Heating_Low Income Single-Family_Low Flow Faucet Aerator_Electric DHW_0_0_Coincident Peak kW Saved per Unit | Residential_Income Qualified_CAA_Electric_Water Heating_Low Income Single-Family_Low Flow Faucet Aerator_Electric DHW_0_0 | Residential | Income Qualified | CAA | Electric | Water Heating | Low Income Single-Family | Low Flow Faucet Aerator | Electric DHW | 0 | 0 | Coincident Peak kW Saved per Unit |  | 0.039561 |  | IL TRM v9 | 5.4.4 | Low Flow Faucet Aerators | RS-HWE-LFFA-V10-210101 | RS | HWE | LFFA | V10-210101
Residential_Income Qualified_CAA_Electric_Water Heating_Low Income Single-Family_Low Flow Faucet Aerator_Electric DHW_0_0_Therms Saved per Unit | Residential_Income Qualified_CAA_Electric_Water Heating_Low Income Single-Family_Low Flow Faucet Aerator_Electric DHW_0_0 | Residential | Income Qualified | CAA | Electric | Water Heating | Low Income Single-Family | Low Flow Faucet Aerator | Electric DHW | 0 | 0 | Therms Saved per Unit |  | 0 |  | IL TRM v9 | 5.4.4 | Low Flow Faucet Aerators | RS-HWE-LFFA-V10-210101 | RS | HWE | LFFA | V10-210101
Residential_Income Qualified_CAA_Electric_Water Heating_Low Income Single-Family_Low Flow Faucet Aerator_Electric DHW_0_0_Gal Saved per Unit | Residential_Income Qualified_CAA_Electric_Water Heating_Low Income Single-Family_Low Flow Faucet Aerator_Electric DHW_0_0 | Residential | Income Qualified | CAA | Electric | Water Heating | Low Income Single-Family | Low Flow Faucet Aerator | Electric DHW | 0 | 0 | Gal Saved per Unit |  | 1036.8795 |  | IL TRM v9 | 5.4.4 | Low Flow Faucet Aerators | RS-HWE-LFFA-V10-210101 | RS | HWE | LFFA | V10-210101
Residential_Income Qualified_CAA_Electric_Water Heating_Low Income Single-Family_Low Flow Faucet Aerator_Electric DHW_0_0_Lifetime (years) | Residential_Income Qualified_CAA_Electric_Water Heating_Low Income Single-Family_Low Flow Faucet Aerator_Electric DHW_0_0 | Residential | Income Qualified | CAA | Electric | Water Heating | Low Income Single-Family | Low Flow Faucet Aerator | Electric DHW | 0 | 0 | Lifetime (years) |  | 10 |  | IL TRM v9 | 5.4.4 | Low Flow Faucet Aerators | RS-HWE-LFFA-V10-210101 | RS | HWE | LFFA | V10-210101
Residential_Income Qualified_CAA_Electric_Water Heating_Low Income Single-Family_Low Flow Faucet Aerator_Electric DHW_0_0_Incremental Cost | Residential_Income Qualified_CAA_Electric_Water Heating_Low Income Single-Family_Low Flow Faucet Aerator_Electric DHW_0_0 | Residential | Income Qualified | CAA | Electric | Water Heating | Low Income Single-Family | Low Flow Faucet Aerator | Electric DHW | 0 | 0 | Incremental Cost |  | 11.7857 | Direct Install, set equal to incentive cost | IL TRM v9 | 5.4.4 | Low Flow Faucet Aerators | RS-HWE-LFFA-V10-210101 | RS | HWE | LFFA | V10-210101
Residential_Income Qualified_CAA_Electric_Water Heating_Low Income Single-Family_Low Flow Faucet Aerator_Electric DHW_0_0_ | Residential_Income Qualified_CAA_Electric_Water Heating_Low Income Single-Family_Low Flow Faucet Aerator_Electric DHW_0_0 | Residential | Income Qualified | CAA | Electric | Water Heating | Low Income Single-Family | Low Flow Faucet Aerator | Electric DHW | 0 | 0 | [8 empty] | ERROR
Residential_Income Qualified_CAA_Natural Gas_Water Heating_Low Income Single-Family_Low Flow Faucet Aerator_Natural Gas DHW_0_0_CF | Residential_Income Qualified_CAA_Natural Gas_Water Heating_Low Income Single-Family_Low Flow Faucet Aerator_Natural Gas DHW_0_0 | Residential | Income Qualified | CAA | Natural Gas | Water Heating | Low Income Single-Family | Low Flow Faucet Aerator | Natural Gas DHW | 0 | 0 | CF |  | 0.022 |  | IL TRM v9 | 5.4.4 | Low Flow Faucet Aerators | RS-HWE-LFFA-V10-210101 | RS | HWE | LFFA | V10-210101
Residential_Income Qualified_CAA_Natural Gas_Water Heating_Low Income Single-Family_Low Flow Faucet Aerator_Natural Gas DHW_0_0_Efficient GPM | Residential_Income Qualified_CAA_Natural Gas_Water Heating_Low Income Single-Family_Low Flow Faucet Aerator_Natural Gas DHW_0_0 | Residential | Income Qualified | CAA | Natural Gas | Water Heating | Low Income Single-Family | Low Flow Faucet Aerator | Natural Gas DHW | 0 | 0 | Efficient GPM |  | 0.94 | Assumed Unknown TRM value | IL TRM v9 | 5.4.4 | Low Flow Faucet Aerators | RS-HWE-LFFA-V10-210101 | RS | HWE | LFFA | V10-210101
Residential_Income Qualified_CAA_Natural Gas_Water Heating_Low Income Single-Family_Low Flow Faucet Aerator_Natural Gas DHW_0_0_Baseline GPM | Residential_Income Qualified_CAA_Natural Gas_Water Heating_Low Income Single-Family_Low Flow Faucet Aerator_Natural Gas DHW_0_0 | Residential | Income Qualified | CAA | Natural Gas | Water Heating | Low Income Single-Family | Low Flow Faucet Aerator | Natural Gas DHW | 0 | 0 | Baseline GPM |  | 1.58 | Assumed Unknown TRM value | IL TRM v9 | 5.4.4 | Low Flow Faucet Aerators | RS-HWE-LFFA-V10-210101 | RS | HWE | LFFA | V10-210101
Residential_Income Qualified_CAA_Natural Gas_Water Heating_Low Income Single-Family_Low Flow Faucet Aerator_Natural Gas DHW_0_0_% of Electric Water Heating | Residential_Income Qualified_CAA_Natural Gas_Water Heating_Low Income Single-Family_Low Flow Faucet Aerator_Natural Gas DHW_0_0 | Residential | Income Qualified | CAA | Natural Gas | Water Heating | Low Income Single-Family | Low Flow Faucet Aerator | Natural Gas DHW | 0 | 0 | % of Electric Water Heating |  | 0 |  | IL TRM v9 | 5.4.4 | Low Flow Faucet Aerators | RS-HWE-LFFA-V10-210101 | RS | HWE | LFFA | V10-210101
Residential_Income Qualified_CAA_Natural Gas_Water Heating_Low Income Single-Family_Low Flow Faucet Aerator_Natural Gas DHW_0_0_Minute per Person Per Day | Residential_Income Qualified_CAA_Natural Gas_Water Heating_Low Income Single-Family_Low Flow Faucet Aerator_Natural Gas DHW_0_0 | Residential | Income Qualified | CAA | Natural Gas | Water Heating | Low Income Single-Family | Low Flow Faucet Aerator | Natural Gas DHW | 0 | 0 | Minute per Person Per Day |  | 8.3 | Assumed Unknown TRM value | IL TRM v9 | 5.4.4 | Low Flow Faucet Aerators | RS-HWE-LFFA-V10-210101 | RS | HWE | LFFA | V10-210101
Residential_Income Qualified_CAA_Natural Gas_Water Heating_Low Income Single-Family_Low Flow Faucet Aerator_Natural Gas DHW_0_0_People per Household | Residential_Income Qualified_CAA_Natural Gas_Water Heating_Low Income Single-Family_Low Flow Faucet Aerator_Natural Gas DHW_0_0 | Residential | Income Qualified | CAA | Natural Gas | Water Heating | Low Income Single-Family | Low Flow Faucet Aerator | Natural Gas DHW | 0 | 0 | People per Household |  | 2.42 | Assumed Unknown TRM value | IL TRM v9 | 5.4.4 | Low Flow Faucet Aerators | RS-HWE-LFFA-V10-210101 | RS | HWE | LFFA | V10-210101
Residential_Income Qualified_CAA_Natural Gas_Water Heating_Low Income Single-Family_Low Flow Faucet Aerator_Natural Gas DHW_0_0_Day in Year | Residential_Income Qualified_CAA_Natural Gas_Water Heating_Low Income Single-Family_Low Flow Faucet Aerator_Natural Gas DHW_0_0 | Residential | Income Qualified | CAA | Natural Gas | Water Heating | Low Income Single-Family | Low Flow Faucet Aerator | Natural Gas DHW | 0 | 0 | Day in Year |  | 365.25 |  | IL TRM v9 | 5.4.4 | Low Flow Faucet Aerators | RS-HWE-LFFA-V10-210101 | RS | HWE | LFFA | V10-210101
Residential_Income Qualified_CAA_Natural Gas_Water Heating_Low Income Single-Family_Low Flow Faucet Aerator_Natural Gas DHW_0_0_Drain Factor | Residential_Income Qualified_CAA_Natural Gas_Water Heating_Low Income Single-Family_Low Flow Faucet Aerator_Natural Gas DHW_0_0 | Residential | Income Qualified | CAA | Natural Gas | Water Heating | Low Income Single-Family | Low Flow Faucet Aerator | Natural Gas DHW | 0 | 0 | Drain Factor |  | 0.795 | Assumed Unknown TRM value | IL TRM v9 | 5.4.4 | Low Flow Faucet Aerators | RS-HWE-LFFA-V10-210101 | RS | HWE | LFFA | V10-210101
Residential_Income Qualified_CAA_Natural Gas_Water Heating_Low Income Single-Family_Low Flow Faucet Aerator_Natural Gas DHW_0_0_Faucets per household | Residential_Income Qualified_CAA_Natural Gas_Water Heating_Low Income Single-Family_Low Flow Faucet Aerator_Natural Gas DHW_0_0 | Residential | Income Qualified | CAA | Natural Gas | Water Heating | Low Income Single-Family | Low Flow Faucet Aerator | Natural Gas DHW | 0 | 0 | Faucets per household |  | 3.42 | Assumed Unknown TRM value | IL TRM v9 | 5.4.4 | Low Flow Faucet Aerators | RS-HWE-LFFA-V10-210101 | RS | HWE | LFFA | V10-210101
Residential_Income Qualified_CAA_Natural Gas_Water Heating_Low Income Single-Family_Low Flow Faucet Aerator_Natural Gas DHW_0_0_Specific Weight of Water | Residential_Income Qualified_CAA_Natural Gas_Water Heating_Low Income Single-Family_Low Flow Faucet Aerator_Natural Gas DHW_0_0 | Residential | Income Qualified | CAA | Natural Gas | Water Heating | Low Income Single-Family | Low Flow Faucet Aerator | Natural Gas DHW | 0 | 0 | Specific Weight of Water |  | 8.33 |  | IL TRM v9 | 5.4.4 | Low Flow Faucet Aerators | RS-HWE-LFFA-V10-210101 | RS | HWE | LFFA | V10-210101
Residential_Income Qualified_CAA_Natural Gas_Water Heating_Low Income Single-Family_Low Flow Faucet Aerator_Natural Gas DHW_0_0_Tank Temperature | Residential_Income Qualified_CAA_Natural Gas_Water Heating_Low Income Single-Family_Low Flow Faucet Aerator_Natural Gas DHW_0_0 | Residential | Income Qualified | CAA | Natural Gas | Water Heating | Low Income Single-Family | Low Flow Faucet Aerator | Natural Gas DHW | 0 | 0 | Tank Temperature |  | 91 | Assumed Unknown TRM value | IL TRM v9 | 5.4.4 | Low Flow Faucet Aerators | RS-HWE-LFFA-V10-210101 | RS | HWE | LFFA | V10-210101
Residential_Income Qualified_CAA_Natural Gas_Water Heating_Low Income Single-Family_Low Flow Faucet Aerator_Natural Gas DHW_0_0_Incoming Water Temperature | Residential_Income Qualified_CAA_Natural Gas_Water Heating_Low Income Single-Family_Low Flow Faucet Aerator_Natural Gas DHW_0_0 | Residential | Income Qualified | CAA | Natural Gas | Water Heating | Low Income Single-Family | Low Flow Faucet Aerator | Natural Gas DHW | 0 | 0 | Incoming Water Temperature |  | 50.7 |  | IL TRM v9 | 5.4.4 | Low Flow Faucet Aerators | RS-HWE-LFFA-V10-210101 | RS | HWE | LFFA | V10-210101
Residential_Income Qualified_CAA_Natural Gas_Water Heating_Low Income Single-Family_Low Flow Faucet Aerator_Natural Gas DHW_0_0_Heat Capacity of Water | Residential_Income Qualified_CAA_Natural Gas_Water Heating_Low Income Single-Family_Low Flow Faucet Aerator_Natural Gas DHW_0_0 | Residential | Income Qualified | CAA | Natural Gas | Water Heating | Low Income Single-Family | Low Flow Faucet Aerator | Natural Gas DHW | 0 | 0 | Heat Capacity of Water |  | 1 |  | IL TRM v9 | 5.4.4 | Low Flow Faucet Aerators | RS-HWE-LFFA-V10-210101 | RS | HWE | LFFA | V10-210101
Residential_Income Qualified_CAA_Natural Gas_Water Heating_Low Income Single-Family_Low Flow Faucet Aerator_Natural Gas DHW_0_0_Conversion from Btu to kWh | Residential_Income Qualified_CAA_Natural Gas_Water Heating_Low Income Single-Family_Low Flow Faucet Aerator_Natural Gas DHW_0_0 | Residential | Income Qualified | CAA | Natural Gas | Water Heating | Low Income Single-Family | Low Flow Faucet Aerator | Natural Gas DHW | 0 | 0 | Conversion from Btu to kWh |  | 3412 |  | IL TRM v9 | 5.4.4 | Low Flow Faucet Aerators | RS-HWE-LFFA-V10-210101 | RS | HWE | LFFA | V10-210101
Residential_Income Qualified_CAA_Natural Gas_Water Heating_Low Income Single-Family_Low Flow Faucet Aerator_Natural Gas DHW_0_0_Recovery Efficiency of Electric Hot Water Heater | Residential_Income Qualified_CAA_Natural Gas_Water Heating_Low Income Single-Family_Low Flow Faucet Aerator_Natural Gas DHW_0_0 | Residential | Income Qualified | CAA | Natural Gas | Water Heating | Low Income Single-Family | Low Flow Faucet Aerator | Natural Gas DHW | 0 | 0 | Recovery Efficiency of Electric Hot Water Heater |  | 0.98 |  | IL TRM v9 | 5.4.4 | Low Flow Faucet Aerators | RS-HWE-LFFA-V10-210101 | RS | HWE | LFFA | V10-210101
Residential_Income Qualified_CAA_Natural Gas_Water Heating_Low Income Single-Family_Low Flow Faucet Aerator_Natural Gas DHW_0_0_Recovery Efficiency of Gas Hot Water Heater | Residential_Income Qualified_CAA_Natural Gas_Water Heating_Low Income Single-Family_Low Flow Faucet Aerator_Natural Gas DHW_0_0 | Residential | Income Qualified | CAA | Natural Gas | Water Heating | Low Income Single-Family | Low Flow Faucet Aerator | Natural Gas DHW | 0 | 0 | Recovery Efficiency of Gas Hot Water Heater |  | 0.78 |  | IL TRM v9 | 5.4.4 | Low Flow Faucet Aerators | RS-HWE-LFFA-V10-210101 | RS | HWE | LFFA | V10-210101
Residential_Income Qualified_CAA_Natural Gas_Water Heating_Low Income Single-Family_Low Flow Faucet Aerator_Natural Gas DHW_0_0_kWh per Gallon of Water Used | Residential_Income Qualified_CAA_Natural Gas_Water Heating_Low Income Single-Family_Low Flow Faucet Aerator_Natural Gas DHW_0_0 | Residential | Income Qualified | CAA | Natural Gas | Water Heating | Low Income Single-Family | Low Flow Faucet Aerator | Natural Gas DHW | 0 | 0 | kWh per Gallon of Water Used |  | 0.1004 |  | IL TRM v9 | 5.4.4 | Low Flow Faucet Aerators | RS-HWE-LFFA-V10-210101 | RS | HWE | LFFA | V10-210101
Residential_Income Qualified_CAA_Natural Gas_Water Heating_Low Income Single-Family_Low Flow Faucet Aerator_Natural Gas DHW_0_0_Therms per Gallon of Water Used | Residential_Income Qualified_CAA_Natural Gas_Water Heating_Low Income Single-Family_Low Flow Faucet Aerator_Natural Gas DHW_0_0 | Residential | Income Qualified | CAA | Natural Gas | Water Heating | Low Income Single-Family | Low Flow Faucet Aerator | Natural Gas DHW | 0 | 0 | Therms per Gallon of Water Used |  | 0.0043038 |  | IL TRM v9 | 5.4.4 | Low Flow Faucet Aerators | RS-HWE-LFFA-V10-210101 | RS | HWE | LFFA | V10-210101
Residential_Income Qualified_CAA_Natural Gas_Water Heating_Low Income Single-Family_Low Flow Faucet Aerator_Natural Gas DHW_0_0_Total Water Energy Factor | Residential_Income Qualified_CAA_Natural Gas_Water Heating_Low Income Single-Family_Low Flow Faucet Aerator_Natural Gas DHW_0_0 | Residential | Income Qualified | CAA | Natural Gas | Water Heating | Low Income Single-Family | Low Flow Faucet Aerator | Natural Gas DHW | 0 | 0 | Total Water Energy Factor |  | 5010 |  | IL TRM v9 | 5.4.4 | Low Flow Faucet Aerators | RS-HWE-LFFA-V10-210101 | RS | HWE | LFFA | V10-210101
Residential_Income Qualified_CAA_Natural Gas_Water Heating_Low Income Single-Family_Low Flow Faucet Aerator_Natural Gas DHW_0_0_ISR | Residential_Income Qualified_CAA_Natural Gas_Water Heating_Low Income Single-Family_Low Flow Faucet Aerator_Natural Gas DHW_0_0 | Residential | Income Qualified | CAA | Natural Gas | Water Heating | Low Income Single-Family | Low Flow Faucet Aerator | Natural Gas DHW | 0 | 0 | ISR |  | 0.95 | Direct Install Single-Family/Multifamily | IL TRM v9 | 5.4.4 | Low Flow Faucet Aerators | RS-HWE-LFFA-V10-210101 | RS | HWE | LFFA | V10-210101
Residential_Income Qualified_CAA_Natural Gas_Water Heating_Low Income Single-Family_Low Flow Faucet Aerator_Natural Gas DHW_0_0_Hours of Use | Residential_Income Qualified_CAA_Natural Gas_Water Heating_Low Income Single-Family_Low Flow Faucet Aerator_Natural Gas DHW_0_0 | Residential | Income Qualified | CAA | Natural Gas | Water Heating | Low Income Single-Family | Low Flow Faucet Aerator | Natural Gas DHW | 0 | 0 | Hours of Use |  | 55 | Single-Family, Unknown Location | IL TRM v9 | 5.4.4 | Low Flow Faucet Aerators | RS-HWE-LFFA-V10-210101 | RS | HWE | LFFA | V10-210101
Residential_Income Qualified_CAA_Natural Gas_Water Heating_Low Income Single-Family_Low Flow Faucet Aerator_Natural Gas DHW_0_0_Water Savings (gal) | Residential_Income Qualified_CAA_Natural Gas_Water Heating_Low Income Single-Family_Low Flow Faucet Aerator_Natural Gas DHW_0_0 | Residential | Income Qualified | CAA | Natural Gas | Water Heating | Low Income Single-Family | Low Flow Faucet Aerator | Natural Gas DHW | 0 | 0 | Water Savings (gal) |  | 1036.8795 |  | IL TRM v9 | 5.4.4 | Low Flow Faucet Aerators | RS-HWE-LFFA-V10-210101 | RS | HWE | LFFA | V10-210101
Residential_Income Qualified_CAA_Natural Gas_Water Heating_Low Income Single-Family_Low Flow Faucet Aerator_Natural Gas DHW_0_0_Waste Water Savings (kWh) | Residential_Income Qualified_CAA_Natural Gas_Water Heating_Low Income Single-Family_Low Flow Faucet Aerator_Natural Gas DHW_0_0 | Residential | Income Qualified | CAA | Natural Gas | Water Heating | Low Income Single-Family | Low Flow Faucet Aerator | Natural Gas DHW | 0 | 0 | Waste Water Savings (kWh) |  | 5.1948 |  | IL TRM v9 | 5.4.4 | Low Flow Faucet Aerators | RS-HWE-LFFA-V10-210101 | RS | HWE | LFFA | V10-210101
Residential_Income Qualified_CAA_Natural Gas_Water Heating_Low Income Single-Family_Low Flow Faucet Aerator_Natural Gas DHW_0_0_kWh Saved per Unit | Residential_Income Qualified_CAA_Natural Gas_Water Heating_Low Income Single-Family_Low Flow Faucet Aerator_Natural Gas DHW_0_0 | Residential | Income Qualified | CAA | Natural Gas | Water Heating | Low Income Single-Family | Low Flow Faucet Aerator | Natural Gas DHW | 0 | 0 | kWh Saved per Unit |  | 0 |  | IL TRM v9 | 5.4.4 | Low Flow Faucet Aerators | RS-HWE-LFFA-V10-210101 | RS | HWE | LFFA | V10-210101
Residential_Income Qualified_CAA_Natural Gas_Water Heating_Low Income Single-Family_Low Flow Faucet Aerator_Natural Gas DHW_0_0_Secondary Water kWh Saved per Unit | Residential_Income Qualified_CAA_Natural Gas_Water Heating_Low Income Single-Family_Low Flow Faucet Aerator_Natural Gas DHW_0_0 | Residential | Income Qualified | CAA | Natural Gas | Water Heating | Low Income Single-Family | Low Flow Faucet Aerator | Natural Gas DHW | 0 | 0 | Secondary Water kWh Saved per Unit |  | 5.1948 |  | IL TRM v9 | 5.4.4 | Low Flow Faucet Aerators | RS-HWE-LFFA-V10-210101 | RS | HWE | LFFA | V10-210101
Residential_Income Qualified_CAA_Natural Gas_Water Heating_Low Income Single-Family_Low Flow Faucet Aerator_Natural Gas DHW_0_0_Coincident Peak kW Saved per Unit | Residential_Income Qualified_CAA_Natural Gas_Water Heating_Low Income Single-Family_Low Flow Faucet Aerator_Natural Gas DHW_0_0 | Residential | Income Qualified | CAA | Natural Gas | Water Heating | Low Income Single-Family | Low Flow Faucet Aerator | Natural Gas DHW | 0 | 0 | Coincident Peak kW Saved per Unit |  | 0 |  | IL TRM v9 | 5.4.4 | Low Flow Faucet Aerators | RS-HWE-LFFA-V10-210101 | RS | HWE | LFFA | V10-210101
Residential_Income Qualified_CAA_Natural Gas_Water Heating_Low Income Single-Family_Low Flow Faucet Aerator_Natural Gas DHW_0_0_Therms Saved per Unit | Residential_Income Qualified_CAA_Natural Gas_Water Heating_Low Income Single-Family_Low Flow Faucet Aerator_Natural Gas DHW_0_0 | Residential | Income Qualified | CAA | Natural Gas | Water Heating | Low Income Single-Family | Low Flow Faucet Aerator | Natural Gas DHW | 0 | 0 | Therms Saved per Unit |  | 4.4626 |  | IL TRM v9 | 5.4.4 | Low Flow Faucet Aerators | RS-HWE-LFFA-V10-210101 | RS | HWE | LFFA | V10-210101
Residential_Income Qualified_CAA_Natural Gas_Water Heating_Low Income Single-Family_Low Flow Faucet Aerator_Natural Gas DHW_0_0_Gal Saved per Unit | Residential_Income Qualified_CAA_Natural Gas_Water Heating_Low Income Single-Family_Low Flow Faucet Aerator_Natural Gas DHW_0_0 | Residential | Income Qualified | CAA | Natural Gas | Water Heating | Low Income Single-Family | Low Flow Faucet Aerator | Natural Gas DHW | 0 | 0 | Gal Saved per Unit |  | 1036.8795 |  | IL TRM v9 | 5.4.4 | Low Flow Faucet Aerators | RS-HWE-LFFA-V10-210101 | RS | HWE | LFFA | V10-210101
Residential_Income Qualified_CAA_Natural Gas_Water Heating_Low Income Single-Family_Low Flow Faucet Aerator_Natural Gas DHW_0_0_Lifetime (years) | Residential_Income Qualified_CAA_Natural Gas_Water Heating_Low Income Single-Family_Low Flow Faucet Aerator_Natural Gas DHW_0_0 | Residential | Income Qualified | CAA | Natural Gas | Water Heating | Low Income Single-Family | Low Flow Faucet Aerator | Natural Gas DHW | 0 | 0 | Lifetime (years) |  | 10 |  | IL TRM v9 | 5.4.4 | Low Flow Faucet Aerators | RS-HWE-LFFA-V10-210101 | RS | HWE | LFFA | V10-210101
Residential_Income Qualified_CAA_Natural Gas_Water Heating_Low Income Single-Family_Low Flow Faucet Aerator_Natural Gas DHW_0_0_Incremental Cost | Residential_Income Qualified_CAA_Natural Gas_Water Heating_Low Income Single-Family_Low Flow Faucet Aerator_Natural Gas DHW_0_0 | Residential | Income Qualified | CAA | Natural Gas | Water Heating | Low Income Single-Family | Low Flow Faucet Aerator | Natural Gas DHW | 0 | 0 | Incremental Cost |  | 11.9231 | Direct Install, set equal to incentive cost | IL TRM v9 | 5.4.4 | Low Flow Faucet Aerators | RS-HWE-LFFA-V10-210101 | RS | HWE | LFFA | V10-210101
Residential_Income Qualified_CAA_Natural Gas_Water Heating_Low Income Single-Family_Low Flow Faucet Aerator_Natural Gas DHW_0_0_ | Residential_Income Qualified_CAA_Natural Gas_Water Heating_Low Income Single-Family_Low Flow Faucet Aerator_Natural Gas DHW_0_0 | Residential | Income Qualified | CAA | Natural Gas | Water Heating | Low Income Single-Family | Low Flow Faucet Aerator | Natural Gas DHW | 0 | 0 | [8 empty] | ERROR
Residential_Income Qualified_IQ Single Family_Electric_Water Heating_Low Income_Low Flow Faucet Aerator_Electric DHW_0_0_CF | Residential_Income Qualified_IQ Single Family_Electric_Water Heating_Low Income_Low Flow Faucet Aerator_Electric DHW_0_0 | Residential | Income Qualified | IQ Single Family | Electric | Water Heating | Low Income | Low Flow Faucet Aerator | Electric DHW | 0 | 0 | CF |  | 0.022 |  | IL TRM v9 | 5.4.4 | Low Flow Faucet Aerators | RS-HWE-LFFA-V10-210101 | RS | HWE | LFFA | V10-210101
Residential_Income Qualified_IQ Single Family_Electric_Water Heating_Low Income_Low Flow Faucet Aerator_Electric DHW_0_0_Efficient GPM | Residential_Income Qualified_IQ Single Family_Electric_Water Heating_Low Income_Low Flow Faucet Aerator_Electric DHW_0_0 | Residential | Income Qualified | IQ Single Family | Electric | Water Heating | Low Income | Low Flow Faucet Aerator | Electric DHW | 0 | 0 | Efficient GPM |  | 0.94 | Assumed Unknown TRM value | IL TRM v9 | 5.4.4 | Low Flow Faucet Aerators | RS-HWE-LFFA-V10-210101 | RS | HWE | LFFA | V10-210101
Residential_Income Qualified_IQ Single Family_Electric_Water Heating_Low Income_Low Flow Faucet Aerator_Electric DHW_0_0_Baseline GPM | Residential_Income Qualified_IQ Single Family_Electric_Water Heating_Low Income_Low Flow Faucet Aerator_Electric DHW_0_0 | Residential | Income Qualified | IQ Single Family | Electric | Water Heating | Low Income | Low Flow Faucet Aerator | Electric DHW | 0 | 0 | Baseline GPM |  | 1.58 | Assumed Unknown TRM value | IL TRM v9 | 5.4.4 | Low Flow Faucet Aerators | RS-HWE-LFFA-V10-210101 | RS | HWE | LFFA | V10-210101
Residential_Income Qualified_IQ Single Family_Electric_Water Heating_Low Income_Low Flow Faucet Aerator_Electric DHW_0_0_% of Electric Water Heating | Residential_Income Qualified_IQ Single Family_Electric_Water Heating_Low Income_Low Flow Faucet Aerator_Electric DHW_0_0 | Residential | Income Qualified | IQ Single Family | Electric | Water Heating | Low Income | Low Flow Faucet Aerator | Electric DHW | 0 | 0 | % of Electric Water Heating |  | 1 |  | IL TRM v9 | 5.4.4 | Low Flow Faucet Aerators | RS-HWE-LFFA-V10-210101 | RS | HWE | LFFA | V10-210101
Residential_Income Qualified_IQ Single Family_Electric_Water Heating_Low Income_Low Flow Faucet Aerator_Electric DHW_0_0_Minute per Person Per Day | Residential_Income Qualified_IQ Single Family_Electric_Water Heating_Low Income_Low Flow Faucet Aerator_Electric DHW_0_0 | Residential | Income Qualified | IQ Single Family | Electric | Water Heating | Low Income | Low Flow Faucet Aerator | Electric DHW | 0 | 0 | Minute per Person Per Day |  | 8.3 | Assumed Unknown TRM value | IL TRM v9 | 5.4.4 | Low Flow Faucet Aerators | RS-HWE-LFFA-V10-210101 | RS | HWE | LFFA | V10-210101
Residential_Income Qualified_IQ Single Family_Electric_Water Heating_Low Income_Low Flow Faucet Aerator_Electric DHW_0_0_People per Household | Residential_Income Qualified_IQ Single Family_Electric_Water Heating_Low Income_Low Flow Faucet Aerator_Electric DHW_0_0 | Residential | Income Qualified | IQ Single Family | Electric | Water Heating | Low Income | Low Flow Faucet Aerator | Electric DHW | 0 | 0 | People per Household |  | 2.42 | Assumed Unknown TRM value | IL TRM v9 | 5.4.4 | Low Flow Faucet Aerators | RS-HWE-LFFA-V10-210101 | RS | HWE | LFFA | V10-210101
Residential_Income Qualified_IQ Single Family_Electric_Water Heating_Low Income_Low Flow Faucet Aerator_Electric DHW_0_0_Day in Year | Residential_Income Qualified_IQ Single Family_Electric_Water Heating_Low Income_Low Flow Faucet Aerator_Electric DHW_0_0 | Residential | Income Qualified | IQ Single Family | Electric | Water Heating | Low Income | Low Flow Faucet Aerator | Electric DHW | 0 | 0 | Day in Year |  | 365.25 |  | IL TRM v9 | 5.4.4 | Low Flow Faucet Aerators | RS-HWE-LFFA-V10-210101 | RS | HWE | LFFA | V10-210101
Residential_Income Qualified_IQ Single Family_Electric_Water Heating_Low Income_Low Flow Faucet Aerator_Electric DHW_0_0_Drain Factor | Residential_Income Qualified_IQ Single Family_Electric_Water Heating_Low Income_Low Flow Faucet Aerator_Electric DHW_0_0 | Residential | Income Qualified | IQ Single Family | Electric | Water Heating | Low Income | Low Flow Faucet Aerator | Electric DHW | 0 | 0 | Drain Factor |  | 0.795 | Assumed Unknown TRM value | IL TRM v9 | 5.4.4 | Low Flow Faucet Aerators | RS-HWE-LFFA-V10-210101 | RS | HWE | LFFA | V10-210101
Residential_Income Qualified_IQ Single Family_Electric_Water Heating_Low Income_Low Flow Faucet Aerator_Electric DHW_0_0_Faucets per household | Residential_Income Qualified_IQ Single Family_Electric_Water Heating_Low Income_Low Flow Faucet Aerator_Electric DHW_0_0 | Residential | Income Qualified | IQ Single Family | Electric | Water Heating | Low Income | Low Flow Faucet Aerator | Electric DHW | 0 | 0 | Faucets per household |  | 3.42 | Assumed Unknown TRM value | IL TRM v9 | 5.4.4 | Low Flow Faucet Aerators | RS-HWE-LFFA-V10-210101 | RS | HWE | LFFA | V10-210101
Residential_Income Qualified_IQ Single Family_Electric_Water Heating_Low Income_Low Flow Faucet Aerator_Electric DHW_0_0_Specific Weight of Water | Residential_Income Qualified_IQ Single Family_Electric_Water Heating_Low Income_Low Flow Faucet Aerator_Electric DHW_0_0 | Residential | Income Qualified | IQ Single Family | Electric | Water Heating | Low Income | Low Flow Faucet Aerator | Electric DHW | 0 | 0 | Specific Weight of Water |  | 8.33 |  | IL TRM v9 | 5.4.4 | Low Flow Faucet Aerators | RS-HWE-LFFA-V10-210101 | RS | HWE | LFFA | V10-210101
Residential_Income Qualified_IQ Single Family_Electric_Water Heating_Low Income_Low Flow Faucet Aerator_Electric DHW_0_0_Tank Temperature | Residential_Income Qualified_IQ Single Family_Electric_Water Heating_Low Income_Low Flow Faucet Aerator_Electric DHW_0_0 | Residential | Income Qualified | IQ Single Family | Electric | Water Heating | Low Income | Low Flow Faucet Aerator | Electric DHW | 0 | 0 | Tank Temperature |  | 91 | Assumed Unknown TRM value | IL TRM v9 | 5.4.4 | Low Flow Faucet Aerators | RS-HWE-LFFA-V10-210101 | RS | HWE | LFFA | V10-210101
Residential_Income Qualified_IQ Single Family_Electric_Water Heating_Low Income_Low Flow Faucet Aerator_Electric DHW_0_0_Incoming Water Temperature | Residential_Income Qualified_IQ Single Family_Electric_Water Heating_Low Income_Low Flow Faucet Aerator_Electric DHW_0_0 | Residential | Income Qualified | IQ Single Family | Electric | Water Heating | Low Income | Low Flow Faucet Aerator | Electric DHW | 0 | 0 | Incoming Water Temperature |  | 50.7 |  | IL TRM v9 | 5.4.4 | Low Flow Faucet Aerators | RS-HWE-LFFA-V10-210101 | RS | HWE | LFFA | V10-210101
Residential_Income Qualified_IQ Single Family_Electric_Water Heating_Low Income_Low Flow Faucet Aerator_Electric DHW_0_0_Heat Capacity of Water | Residential_Income Qualified_IQ Single Family_Electric_Water Heating_Low Income_Low Flow Faucet Aerator_Electric DHW_0_0 | Residential | Income Qualified | IQ Single Family | Electric | Water Heating | Low Income | Low Flow Faucet Aerator | Electric DHW | 0 | 0 | Heat Capacity of Water |  | 1 |  | IL TRM v9 | 5.4.4 | Low Flow Faucet Aerators | RS-HWE-LFFA-V10-210101 | RS | HWE | LFFA | V10-210101
Residential_Income Qualified_IQ Single Family_Electric_Water Heating_Low Income_Low Flow Faucet Aerator_Electric DHW_0_0_Conversion from Btu to kWh | Residential_Income Qualified_IQ Single Family_Electric_Water Heating_Low Income_Low Flow Faucet Aerator_Electric DHW_0_0 | Residential | Income Qualified | IQ Single Family | Electric | Water Heating | Low Income | Low Flow Faucet Aerator | Electric DHW | 0 | 0 | Conversion from Btu to kWh |  | 3412 |  | IL TRM v9 | 5.4.4 | Low Flow Faucet Aerators | RS-HWE-LFFA-V10-210101 | RS | HWE | LFFA | V10-210101
Residential_Income Qualified_IQ Single Family_Electric_Water Heating_Low Income_Low Flow Faucet Aerator_Electric DHW_0_0_Recovery Efficiency of Electric Hot Water Heater | Residential_Income Qualified_IQ Single Family_Electric_Water Heating_Low Income_Low Flow Faucet Aerator_Electric DHW_0_0 | Residential | Income Qualified | IQ Single Family | Electric | Water Heating | Low Income | Low Flow Faucet Aerator | Electric DHW | 0 | 0 | Recovery Efficiency of Electric Hot Water Heater |  | 0.98 |  | IL TRM v9 | 5.4.4 | Low Flow Faucet Aerators | RS-HWE-LFFA-V10-210101 | RS | HWE | LFFA | V10-210101
Residential_Income Qualified_IQ Single Family_Electric_Water Heating_Low Income_Low Flow Faucet Aerator_Electric DHW_0_0_Recovery Efficiency of Gas Hot Water Heater | Residential_Income Qualified_IQ Single Family_Electric_Water Heating_Low Income_Low Flow Faucet Aerator_Electric DHW_0_0 | Residential | Income Qualified | IQ Single Family | Electric | Water Heating | Low Income | Low Flow Faucet Aerator | Electric DHW | 0 | 0 | Recovery Efficiency of Gas Hot Water Heater |  | 0.78 |  | IL TRM v9 | 5.4.4 | Low Flow Faucet Aerators | RS-HWE-LFFA-V10-210101 | RS | HWE | LFFA | V10-210101
Residential_Income Qualified_IQ Single Family_Electric_Water Heating_Low Income_Low Flow Faucet Aerator_Electric DHW_0_0_kWh per Gallon of Water Used | Residential_Income Qualified_IQ Single Family_Electric_Water Heating_Low Income_Low Flow Faucet Aerator_Electric DHW_0_0 | Residential | Income Qualified | IQ Single Family | Electric | Water Heating | Low Income | Low Flow Faucet Aerator | Electric DHW | 0 | 0 | kWh per Gallon of Water Used |  | 0.1004 |  | IL TRM v9 | 5.4.4 | Low Flow Faucet Aerators | RS-HWE-LFFA-V10-210101 | RS | HWE | LFFA | V10-210101
Residential_Income Qualified_IQ Single Family_Electric_Water Heating_Low Income_Low Flow Faucet Aerator_Electric DHW_0_0_Therms per Gallon of Water Used | Residential_Income Qualified_IQ Single Family_Electric_Water Heating_Low Income_Low Flow Faucet Aerator_Electric DHW_0_0 | Residential | Income Qualified | IQ Single Family | Electric | Water Heating | Low Income | Low Flow Faucet Aerator | Electric DHW | 0 | 0 | Therms per Gallon of Water Used |  | 0.0043038 |  | IL TRM v9 | 5.4.4 | Low Flow Faucet Aerators | RS-HWE-LFFA-V10-210101 | RS | HWE | LFFA | V10-210101
Residential_Income Qualified_IQ Single Family_Electric_Water Heating_Low Income_Low Flow Faucet Aerator_Electric DHW_0_0_Total Water Energy Factor | Residential_Income Qualified_IQ Single Family_Electric_Water Heating_Low Income_Low Flow Faucet Aerator_Electric DHW_0_0 | Residential | Income Qualified | IQ Single Family | Electric | Water Heating | Low Income | Low Flow Faucet Aerator | Electric DHW | 0 | 0 | Total Water Energy Factor |  | 5010 |  | IL TRM v9 | 5.4.4 | Low Flow Faucet Aerators | RS-HWE-LFFA-V10-210101 | RS | HWE | LFFA | V10-210101
Residential_Income Qualified_IQ Single Family_Electric_Water Heating_Low Income_Low Flow Faucet Aerator_Electric DHW_0_0_ISR | Residential_Income Qualified_IQ Single Family_Electric_Water Heating_Low Income_Low Flow Faucet Aerator_Electric DHW_0_0 | Residential | Income Qualified | IQ Single Family | Electric | Water Heating | Low Income | Low Flow Faucet Aerator | Electric DHW | 0 | 0 | ISR |  | 0.95 | Direct Install Single-Family/Multifamily | IL TRM v9 | 5.4.4 | Low Flow Faucet Aerators | RS-HWE-LFFA-V10-210101 | RS | HWE | LFFA | V10-210101
Residential_Income Qualified_IQ Single Family_Electric_Water Heating_Low Income_Low Flow Faucet Aerator_Electric DHW_0_0_Hours of Use | Residential_Income Qualified_IQ Single Family_Electric_Water Heating_Low Income_Low Flow Faucet Aerator_Electric DHW_0_0 | Residential | Income Qualified | IQ Single Family | Electric | Water Heating | Low Income | Low Flow Faucet Aerator | Electric DHW | 0 | 0 | Hours of Use |  | 55 | Single-Family, Unknown Location | IL TRM v9 | 5.4.4 | Low Flow Faucet Aerators | RS-HWE-LFFA-V10-210101 | RS | HWE | LFFA | V10-210101
Residential_Income Qualified_IQ Single Family_Electric_Water Heating_Low Income_Low Flow Faucet Aerator_Electric DHW_0_0_Water Savings (gal) | Residential_Income Qualified_IQ Single Family_Electric_Water Heating_Low Income_Low Flow Faucet Aerator_Electric DHW_0_0 | Residential | Income Qualified | IQ Single Family | Electric | Water Heating | Low Income | Low Flow Faucet Aerator | Electric DHW | 0 | 0 | Water Savings (gal) |  | 1036.8795 |  | IL TRM v9 | 5.4.4 | Low Flow Faucet Aerators | RS-HWE-LFFA-V10-210101 | RS | HWE | LFFA | V10-210101
Residential_Income Qualified_IQ Single Family_Electric_Water Heating_Low Income_Low Flow Faucet Aerator_Electric DHW_0_0_Waste Water Savings (kWh) | Residential_Income Qualified_IQ Single Family_Electric_Water Heating_Low Income_Low Flow Faucet Aerator_Electric DHW_0_0 | Residential | Income Qualified | IQ Single Family | Electric | Water Heating | Low Income | Low Flow Faucet Aerator | Electric DHW | 0 | 0 | Waste Water Savings (kWh) |  | 5.1948 |  | IL TRM v9 | 5.4.4 | Low Flow Faucet Aerators | RS-HWE-LFFA-V10-210101 | RS | HWE | LFFA | V10-210101
Residential_Income Qualified_IQ Single Family_Electric_Water Heating_Low Income_Low Flow Faucet Aerator_Electric DHW_0_0_kWh Saved per Unit | Residential_Income Qualified_IQ Single Family_Electric_Water Heating_Low Income_Low Flow Faucet Aerator_Electric DHW_0_0 | Residential | Income Qualified | IQ Single Family | Electric | Water Heating | Low Income | Low Flow Faucet Aerator | Electric DHW | 0 | 0 | kWh Saved per Unit |  | 104.0982 |  | IL TRM v9 | 5.4.4 | Low Flow Faucet Aerators | RS-HWE-LFFA-V10-210101 | RS | HWE | LFFA | V10-210101
Residential_Income Qualified_IQ Single Family_Electric_Water Heating_Low Income_Low Flow Faucet Aerator_Electric DHW_0_0_Secondary Water kWh Saved per Unit | Residential_Income Qualified_IQ Single Family_Electric_Water Heating_Low Income_Low Flow Faucet Aerator_Electric DHW_0_0 | Residential | Income Qualified | IQ Single Family | Electric | Water Heating | Low Income | Low Flow Faucet Aerator | Electric DHW | 0 | 0 | Secondary Water kWh Saved per Unit |  | 5.1948 |  | IL TRM v9 | 5.4.4 | Low Flow Faucet Aerators | RS-HWE-LFFA-V10-210101 | RS | HWE | LFFA | V10-210101
Residential_Income Qualified_IQ Single Family_Electric_Water Heating_Low Income_Low Flow Faucet Aerator_Electric DHW_0_0_Coincident Peak kW Saved per Unit | Residential_Income Qualified_IQ Single Family_Electric_Water Heating_Low Income_Low Flow Faucet Aerator_Electric DHW_0_0 | Residential | Income Qualified | IQ Single Family | Electric | Water Heating | Low Income | Low Flow Faucet Aerator | Electric DHW | 0 | 0 | Coincident Peak kW Saved per Unit |  | 0.039561 |  | IL TRM v9 | 5.4.4 | Low Flow Faucet Aerators | RS-HWE-LFFA-V10-210101 | RS | HWE | LFFA | V10-210101
Residential_Income Qualified_IQ Single Family_Electric_Water Heating_Low Income_Low Flow Faucet Aerator_Electric DHW_0_0_Therms Saved per Unit | Residential_Income Qualified_IQ Single Family_Electric_Water Heating_Low Income_Low Flow Faucet Aerator_Electric DHW_0_0 | Residential | Income Qualified | IQ Single Family | Electric | Water Heating | Low Income | Low Flow Faucet Aerator | Electric DHW | 0 | 0 | Therms Saved per Unit |  | 0 |  | IL TRM v9 | 5.4.4 | Low Flow Faucet Aerators | RS-HWE-LFFA-V10-210101 | RS | HWE | LFFA | V10-210101
Residential_Income Qualified_IQ Single Family_Electric_Water Heating_Low Income_Low Flow Faucet Aerator_Electric DHW_0_0_Gal Saved per Unit | Residential_Income Qualified_IQ Single Family_Electric_Water Heating_Low Income_Low Flow Faucet Aerator_Electric DHW_0_0 | Residential | Income Qualified | IQ Single Family | Electric | Water Heating | Low Income | Low Flow Faucet Aerator | Electric DHW | 0 | 0 | Gal Saved per Unit |  | 1036.8795 |  | IL TRM v9 | 5.4.4 | Low Flow Faucet Aerators | RS-HWE-LFFA-V10-210101 | RS | HWE | LFFA | V10-210101
Residential_Income Qualified_IQ Single Family_Electric_Water Heating_Low Income_Low Flow Faucet Aerator_Electric DHW_0_0_Lifetime (years) | Residential_Income Qualified_IQ Single Family_Electric_Water Heating_Low Income_Low Flow Faucet Aerator_Electric DHW_0_0 | Residential | Income Qualified | IQ Single Family | Electric | Water Heating | Low Income | Low Flow Faucet Aerator | Electric DHW | 0 | 0 | Lifetime (years) |  | 10 |  | IL TRM v9 | 5.4.4 | Low Flow Faucet Aerators | RS-HWE-LFFA-V10-210101 | RS | HWE | LFFA | V10-210101
Residential_Income Qualified_IQ Single Family_Electric_Water Heating_Low Income_Low Flow Faucet Aerator_Electric DHW_0_0_Incremental Cost | Residential_Income Qualified_IQ Single Family_Electric_Water Heating_Low Income_Low Flow Faucet Aerator_Electric DHW_0_0 | Residential | Income Qualified | IQ Single Family | Electric | Water Heating | Low Income | Low Flow Faucet Aerator | Electric DHW | 0 | 0 | Incremental Cost |  | 1.14 | Direct Install, set equal to incentive cost | IL TRM v9 | 5.4.4 | Low Flow Faucet Aerators | RS-HWE-LFFA-V10-210101 | RS | HWE | LFFA | V10-210101
Residential_Income Qualified_IQ Single Family_Electric_Water Heating_Low Income_Low Flow Faucet Aerator_Electric DHW_0_0_ | Residential_Income Qualified_IQ Single Family_Electric_Water Heating_Low Income_Low Flow Faucet Aerator_Electric DHW_0_0 | Residential | Income Qualified | IQ Single Family | Electric | Water Heating | Low Income | Low Flow Faucet Aerator | Electric DHW | 0 | 0 | [8 empty] | ERROR
Residential_Income Qualified_IQ Single Family_Natural Gas_Water Heating_Low Income_Low Flow Faucet Aerator_Natural Gas DHW_0_0_CF | Residential_Income Qualified_IQ Single Family_Natural Gas_Water Heating_Low Income_Low Flow Faucet Aerator_Natural Gas DHW_0_0 | Residential | Income Qualified | IQ Single Family | Natural Gas | Water Heating | Low Income | Low Flow Faucet Aerator | Natural Gas DHW | 0 | 0 | CF |  | 0.022 |  | IL TRM v9 | 5.4.4 | Low Flow Faucet Aerators | RS-HWE-LFFA-V10-210101 | RS | HWE | LFFA | V10-210101
Residential_Income Qualified_IQ Single Family_Natural Gas_Water Heating_Low Income_Low Flow Faucet Aerator_Natural Gas DHW_0_0_Efficient GPM | Residential_Income Qualified_IQ Single Family_Natural Gas_Water Heating_Low Income_Low Flow Faucet Aerator_Natural Gas DHW_0_0 | Residential | Income Qualified | IQ Single Family | Natural Gas | Water Heating | Low Income | Low Flow Faucet Aerator | Natural Gas DHW | 0 | 0 | Efficient GPM |  | 0.94 | Assumed Unknown TRM value | IL TRM v9 | 5.4.4 | Low Flow Faucet Aerators | RS-HWE-LFFA-V10-210101 | RS | HWE | LFFA | V10-210101
Residential_Income Qualified_IQ Single Family_Natural Gas_Water Heating_Low Income_Low Flow Faucet Aerator_Natural Gas DHW_0_0_Baseline GPM | Residential_Income Qualified_IQ Single Family_Natural Gas_Water Heating_Low Income_Low Flow Faucet Aerator_Natural Gas DHW_0_0 | Residential | Income Qualified | IQ Single Family | Natural Gas | Water Heating | Low Income | Low Flow Faucet Aerator | Natural Gas DHW | 0 | 0 | Baseline GPM |  | 1.58 | Assumed Unknown TRM value | IL TRM v9 | 5.4.4 | Low Flow Faucet Aerators | RS-HWE-LFFA-V10-210101 | RS | HWE | LFFA | V10-210101
Residential_Income Qualified_IQ Single Family_Natural Gas_Water Heating_Low Income_Low Flow Faucet Aerator_Natural Gas DHW_0_0_% of Electric Water Heating | Residential_Income Qualified_IQ Single Family_Natural Gas_Water Heating_Low Income_Low Flow Faucet Aerator_Natural Gas DHW_0_0 | Residential | Income Qualified | IQ Single Family | Natural Gas | Water Heating | Low Income | Low Flow Faucet Aerator | Natural Gas DHW | 0 | 0 | % of Electric Water Heating |  | 0 |  | IL TRM v9 | 5.4.4 | Low Flow Faucet Aerators | RS-HWE-LFFA-V10-210101 | RS | HWE | LFFA | V10-210101
Residential_Income Qualified_IQ Single Family_Natural Gas_Water Heating_Low Income_Low Flow Faucet Aerator_Natural Gas DHW_0_0_Minute per Person Per Day | Residential_Income Qualified_IQ Single Family_Natural Gas_Water Heating_Low Income_Low Flow Faucet Aerator_Natural Gas DHW_0_0 | Residential | Income Qualified | IQ Single Family | Natural Gas | Water Heating | Low Income | Low Flow Faucet Aerator | Natural Gas DHW | 0 | 0 | Minute per Person Per Day |  | 8.3 | Assumed Unknown TRM value | IL TRM v9 | 5.4.4 | Low Flow Faucet Aerators | RS-HWE-LFFA-V10-210101 | RS | HWE | LFFA | V10-210101
Residential_Income Qualified_IQ Single Family_Natural Gas_Water Heating_Low Income_Low Flow Faucet Aerator_Natural Gas DHW_0_0_People per Household | Residential_Income Qualified_IQ Single Family_Natural Gas_Water Heating_Low Income_Low Flow Faucet Aerator_Natural Gas DHW_0_0 | Residential | Income Qualified | IQ Single Family | Natural Gas | Water Heating | Low Income | Low Flow Faucet Aerator | Natural Gas DHW | 0 | 0 | People per Household |  | 2.42 | Assumed Unknown TRM value | IL TRM v9 | 5.4.4 | Low Flow Faucet Aerators | RS-HWE-LFFA-V10-210101 | RS | HWE | LFFA | V10-210101
Residential_Income Qualified_IQ Single Family_Natural Gas_Water Heating_Low Income_Low Flow Faucet Aerator_Natural Gas DHW_0_0_Day in Year | Residential_Income Qualified_IQ Single Family_Natural Gas_Water Heating_Low Income_Low Flow Faucet Aerator_Natural Gas DHW_0_0 | Residential | Income Qualified | IQ Single Family | Natural Gas | Water Heating | Low Income | Low Flow Faucet Aerator | Natural Gas DHW | 0 | 0 | Day in Year |  | 365.25 |  | IL TRM v9 | 5.4.4 | Low Flow Faucet Aerators | RS-HWE-LFFA-V10-210101 | RS | HWE | LFFA | V10-210101
Residential_Income Qualified_IQ Single Family_Natural Gas_Water Heating_Low Income_Low Flow Faucet Aerator_Natural Gas DHW_0_0_Drain Factor | Residential_Income Qualified_IQ Single Family_Natural Gas_Water Heating_Low Income_Low Flow Faucet Aerator_Natural Gas DHW_0_0 | Residential | Income Qualified | IQ Single Family | Natural Gas | Water Heating | Low Income | Low Flow Faucet Aerator | Natural Gas DHW | 0 | 0 | Drain Factor |  | 0.795 | Assumed Unknown TRM value | IL TRM v9 | 5.4.4 | Low Flow Faucet Aerators | RS-HWE-LFFA-V10-210101 | RS | HWE | LFFA | V10-210101
Residential_Income Qualified_IQ Single Family_Natural Gas_Water Heating_Low Income_Low Flow Faucet Aerator_Natural Gas DHW_0_0_Faucets per household | Residential_Income Qualified_IQ Single Family_Natural Gas_Water Heating_Low Income_Low Flow Faucet Aerator_Natural Gas DHW_0_0 | Residential | Income Qualified | IQ Single Family | Natural Gas | Water Heating | Low Income | Low Flow Faucet Aerator | Natural Gas DHW | 0 | 0 | Faucets per household |  | 3.42 | Assumed Unknown TRM value | IL TRM v9 | 5.4.4 | Low Flow Faucet Aerators | RS-HWE-LFFA-V10-210101 | RS | HWE | LFFA | V10-210101
Residential_Income Qualified_IQ Single Family_Natural Gas_Water Heating_Low Income_Low Flow Faucet Aerator_Natural Gas DHW_0_0_Specific Weight of Water | Residential_Income Qualified_IQ Single Family_Natural Gas_Water Heating_Low Income_Low Flow Faucet Aerator_Natural Gas DHW_0_0 | Residential | Income Qualified | IQ Single Family | Natural Gas | Water Heating | Low Income | Low Flow Faucet Aerator | Natural Gas DHW | 0 | 0 | Specific Weight of Water |  | 8.33 |  | IL TRM v9 | 5.4.4 | Low Flow Faucet Aerators | RS-HWE-LFFA-V10-210101 | RS | HWE | LFFA | V10-210101
Residential_Income Qualified_IQ Single Family_Natural Gas_Water Heating_Low Income_Low Flow Faucet Aerator_Natural Gas DHW_0_0_Tank Temperature | Residential_Income Qualified_IQ Single Family_Natural Gas_Water Heating_Low Income_Low Flow Faucet Aerator_Natural Gas DHW_0_0 | Residential | Income Qualified | IQ Single Family | Natural Gas | Water Heating | Low Income | Low Flow Faucet Aerator | Natural Gas DHW | 0 | 0 | Tank Temperature |  | 91 | Assumed Unknown TRM value | IL TRM v9 | 5.4.4 | Low Flow Faucet Aerators | RS-HWE-LFFA-V10-210101 | RS | HWE | LFFA | V10-210101
Residential_Income Qualified_IQ Single Family_Natural Gas_Water Heating_Low Income_Low Flow Faucet Aerator_Natural Gas DHW_0_0_Incoming Water Temperature | Residential_Income Qualified_IQ Single Family_Natural Gas_Water Heating_Low Income_Low Flow Faucet Aerator_Natural Gas DHW_0_0 | Residential | Income Qualified | IQ Single Family | Natural Gas | Water Heating | Low Income | Low Flow Faucet Aerator | Natural Gas DHW | 0 | 0 | Incoming Water Temperature |  | 50.7 |  | IL TRM v9 | 5.4.4 | Low Flow Faucet Aerators | RS-HWE-LFFA-V10-210101 | RS | HWE | LFFA | V10-210101
Residential_Income Qualified_IQ Single Family_Natural Gas_Water Heating_Low Income_Low Flow Faucet Aerator_Natural Gas DHW_0_0_Heat Capacity of Water | Residential_Income Qualified_IQ Single Family_Natural Gas_Water Heating_Low Income_Low Flow Faucet Aerator_Natural Gas DHW_0_0 | Residential | Income Qualified | IQ Single Family | Natural Gas | Water Heating | Low Income | Low Flow Faucet Aerator | Natural Gas DHW | 0 | 0 | Heat Capacity of Water |  | 1 |  | IL TRM v9 | 5.4.4 | Low Flow Faucet Aerators | RS-HWE-LFFA-V10-210101 | RS | HWE | LFFA | V10-210101
Residential_Income Qualified_IQ Single Family_Natural Gas_Water Heating_Low Income_Low Flow Faucet Aerator_Natural Gas DHW_0_0_Conversion from Btu to kWh | Residential_Income Qualified_IQ Single Family_Natural Gas_Water Heating_Low Income_Low Flow Faucet Aerator_Natural Gas DHW_0_0 | Residential | Income Qualified | IQ Single Family | Natural Gas | Water Heating | Low Income | Low Flow Faucet Aerator | Natural Gas DHW | 0 | 0 | Conversion from Btu to kWh |  | 3412 |  | IL TRM v9 | 5.4.4 | Low Flow Faucet Aerators | RS-HWE-LFFA-V10-210101 | RS | HWE | LFFA | V10-210101
Residential_Income Qualified_IQ Single Family_Natural Gas_Water Heating_Low Income_Low Flow Faucet Aerator_Natural Gas DHW_0_0_Recovery Efficiency of Electric Hot Water Heater | Residential_Income Qualified_IQ Single Family_Natural Gas_Water Heating_Low Income_Low Flow Faucet Aerator_Natural Gas DHW_0_0 | Residential | Income Qualified | IQ Single Family | Natural Gas | Water Heating | Low Income | Low Flow Faucet Aerator | Natural Gas DHW | 0 | 0 | Recovery Efficiency of Electric Hot Water Heater |  | 0.98 |  | IL TRM v9 | 5.4.4 | Low Flow Faucet Aerators | RS-HWE-LFFA-V10-210101 | RS | HWE | LFFA | V10-210101
Residential_Income Qualified_IQ Single Family_Natural Gas_Water Heating_Low Income_Low Flow Faucet Aerator_Natural Gas DHW_0_0_Recovery Efficiency of Gas Hot Water Heater | Residential_Income Qualified_IQ Single Family_Natural Gas_Water Heating_Low Income_Low Flow Faucet Aerator_Natural Gas DHW_0_0 | Residential | Income Qualified | IQ Single Family | Natural Gas | Water Heating | Low Income | Low Flow Faucet Aerator | Natural Gas DHW | 0 | 0 | Recovery Efficiency of Gas Hot Water Heater |  | 0.78 |  | IL TRM v9 | 5.4.4 | Low Flow Faucet Aerators | RS-HWE-LFFA-V10-210101 | RS | HWE | LFFA | V10-210101
Residential_Income Qualified_IQ Single Family_Natural Gas_Water Heating_Low Income_Low Flow Faucet Aerator_Natural Gas DHW_0_0_kWh per Gallon of Water Used | Residential_Income Qualified_IQ Single Family_Natural Gas_Water Heating_Low Income_Low Flow Faucet Aerator_Natural Gas DHW_0_0 | Residential | Income Qualified | IQ Single Family | Natural Gas | Water Heating | Low Income | Low Flow Faucet Aerator | Natural Gas DHW | 0 | 0 | kWh per Gallon of Water Used |  | 0.1004 |  | IL TRM v9 | 5.4.4 | Low Flow Faucet Aerators | RS-HWE-LFFA-V10-210101 | RS | HWE | LFFA | V10-210101
Residential_Income Qualified_IQ Single Family_Natural Gas_Water Heating_Low Income_Low Flow Faucet Aerator_Natural Gas DHW_0_0_Therms per Gallon of Water Used | Residential_Income Qualified_IQ Single Family_Natural Gas_Water Heating_Low Income_Low Flow Faucet Aerator_Natural Gas DHW_0_0 | Residential | Income Qualified | IQ Single Family | Natural Gas | Water Heating | Low Income | Low Flow Faucet Aerator | Natural Gas DHW | 0 | 0 | Therms per Gallon of Water Used |  | 0.0043038 |  | IL TRM v9 | 5.4.4 | Low Flow Faucet Aerators | RS-HWE-LFFA-V10-210101 | RS | HWE | LFFA | V10-210101
Residential_Income Qualified_IQ Single Family_Natural Gas_Water Heating_Low Income_Low Flow Faucet Aerator_Natural Gas DHW_0_0_Total Water Energy Factor | Residential_Income Qualified_IQ Single Family_Natural Gas_Water Heating_Low Income_Low Flow Faucet Aerator_Natural Gas DHW_0_0 | Residential | Income Qualified | IQ Single Family | Natural Gas | Water Heating | Low Income | Low Flow Faucet Aerator | Natural Gas DHW | 0 | 0 | Total Water Energy Factor |  | 5010 |  | IL TRM v9 | 5.4.4 | Low Flow Faucet Aerators | RS-HWE-LFFA-V10-210101 | RS | HWE | LFFA | V10-210101
Residential_Income Qualified_IQ Single Family_Natural Gas_Water Heating_Low Income_Low Flow Faucet Aerator_Natural Gas DHW_0_0_ISR | Residential_Income Qualified_IQ Single Family_Natural Gas_Water Heating_Low Income_Low Flow Faucet Aerator_Natural Gas DHW_0_0 | Residential | Income Qualified | IQ Single Family | Natural Gas | Water Heating | Low Income | Low Flow Faucet Aerator | Natural Gas DHW | 0 | 0 | ISR |  | 0.95 | Direct Install Single-Family/Multifamily | IL TRM v9 | 5.4.4 | Low Flow Faucet Aerators | RS-HWE-LFFA-V10-210101 | RS | HWE | LFFA | V10-210101
Residential_Income Qualified_IQ Single Family_Natural Gas_Water Heating_Low Income_Low Flow Faucet Aerator_Natural Gas DHW_0_0_Hours of Use | Residential_Income Qualified_IQ Single Family_Natural Gas_Water Heating_Low Income_Low Flow Faucet Aerator_Natural Gas DHW_0_0 | Residential | Income Qualified | IQ Single Family | Natural Gas | Water Heating | Low Income | Low Flow Faucet Aerator | Natural Gas DHW | 0 | 0 | Hours of Use |  | 55 | Single-Family, Unknown Location | IL TRM v9 | 5.4.4 | Low Flow Faucet Aerators | RS-HWE-LFFA-V10-210101 | RS | HWE | LFFA | V10-210101
Residential_Income Qualified_IQ Single Family_Natural Gas_Water Heating_Low Income_Low Flow Faucet Aerator_Natural Gas DHW_0_0_Water Savings (gal) | Residential_Income Qualified_IQ Single Family_Natural Gas_Water Heating_Low Income_Low Flow Faucet Aerator_Natural Gas DHW_0_0 | Residential | Income Qualified | IQ Single Family | Natural Gas | Water Heating | Low Income | Low Flow Faucet Aerator | Natural Gas DHW | 0 | 0 | Water Savings (gal) |  | 1036.8795 |  | IL TRM v9 | 5.4.4 | Low Flow Faucet Aerators | RS-HWE-LFFA-V10-210101 | RS | HWE | LFFA | V10-210101
Residential_Income Qualified_IQ Single Family_Natural Gas_Water Heating_Low Income_Low Flow Faucet Aerator_Natural Gas DHW_0_0_Waste Water Savings (kWh) | Residential_Income Qualified_IQ Single Family_Natural Gas_Water Heating_Low Income_Low Flow Faucet Aerator_Natural Gas DHW_0_0 | Residential | Income Qualified | IQ Single Family | Natural Gas | Water Heating | Low Income | Low Flow Faucet Aerator | Natural Gas DHW | 0 | 0 | Waste Water Savings (kWh) |  | 5.1948 |  | IL TRM v9 | 5.4.4 | Low Flow Faucet Aerators | RS-HWE-LFFA-V10-210101 | RS | HWE | LFFA | V10-210101
Residential_Income Qualified_IQ Single Family_Natural Gas_Water Heating_Low Income_Low Flow Faucet Aerator_Natural Gas DHW_0_0_kWh Saved per Unit | Residential_Income Qualified_IQ Single Family_Natural Gas_Water Heating_Low Income_Low Flow Faucet Aerator_Natural Gas DHW_0_0 | Residential | Income Qualified | IQ Single Family | Natural Gas | Water Heating | Low Income | Low Flow Faucet Aerator | Natural Gas DHW | 0 | 0 | kWh Saved per Unit |  | 0 |  | IL TRM v9 | 5.4.4 | Low Flow Faucet Aerators | RS-HWE-LFFA-V10-210101 | RS | HWE | LFFA | V10-210101
Residential_Income Qualified_IQ Single Family_Natural Gas_Water Heating_Low Income_Low Flow Faucet Aerator_Natural Gas DHW_0_0_Secondary Water kWh Saved per Unit | Residential_Income Qualified_IQ Single Family_Natural Gas_Water Heating_Low Income_Low Flow Faucet Aerator_Natural Gas DHW_0_0 | Residential | Income Qualified | IQ Single Family | Natural Gas | Water Heating | Low Income | Low Flow Faucet Aerator | Natural Gas DHW | 0 | 0 | Secondary Water kWh Saved per Unit |  | 5.1948 |  | IL TRM v9 | 5.4.4 | Low Flow Faucet Aerators | RS-HWE-LFFA-V10-210101 | RS | HWE | LFFA | V10-210101
Residential_Income Qualified_IQ Single Family_Natural Gas_Water Heating_Low Income_Low Flow Faucet Aerator_Natural Gas DHW_0_0_Coincident Peak kW Saved per Unit | Residential_Income Qualified_IQ Single Family_Natural Gas_Water Heating_Low Income_Low Flow Faucet Aerator_Natural Gas DHW_0_0 | Residential | Income Qualified | IQ Single Family | Natural Gas | Water Heating | Low Income | Low Flow Faucet Aerator | Natural Gas DHW | 0 | 0 | Coincident Peak kW Saved per Unit |  | 0 |  | IL TRM v9 | 5.4.4 | Low Flow Faucet Aerators | RS-HWE-LFFA-V10-210101 | RS | HWE | LFFA | V10-210101
Residential_Income Qualified_IQ Single Family_Natural Gas_Water Heating_Low Income_Low Flow Faucet Aerator_Natural Gas DHW_0_0_Therms Saved per Unit | Residential_Income Qualified_IQ Single Family_Natural Gas_Water Heating_Low Income_Low Flow Faucet Aerator_Natural Gas DHW_0_0 | Residential | Income Qualified | IQ Single Family | Natural Gas | Water Heating | Low Income | Low Flow Faucet Aerator | Natural Gas DHW | 0 | 0 | Therms Saved per Unit |  | 4.4626 |  | IL TRM v9 | 5.4.4 | Low Flow Faucet Aerators | RS-HWE-LFFA-V10-210101 | RS | HWE | LFFA | V10-210101
Residential_Income Qualified_IQ Single Family_Natural Gas_Water Heating_Low Income_Low Flow Faucet Aerator_Natural Gas DHW_0_0_Gal Saved per Unit | Residential_Income Qualified_IQ Single Family_Natural Gas_Water Heating_Low Income_Low Flow Faucet Aerator_Natural Gas DHW_0_0 | Residential | Income Qualified | IQ Single Family | Natural Gas | Water Heating | Low Income | Low Flow Faucet Aerator | Natural Gas DHW | 0 | 0 | Gal Saved per Unit |  | 1036.8795 |  | IL TRM v9 | 5.4.4 | Low Flow Faucet Aerators | RS-HWE-LFFA-V10-210101 | RS | HWE | LFFA | V10-210101
Residential_Income Qualified_IQ Single Family_Natural Gas_Water Heating_Low Income_Low Flow Faucet Aerator_Natural Gas DHW_0_0_Lifetime (years) | Residential_Income Qualified_IQ Single Family_Natural Gas_Water Heating_Low Income_Low Flow Faucet Aerator_Natural Gas DHW_0_0 | Residential | Income Qualified | IQ Single Family | Natural Gas | Water Heating | Low Income | Low Flow Faucet Aerator | Natural Gas DHW | 0 | 0 | Lifetime (years) |  | 10 |  | IL TRM v9 | 5.4.4 | Low Flow Faucet Aerators | RS-HWE-LFFA-V10-210101 | RS | HWE | LFFA | V10-210101
Residential_Income Qualified_IQ Single Family_Natural Gas_Water Heating_Low Income_Low Flow Faucet Aerator_Natural Gas DHW_0_0_Incremental Cost | Residential_Income Qualified_IQ Single Family_Natural Gas_Water Heating_Low Income_Low Flow Faucet Aerator_Natural Gas DHW_0_0 | Residential | Income Qualified | IQ Single Family | Natural Gas | Water Heating | Low Income | Low Flow Faucet Aerator | Natural Gas DHW | 0 | 0 | Incremental Cost |  | 1.14 | Direct Install, set equal to incentive cost | IL TRM v9 | 5.4.4 | Low Flow Faucet Aerators | RS-HWE-LFFA-V10-210101 | RS | HWE | LFFA | V10-210101
Residential_Income Qualified_IQ Single Family_Natural Gas_Water Heating_Low Income_Low Flow Faucet Aerator_Natural Gas DHW_0_0_ | Residential_Income Qualified_IQ Single Family_Natural Gas_Water Heating_Low Income_Low Flow Faucet Aerator_Natural Gas DHW_0_0 | Residential | Income Qualified | IQ Single Family | Natural Gas | Water Heating | Low Income | Low Flow Faucet Aerator | Natural Gas DHW | 0 | 0 | [8 empty] | ERROR
Residential_Income Qualified_CAA_Electric_Water Heating_Low Income Single-Family_Low Flow Showerhead_Electric DHW_0_1.75 GPM_CF | Residential_Income Qualified_CAA_Electric_Water Heating_Low Income Single-Family_Low Flow Showerhead_Electric DHW_0_1.75 GPM | Residential | Income Qualified | CAA | Electric | Water Heating | Low Income Single-Family | Low Flow Showerhead | Electric DHW | 0 | 1.75 GPM | CF |  | 0.0278 |  | IL TRM v9 | 5.4.5 | Low Flow Showerheads | RS-HWE-LFSH-V08-200101 | RS | HWE | LFSH | V08-200101
Residential_Income Qualified_CAA_Electric_Water Heating_Low Income Single-Family_Low Flow Showerhead_Electric DHW_0_1.75 GPM_Efficient GPM | Residential_Income Qualified_CAA_Electric_Water Heating_Low Income Single-Family_Low Flow Showerhead_Electric DHW_0_1.75 GPM | Residential | Income Qualified | CAA | Electric | Water Heating | Low Income Single-Family | Low Flow Showerhead | Electric DHW | 0 | 1.75 GPM | Efficient GPM |  | 1.75 |  | IL TRM v9 | 5.4.5 | Low Flow Showerheads | RS-HWE-LFSH-V08-200101 | RS | HWE | LFSH | V08-200101
Residential_Income Qualified_CAA_Electric_Water Heating_Low Income Single-Family_Low Flow Showerhead_Electric DHW_0_1.75 GPM_Baseline GPM | Residential_Income Qualified_CAA_Electric_Water Heating_Low Income Single-Family_Low Flow Showerhead_Electric DHW_0_1.75 GPM | Residential | Income Qualified | CAA | Electric | Water Heating | Low Income Single-Family | Low Flow Showerhead | Electric DHW | 0 | 1.75 GPM | Baseline GPM |  | 2.24 | Assumed Direct Install TRM value | IL TRM v9 | 5.4.5 | Low Flow Showerheads | RS-HWE-LFSH-V08-200101 | RS | HWE | LFSH | V08-200101
Residential_Income Qualified_CAA_Electric_Water Heating_Low Income Single-Family_Low Flow Showerhead_Electric DHW_0_1.75 GPM_% of Electric Water Heating | Residential_Income Qualified_CAA_Electric_Water Heating_Low Income Single-Family_Low Flow Showerhead_Electric DHW_0_1.75 GPM | Residential | Income Qualified | CAA | Electric | Water Heating | Low Income Single-Family | Low Flow Showerhead | Electric DHW | 0 | 1.75 GPM | % of Electric Water Heating |  | 1 |  | IL TRM v9 | 5.4.5 | Low Flow Showerheads | RS-HWE-LFSH-V08-200101 | RS | HWE | LFSH | V08-200101
Residential_Income Qualified_CAA_Electric_Water Heating_Low Income Single-Family_Low Flow Showerhead_Electric DHW_0_1.75 GPM_Shower Minutes | Residential_Income Qualified_CAA_Electric_Water Heating_Low Income Single-Family_Low Flow Showerhead_Electric DHW_0_1.75 GPM | Residential | Income Qualified | CAA | Electric | Water Heating | Low Income Single-Family | Low Flow Showerhead | Electric DHW | 0 | 1.75 GPM | Shower Minutes |  | 7.8 |  | IL TRM v9 | 5.4.5 | Low Flow Showerheads | RS-HWE-LFSH-V08-200101 | RS | HWE | LFSH | V08-200101
Residential_Income Qualified_CAA_Electric_Water Heating_Low Income Single-Family_Low Flow Showerhead_Electric DHW_0_1.75 GPM_People per Household | Residential_Income Qualified_CAA_Electric_Water Heating_Low Income Single-Family_Low Flow Showerhead_Electric DHW_0_1.75 GPM | Residential | Income Qualified | CAA | Electric | Water Heating | Low Income Single-Family | Low Flow Showerhead | Electric DHW | 0 | 1.75 GPM | People per Household |  | 2.42 | Assumed Unknown TRM value | IL TRM v9 | 5.4.5 | Low Flow Showerheads | RS-HWE-LFSH-V08-200101 | RS | HWE | LFSH | V08-200101
Residential_Income Qualified_CAA_Electric_Water Heating_Low Income Single-Family_Low Flow Showerhead_Electric DHW_0_1.75 GPM_Shower/day/person | Residential_Income Qualified_CAA_Electric_Water Heating_Low Income Single-Family_Low Flow Showerhead_Electric DHW_0_1.75 GPM | Residential | Income Qualified | CAA | Electric | Water Heating | Low Income Single-Family | Low Flow Showerhead | Electric DHW | 0 | 1.75 GPM | Shower/day/person |  | 0.6 |  | IL TRM v9 | 5.4.5 | Low Flow Showerheads | RS-HWE-LFSH-V08-200101 | RS | HWE | LFSH | V08-200101
Residential_Income Qualified_CAA_Electric_Water Heating_Low Income Single-Family_Low Flow Showerhead_Electric DHW_0_1.75 GPM_Day in Year | Residential_Income Qualified_CAA_Electric_Water Heating_Low Income Single-Family_Low Flow Showerhead_Electric DHW_0_1.75 GPM | Residential | Income Qualified | CAA | Electric | Water Heating | Low Income Single-Family | Low Flow Showerhead | Electric DHW | 0 | 1.75 GPM | Day in Year |  | 365.25 |  | IL TRM v9 | 5.4.5 | Low Flow Showerheads | RS-HWE-LFSH-V08-200101 | RS | HWE | LFSH | V08-200101
Residential_Income Qualified_CAA_Electric_Water Heating_Low Income Single-Family_Low Flow Showerhead_Electric DHW_0_1.75 GPM_Showerheads Per Household | Residential_Income Qualified_CAA_Electric_Water Heating_Low Income Single-Family_Low Flow Showerhead_Electric DHW_0_1.75 GPM | Residential | Income Qualified | CAA | Electric | Water Heating | Low Income Single-Family | Low Flow Showerhead | Electric DHW | 0 | 1.75 GPM | Showerheads Per Household |  | 1.64 | Assumed Unknown TRM value | IL TRM v9 | 5.4.5 | Low Flow Showerheads | RS-HWE-LFSH-V08-200101 | RS | HWE | LFSH | V08-200101
Residential_Income Qualified_CAA_Electric_Water Heating_Low Income Single-Family_Low Flow Showerhead_Electric DHW_0_1.75 GPM_Specific Weight of Water | Residential_Income Qualified_CAA_Electric_Water Heating_Low Income Single-Family_Low Flow Showerhead_Electric DHW_0_1.75 GPM | Residential | Income Qualified | CAA | Electric | Water Heating | Low Income Single-Family | Low Flow Showerhead | Electric DHW | 0 | 1.75 GPM | Specific Weight of Water |  | 8.33 |  | IL TRM v9 | 5.4.5 | Low Flow Showerheads | RS-HWE-LFSH-V08-200101 | RS | HWE | LFSH | V08-200101
Residential_Income Qualified_CAA_Electric_Water Heating_Low Income Single-Family_Low Flow Showerhead_Electric DHW_0_1.75 GPM_Tank Temperature | Residential_Income Qualified_CAA_Electric_Water Heating_Low Income Single-Family_Low Flow Showerhead_Electric DHW_0_1.75 GPM | Residential | Income Qualified | CAA | Electric | Water Heating | Low Income Single-Family | Low Flow Showerhead | Electric DHW | 0 | 1.75 GPM | Tank Temperature |  | 101 |  | IL TRM v9 | 5.4.5 | Low Flow Showerheads | RS-HWE-LFSH-V08-200101 | RS | HWE | LFSH | V08-200101
Residential_Income Qualified_CAA_Electric_Water Heating_Low Income Single-Family_Low Flow Showerhead_Electric DHW_0_1.75 GPM_Incoming Water Temperature | Residential_Income Qualified_CAA_Electric_Water Heating_Low Income Single-Family_Low Flow Showerhead_Electric DHW_0_1.75 GPM | Residential | Income Qualified | CAA | Electric | Water Heating | Low Income Single-Family | Low Flow Showerhead | Electric DHW | 0 | 1.75 GPM | Incoming Water Temperature |  | 50.7 |  | IL TRM v9 | 5.4.5 | Low Flow Showerheads | RS-HWE-LFSH-V08-200101 | RS | HWE | LFSH | V08-200101
Residential_Income Qualified_CAA_Electric_Water Heating_Low Income Single-Family_Low Flow Showerhead_Electric DHW_0_1.75 GPM_Heat Capacity of Water | Residential_Income Qualified_CAA_Electric_Water Heating_Low Income Single-Family_Low Flow Showerhead_Electric DHW_0_1.75 GPM | Residential | Income Qualified | CAA | Electric | Water Heating | Low Income Single-Family | Low Flow Showerhead | Electric DHW | 0 | 1.75 GPM | Heat Capacity of Water |  | 1 |  | IL TRM v9 | 5.4.5 | Low Flow Showerheads | RS-HWE-LFSH-V08-200101 | RS | HWE | LFSH | V08-200101
Residential_Income Qualified_CAA_Electric_Water Heating_Low Income Single-Family_Low Flow Showerhead_Electric DHW_0_1.75 GPM_Conversion from Btu to kWh | Residential_Income Qualified_CAA_Electric_Water Heating_Low Income Single-Family_Low Flow Showerhead_Electric DHW_0_1.75 GPM | Residential | Income Qualified | CAA | Electric | Water Heating | Low Income Single-Family | Low Flow Showerhead | Electric DHW | 0 | 1.75 GPM | Conversion from Btu to kWh |  | 3412 |  | IL TRM v9 | 5.4.5 | Low Flow Showerheads | RS-HWE-LFSH-V08-200101 | RS | HWE | LFSH | V08-200101
Residential_Income Qualified_CAA_Electric_Water Heating_Low Income Single-Family_Low Flow Showerhead_Electric DHW_0_1.75 GPM_Recovery Efficiency of Electric Hot Water Heater | Residential_Income Qualified_CAA_Electric_Water Heating_Low Income Single-Family_Low Flow Showerhead_Electric DHW_0_1.75 GPM | Residential | Income Qualified | CAA | Electric | Water Heating | Low Income Single-Family | Low Flow Showerhead | Electric DHW | 0 | 1.75 GPM | Recovery Efficiency of Electric Hot Water Heater |  | 0.98 |  | IL TRM v9 | 5.4.5 | Low Flow Showerheads | RS-HWE-LFSH-V08-200101 | RS | HWE | LFSH | V08-200101
Residential_Income Qualified_CAA_Electric_Water Heating_Low Income Single-Family_Low Flow Showerhead_Electric DHW_0_1.75 GPM_Recovery Efficiency of Gas Hot Water Heater | Residential_Income Qualified_CAA_Electric_Water Heating_Low Income Single-Family_Low Flow Showerhead_Electric DHW_0_1.75 GPM | Residential | Income Qualified | CAA | Electric | Water Heating | Low Income Single-Family | Low Flow Showerhead | Electric DHW | 0 | 1.75 GPM | Recovery Efficiency of Gas Hot Water Heater |  | 0.78 |  | IL TRM v9 | 5.4.5 | Low Flow Showerheads | RS-HWE-LFSH-V08-200101 | RS | HWE | LFSH | V08-200101
Residential_Income Qualified_CAA_Electric_Water Heating_Low Income Single-Family_Low Flow Showerhead_Electric DHW_0_1.75 GPM_kWh per Gallon of Water Used | Residential_Income Qualified_CAA_Electric_Water Heating_Low Income Single-Family_Low Flow Showerhead_Electric DHW_0_1.75 GPM | Residential | Income Qualified | CAA | Electric | Water Heating | Low Income Single-Family | Low Flow Showerhead | Electric DHW | 0 | 1.75 GPM | kWh per Gallon of Water Used |  | 0.12531 |  | IL TRM v9 | 5.4.5 | Low Flow Showerheads | RS-HWE-LFSH-V08-200101 | RS | HWE | LFSH | V08-200101
Residential_Income Qualified_CAA_Electric_Water Heating_Low Income Single-Family_Low Flow Showerhead_Electric DHW_0_1.75 GPM_Therms per Gallon of Water Used | Residential_Income Qualified_CAA_Electric_Water Heating_Low Income Single-Family_Low Flow Showerhead_Electric DHW_0_1.75 GPM | Residential | Income Qualified | CAA | Electric | Water Heating | Low Income Single-Family | Low Flow Showerhead | Electric DHW | 0 | 1.75 GPM | Therms per Gallon of Water Used |  | 0.0053718 |  | IL TRM v9 | 5.4.5 | Low Flow Showerheads | RS-HWE-LFSH-V08-200101 | RS | HWE | LFSH | V08-200101
Residential_Income Qualified_CAA_Electric_Water Heating_Low Income Single-Family_Low Flow Showerhead_Electric DHW_0_1.75 GPM_Total Water Energy Factor | Residential_Income Qualified_CAA_Electric_Water Heating_Low Income Single-Family_Low Flow Showerhead_Electric DHW_0_1.75 GPM | Residential | Income Qualified | CAA | Electric | Water Heating | Low Income Single-Family | Low Flow Showerhead | Electric DHW | 0 | 1.75 GPM | Total Water Energy Factor |  | 5010 |  | IL TRM v9 | 5.4.5 | Low Flow Showerheads | RS-HWE-LFSH-V08-200101 | RS | HWE | LFSH | V08-200101
Residential_Income Qualified_CAA_Electric_Water Heating_Low Income Single-Family_Low Flow Showerhead_Electric DHW_0_1.75 GPM_ISR | Residential_Income Qualified_CAA_Electric_Water Heating_Low Income Single-Family_Low Flow Showerhead_Electric DHW_0_1.75 GPM | Residential | Income Qualified | CAA | Electric | Water Heating | Low Income Single-Family | Low Flow Showerhead | Electric DHW | 0 | 1.75 GPM | ISR |  | 0.97 | Assumed Direct Install SF. | IL TRM v9 | 5.4.5 | Low Flow Showerheads | RS-HWE-LFSH-V08-200101 | RS | HWE | LFSH | V08-200101
Residential_Income Qualified_CAA_Electric_Water Heating_Low Income Single-Family_Low Flow Showerhead_Electric DHW_0_1.75 GPM_Hours of Use | Residential_Income Qualified_CAA_Electric_Water Heating_Low Income Single-Family_Low Flow Showerhead_Electric DHW_0_1.75 GPM | Residential | Income Qualified | CAA | Electric | Water Heating | Low Income Single-Family | Low Flow Showerhead | Electric DHW | 0 | 1.75 GPM | Hours of Use |  | 255 | Assumed Single Family Direct Install | IL TRM v9 | 5.4.5 | Low Flow Showerheads | RS-HWE-LFSH-V08-200101 | RS | HWE | LFSH | V08-200101
Residential_Income Qualified_CAA_Electric_Water Heating_Low Income Single-Family_Low Flow Showerhead_Electric DHW_0_1.75 GPM_Water Savings (gal) | Residential_Income Qualified_CAA_Electric_Water Heating_Low Income Single-Family_Low Flow Showerhead_Electric DHW_0_1.75 GPM | Residential | Income Qualified | CAA | Electric | Water Heating | Low Income Single-Family | Low Flow Showerhead | Electric DHW | 0 | 1.75 GPM | Water Savings (gal) |  | 1198.8792 |  | IL TRM v9 | 5.4.5 | Low Flow Showerheads | RS-HWE-LFSH-V08-200101 | RS | HWE | LFSH | V08-200101
Residential_Income Qualified_CAA_Electric_Water Heating_Low Income Single-Family_Low Flow Showerhead_Electric DHW_0_1.75 GPM_Waste Water Savings (kWh) | Residential_Income Qualified_CAA_Electric_Water Heating_Low Income Single-Family_Low Flow Showerhead_Electric DHW_0_1.75 GPM | Residential | Income Qualified | CAA | Electric | Water Heating | Low Income Single-Family | Low Flow Showerhead | Electric DHW | 0 | 1.75 GPM | Waste Water Savings (kWh) |  | 6.0064 |  | IL TRM v9 | 5.4.5 | Low Flow Showerheads | RS-HWE-LFSH-V08-200101 | RS | HWE | LFSH | V08-200101
Residential_Income Qualified_CAA_Electric_Water Heating_Low Income Single-Family_Low Flow Showerhead_Electric DHW_0_1.75 GPM_kWh Saved per Unit | Residential_Income Qualified_CAA_Electric_Water Heating_Low Income Single-Family_Low Flow Showerhead_Electric DHW_0_1.75 GPM | Residential | Income Qualified | CAA | Electric | Water Heating | Low Income Single-Family | Low Flow Showerhead | Electric DHW | 0 | 1.75 GPM | kWh Saved per Unit |  | 150.2288 |  | IL TRM v9 | 5.4.5 | Low Flow Showerheads | RS-HWE-LFSH-V08-200101 | RS | HWE | LFSH | V08-200101
Residential_Income Qualified_CAA_Electric_Water Heating_Low Income Single-Family_Low Flow Showerhead_Electric DHW_0_1.75 GPM_Secondary Water kWh Saved per Unit | Residential_Income Qualified_CAA_Electric_Water Heating_Low Income Single-Family_Low Flow Showerhead_Electric DHW_0_1.75 GPM | Residential | Income Qualified | CAA | Electric | Water Heating | Low Income Single-Family | Low Flow Showerhead | Electric DHW | 0 | 1.75 GPM | Secondary Water kWh Saved per Unit |  | 6.0064 |  | IL TRM v9 | 5.4.5 | Low Flow Showerheads | RS-HWE-LFSH-V08-200101 | RS | HWE | LFSH | V08-200101
Residential_Income Qualified_CAA_Electric_Water Heating_Low Income Single-Family_Low Flow Showerhead_Electric DHW_0_1.75 GPM_Coincident Peak kW Saved per Unit | Residential_Income Qualified_CAA_Electric_Water Heating_Low Income Single-Family_Low Flow Showerhead_Electric DHW_0_1.75 GPM | Residential | Income Qualified | CAA | Electric | Water Heating | Low Income Single-Family | Low Flow Showerhead | Electric DHW | 0 | 1.75 GPM | Coincident Peak kW Saved per Unit |  | 0.015723 |  | IL TRM v9 | 5.4.5 | Low Flow Showerheads | RS-HWE-LFSH-V08-200101 | RS | HWE | LFSH | V08-200101
Residential_Income Qualified_CAA_Electric_Water Heating_Low Income Single-Family_Low Flow Showerhead_Electric DHW_0_1.75 GPM_Therms Saved per Unit | Residential_Income Qualified_CAA_Electric_Water Heating_Low Income Single-Family_Low Flow Showerhead_Electric DHW_0_1.75 GPM | Residential | Income Qualified | CAA | Electric | Water Heating | Low Income Single-Family | Low Flow Showerhead | Electric DHW | 0 | 1.75 GPM | Therms Saved per Unit |  | 0 |  | IL TRM v9 | 5.4.5 | Low Flow Showerheads | RS-HWE-LFSH-V08-200101 | RS | HWE | LFSH | V08-200101
Residential_Income Qualified_CAA_Electric_Water Heating_Low Income Single-Family_Low Flow Showerhead_Electric DHW_0_1.75 GPM_Gal Saved per Unit | Residential_Income Qualified_CAA_Electric_Water Heating_Low Income Single-Family_Low Flow Showerhead_Electric DHW_0_1.75 GPM | Residential | Income Qualified | CAA | Electric | Water Heating | Low Income Single-Family | Low Flow Showerhead | Electric DHW | 0 | 1.75 GPM | Gal Saved per Unit |  | 1198.8792 |  | IL TRM v9 | 5.4.5 | Low Flow Showerheads | RS-HWE-LFSH-V08-200101 | RS | HWE | LFSH | V08-200101
Residential_Income Qualified_CAA_Electric_Water Heating_Low Income Single-Family_Low Flow Showerhead_Electric DHW_0_1.75 GPM_Lifetime (years) | Residential_Income Qualified_CAA_Electric_Water Heating_Low Income Single-Family_Low Flow Showerhead_Electric DHW_0_1.75 GPM | Residential | Income Qualified | CAA | Electric | Water Heating | Low Income Single-Family | Low Flow Showerhead | Electric DHW | 0 | 1.75 GPM | Lifetime (years) |  | 10 |  | IL TRM v9 | 5.4.5 | Low Flow Showerheads | RS-HWE-LFSH-V08-200101 | RS | HWE | LFSH | V08-200101
Residential_Income Qualified_CAA_Electric_Water Heating_Low Income Single-Family_Low Flow Showerhead_Electric DHW_0_1.75 GPM_Incremental Cost | Residential_Income Qualified_CAA_Electric_Water Heating_Low Income Single-Family_Low Flow Showerhead_Electric DHW_0_1.75 GPM | Residential | Income Qualified | CAA | Electric | Water Heating | Low Income Single-Family | Low Flow Showerhead | Electric DHW | 0 | 1.75 GPM | Incremental Cost |  | 20 | Direct Install, set equal to incentive cost | IL TRM v9 | 5.4.5 | Low Flow Showerheads | RS-HWE-LFSH-V08-200101 | RS | HWE | LFSH | V08-200101
Residential_Income Qualified_CAA_Electric_Water Heating_Low Income Single-Family_Low Flow Showerhead_Electric DHW_0_1.75 GPM_ | Residential_Income Qualified_CAA_Electric_Water Heating_Low Income Single-Family_Low Flow Showerhead_Electric DHW_0_1.75 GPM | Residential | Income Qualified | CAA | Electric | Water Heating | Low Income Single-Family | Low Flow Showerhead | Electric DHW | 0 | 1.75 GPM | [8 empty] | ERROR
Residential_Income Qualified_CAA_Natural Gas_Water Heating_Low Income Single-Family_Low Flow Showerhead_Natural Gas DHW_0_1.75 GPM_CF | Residential_Income Qualified_CAA_Natural Gas_Water Heating_Low Income Single-Family_Low Flow Showerhead_Natural Gas DHW_0_1.75 GPM | Residential | Income Qualified | CAA | Natural Gas | Water Heating | Low Income Single-Family | Low Flow Showerhead | Natural Gas DHW | 0 | 1.75 GPM | CF |  | 0.0278 |  | IL TRM v9 | 5.4.5 | Low Flow Showerheads | RS-HWE-LFSH-V08-200101 | RS | HWE | LFSH | V08-200101
Residential_Income Qualified_CAA_Natural Gas_Water Heating_Low Income Single-Family_Low Flow Showerhead_Natural Gas DHW_0_1.75 GPM_Efficient GPM | Residential_Income Qualified_CAA_Natural Gas_Water Heating_Low Income Single-Family_Low Flow Showerhead_Natural Gas DHW_0_1.75 GPM | Residential | Income Qualified | CAA | Natural Gas | Water Heating | Low Income Single-Family | Low Flow Showerhead | Natural Gas DHW | 0 | 1.75 GPM | Efficient GPM |  | 1.75 |  | IL TRM v9 | 5.4.5 | Low Flow Showerheads | RS-HWE-LFSH-V08-200101 | RS | HWE | LFSH | V08-200101
Residential_Income Qualified_CAA_Natural Gas_Water Heating_Low Income Single-Family_Low Flow Showerhead_Natural Gas DHW_0_1.75 GPM_Baseline GPM | Residential_Income Qualified_CAA_Natural Gas_Water Heating_Low Income Single-Family_Low Flow Showerhead_Natural Gas DHW_0_1.75 GPM | Residential | Income Qualified | CAA | Natural Gas | Water Heating | Low Income Single-Family | Low Flow Showerhead | Natural Gas DHW | 0 | 1.75 GPM | Baseline GPM |  | 2.24 | Assumed Direct Install TRM value | IL TRM v9 | 5.4.5 | Low Flow Showerheads | RS-HWE-LFSH-V08-200101 | RS | HWE | LFSH | V08-200101
Residential_Income Qualified_CAA_Natural Gas_Water Heating_Low Income Single-Family_Low Flow Showerhead_Natural Gas DHW_0_1.75 GPM_% of Electric Water Heating | Residential_Income Qualified_CAA_Natural Gas_Water Heating_Low Income Single-Family_Low Flow Showerhead_Natural Gas DHW_0_1.75 GPM | Residential | Income Qualified | CAA | Natural Gas | Water Heating | Low Income Single-Family | Low Flow Showerhead | Natural Gas DHW | 0 | 1.75 GPM | % of Electric Water Heating |  | 0 |  | IL TRM v9 | 5.4.5 | Low Flow Showerheads | RS-HWE-LFSH-V08-200101 | RS | HWE | LFSH | V08-200101
Residential_Income Qualified_CAA_Natural Gas_Water Heating_Low Income Single-Family_Low Flow Showerhead_Natural Gas DHW_0_1.75 GPM_Shower Minutes | Residential_Income Qualified_CAA_Natural Gas_Water Heating_Low Income Single-Family_Low Flow Showerhead_Natural Gas DHW_0_1.75 GPM | Residential | Income Qualified | CAA | Natural Gas | Water Heating | Low Income Single-Family | Low Flow Showerhead | Natural Gas DHW | 0 | 1.75 GPM | Shower Minutes |  | 7.8 |  | IL TRM v9 | 5.4.5 | Low Flow Showerheads | RS-HWE-LFSH-V08-200101 | RS | HWE | LFSH | V08-200101
Residential_Income Qualified_CAA_Natural Gas_Water Heating_Low Income Single-Family_Low Flow Showerhead_Natural Gas DHW_0_1.75 GPM_People per Household | Residential_Income Qualified_CAA_Natural Gas_Water Heating_Low Income Single-Family_Low Flow Showerhead_Natural Gas DHW_0_1.75 GPM | Residential | Income Qualified | CAA | Natural Gas | Water Heating | Low Income Single-Family | Low Flow Showerhead | Natural Gas DHW | 0 | 1.75 GPM | People per Household |  | 2.42 | Assumed Unknown TRM value | IL TRM v9 | 5.4.5 | Low Flow Showerheads | RS-HWE-LFSH-V08-200101 | RS | HWE | LFSH | V08-200101
Residential_Income Qualified_CAA_Natural Gas_Water Heating_Low Income Single-Family_Low Flow Showerhead_Natural Gas DHW_0_1.75 GPM_Shower/day/person | Residential_Income Qualified_CAA_Natural Gas_Water Heating_Low Income Single-Family_Low Flow Showerhead_Natural Gas DHW_0_1.75 GPM | Residential | Income Qualified | CAA | Natural Gas | Water Heating | Low Income Single-Family | Low Flow Showerhead | Natural Gas DHW | 0 | 1.75 GPM | Shower/day/person |  | 0.6 |  | IL TRM v9 | 5.4.5 | Low Flow Showerheads | RS-HWE-LFSH-V08-200101 | RS | HWE | LFSH | V08-200101
Residential_Income Qualified_CAA_Natural Gas_Water Heating_Low Income Single-Family_Low Flow Showerhead_Natural Gas DHW_0_1.75 GPM_Day in Year | Residential_Income Qualified_CAA_Natural Gas_Water Heating_Low Income Single-Family_Low Flow Showerhead_Natural Gas DHW_0_1.75 GPM | Residential | Income Qualified | CAA | Natural Gas | Water Heating | Low Income Single-Family | Low Flow Showerhead | Natural Gas DHW | 0 | 1.75 GPM | Day in Year |  | 365.25 |  | IL TRM v9 | 5.4.5 | Low Flow Showerheads | RS-HWE-LFSH-V08-200101 | RS | HWE | LFSH | V08-200101
Residential_Income Qualified_CAA_Natural Gas_Water Heating_Low Income Single-Family_Low Flow Showerhead_Natural Gas DHW_0_1.75 GPM_Showerheads Per Household | Residential_Income Qualified_CAA_Natural Gas_Water Heating_Low Income Single-Family_Low Flow Showerhead_Natural Gas DHW_0_1.75 GPM | Residential | Income Qualified | CAA | Natural Gas | Water Heating | Low Income Single-Family | Low Flow Showerhead | Natural Gas DHW | 0 | 1.75 GPM | Showerheads Per Household |  | 1.64 | Assumed Unknown TRM value | IL TRM v9 | 5.4.5 | Low Flow Showerheads | RS-HWE-LFSH-V08-200101 | RS | HWE | LFSH | V08-200101
Residential_Income Qualified_CAA_Natural Gas_Water Heating_Low Income Single-Family_Low Flow Showerhead_Natural Gas DHW_0_1.75 GPM_Specific Weight of Water | Residential_Income Qualified_CAA_Natural Gas_Water Heating_Low Income Single-Family_Low Flow Showerhead_Natural Gas DHW_0_1.75 GPM | Residential | Income Qualified | CAA | Natural Gas | Water Heating | Low Income Single-Family | Low Flow Showerhead | Natural Gas DHW | 0 | 1.75 GPM | Specific Weight of Water |  | 8.33 |  | IL TRM v9 | 5.4.5 | Low Flow Showerheads | RS-HWE-LFSH-V08-200101 | RS | HWE | LFSH | V08-200101
Residential_Income Qualified_CAA_Natural Gas_Water Heating_Low Income Single-Family_Low Flow Showerhead_Natural Gas DHW_0_1.75 GPM_Tank Temperature | Residential_Income Qualified_CAA_Natural Gas_Water Heating_Low Income Single-Family_Low Flow Showerhead_Natural Gas DHW_0_1.75 GPM | Residential | Income Qualified | CAA | Natural Gas | Water Heating | Low Income Single-Family | Low Flow Showerhead | Natural Gas DHW | 0 | 1.75 GPM | Tank Temperature |  | 101 |  | IL TRM v9 | 5.4.5 | Low Flow Showerheads | RS-HWE-LFSH-V08-200101 | RS | HWE | LFSH | V08-200101
Residential_Income Qualified_CAA_Natural Gas_Water Heating_Low Income Single-Family_Low Flow Showerhead_Natural Gas DHW_0_1.75 GPM_Incoming Water Temperature | Residential_Income Qualified_CAA_Natural Gas_Water Heating_Low Income Single-Family_Low Flow Showerhead_Natural Gas DHW_0_1.75 GPM | Residential | Income Qualified | CAA | Natural Gas | Water Heating | Low Income Single-Family | Low Flow Showerhead | Natural Gas DHW | 0 | 1.75 GPM | Incoming Water Temperature |  | 50.7 |  | IL TRM v9 | 5.4.5 | Low Flow Showerheads | RS-HWE-LFSH-V08-200101 | RS | HWE | LFSH | V08-200101
Residential_Income Qualified_CAA_Natural Gas_Water Heating_Low Income Single-Family_Low Flow Showerhead_Natural Gas DHW_0_1.75 GPM_Heat Capacity of Water | Residential_Income Qualified_CAA_Natural Gas_Water Heating_Low Income Single-Family_Low Flow Showerhead_Natural Gas DHW_0_1.75 GPM | Residential | Income Qualified | CAA | Natural Gas | Water Heating | Low Income Single-Family | Low Flow Showerhead | Natural Gas DHW | 0 | 1.75 GPM | Heat Capacity of Water |  | 1 |  | IL TRM v9 | 5.4.5 | Low Flow Showerheads | RS-HWE-LFSH-V08-200101 | RS | HWE | LFSH | V08-200101
Residential_Income Qualified_CAA_Natural Gas_Water Heating_Low Income Single-Family_Low Flow Showerhead_Natural Gas DHW_0_1.75 GPM_Conversion from Btu to kWh | Residential_Income Qualified_CAA_Natural Gas_Water Heating_Low Income Single-Family_Low Flow Showerhead_Natural Gas DHW_0_1.75 GPM | Residential | Income Qualified | CAA | Natural Gas | Water Heating | Low Income Single-Family | Low Flow Showerhead | Natural Gas DHW | 0 | 1.75 GPM | Conversion from Btu to kWh |  | 3412 |  | IL TRM v9 | 5.4.5 | Low Flow Showerheads | RS-HWE-LFSH-V08-200101 | RS | HWE | LFSH | V08-200101
Residential_Income Qualified_CAA_Natural Gas_Water Heating_Low Income Single-Family_Low Flow Showerhead_Natural Gas DHW_0_1.75 GPM_Recovery Efficiency of Electric Hot Water Heater | Residential_Income Qualified_CAA_Natural Gas_Water Heating_Low Income Single-Family_Low Flow Showerhead_Natural Gas DHW_0_1.75 GPM | Residential | Income Qualified | CAA | Natural Gas | Water Heating | Low Income Single-Family | Low Flow Showerhead | Natural Gas DHW | 0 | 1.75 GPM | Recovery Efficiency of Electric Hot Water Heater |  | 0.98 |  | IL TRM v9 | 5.4.5 | Low Flow Showerheads | RS-HWE-LFSH-V08-200101 | RS | HWE | LFSH | V08-200101
Residential_Income Qualified_CAA_Natural Gas_Water Heating_Low Income Single-Family_Low Flow Showerhead_Natural Gas DHW_0_1.75 GPM_Recovery Efficiency of Gas Hot Water Heater | Residential_Income Qualified_CAA_Natural Gas_Water Heating_Low Income Single-Family_Low Flow Showerhead_Natural Gas DHW_0_1.75 GPM | Residential | Income Qualified | CAA | Natural Gas | Water Heating | Low Income Single-Family | Low Flow Showerhead | Natural Gas DHW | 0 | 1.75 GPM | Recovery Efficiency of Gas Hot Water Heater |  | 0.78 |  | IL TRM v9 | 5.4.5 | Low Flow Showerheads | RS-HWE-LFSH-V08-200101 | RS | HWE | LFSH | V08-200101
Residential_Income Qualified_CAA_Natural Gas_Water Heating_Low Income Single-Family_Low Flow Showerhead_Natural Gas DHW_0_1.75 GPM_kWh per Gallon of Water Used | Residential_Income Qualified_CAA_Natural Gas_Water Heating_Low Income Single-Family_Low Flow Showerhead_Natural Gas DHW_0_1.75 GPM | Residential | Income Qualified | CAA | Natural Gas | Water Heating | Low Income Single-Family | Low Flow Showerhead | Natural Gas DHW | 0 | 1.75 GPM | kWh per Gallon of Water Used |  | 0.12531 |  | IL TRM v9 | 5.4.5 | Low Flow Showerheads | RS-HWE-LFSH-V08-200101 | RS | HWE | LFSH | V08-200101
Residential_Income Qualified_CAA_Natural Gas_Water Heating_Low Income Single-Family_Low Flow Showerhead_Natural Gas DHW_0_1.75 GPM_Therms per Gallon of Water Used | Residential_Income Qualified_CAA_Natural Gas_Water Heating_Low Income Single-Family_Low Flow Showerhead_Natural Gas DHW_0_1.75 GPM | Residential | Income Qualified | CAA | Natural Gas | Water Heating | Low Income Single-Family | Low Flow Showerhead | Natural Gas DHW | 0 | 1.75 GPM | Therms per Gallon of Water Used |  | 0.0053718 |  | IL TRM v9 | 5.4.5 | Low Flow Showerheads | RS-HWE-LFSH-V08-200101 | RS | HWE | LFSH | V08-200101
Residential_Income Qualified_CAA_Natural Gas_Water Heating_Low Income Single-Family_Low Flow Showerhead_Natural Gas DHW_0_1.75 GPM_Total Water Energy Factor | Residential_Income Qualified_CAA_Natural Gas_Water Heating_Low Income Single-Family_Low Flow Showerhead_Natural Gas DHW_0_1.75 GPM | Residential | Income Qualified | CAA | Natural Gas | Water Heating | Low Income Single-Family | Low Flow Showerhead | Natural Gas DHW | 0 | 1.75 GPM | Total Water Energy Factor |  | 5010 |  | IL TRM v9 | 5.4.5 | Low Flow Showerheads | RS-HWE-LFSH-V08-200101 | RS | HWE | LFSH | V08-200101
Residential_Income Qualified_CAA_Natural Gas_Water Heating_Low Income Single-Family_Low Flow Showerhead_Natural Gas DHW_0_1.75 GPM_ISR | Residential_Income Qualified_CAA_Natural Gas_Water Heating_Low Income Single-Family_Low Flow Showerhead_Natural Gas DHW_0_1.75 GPM | Residential | Income Qualified | CAA | Natural Gas | Water Heating | Low Income Single-Family | Low Flow Showerhead | Natural Gas DHW | 0 | 1.75 GPM | ISR |  | 0.97 | Assumed Direct Install SF. | IL TRM v9 | 5.4.5 | Low Flow Showerheads | RS-HWE-LFSH-V08-200101 | RS | HWE | LFSH | V08-200101
Residential_Income Qualified_CAA_Natural Gas_Water Heating_Low Income Single-Family_Low Flow Showerhead_Natural Gas DHW_0_1.75 GPM_Hours of Use | Residential_Income Qualified_CAA_Natural Gas_Water Heating_Low Income Single-Family_Low Flow Showerhead_Natural Gas DHW_0_1.75 GPM | Residential | Income Qualified | CAA | Natural Gas | Water Heating | Low Income Single-Family | Low Flow Showerhead | Natural Gas DHW | 0 | 1.75 GPM | Hours of Use |  | 255 | Assumed Single Family Direct Install | IL TRM v9 | 5.4.5 | Low Flow Showerheads | RS-HWE-LFSH-V08-200101 | RS | HWE | LFSH | V08-200101
Residential_Income Qualified_CAA_Natural Gas_Water Heating_Low Income Single-Family_Low Flow Showerhead_Natural Gas DHW_0_1.75 GPM_Water Savings (gal) | Residential_Income Qualified_CAA_Natural Gas_Water Heating_Low Income Single-Family_Low Flow Showerhead_Natural Gas DHW_0_1.75 GPM | Residential | Income Qualified | CAA | Natural Gas | Water Heating | Low Income Single-Family | Low Flow Showerhead | Natural Gas DHW | 0 | 1.75 GPM | Water Savings (gal) |  | 1198.8792 |  | IL TRM v9 | 5.4.5 | Low Flow Showerheads | RS-HWE-LFSH-V08-200101 | RS | HWE | LFSH | V08-200101
Residential_Income Qualified_CAA_Natural Gas_Water Heating_Low Income Single-Family_Low Flow Showerhead_Natural Gas DHW_0_1.75 GPM_Waste Water Savings (kWh) | Residential_Income Qualified_CAA_Natural Gas_Water Heating_Low Income Single-Family_Low Flow Showerhead_Natural Gas DHW_0_1.75 GPM | Residential | Income Qualified | CAA | Natural Gas | Water Heating | Low Income Single-Family | Low Flow Showerhead | Natural Gas DHW | 0 | 1.75 GPM | Waste Water Savings (kWh) |  | 6.0064 |  | IL TRM v9 | 5.4.5 | Low Flow Showerheads | RS-HWE-LFSH-V08-200101 | RS | HWE | LFSH | V08-200101
Residential_Income Qualified_CAA_Natural Gas_Water Heating_Low Income Single-Family_Low Flow Showerhead_Natural Gas DHW_0_1.75 GPM_kWh Saved per Unit | Residential_Income Qualified_CAA_Natural Gas_Water Heating_Low Income Single-Family_Low Flow Showerhead_Natural Gas DHW_0_1.75 GPM | Residential | Income Qualified | CAA | Natural Gas | Water Heating | Low Income Single-Family | Low Flow Showerhead | Natural Gas DHW | 0 | 1.75 GPM | kWh Saved per Unit |  | 0 |  | IL TRM v9 | 5.4.5 | Low Flow Showerheads | RS-HWE-LFSH-V08-200101 | RS | HWE | LFSH | V08-200101
Residential_Income Qualified_CAA_Natural Gas_Water Heating_Low Income Single-Family_Low Flow Showerhead_Natural Gas DHW_0_1.75 GPM_Secondary Water kWh Saved per Unit | Residential_Income Qualified_CAA_Natural Gas_Water Heating_Low Income Single-Family_Low Flow Showerhead_Natural Gas DHW_0_1.75 GPM | Residential | Income Qualified | CAA | Natural Gas | Water Heating | Low Income Single-Family | Low Flow Showerhead | Natural Gas DHW | 0 | 1.75 GPM | Secondary Water kWh Saved per Unit |  | 6.0064 |  | IL TRM v9 | 5.4.5 | Low Flow Showerheads | RS-HWE-LFSH-V08-200101 | RS | HWE | LFSH | V08-200101
Residential_Income Qualified_CAA_Natural Gas_Water Heating_Low Income Single-Family_Low Flow Showerhead_Natural Gas DHW_0_1.75 GPM_Coincident Peak kW Saved per Unit | Residential_Income Qualified_CAA_Natural Gas_Water Heating_Low Income Single-Family_Low Flow Showerhead_Natural Gas DHW_0_1.75 GPM | Residential | Income Qualified | CAA | Natural Gas | Water Heating | Low Income Single-Family | Low Flow Showerhead | Natural Gas DHW | 0 | 1.75 GPM | Coincident Peak kW Saved per Unit |  | 0 |  | IL TRM v9 | 5.4.5 | Low Flow Showerheads | RS-HWE-LFSH-V08-200101 | RS | HWE | LFSH | V08-200101
Residential_Income Qualified_CAA_Natural Gas_Water Heating_Low Income Single-Family_Low Flow Showerhead_Natural Gas DHW_0_1.75 GPM_Therms Saved per Unit | Residential_Income Qualified_CAA_Natural Gas_Water Heating_Low Income Single-Family_Low Flow Showerhead_Natural Gas DHW_0_1.75 GPM | Residential | Income Qualified | CAA | Natural Gas | Water Heating | Low Income Single-Family | Low Flow Showerhead | Natural Gas DHW | 0 | 1.75 GPM | Therms Saved per Unit |  | 6.4401 |  | IL TRM v9 | 5.4.5 | Low Flow Showerheads | RS-HWE-LFSH-V08-200101 | RS | HWE | LFSH | V08-200101
Residential_Income Qualified_CAA_Natural Gas_Water Heating_Low Income Single-Family_Low Flow Showerhead_Natural Gas DHW_0_1.75 GPM_Gal Saved per Unit | Residential_Income Qualified_CAA_Natural Gas_Water Heating_Low Income Single-Family_Low Flow Showerhead_Natural Gas DHW_0_1.75 GPM | Residential | Income Qualified | CAA | Natural Gas | Water Heating | Low Income Single-Family | Low Flow Showerhead | Natural Gas DHW | 0 | 1.75 GPM | Gal Saved per Unit |  | 1198.8792 |  | IL TRM v9 | 5.4.5 | Low Flow Showerheads | RS-HWE-LFSH-V08-200101 | RS | HWE | LFSH | V08-200101
Residential_Income Qualified_CAA_Natural Gas_Water Heating_Low Income Single-Family_Low Flow Showerhead_Natural Gas DHW_0_1.75 GPM_Lifetime (years) | Residential_Income Qualified_CAA_Natural Gas_Water Heating_Low Income Single-Family_Low Flow Showerhead_Natural Gas DHW_0_1.75 GPM | Residential | Income Qualified | CAA | Natural Gas | Water Heating | Low Income Single-Family | Low Flow Showerhead | Natural Gas DHW | 0 | 1.75 GPM | Lifetime (years) |  | 10 |  | IL TRM v9 | 5.4.5 | Low Flow Showerheads | RS-HWE-LFSH-V08-200101 | RS | HWE | LFSH | V08-200101
Residential_Income Qualified_CAA_Natural Gas_Water Heating_Low Income Single-Family_Low Flow Showerhead_Natural Gas DHW_0_1.75 GPM_Incremental Cost | Residential_Income Qualified_CAA_Natural Gas_Water Heating_Low Income Single-Family_Low Flow Showerhead_Natural Gas DHW_0_1.75 GPM | Residential | Income Qualified | CAA | Natural Gas | Water Heating | Low Income Single-Family | Low Flow Showerhead | Natural Gas DHW | 0 | 1.75 GPM | Incremental Cost |  | 20 | Direct Install, set equal to incentive cost | IL TRM v9 | 5.4.5 | Low Flow Showerheads | RS-HWE-LFSH-V08-200101 | RS | HWE | LFSH | V08-200101
Residential_Income Qualified_CAA_Natural Gas_Water Heating_Low Income Single-Family_Low Flow Showerhead_Natural Gas DHW_0_1.75 GPM_ | Residential_Income Qualified_CAA_Natural Gas_Water Heating_Low Income Single-Family_Low Flow Showerhead_Natural Gas DHW_0_1.75 GPM | Residential | Income Qualified | CAA | Natural Gas | Water Heating | Low Income Single-Family | Low Flow Showerhead | Natural Gas DHW | 0 | 1.75 GPM | [8 empty] | ERROR
Residential_Income Qualified_IQ Single Family_Electric_Water Heating_Low Income_Low Flow Showerhead_Electric DHW_0_1.75 GPM_CF | Residential_Income Qualified_IQ Single Family_Electric_Water Heating_Low Income_Low Flow Showerhead_Electric DHW_0_1.75 GPM | Residential | Income Qualified | IQ Single Family | Electric | Water Heating | Low Income | Low Flow Showerhead | Electric DHW | 0 | 1.75 GPM | CF |  | 0.0278 |  | IL TRM v9 | 5.4.5 | Low Flow Showerheads | RS-HWE-LFSH-V08-200101 | RS | HWE | LFSH | V08-200101
Residential_Income Qualified_IQ Single Family_Electric_Water Heating_Low Income_Low Flow Showerhead_Electric DHW_0_1.75 GPM_Efficient GPM | Residential_Income Qualified_IQ Single Family_Electric_Water Heating_Low Income_Low Flow Showerhead_Electric DHW_0_1.75 GPM | Residential | Income Qualified | IQ Single Family | Electric | Water Heating | Low Income | Low Flow Showerhead | Electric DHW | 0 | 1.75 GPM | Efficient GPM |  | 1.75 |  | IL TRM v9 | 5.4.5 | Low Flow Showerheads | RS-HWE-LFSH-V08-200101 | RS | HWE | LFSH | V08-200101
Residential_Income Qualified_IQ Single Family_Electric_Water Heating_Low Income_Low Flow Showerhead_Electric DHW_0_1.75 GPM_Baseline GPM | Residential_Income Qualified_IQ Single Family_Electric_Water Heating_Low Income_Low Flow Showerhead_Electric DHW_0_1.75 GPM | Residential | Income Qualified | IQ Single Family | Electric | Water Heating | Low Income | Low Flow Showerhead | Electric DHW | 0 | 1.75 GPM | Baseline GPM |  | 2.24 | Assumed Direct Install TRM value | IL TRM v9 | 5.4.5 | Low Flow Showerheads | RS-HWE-LFSH-V08-200101 | RS | HWE | LFSH | V08-200101
Residential_Income Qualified_IQ Single Family_Electric_Water Heating_Low Income_Low Flow Showerhead_Electric DHW_0_1.75 GPM_% of Electric Water Heating | Residential_Income Qualified_IQ Single Family_Electric_Water Heating_Low Income_Low Flow Showerhead_Electric DHW_0_1.75 GPM | Residential | Income Qualified | IQ Single Family | Electric | Water Heating | Low Income | Low Flow Showerhead | Electric DHW | 0 | 1.75 GPM | % of Electric Water Heating |  | 1 |  | IL TRM v9 | 5.4.5 | Low Flow Showerheads | RS-HWE-LFSH-V08-200101 | RS | HWE | LFSH | V08-200101
Residential_Income Qualified_IQ Single Family_Electric_Water Heating_Low Income_Low Flow Showerhead_Electric DHW_0_1.75 GPM_Shower Minutes | Residential_Income Qualified_IQ Single Family_Electric_Water Heating_Low Income_Low Flow Showerhead_Electric DHW_0_1.75 GPM | Residential | Income Qualified | IQ Single Family | Electric | Water Heating | Low Income | Low Flow Showerhead | Electric DHW | 0 | 1.75 GPM | Shower Minutes |  | 7.8 |  | IL TRM v9 | 5.4.5 | Low Flow Showerheads | RS-HWE-LFSH-V08-200101 | RS | HWE | LFSH | V08-200101
Residential_Income Qualified_IQ Single Family_Electric_Water Heating_Low Income_Low Flow Showerhead_Electric DHW_0_1.75 GPM_People per Household | Residential_Income Qualified_IQ Single Family_Electric_Water Heating_Low Income_Low Flow Showerhead_Electric DHW_0_1.75 GPM | Residential | Income Qualified | IQ Single Family | Electric | Water Heating | Low Income | Low Flow Showerhead | Electric DHW | 0 | 1.75 GPM | People per Household |  | 2.56 | Single-Family | IL TRM v9 | 5.4.5 | Low Flow Showerheads | RS-HWE-LFSH-V08-200101 | RS | HWE | LFSH | V08-200101
Residential_Income Qualified_IQ Single Family_Electric_Water Heating_Low Income_Low Flow Showerhead_Electric DHW_0_1.75 GPM_Shower/day/person | Residential_Income Qualified_IQ Single Family_Electric_Water Heating_Low Income_Low Flow Showerhead_Electric DHW_0_1.75 GPM | Residential | Income Qualified | IQ Single Family | Electric | Water Heating | Low Income | Low Flow Showerhead | Electric DHW | 0 | 1.75 GPM | Shower/day/person |  | 0.6 |  | IL TRM v9 | 5.4.5 | Low Flow Showerheads | RS-HWE-LFSH-V08-200101 | RS | HWE | LFSH | V08-200101
Residential_Income Qualified_IQ Single Family_Electric_Water Heating_Low Income_Low Flow Showerhead_Electric DHW_0_1.75 GPM_Day in Year | Residential_Income Qualified_IQ Single Family_Electric_Water Heating_Low Income_Low Flow Showerhead_Electric DHW_0_1.75 GPM | Residential | Income Qualified | IQ Single Family | Electric | Water Heating | Low Income | Low Flow Showerhead | Electric DHW | 0 | 1.75 GPM | Day in Year |  | 365.25 |  | IL TRM v9 | 5.4.5 | Low Flow Showerheads | RS-HWE-LFSH-V08-200101 | RS | HWE | LFSH | V08-200101
Residential_Income Qualified_IQ Single Family_Electric_Water Heating_Low Income_Low Flow Showerhead_Electric DHW_0_1.75 GPM_Showerheads Per Household | Residential_Income Qualified_IQ Single Family_Electric_Water Heating_Low Income_Low Flow Showerhead_Electric DHW_0_1.75 GPM | Residential | Income Qualified | IQ Single Family | Electric | Water Heating | Low Income | Low Flow Showerhead | Electric DHW | 0 | 1.75 GPM | Showerheads Per Household |  | 1.79 | Single-Family | IL TRM v9 | 5.4.5 | Low Flow Showerheads | RS-HWE-LFSH-V08-200101 | RS | HWE | LFSH | V08-200101
Residential_Income Qualified_IQ Single Family_Electric_Water Heating_Low Income_Low Flow Showerhead_Electric DHW_0_1.75 GPM_Specific Weight of Water | Residential_Income Qualified_IQ Single Family_Electric_Water Heating_Low Income_Low Flow Showerhead_Electric DHW_0_1.75 GPM | Residential | Income Qualified | IQ Single Family | Electric | Water Heating | Low Income | Low Flow Showerhead | Electric DHW | 0 | 1.75 GPM | Specific Weight of Water |  | 8.33 |  | IL TRM v9 | 5.4.5 | Low Flow Showerheads | RS-HWE-LFSH-V08-200101 | RS | HWE | LFSH | V08-200101
Residential_Income Qualified_IQ Single Family_Electric_Water Heating_Low Income_Low Flow Showerhead_Electric DHW_0_1.75 GPM_Tank Temperature | Residential_Income Qualified_IQ Single Family_Electric_Water Heating_Low Income_Low Flow Showerhead_Electric DHW_0_1.75 GPM | Residential | Income Qualified | IQ Single Family | Electric | Water Heating | Low Income | Low Flow Showerhead | Electric DHW | 0 | 1.75 GPM | Tank Temperature |  | 101 |  | IL TRM v9 | 5.4.5 | Low Flow Showerheads | RS-HWE-LFSH-V08-200101 | RS | HWE | LFSH | V08-200101
Residential_Income Qualified_IQ Single Family_Electric_Water Heating_Low Income_Low Flow Showerhead_Electric DHW_0_1.75 GPM_Incoming Water Temperature | Residential_Income Qualified_IQ Single Family_Electric_Water Heating_Low Income_Low Flow Showerhead_Electric DHW_0_1.75 GPM | Residential | Income Qualified | IQ Single Family | Electric | Water Heating | Low Income | Low Flow Showerhead | Electric DHW | 0 | 1.75 GPM | Incoming Water Temperature |  | 50.7 |  | IL TRM v9 | 5.4.5 | Low Flow Showerheads | RS-HWE-LFSH-V08-200101 | RS | HWE | LFSH | V08-200101
Residential_Income Qualified_IQ Single Family_Electric_Water Heating_Low Income_Low Flow Showerhead_Electric DHW_0_1.75 GPM_Heat Capacity of Water | Residential_Income Qualified_IQ Single Family_Electric_Water Heating_Low Income_Low Flow Showerhead_Electric DHW_0_1.75 GPM | Residential | Income Qualified | IQ Single Family | Electric | Water Heating | Low Income | Low Flow Showerhead | Electric DHW | 0 | 1.75 GPM | Heat Capacity of Water |  | 1 |  | IL TRM v9 | 5.4.5 | Low Flow Showerheads | RS-HWE-LFSH-V08-200101 | RS | HWE | LFSH | V08-200101
Residential_Income Qualified_IQ Single Family_Electric_Water Heating_Low Income_Low Flow Showerhead_Electric DHW_0_1.75 GPM_Conversion from Btu to kWh | Residential_Income Qualified_IQ Single Family_Electric_Water Heating_Low Income_Low Flow Showerhead_Electric DHW_0_1.75 GPM | Residential | Income Qualified | IQ Single Family | Electric | Water Heating | Low Income | Low Flow Showerhead | Electric DHW | 0 | 1.75 GPM | Conversion from Btu to kWh |  | 3412 |  | IL TRM v9 | 5.4.5 | Low Flow Showerheads | RS-HWE-LFSH-V08-200101 | RS | HWE | LFSH | V08-200101
Residential_Income Qualified_IQ Single Family_Electric_Water Heating_Low Income_Low Flow Showerhead_Electric DHW_0_1.75 GPM_Recovery Efficiency of Electric Hot Water Heater | Residential_Income Qualified_IQ Single Family_Electric_Water Heating_Low Income_Low Flow Showerhead_Electric DHW_0_1.75 GPM | Residential | Income Qualified | IQ Single Family | Electric | Water Heating | Low Income | Low Flow Showerhead | Electric DHW | 0 | 1.75 GPM | Recovery Efficiency of Electric Hot Water Heater |  | 0.98 |  | IL TRM v9 | 5.4.5 | Low Flow Showerheads | RS-HWE-LFSH-V08-200101 | RS | HWE | LFSH | V08-200101
Residential_Income Qualified_IQ Single Family_Electric_Water Heating_Low Income_Low Flow Showerhead_Electric DHW_0_1.75 GPM_Recovery Efficiency of Gas Hot Water Heater | Residential_Income Qualified_IQ Single Family_Electric_Water Heating_Low Income_Low Flow Showerhead_Electric DHW_0_1.75 GPM | Residential | Income Qualified | IQ Single Family | Electric | Water Heating | Low Income | Low Flow Showerhead | Electric DHW | 0 | 1.75 GPM | Recovery Efficiency of Gas Hot Water Heater |  | 0.78 |  | IL TRM v9 | 5.4.5 | Low Flow Showerheads | RS-HWE-LFSH-V08-200101 | RS | HWE | LFSH | V08-200101
Residential_Income Qualified_IQ Single Family_Electric_Water Heating_Low Income_Low Flow Showerhead_Electric DHW_0_1.75 GPM_kWh per Gallon of Water Used | Residential_Income Qualified_IQ Single Family_Electric_Water Heating_Low Income_Low Flow Showerhead_Electric DHW_0_1.75 GPM | Residential | Income Qualified | IQ Single Family | Electric | Water Heating | Low Income | Low Flow Showerhead | Electric DHW | 0 | 1.75 GPM | kWh per Gallon of Water Used |  | 0.12531 |  | IL TRM v9 | 5.4.5 | Low Flow Showerheads | RS-HWE-LFSH-V08-200101 | RS | HWE | LFSH | V08-200101
Residential_Income Qualified_IQ Single Family_Electric_Water Heating_Low Income_Low Flow Showerhead_Electric DHW_0_1.75 GPM_Therms per Gallon of Water Used | Residential_Income Qualified_IQ Single Family_Electric_Water Heating_Low Income_Low Flow Showerhead_Electric DHW_0_1.75 GPM | Residential | Income Qualified | IQ Single Family | Electric | Water Heating | Low Income | Low Flow Showerhead | Electric DHW | 0 | 1.75 GPM | Therms per Gallon of Water Used |  | 0.0053718 |  | IL TRM v9 | 5.4.5 | Low Flow Showerheads | RS-HWE-LFSH-V08-200101 | RS | HWE | LFSH | V08-200101
Residential_Income Qualified_IQ Single Family_Electric_Water Heating_Low Income_Low Flow Showerhead_Electric DHW_0_1.75 GPM_Total Water Energy Factor | Residential_Income Qualified_IQ Single Family_Electric_Water Heating_Low Income_Low Flow Showerhead_Electric DHW_0_1.75 GPM | Residential | Income Qualified | IQ Single Family | Electric | Water Heating | Low Income | Low Flow Showerhead | Electric DHW | 0 | 1.75 GPM | Total Water Energy Factor |  | 5010 |  | IL TRM v9 | 5.4.5 | Low Flow Showerheads | RS-HWE-LFSH-V08-200101 | RS | HWE | LFSH | V08-200101
Residential_Income Qualified_IQ Single Family_Electric_Water Heating_Low Income_Low Flow Showerhead_Electric DHW_0_1.75 GPM_ISR | Residential_Income Qualified_IQ Single Family_Electric_Water Heating_Low Income_Low Flow Showerhead_Electric DHW_0_1.75 GPM | Residential | Income Qualified | IQ Single Family | Electric | Water Heating | Low Income | Low Flow Showerhead | Electric DHW | 0 | 1.75 GPM | ISR |  | 0.97 | Assumed Direct Install SF. | IL TRM v9 | 5.4.5 | Low Flow Showerheads | RS-HWE-LFSH-V08-200101 | RS | HWE | LFSH | V08-200101
Residential_Income Qualified_IQ Single Family_Electric_Water Heating_Low Income_Low Flow Showerhead_Electric DHW_0_1.75 GPM_Hours of Use | Residential_Income Qualified_IQ Single Family_Electric_Water Heating_Low Income_Low Flow Showerhead_Electric DHW_0_1.75 GPM | Residential | Income Qualified | IQ Single Family | Electric | Water Heating | Low Income | Low Flow Showerhead | Electric DHW | 0 | 1.75 GPM | Hours of Use |  | 255 | Assumed Single Family Direct Install | IL TRM v9 | 5.4.5 | Low Flow Showerheads | RS-HWE-LFSH-V08-200101 | RS | HWE | LFSH | V08-200101
Residential_Income Qualified_IQ Single Family_Electric_Water Heating_Low Income_Low Flow Showerhead_Electric DHW_0_1.75 GPM_Water Savings (gal) | Residential_Income Qualified_IQ Single Family_Electric_Water Heating_Low Income_Low Flow Showerhead_Electric DHW_0_1.75 GPM | Residential | Income Qualified | IQ Single Family | Electric | Water Heating | Low Income | Low Flow Showerhead | Electric DHW | 0 | 1.75 GPM | Water Savings (gal) |  | 1161.9591 |  | IL TRM v9 | 5.4.5 | Low Flow Showerheads | RS-HWE-LFSH-V08-200101 | RS | HWE | LFSH | V08-200101
Residential_Income Qualified_IQ Single Family_Electric_Water Heating_Low Income_Low Flow Showerhead_Electric DHW_0_1.75 GPM_Waste Water Savings (kWh) | Residential_Income Qualified_IQ Single Family_Electric_Water Heating_Low Income_Low Flow Showerhead_Electric DHW_0_1.75 GPM | Residential | Income Qualified | IQ Single Family | Electric | Water Heating | Low Income | Low Flow Showerhead | Electric DHW | 0 | 1.75 GPM | Waste Water Savings (kWh) |  | 5.8214 |  | IL TRM v9 | 5.4.5 | Low Flow Showerheads | RS-HWE-LFSH-V08-200101 | RS | HWE | LFSH | V08-200101
Residential_Income Qualified_IQ Single Family_Electric_Water Heating_Low Income_Low Flow Showerhead_Electric DHW_0_1.75 GPM_kWh Saved per Unit | Residential_Income Qualified_IQ Single Family_Electric_Water Heating_Low Income_Low Flow Showerhead_Electric DHW_0_1.75 GPM | Residential | Income Qualified | IQ Single Family | Electric | Water Heating | Low Income | Low Flow Showerhead | Electric DHW | 0 | 1.75 GPM | kWh Saved per Unit |  | 145.6025 |  | IL TRM v9 | 5.4.5 | Low Flow Showerheads | RS-HWE-LFSH-V08-200101 | RS | HWE | LFSH | V08-200101
Residential_Income Qualified_IQ Single Family_Electric_Water Heating_Low Income_Low Flow Showerhead_Electric DHW_0_1.75 GPM_Secondary Water kWh Saved per Unit | Residential_Income Qualified_IQ Single Family_Electric_Water Heating_Low Income_Low Flow Showerhead_Electric DHW_0_1.75 GPM | Residential | Income Qualified | IQ Single Family | Electric | Water Heating | Low Income | Low Flow Showerhead | Electric DHW | 0 | 1.75 GPM | Secondary Water kWh Saved per Unit |  | 5.8214 |  | IL TRM v9 | 5.4.5 | Low Flow Showerheads | RS-HWE-LFSH-V08-200101 | RS | HWE | LFSH | V08-200101
Residential_Income Qualified_IQ Single Family_Electric_Water Heating_Low Income_Low Flow Showerhead_Electric DHW_0_1.75 GPM_Coincident Peak kW Saved per Unit | Residential_Income Qualified_IQ Single Family_Electric_Water Heating_Low Income_Low Flow Showerhead_Electric DHW_0_1.75 GPM | Residential | Income Qualified | IQ Single Family | Electric | Water Heating | Low Income | Low Flow Showerhead | Electric DHW | 0 | 1.75 GPM | Coincident Peak kW Saved per Unit |  | 0.015239 |  | IL TRM v9 | 5.4.5 | Low Flow Showerheads | RS-HWE-LFSH-V08-200101 | RS | HWE | LFSH | V08-200101
Residential_Income Qualified_IQ Single Family_Electric_Water Heating_Low Income_Low Flow Showerhead_Electric DHW_0_1.75 GPM_Therms Saved per Unit | Residential_Income Qualified_IQ Single Family_Electric_Water Heating_Low Income_Low Flow Showerhead_Electric DHW_0_1.75 GPM | Residential | Income Qualified | IQ Single Family | Electric | Water Heating | Low Income | Low Flow Showerhead | Electric DHW | 0 | 1.75 GPM | Therms Saved per Unit |  | 0 |  | IL TRM v9 | 5.4.5 | Low Flow Showerheads | RS-HWE-LFSH-V08-200101 | RS | HWE | LFSH | V08-200101
Residential_Income Qualified_IQ Single Family_Electric_Water Heating_Low Income_Low Flow Showerhead_Electric DHW_0_1.75 GPM_Gal Saved per Unit | Residential_Income Qualified_IQ Single Family_Electric_Water Heating_Low Income_Low Flow Showerhead_Electric DHW_0_1.75 GPM | Residential | Income Qualified | IQ Single Family | Electric | Water Heating | Low Income | Low Flow Showerhead | Electric DHW | 0 | 1.75 GPM | Gal Saved per Unit |  | 1161.9591 |  | IL TRM v9 | 5.4.5 | Low Flow Showerheads | RS-HWE-LFSH-V08-200101 | RS | HWE | LFSH | V08-200101
Residential_Income Qualified_IQ Single Family_Electric_Water Heating_Low Income_Low Flow Showerhead_Electric DHW_0_1.75 GPM_Lifetime (years) | Residential_Income Qualified_IQ Single Family_Electric_Water Heating_Low Income_Low Flow Showerhead_Electric DHW_0_1.75 GPM | Residential | Income Qualified | IQ Single Family | Electric | Water Heating | Low Income | Low Flow Showerhead | Electric DHW | 0 | 1.75 GPM | Lifetime (years) |  | 10 |  | IL TRM v9 | 5.4.5 | Low Flow Showerheads | RS-HWE-LFSH-V08-200101 | RS | HWE | LFSH | V08-200101
Residential_Income Qualified_IQ Single Family_Electric_Water Heating_Low Income_Low Flow Showerhead_Electric DHW_0_1.75 GPM_Incremental Cost | Residential_Income Qualified_IQ Single Family_Electric_Water Heating_Low Income_Low Flow Showerhead_Electric DHW_0_1.75 GPM | Residential | Income Qualified | IQ Single Family | Electric | Water Heating | Low Income | Low Flow Showerhead | Electric DHW | 0 | 1.75 GPM | Incremental Cost |  | 3.6 | Direct Install, set equal to incentive cost | IL TRM v9 | 5.4.5 | Low Flow Showerheads | RS-HWE-LFSH-V08-200101 | RS | HWE | LFSH | V08-200101
Residential_Income Qualified_IQ Single Family_Electric_Water Heating_Low Income_Low Flow Showerhead_Electric DHW_0_1.75 GPM_ | Residential_Income Qualified_IQ Single Family_Electric_Water Heating_Low Income_Low Flow Showerhead_Electric DHW_0_1.75 GPM | Residential | Income Qualified | IQ Single Family | Electric | Water Heating | Low Income | Low Flow Showerhead | Electric DHW | 0 | 1.75 GPM | [8 empty] | ERROR
Residential_Income Qualified_IQ Single Family_Natural Gas_Water Heating_Low Income_Low Flow Showerhead_Natural Gas DHW_0_1.75 GPM_CF | Residential_Income Qualified_IQ Single Family_Natural Gas_Water Heating_Low Income_Low Flow Showerhead_Natural Gas DHW_0_1.75 GPM | Residential | Income Qualified | IQ Single Family | Natural Gas | Water Heating | Low Income | Low Flow Showerhead | Natural Gas DHW | 0 | 1.75 GPM | CF |  | 0.0278 |  | IL TRM v9 | 5.4.5 | Low Flow Showerheads | RS-HWE-LFSH-V08-200101 | RS | HWE | LFSH | V08-200101
Residential_Income Qualified_IQ Single Family_Natural Gas_Water Heating_Low Income_Low Flow Showerhead_Natural Gas DHW_0_1.75 GPM_Efficient GPM | Residential_Income Qualified_IQ Single Family_Natural Gas_Water Heating_Low Income_Low Flow Showerhead_Natural Gas DHW_0_1.75 GPM | Residential | Income Qualified | IQ Single Family | Natural Gas | Water Heating | Low Income | Low Flow Showerhead | Natural Gas DHW | 0 | 1.75 GPM | Efficient GPM |  | 1.75 |  | IL TRM v9 | 5.4.5 | Low Flow Showerheads | RS-HWE-LFSH-V08-200101 | RS | HWE | LFSH | V08-200101
Residential_Income Qualified_IQ Single Family_Natural Gas_Water Heating_Low Income_Low Flow Showerhead_Natural Gas DHW_0_1.75 GPM_Baseline GPM | Residential_Income Qualified_IQ Single Family_Natural Gas_Water Heating_Low Income_Low Flow Showerhead_Natural Gas DHW_0_1.75 GPM | Residential | Income Qualified | IQ Single Family | Natural Gas | Water Heating | Low Income | Low Flow Showerhead | Natural Gas DHW | 0 | 1.75 GPM | Baseline GPM |  | 2.24 | Assumed Direct Install TRM value | IL TRM v9 | 5.4.5 | Low Flow Showerheads | RS-HWE-LFSH-V08-200101 | RS | HWE | LFSH | V08-200101
Residential_Income Qualified_IQ Single Family_Natural Gas_Water Heating_Low Income_Low Flow Showerhead_Natural Gas DHW_0_1.75 GPM_% of Electric Water Heating | Residential_Income Qualified_IQ Single Family_Natural Gas_Water Heating_Low Income_Low Flow Showerhead_Natural Gas DHW_0_1.75 GPM | Residential | Income Qualified | IQ Single Family | Natural Gas | Water Heating | Low Income | Low Flow Showerhead | Natural Gas DHW | 0 | 1.75 GPM | % of Electric Water Heating |  | 0 |  | IL TRM v9 | 5.4.5 | Low Flow Showerheads | RS-HWE-LFSH-V08-200101 | RS | HWE | LFSH | V08-200101
Residential_Income Qualified_IQ Single Family_Natural Gas_Water Heating_Low Income_Low Flow Showerhead_Natural Gas DHW_0_1.75 GPM_Shower Minutes | Residential_Income Qualified_IQ Single Family_Natural Gas_Water Heating_Low Income_Low Flow Showerhead_Natural Gas DHW_0_1.75 GPM | Residential | Income Qualified | IQ Single Family | Natural Gas | Water Heating | Low Income | Low Flow Showerhead | Natural Gas DHW | 0 | 1.75 GPM | Shower Minutes |  | 7.8 |  | IL TRM v9 | 5.4.5 | Low Flow Showerheads | RS-HWE-LFSH-V08-200101 | RS | HWE | LFSH | V08-200101
Residential_Income Qualified_IQ Single Family_Natural Gas_Water Heating_Low Income_Low Flow Showerhead_Natural Gas DHW_0_1.75 GPM_People per Household | Residential_Income Qualified_IQ Single Family_Natural Gas_Water Heating_Low Income_Low Flow Showerhead_Natural Gas DHW_0_1.75 GPM | Residential | Income Qualified | IQ Single Family | Natural Gas | Water Heating | Low Income | Low Flow Showerhead | Natural Gas DHW | 0 | 1.75 GPM | People per Household |  | 2.42 | Assumed Unknown TRM value | IL TRM v9 | 5.4.5 | Low Flow Showerheads | RS-HWE-LFSH-V08-200101 | RS | HWE | LFSH | V08-200101
Residential_Income Qualified_IQ Single Family_Natural Gas_Water Heating_Low Income_Low Flow Showerhead_Natural Gas DHW_0_1.75 GPM_Shower/day/person | Residential_Income Qualified_IQ Single Family_Natural Gas_Water Heating_Low Income_Low Flow Showerhead_Natural Gas DHW_0_1.75 GPM | Residential | Income Qualified | IQ Single Family | Natural Gas | Water Heating | Low Income | Low Flow Showerhead | Natural Gas DHW | 0 | 1.75 GPM | Shower/day/person |  | 0.6 |  | IL TRM v9 | 5.4.5 | Low Flow Showerheads | RS-HWE-LFSH-V08-200101 | RS | HWE | LFSH | V08-200101
Residential_Income Qualified_IQ Single Family_Natural Gas_Water Heating_Low Income_Low Flow Showerhead_Natural Gas DHW_0_1.75 GPM_Day in Year | Residential_Income Qualified_IQ Single Family_Natural Gas_Water Heating_Low Income_Low Flow Showerhead_Natural Gas DHW_0_1.75 GPM | Residential | Income Qualified | IQ Single Family | Natural Gas | Water Heating | Low Income | Low Flow Showerhead | Natural Gas DHW | 0 | 1.75 GPM | Day in Year |  | 365.25 |  | IL TRM v9 | 5.4.5 | Low Flow Showerheads | RS-HWE-LFSH-V08-200101 | RS | HWE | LFSH | V08-200101
Residential_Income Qualified_IQ Single Family_Natural Gas_Water Heating_Low Income_Low Flow Showerhead_Natural Gas DHW_0_1.75 GPM_Showerheads Per Household | Residential_Income Qualified_IQ Single Family_Natural Gas_Water Heating_Low Income_Low Flow Showerhead_Natural Gas DHW_0_1.75 GPM | Residential | Income Qualified | IQ Single Family | Natural Gas | Water Heating | Low Income | Low Flow Showerhead | Natural Gas DHW | 0 | 1.75 GPM | Showerheads Per Household |  | 1.64 | Assumed Unknown TRM value | IL TRM v9 | 5.4.5 | Low Flow Showerheads | RS-HWE-LFSH-V08-200101 | RS | HWE | LFSH | V08-200101
Residential_Income Qualified_IQ Single Family_Natural Gas_Water Heating_Low Income_Low Flow Showerhead_Natural Gas DHW_0_1.75 GPM_Specific Weight of Water | Residential_Income Qualified_IQ Single Family_Natural Gas_Water Heating_Low Income_Low Flow Showerhead_Natural Gas DHW_0_1.75 GPM | Residential | Income Qualified | IQ Single Family | Natural Gas | Water Heating | Low Income | Low Flow Showerhead | Natural Gas DHW | 0 | 1.75 GPM | Specific Weight of Water |  | 8.33 |  | IL TRM v9 | 5.4.5 | Low Flow Showerheads | RS-HWE-LFSH-V08-200101 | RS | HWE | LFSH | V08-200101
Residential_Income Qualified_IQ Single Family_Natural Gas_Water Heating_Low Income_Low Flow Showerhead_Natural Gas DHW_0_1.75 GPM_Tank Temperature | Residential_Income Qualified_IQ Single Family_Natural Gas_Water Heating_Low Income_Low Flow Showerhead_Natural Gas DHW_0_1.75 GPM | Residential | Income Qualified | IQ Single Family | Natural Gas | Water Heating | Low Income | Low Flow Showerhead | Natural Gas DHW | 0 | 1.75 GPM | Tank Temperature |  | 101 |  | IL TRM v9 | 5.4.5 | Low Flow Showerheads | RS-HWE-LFSH-V08-200101 | RS | HWE | LFSH | V08-200101
Residential_Income Qualified_IQ Single Family_Natural Gas_Water Heating_Low Income_Low Flow Showerhead_Natural Gas DHW_0_1.75 GPM_Incoming Water Temperature | Residential_Income Qualified_IQ Single Family_Natural Gas_Water Heating_Low Income_Low Flow Showerhead_Natural Gas DHW_0_1.75 GPM | Residential | Income Qualified | IQ Single Family | Natural Gas | Water Heating | Low Income | Low Flow Showerhead | Natural Gas DHW | 0 | 1.75 GPM | Incoming Water Temperature |  | 50.7 |  | IL TRM v9 | 5.4.5 | Low Flow Showerheads | RS-HWE-LFSH-V08-200101 | RS | HWE | LFSH | V08-200101
Residential_Income Qualified_IQ Single Family_Natural Gas_Water Heating_Low Income_Low Flow Showerhead_Natural Gas DHW_0_1.75 GPM_Heat Capacity of Water | Residential_Income Qualified_IQ Single Family_Natural Gas_Water Heating_Low Income_Low Flow Showerhead_Natural Gas DHW_0_1.75 GPM | Residential | Income Qualified | IQ Single Family | Natural Gas | Water Heating | Low Income | Low Flow Showerhead | Natural Gas DHW | 0 | 1.75 GPM | Heat Capacity of Water |  | 1 |  | IL TRM v9 | 5.4.5 | Low Flow Showerheads | RS-HWE-LFSH-V08-200101 | RS | HWE | LFSH | V08-200101
Residential_Income Qualified_IQ Single Family_Natural Gas_Water Heating_Low Income_Low Flow Showerhead_Natural Gas DHW_0_1.75 GPM_Conversion from Btu to kWh | Residential_Income Qualified_IQ Single Family_Natural Gas_Water Heating_Low Income_Low Flow Showerhead_Natural Gas DHW_0_1.75 GPM | Residential | Income Qualified | IQ Single Family | Natural Gas | Water Heating | Low Income | Low Flow Showerhead | Natural Gas DHW | 0 | 1.75 GPM | Conversion from Btu to kWh |  | 3412 |  | IL TRM v9 | 5.4.5 | Low Flow Showerheads | RS-HWE-LFSH-V08-200101 | RS | HWE | LFSH | V08-200101
Residential_Income Qualified_IQ Single Family_Natural Gas_Water Heating_Low Income_Low Flow Showerhead_Natural Gas DHW_0_1.75 GPM_Recovery Efficiency of Electric Hot Water Heater | Residential_Income Qualified_IQ Single Family_Natural Gas_Water Heating_Low Income_Low Flow Showerhead_Natural Gas DHW_0_1.75 GPM | Residential | Income Qualified | IQ Single Family | Natural Gas | Water Heating | Low Income | Low Flow Showerhead | Natural Gas DHW | 0 | 1.75 GPM | Recovery Efficiency of Electric Hot Water Heater |  | 0.98 |  | IL TRM v9 | 5.4.5 | Low Flow Showerheads | RS-HWE-LFSH-V08-200101 | RS | HWE | LFSH | V08-200101
Residential_Income Qualified_IQ Single Family_Natural Gas_Water Heating_Low Income_Low Flow Showerhead_Natural Gas DHW_0_1.75 GPM_Recovery Efficiency of Gas Hot Water Heater | Residential_Income Qualified_IQ Single Family_Natural Gas_Water Heating_Low Income_Low Flow Showerhead_Natural Gas DHW_0_1.75 GPM | Residential | Income Qualified | IQ Single Family | Natural Gas | Water Heating | Low Income | Low Flow Showerhead | Natural Gas DHW | 0 | 1.75 GPM | Recovery Efficiency of Gas Hot Water Heater |  | 0.78 |  | IL TRM v9 | 5.4.5 | Low Flow Showerheads | RS-HWE-LFSH-V08-200101 | RS | HWE | LFSH | V08-200101
Residential_Income Qualified_IQ Single Family_Natural Gas_Water Heating_Low Income_Low Flow Showerhead_Natural Gas DHW_0_1.75 GPM_kWh per Gallon of Water Used | Residential_Income Qualified_IQ Single Family_Natural Gas_Water Heating_Low Income_Low Flow Showerhead_Natural Gas DHW_0_1.75 GPM | Residential | Income Qualified | IQ Single Family | Natural Gas | Water Heating | Low Income | Low Flow Showerhead | Natural Gas DHW | 0 | 1.75 GPM | kWh per Gallon of Water Used |  | 0.12531 |  | IL TRM v9 | 5.4.5 | Low Flow Showerheads | RS-HWE-LFSH-V08-200101 | RS | HWE | LFSH | V08-200101
Residential_Income Qualified_IQ Single Family_Natural Gas_Water Heating_Low Income_Low Flow Showerhead_Natural Gas DHW_0_1.75 GPM_Therms per Gallon of Water Used | Residential_Income Qualified_IQ Single Family_Natural Gas_Water Heating_Low Income_Low Flow Showerhead_Natural Gas DHW_0_1.75 GPM | Residential | Income Qualified | IQ Single Family | Natural Gas | Water Heating | Low Income | Low Flow Showerhead | Natural Gas DHW | 0 | 1.75 GPM | Therms per Gallon of Water Used |  | 0.0053718 |  | IL TRM v9 | 5.4.5 | Low Flow Showerheads | RS-HWE-LFSH-V08-200101 | RS | HWE | LFSH | V08-200101
Residential_Income Qualified_IQ Single Family_Natural Gas_Water Heating_Low Income_Low Flow Showerhead_Natural Gas DHW_0_1.75 GPM_Total Water Energy Factor | Residential_Income Qualified_IQ Single Family_Natural Gas_Water Heating_Low Income_Low Flow Showerhead_Natural Gas DHW_0_1.75 GPM | Residential | Income Qualified | IQ Single Family | Natural Gas | Water Heating | Low Income | Low Flow Showerhead | Natural Gas DHW | 0 | 1.75 GPM | Total Water Energy Factor |  | 5010 |  | IL TRM v9 | 5.4.5 | Low Flow Showerheads | RS-HWE-LFSH-V08-200101 | RS | HWE | LFSH | V08-200101
Residential_Income Qualified_IQ Single Family_Natural Gas_Water Heating_Low Income_Low Flow Showerhead_Natural Gas DHW_0_1.75 GPM_ISR | Residential_Income Qualified_IQ Single Family_Natural Gas_Water Heating_Low Income_Low Flow Showerhead_Natural Gas DHW_0_1.75 GPM | Residential | Income Qualified | IQ Single Family | Natural Gas | Water Heating | Low Income | Low Flow Showerhead | Natural Gas DHW | 0 | 1.75 GPM | ISR |  | 0.97 | Assumed Direct Install SF. | IL TRM v9 | 5.4.5 | Low Flow Showerheads | RS-HWE-LFSH-V08-200101 | RS | HWE | LFSH | V08-200101
Residential_Income Qualified_IQ Single Family_Natural Gas_Water Heating_Low Income_Low Flow Showerhead_Natural Gas DHW_0_1.75 GPM_Hours of Use | Residential_Income Qualified_IQ Single Family_Natural Gas_Water Heating_Low Income_Low Flow Showerhead_Natural Gas DHW_0_1.75 GPM | Residential | Income Qualified | IQ Single Family | Natural Gas | Water Heating | Low Income | Low Flow Showerhead | Natural Gas DHW | 0 | 1.75 GPM | Hours of Use |  | 255 | Assumed Single Family Direct Install | IL TRM v9 | 5.4.5 | Low Flow Showerheads | RS-HWE-LFSH-V08-200101 | RS | HWE | LFSH | V08-200101
Residential_Income Qualified_IQ Single Family_Natural Gas_Water Heating_Low Income_Low Flow Showerhead_Natural Gas DHW_0_1.75 GPM_Water Savings (gal) | Residential_Income Qualified_IQ Single Family_Natural Gas_Water Heating_Low Income_Low Flow Showerhead_Natural Gas DHW_0_1.75 GPM | Residential | Income Qualified | IQ Single Family | Natural Gas | Water Heating | Low Income | Low Flow Showerhead | Natural Gas DHW | 0 | 1.75 GPM | Water Savings (gal) |  | 1198.8792 |  | IL TRM v9 | 5.4.5 | Low Flow Showerheads | RS-HWE-LFSH-V08-200101 | RS | HWE | LFSH | V08-200101
Residential_Income Qualified_IQ Single Family_Natural Gas_Water Heating_Low Income_Low Flow Showerhead_Natural Gas DHW_0_1.75 GPM_Waste Water Savings (kWh) | Residential_Income Qualified_IQ Single Family_Natural Gas_Water Heating_Low Income_Low Flow Showerhead_Natural Gas DHW_0_1.75 GPM | Residential | Income Qualified | IQ Single Family | Natural Gas | Water Heating | Low Income | Low Flow Showerhead | Natural Gas DHW | 0 | 1.75 GPM | Waste Water Savings (kWh) |  | 6.0064 |  | IL TRM v9 | 5.4.5 | Low Flow Showerheads | RS-HWE-LFSH-V08-200101 | RS | HWE | LFSH | V08-200101
Residential_Income Qualified_IQ Single Family_Natural Gas_Water Heating_Low Income_Low Flow Showerhead_Natural Gas DHW_0_1.75 GPM_kWh Saved per Unit | Residential_Income Qualified_IQ Single Family_Natural Gas_Water Heating_Low Income_Low Flow Showerhead_Natural Gas DHW_0_1.75 GPM | Residential | Income Qualified | IQ Single Family | Natural Gas | Water Heating | Low Income | Low Flow Showerhead | Natural Gas DHW | 0 | 1.75 GPM | kWh Saved per Unit |  | 0 |  | IL TRM v9 | 5.4.5 | Low Flow Showerheads | RS-HWE-LFSH-V08-200101 | RS | HWE | LFSH | V08-200101
Residential_Income Qualified_IQ Single Family_Natural Gas_Water Heating_Low Income_Low Flow Showerhead_Natural Gas DHW_0_1.75 GPM_Secondary Water kWh Saved per Unit | Residential_Income Qualified_IQ Single Family_Natural Gas_Water Heating_Low Income_Low Flow Showerhead_Natural Gas DHW_0_1.75 GPM | Residential | Income Qualified | IQ Single Family | Natural Gas | Water Heating | Low Income | Low Flow Showerhead | Natural Gas DHW | 0 | 1.75 GPM | Secondary Water kWh Saved per Unit |  | 6.0064 |  | IL TRM v9 | 5.4.5 | Low Flow Showerheads | RS-HWE-LFSH-V08-200101 | RS | HWE | LFSH | V08-200101
Residential_Income Qualified_IQ Single Family_Natural Gas_Water Heating_Low Income_Low Flow Showerhead_Natural Gas DHW_0_1.75 GPM_Coincident Peak kW Saved per Unit | Residential_Income Qualified_IQ Single Family_Natural Gas_Water Heating_Low Income_Low Flow Showerhead_Natural Gas DHW_0_1.75 GPM | Residential | Income Qualified | IQ Single Family | Natural Gas | Water Heating | Low Income | Low Flow Showerhead | Natural Gas DHW | 0 | 1.75 GPM | Coincident Peak kW Saved per Unit |  | 0 |  | IL TRM v9 | 5.4.5 | Low Flow Showerheads | RS-HWE-LFSH-V08-200101 | RS | HWE | LFSH | V08-200101
Residential_Income Qualified_IQ Single Family_Natural Gas_Water Heating_Low Income_Low Flow Showerhead_Natural Gas DHW_0_1.75 GPM_Therms Saved per Unit | Residential_Income Qualified_IQ Single Family_Natural Gas_Water Heating_Low Income_Low Flow Showerhead_Natural Gas DHW_0_1.75 GPM | Residential | Income Qualified | IQ Single Family | Natural Gas | Water Heating | Low Income | Low Flow Showerhead | Natural Gas DHW | 0 | 1.75 GPM | Therms Saved per Unit |  | 6.4401 |  | IL TRM v9 | 5.4.5 | Low Flow Showerheads | RS-HWE-LFSH-V08-200101 | RS | HWE | LFSH | V08-200101
Residential_Income Qualified_IQ Single Family_Natural Gas_Water Heating_Low Income_Low Flow Showerhead_Natural Gas DHW_0_1.75 GPM_Gal Saved per Unit | Residential_Income Qualified_IQ Single Family_Natural Gas_Water Heating_Low Income_Low Flow Showerhead_Natural Gas DHW_0_1.75 GPM | Residential | Income Qualified | IQ Single Family | Natural Gas | Water Heating | Low Income | Low Flow Showerhead | Natural Gas DHW | 0 | 1.75 GPM | Gal Saved per Unit |  | 1198.8792 |  | IL TRM v9 | 5.4.5 | Low Flow Showerheads | RS-HWE-LFSH-V08-200101 | RS | HWE | LFSH | V08-200101
Residential_Income Qualified_IQ Single Family_Natural Gas_Water Heating_Low Income_Low Flow Showerhead_Natural Gas DHW_0_1.75 GPM_Lifetime (years) | Residential_Income Qualified_IQ Single Family_Natural Gas_Water Heating_Low Income_Low Flow Showerhead_Natural Gas DHW_0_1.75 GPM | Residential | Income Qualified | IQ Single Family | Natural Gas | Water Heating | Low Income | Low Flow Showerhead | Natural Gas DHW | 0 | 1.75 GPM | Lifetime (years) |  | 10 |  | IL TRM v9 | 5.4.5 | Low Flow Showerheads | RS-HWE-LFSH-V08-200101 | RS | HWE | LFSH | V08-200101
Residential_Income Qualified_IQ Single Family_Natural Gas_Water Heating_Low Income_Low Flow Showerhead_Natural Gas DHW_0_1.75 GPM_Incremental Cost | Residential_Income Qualified_IQ Single Family_Natural Gas_Water Heating_Low Income_Low Flow Showerhead_Natural Gas DHW_0_1.75 GPM | Residential | Income Qualified | IQ Single Family | Natural Gas | Water Heating | Low Income | Low Flow Showerhead | Natural Gas DHW | 0 | 1.75 GPM | Incremental Cost |  | 3.6 | Direct Install, set equal to incentive cost | IL TRM v9 | 5.4.5 | Low Flow Showerheads | RS-HWE-LFSH-V08-200101 | RS | HWE | LFSH | V08-200101
Residential_Income Qualified_IQ Single Family_Natural Gas_Water Heating_Low Income_Low Flow Showerhead_Natural Gas DHW_0_1.75 GPM_ | Residential_Income Qualified_IQ Single Family_Natural Gas_Water Heating_Low Income_Low Flow Showerhead_Natural Gas DHW_0_1.75 GPM | Residential | Income Qualified | IQ Single Family | Natural Gas | Water Heating | Low Income | Low Flow Showerhead | Natural Gas DHW | 0 | 1.75 GPM | [8 empty] | ERROR
Residential_Income Qualified_CAA_Electric_Water Heating_Low Income Single-Family_Water Heater Temperature Setback_Electric DHW_0_0_CF | Residential_Income Qualified_CAA_Electric_Water Heating_Low Income Single-Family_Water Heater Temperature Setback_Electric DHW_0_0 | Residential | Income Qualified | CAA | Electric | Water Heating | Low Income Single-Family | Water Heater Temperature Setback | Electric DHW | 0 | 0 | CF |  | 1 |  | IL TRM v9 | 5.4.6 | Water Heater Temperature Setback | RS-HWE-TMPS-V08-210101 | RS | HWE | TMPS | V08-210101
Residential_Income Qualified_CAA_Electric_Water Heating_Low Income Single-Family_Water Heater Temperature Setback_Electric DHW_0_0_Heat Transfer Coefficient of Tank | Residential_Income Qualified_CAA_Electric_Water Heating_Low Income Single-Family_Water Heater Temperature Setback_Electric DHW_0_0 | Residential | Income Qualified | CAA | Electric | Water Heating | Low Income Single-Family | Water Heater Temperature Setback | Electric DHW | 0 | 0 | Heat Transfer Coefficient of Tank |  | 0.083 | Assumed Unknown Value | IL TRM v9 | 5.4.6 | Water Heater Temperature Setback | RS-HWE-TMPS-V08-210101 | RS | HWE | TMPS | V08-210101
Residential_Income Qualified_CAA_Electric_Water Heating_Low Income Single-Family_Water Heater Temperature Setback_Electric DHW_0_0_Surface Area of Tank | Residential_Income Qualified_CAA_Electric_Water Heating_Low Income Single-Family_Water Heater Temperature Setback_Electric DHW_0_0 | Residential | Income Qualified | CAA | Electric | Water Heating | Low Income Single-Family | Water Heater Temperature Setback | Electric DHW | 0 | 0 | Surface Area of Tank |  | 24.99 | Assumed Unknown Value | IL TRM v9 | 5.4.6 | Water Heater Temperature Setback | RS-HWE-TMPS-V08-210101 | RS | HWE | TMPS | V08-210101
Residential_Income Qualified_CAA_Electric_Water Heating_Low Income Single-Family_Water Heater Temperature Setback_Electric DHW_0_0_Setpoint Temperature Prior Adjustment | Residential_Income Qualified_CAA_Electric_Water Heating_Low Income Single-Family_Water Heater Temperature Setback_Electric DHW_0_0 | Residential | Income Qualified | CAA | Electric | Water Heating | Low Income Single-Family | Water Heater Temperature Setback | Electric DHW | 0 | 0 | Setpoint Temperature Prior Adjustment |  | 135 | Assumed Unknown Value | IL TRM v9 | 5.4.6 | Water Heater Temperature Setback | RS-HWE-TMPS-V08-210101 | RS | HWE | TMPS | V08-210101
Residential_Income Qualified_CAA_Electric_Water Heating_Low Income Single-Family_Water Heater Temperature Setback_Electric DHW_0_0_Setpoint Temperature Post Adjustment | Residential_Income Qualified_CAA_Electric_Water Heating_Low Income Single-Family_Water Heater Temperature Setback_Electric DHW_0_0 | Residential | Income Qualified | CAA | Electric | Water Heating | Low Income Single-Family | Water Heater Temperature Setback | Electric DHW | 0 | 0 | Setpoint Temperature Post Adjustment |  | 120 | Assumed Unknown Value | IL TRM v9 | 5.4.6 | Water Heater Temperature Setback | RS-HWE-TMPS-V08-210101 | RS | HWE | TMPS | V08-210101
Residential_Income Qualified_CAA_Electric_Water Heating_Low Income Single-Family_Water Heater Temperature Setback_Electric DHW_0_0_Hours/year | Residential_Income Qualified_CAA_Electric_Water Heating_Low Income Single-Family_Water Heater Temperature Setback_Electric DHW_0_0 | Residential | Income Qualified | CAA | Electric | Water Heating | Low Income Single-Family | Water Heater Temperature Setback | Electric DHW | 0 | 0 | Hours/year |  | 8766 |  | IL TRM v9 | 5.4.6 | Water Heater Temperature Setback | RS-HWE-TMPS-V08-210101 | RS | HWE | TMPS | V08-210101
Residential_Income Qualified_CAA_Electric_Water Heating_Low Income Single-Family_Water Heater Temperature Setback_Electric DHW_0_0_ISR | Residential_Income Qualified_CAA_Electric_Water Heating_Low Income Single-Family_Water Heater Temperature Setback_Electric DHW_0_0 | Residential | Income Qualified | CAA | Electric | Water Heating | Low Income Single-Family | Water Heater Temperature Setback | Electric DHW | 0 | 0 | ISR |  | 1 | Non-kits | IL TRM v9 | 5.4.6 | Water Heater Temperature Setback | RS-HWE-TMPS-V08-210101 | RS | HWE | TMPS | V08-210101
Residential_Income Qualified_CAA_Electric_Water Heating_Low Income Single-Family_Water Heater Temperature Setback_Electric DHW_0_0_Conversion from Btu to kWh | Residential_Income Qualified_CAA_Electric_Water Heating_Low Income Single-Family_Water Heater Temperature Setback_Electric DHW_0_0 | Residential | Income Qualified | CAA | Electric | Water Heating | Low Income Single-Family | Water Heater Temperature Setback | Electric DHW | 0 | 0 | Conversion from Btu to kWh |  | 3412 |  | IL TRM v9 | 5.4.6 | Water Heater Temperature Setback | RS-HWE-TMPS-V08-210101 | RS | HWE | TMPS | V08-210101
Residential_Income Qualified_CAA_Electric_Water Heating_Low Income Single-Family_Water Heater Temperature Setback_Electric DHW_0_0_Recovery Efficiency of Electric Hot Water Heater | Residential_Income Qualified_CAA_Electric_Water Heating_Low Income Single-Family_Water Heater Temperature Setback_Electric DHW_0_0 | Residential | Income Qualified | CAA | Electric | Water Heating | Low Income Single-Family | Water Heater Temperature Setback | Electric DHW | 0 | 0 | Recovery Efficiency of Electric Hot Water Heater |  | 0.98 |  | IL TRM v9 | 5.4.6 | Water Heater Temperature Setback | RS-HWE-TMPS-V08-210101 | RS | HWE | TMPS | V08-210101
Residential_Income Qualified_CAA_Electric_Water Heating_Low Income Single-Family_Water Heater Temperature Setback_Electric DHW_0_0_Recovery Efficiency of Gas Hot Water Heater | Residential_Income Qualified_CAA_Electric_Water Heating_Low Income Single-Family_Water Heater Temperature Setback_Electric DHW_0_0 | Residential | Income Qualified | CAA | Electric | Water Heating | Low Income Single-Family | Water Heater Temperature Setback | Electric DHW | 0 | 0 | Recovery Efficiency of Gas Hot Water Heater |  | 0.78 | Assumed SF Homes. | IL TRM v9 | 5.4.6 | Water Heater Temperature Setback | RS-HWE-TMPS-V08-210101 | RS | HWE | TMPS | V08-210101
Residential_Income Qualified_CAA_Electric_Water Heating_Low Income Single-Family_Water Heater Temperature Setback_Electric DHW_0_0_kWh Saved per Unit | Residential_Income Qualified_CAA_Electric_Water Heating_Low Income Single-Family_Water Heater Temperature Setback_Electric DHW_0_0 | Residential | Income Qualified | CAA | Electric | Water Heating | Low Income Single-Family | Water Heater Temperature Setback | Electric DHW | 0 | 0 | kWh Saved per Unit |  | 81.5646 |  | IL TRM v9 | 5.4.6 | Water Heater Temperature Setback | RS-HWE-TMPS-V08-210101 | RS | HWE | TMPS | V08-210101
Residential_Income Qualified_CAA_Electric_Water Heating_Low Income Single-Family_Water Heater Temperature Setback_Electric DHW_0_0_Coincident Peak kW Saved per Unit | Residential_Income Qualified_CAA_Electric_Water Heating_Low Income Single-Family_Water Heater Temperature Setback_Electric DHW_0_0 | Residential | Income Qualified | CAA | Electric | Water Heating | Low Income Single-Family | Water Heater Temperature Setback | Electric DHW | 0 | 0 | Coincident Peak kW Saved per Unit |  | 0.0093047 |  | IL TRM v9 | 5.4.6 | Water Heater Temperature Setback | RS-HWE-TMPS-V08-210101 | RS | HWE | TMPS | V08-210101
Residential_Income Qualified_CAA_Electric_Water Heating_Low Income Single-Family_Water Heater Temperature Setback_Electric DHW_0_0_Therms Saved per Unit | Residential_Income Qualified_CAA_Electric_Water Heating_Low Income Single-Family_Water Heater Temperature Setback_Electric DHW_0_0 | Residential | Income Qualified | CAA | Electric | Water Heating | Low Income Single-Family | Water Heater Temperature Setback | Electric DHW | 0 | 0 | Therms Saved per Unit |  | 0 |  | IL TRM v9 | 5.4.6 | Water Heater Temperature Setback | RS-HWE-TMPS-V08-210101 | RS | HWE | TMPS | V08-210101
Residential_Income Qualified_CAA_Electric_Water Heating_Low Income Single-Family_Water Heater Temperature Setback_Electric DHW_0_0_Lifetime (years) | Residential_Income Qualified_CAA_Electric_Water Heating_Low Income Single-Family_Water Heater Temperature Setback_Electric DHW_0_0 | Residential | Income Qualified | CAA | Electric | Water Heating | Low Income Single-Family | Water Heater Temperature Setback | Electric DHW | 0 | 0 | Lifetime (years) |  | 2 |  | IL TRM v9 | 5.4.6 | Water Heater Temperature Setback | RS-HWE-TMPS-V08-210101 | RS | HWE | TMPS | V08-210101
Residential_Income Qualified_CAA_Electric_Water Heating_Low Income Single-Family_Water Heater Temperature Setback_Electric DHW_0_0_Incremental Cost | Residential_Income Qualified_CAA_Electric_Water Heating_Low Income Single-Family_Water Heater Temperature Setback_Electric DHW_0_0 | Residential | Income Qualified | CAA | Electric | Water Heating | Low Income Single-Family | Water Heater Temperature Setback | Electric DHW | 0 | 0 | Incremental Cost |  | 2.7 | Direct Install, set equal to incentive cost | IL TRM v9 | 5.4.6 | Water Heater Temperature Setback | RS-HWE-TMPS-V08-210101 | RS | HWE | TMPS | V08-210101
Residential_Income Qualified_CAA_Electric_Water Heating_Low Income Single-Family_Water Heater Temperature Setback_Electric DHW_0_0_ | Residential_Income Qualified_CAA_Electric_Water Heating_Low Income Single-Family_Water Heater Temperature Setback_Electric DHW_0_0 | Residential | Income Qualified | CAA | Electric | Water Heating | Low Income Single-Family | Water Heater Temperature Setback | Electric DHW | 0 | 0 | [8 empty] | ERROR
Residential_Income Qualified_CAA_Natural Gas_Water Heating_Low Income Single-Family_Water Heater Temperature Setback_Natural Gas DHW_0_0_CF | Residential_Income Qualified_CAA_Natural Gas_Water Heating_Low Income Single-Family_Water Heater Temperature Setback_Natural Gas DHW_0_0 | Residential | Income Qualified | CAA | Natural Gas | Water Heating | Low Income Single-Family | Water Heater Temperature Setback | Natural Gas DHW | 0 | 0 | CF |  | 1 |  | IL TRM v9 | 5.4.6 | Water Heater Temperature Setback | RS-HWE-TMPS-V08-210101 | RS | HWE | TMPS | V08-210101
Residential_Income Qualified_CAA_Natural Gas_Water Heating_Low Income Single-Family_Water Heater Temperature Setback_Natural Gas DHW_0_0_Heat Transfer Coefficient of Tank | Residential_Income Qualified_CAA_Natural Gas_Water Heating_Low Income Single-Family_Water Heater Temperature Setback_Natural Gas DHW_0_0 | Residential | Income Qualified | CAA | Natural Gas | Water Heating | Low Income Single-Family | Water Heater Temperature Setback | Natural Gas DHW | 0 | 0 | Heat Transfer Coefficient of Tank |  | 0.083 | Assumed Unknown Value | IL TRM v9 | 5.4.6 | Water Heater Temperature Setback | RS-HWE-TMPS-V08-210101 | RS | HWE | TMPS | V08-210101
Residential_Income Qualified_CAA_Natural Gas_Water Heating_Low Income Single-Family_Water Heater Temperature Setback_Natural Gas DHW_0_0_Surface Area of Tank | Residential_Income Qualified_CAA_Natural Gas_Water Heating_Low Income Single-Family_Water Heater Temperature Setback_Natural Gas DHW_0_0 | Residential | Income Qualified | CAA | Natural Gas | Water Heating | Low Income Single-Family | Water Heater Temperature Setback | Natural Gas DHW | 0 | 0 | Surface Area of Tank |  | 24.99 | Assumed Unknown Value | IL TRM v9 | 5.4.6 | Water Heater Temperature Setback | RS-HWE-TMPS-V08-210101 | RS | HWE | TMPS | V08-210101
Residential_Income Qualified_CAA_Natural Gas_Water Heating_Low Income Single-Family_Water Heater Temperature Setback_Natural Gas DHW_0_0_Setpoint Temperature Prior Adjustment | Residential_Income Qualified_CAA_Natural Gas_Water Heating_Low Income Single-Family_Water Heater Temperature Setback_Natural Gas DHW_0_0 | Residential | Income Qualified | CAA | Natural Gas | Water Heating | Low Income Single-Family | Water Heater Temperature Setback | Natural Gas DHW | 0 | 0 | Setpoint Temperature Prior Adjustment |  | 135 | Assumed Unknown Value | IL TRM v9 | 5.4.6 | Water Heater Temperature Setback | RS-HWE-TMPS-V08-210101 | RS | HWE | TMPS | V08-210101
Residential_Income Qualified_CAA_Natural Gas_Water Heating_Low Income Single-Family_Water Heater Temperature Setback_Natural Gas DHW_0_0_Setpoint Temperature Post Adjustment | Residential_Income Qualified_CAA_Natural Gas_Water Heating_Low Income Single-Family_Water Heater Temperature Setback_Natural Gas DHW_0_0 | Residential | Income Qualified | CAA | Natural Gas | Water Heating | Low Income Single-Family | Water Heater Temperature Setback | Natural Gas DHW | 0 | 0 | Setpoint Temperature Post Adjustment |  | 120 | Assumed Unknown Value | IL TRM v9 | 5.4.6 | Water Heater Temperature Setback | RS-HWE-TMPS-V08-210101 | RS | HWE | TMPS | V08-210101
Residential_Income Qualified_CAA_Natural Gas_Water Heating_Low Income Single-Family_Water Heater Temperature Setback_Natural Gas DHW_0_0_Hours/year | Residential_Income Qualified_CAA_Natural Gas_Water Heating_Low Income Single-Family_Water Heater Temperature Setback_Natural Gas DHW_0_0 | Residential | Income Qualified | CAA | Natural Gas | Water Heating | Low Income Single-Family | Water Heater Temperature Setback | Natural Gas DHW | 0 | 0 | Hours/year |  | 8766 |  | IL TRM v9 | 5.4.6 | Water Heater Temperature Setback | RS-HWE-TMPS-V08-210101 | RS | HWE | TMPS | V08-210101
Residential_Income Qualified_CAA_Natural Gas_Water Heating_Low Income Single-Family_Water Heater Temperature Setback_Natural Gas DHW_0_0_ISR | Residential_Income Qualified_CAA_Natural Gas_Water Heating_Low Income Single-Family_Water Heater Temperature Setback_Natural Gas DHW_0_0 | Residential | Income Qualified | CAA | Natural Gas | Water Heating | Low Income Single-Family | Water Heater Temperature Setback | Natural Gas DHW | 0 | 0 | ISR |  | 1 | Non-kits | IL TRM v9 | 5.4.6 | Water Heater Temperature Setback | RS-HWE-TMPS-V08-210101 | RS | HWE | TMPS | V08-210101
Residential_Income Qualified_CAA_Natural Gas_Water Heating_Low Income Single-Family_Water Heater Temperature Setback_Natural Gas DHW_0_0_Conversion from Btu to kWh | Residential_Income Qualified_CAA_Natural Gas_Water Heating_Low Income Single-Family_Water Heater Temperature Setback_Natural Gas DHW_0_0 | Residential | Income Qualified | CAA | Natural Gas | Water Heating | Low Income Single-Family | Water Heater Temperature Setback | Natural Gas DHW | 0 | 0 | Conversion from Btu to kWh |  | 3412 |  | IL TRM v9 | 5.4.6 | Water Heater Temperature Setback | RS-HWE-TMPS-V08-210101 | RS | HWE | TMPS | V08-210101
Residential_Income Qualified_CAA_Natural Gas_Water Heating_Low Income Single-Family_Water Heater Temperature Setback_Natural Gas DHW_0_0_Recovery Efficiency of Electric Hot Water Heater | Residential_Income Qualified_CAA_Natural Gas_Water Heating_Low Income Single-Family_Water Heater Temperature Setback_Natural Gas DHW_0_0 | Residential | Income Qualified | CAA | Natural Gas | Water Heating | Low Income Single-Family | Water Heater Temperature Setback | Natural Gas DHW | 0 | 0 | Recovery Efficiency of Electric Hot Water Heater |  | 0.98 |  | IL TRM v9 | 5.4.6 | Water Heater Temperature Setback | RS-HWE-TMPS-V08-210101 | RS | HWE | TMPS | V08-210101
Residential_Income Qualified_CAA_Natural Gas_Water Heating_Low Income Single-Family_Water Heater Temperature Setback_Natural Gas DHW_0_0_Recovery Efficiency of Gas Hot Water Heater | Residential_Income Qualified_CAA_Natural Gas_Water Heating_Low Income Single-Family_Water Heater Temperature Setback_Natural Gas DHW_0_0 | Residential | Income Qualified | CAA | Natural Gas | Water Heating | Low Income Single-Family | Water Heater Temperature Setback | Natural Gas DHW | 0 | 0 | Recovery Efficiency of Gas Hot Water Heater |  | 0.78 | Assumed SF Homes. | IL TRM v9 | 5.4.6 | Water Heater Temperature Setback | RS-HWE-TMPS-V08-210101 | RS | HWE | TMPS | V08-210101
Residential_Income Qualified_CAA_Natural Gas_Water Heating_Low Income Single-Family_Water Heater Temperature Setback_Natural Gas DHW_0_0_kWh Saved per Unit | Residential_Income Qualified_CAA_Natural Gas_Water Heating_Low Income Single-Family_Water Heater Temperature Setback_Natural Gas DHW_0_0 | Residential | Income Qualified | CAA | Natural Gas | Water Heating | Low Income Single-Family | Water Heater Temperature Setback | Natural Gas DHW | 0 | 0 | kWh Saved per Unit |  | 0 |  | IL TRM v9 | 5.4.6 | Water Heater Temperature Setback | RS-HWE-TMPS-V08-210101 | RS | HWE | TMPS | V08-210101
Residential_Income Qualified_CAA_Natural Gas_Water Heating_Low Income Single-Family_Water Heater Temperature Setback_Natural Gas DHW_0_0_Coincident Peak kW Saved per Unit | Residential_Income Qualified_CAA_Natural Gas_Water Heating_Low Income Single-Family_Water Heater Temperature Setback_Natural Gas DHW_0_0 | Residential | Income Qualified | CAA | Natural Gas | Water Heating | Low Income Single-Family | Water Heater Temperature Setback | Natural Gas DHW | 0 | 0 | Coincident Peak kW Saved per Unit |  | 0 |  | IL TRM v9 | 5.4.6 | Water Heater Temperature Setback | RS-HWE-TMPS-V08-210101 | RS | HWE | TMPS | V08-210101
Residential_Income Qualified_CAA_Natural Gas_Water Heating_Low Income Single-Family_Water Heater Temperature Setback_Natural Gas DHW_0_0_Therms Saved per Unit | Residential_Income Qualified_CAA_Natural Gas_Water Heating_Low Income Single-Family_Water Heater Temperature Setback_Natural Gas DHW_0_0 | Residential | Income Qualified | CAA | Natural Gas | Water Heating | Low Income Single-Family | Water Heater Temperature Setback | Natural Gas DHW | 0 | 0 | Therms Saved per Unit |  | 3.4966 |  | IL TRM v9 | 5.4.6 | Water Heater Temperature Setback | RS-HWE-TMPS-V08-210101 | RS | HWE | TMPS | V08-210101
Residential_Income Qualified_CAA_Natural Gas_Water Heating_Low Income Single-Family_Water Heater Temperature Setback_Natural Gas DHW_0_0_Lifetime (years) | Residential_Income Qualified_CAA_Natural Gas_Water Heating_Low Income Single-Family_Water Heater Temperature Setback_Natural Gas DHW_0_0 | Residential | Income Qualified | CAA | Natural Gas | Water Heating | Low Income Single-Family | Water Heater Temperature Setback | Natural Gas DHW | 0 | 0 | Lifetime (years) |  | 2 |  | IL TRM v9 | 5.4.6 | Water Heater Temperature Setback | RS-HWE-TMPS-V08-210101 | RS | HWE | TMPS | V08-210101
Residential_Income Qualified_CAA_Natural Gas_Water Heating_Low Income Single-Family_Water Heater Temperature Setback_Natural Gas DHW_0_0_Incremental Cost | Residential_Income Qualified_CAA_Natural Gas_Water Heating_Low Income Single-Family_Water Heater Temperature Setback_Natural Gas DHW_0_0 | Residential | Income Qualified | CAA | Natural Gas | Water Heating | Low Income Single-Family | Water Heater Temperature Setback | Natural Gas DHW | 0 | 0 | Incremental Cost |  | 1.55 | Direct Install, set equal to incentive cost | IL TRM v9 | 5.4.6 | Water Heater Temperature Setback | RS-HWE-TMPS-V08-210101 | RS | HWE | TMPS | V08-210101
Residential_Income Qualified_CAA_Natural Gas_Water Heating_Low Income Single-Family_Water Heater Temperature Setback_Natural Gas DHW_0_0_ | Residential_Income Qualified_CAA_Natural Gas_Water Heating_Low Income Single-Family_Water Heater Temperature Setback_Natural Gas DHW_0_0 | Residential | Income Qualified | CAA | Natural Gas | Water Heating | Low Income Single-Family | Water Heater Temperature Setback | Natural Gas DHW | 0 | 0 | [8 empty] | ERROR
Residential_Income Qualified_IQ Multifamily_Electric_Water Heating_Low Income Multifamily_Low Flow Faucet Aerator_Electric DHW, Bath_0_0_CF | Residential_Income Qualified_IQ Multifamily_Electric_Water Heating_Low Income Multifamily_Low Flow Faucet Aerator_Electric DHW, Bath_0_0 | Residential | Income Qualified | IQ Multifamily | Electric | Water Heating | Low Income Multifamily | Low Flow Faucet Aerator | Electric DHW, Bath | 0 | 0 | CF |  | 0.022 |  | IL TRM v9 | 5.4.4 | Low Flow Faucet Aerators | RS-HWE-LFFA-V10-210101 | RS | HWE | LFFA | V10-210101
Residential_Income Qualified_IQ Multifamily_Electric_Water Heating_Low Income Multifamily_Low Flow Faucet Aerator_Electric DHW, Bath_0_0_Efficient GPM | Residential_Income Qualified_IQ Multifamily_Electric_Water Heating_Low Income Multifamily_Low Flow Faucet Aerator_Electric DHW, Bath_0_0 | Residential | Income Qualified | IQ Multifamily | Electric | Water Heating | Low Income Multifamily | Low Flow Faucet Aerator | Electric DHW, Bath | 0 | 0 | Efficient GPM |  | 0.94 | Assumed Unknown TRM value | IL TRM v9 | 5.4.4 | Low Flow Faucet Aerators | RS-HWE-LFFA-V10-210101 | RS | HWE | LFFA | V10-210101
Residential_Income Qualified_IQ Multifamily_Electric_Water Heating_Low Income Multifamily_Low Flow Faucet Aerator_Electric DHW, Bath_0_0_Baseline GPM | Residential_Income Qualified_IQ Multifamily_Electric_Water Heating_Low Income Multifamily_Low Flow Faucet Aerator_Electric DHW, Bath_0_0 | Residential | Income Qualified | IQ Multifamily | Electric | Water Heating | Low Income Multifamily | Low Flow Faucet Aerator | Electric DHW, Bath | 0 | 0 | Baseline GPM |  | 1.58 | Assumed Unknown TRM value | IL TRM v9 | 5.4.4 | Low Flow Faucet Aerators | RS-HWE-LFFA-V10-210101 | RS | HWE | LFFA | V10-210101
Residential_Income Qualified_IQ Multifamily_Electric_Water Heating_Low Income Multifamily_Low Flow Faucet Aerator_Electric DHW, Bath_0_0_% of Electric Water Heating | Residential_Income Qualified_IQ Multifamily_Electric_Water Heating_Low Income Multifamily_Low Flow Faucet Aerator_Electric DHW, Bath_0_0 | Residential | Income Qualified | IQ Multifamily | Electric | Water Heating | Low Income Multifamily | Low Flow Faucet Aerator | Electric DHW, Bath | 0 | 0 | % of Electric Water Heating |  | 1 |  | IL TRM v9 | 5.4.4 | Low Flow Faucet Aerators | RS-HWE-LFFA-V10-210101 | RS | HWE | LFFA | V10-210101
Residential_Income Qualified_IQ Multifamily_Electric_Water Heating_Low Income Multifamily_Low Flow Faucet Aerator_Electric DHW, Bath_0_0_Minute per Person Per Day | Residential_Income Qualified_IQ Multifamily_Electric_Water Heating_Low Income Multifamily_Low Flow Faucet Aerator_Electric DHW, Bath_0_0 | Residential | Income Qualified | IQ Multifamily | Electric | Water Heating | Low Income Multifamily | Low Flow Faucet Aerator | Electric DHW, Bath | 0 | 0 | Minute per Person Per Day |  | 6.9 | Multifamily | IL TRM v9 | 5.4.4 | Low Flow Faucet Aerators | RS-HWE-LFFA-V10-210101 | RS | HWE | LFFA | V10-210101
Residential_Income Qualified_IQ Multifamily_Electric_Water Heating_Low Income Multifamily_Low Flow Faucet Aerator_Electric DHW, Bath_0_0_People per Household | Residential_Income Qualified_IQ Multifamily_Electric_Water Heating_Low Income Multifamily_Low Flow Faucet Aerator_Electric DHW, Bath_0_0 | Residential | Income Qualified | IQ Multifamily | Electric | Water Heating | Low Income Multifamily | Low Flow Faucet Aerator | Electric DHW, Bath | 0 | 0 | People per Household |  | 2.1 | Multifamily | IL TRM v9 | 5.4.4 | Low Flow Faucet Aerators | RS-HWE-LFFA-V10-210101 | RS | HWE | LFFA | V10-210101
Residential_Income Qualified_IQ Multifamily_Electric_Water Heating_Low Income Multifamily_Low Flow Faucet Aerator_Electric DHW, Bath_0_0_Day in Year | Residential_Income Qualified_IQ Multifamily_Electric_Water Heating_Low Income Multifamily_Low Flow Faucet Aerator_Electric DHW, Bath_0_0 | Residential | Income Qualified | IQ Multifamily | Electric | Water Heating | Low Income Multifamily | Low Flow Faucet Aerator | Electric DHW, Bath | 0 | 0 | Day in Year |  | 365.25 |  | IL TRM v9 | 5.4.4 | Low Flow Faucet Aerators | RS-HWE-LFFA-V10-210101 | RS | HWE | LFFA | V10-210101
Residential_Income Qualified_IQ Multifamily_Electric_Water Heating_Low Income Multifamily_Low Flow Faucet Aerator_Electric DHW, Bath_0_0_Drain Factor | Residential_Income Qualified_IQ Multifamily_Electric_Water Heating_Low Income Multifamily_Low Flow Faucet Aerator_Electric DHW, Bath_0_0 | Residential | Income Qualified | IQ Multifamily | Electric | Water Heating | Low Income Multifamily | Low Flow Faucet Aerator | Electric DHW, Bath | 0 | 0 | Drain Factor |  | 0.795 | Assumed Unknown TRM value | IL TRM v9 | 5.4.4 | Low Flow Faucet Aerators | RS-HWE-LFFA-V10-210101 | RS | HWE | LFFA | V10-210101
Residential_Income Qualified_IQ Multifamily_Electric_Water Heating_Low Income Multifamily_Low Flow Faucet Aerator_Electric DHW, Bath_0_0_Faucets per household | Residential_Income Qualified_IQ Multifamily_Electric_Water Heating_Low Income Multifamily_Low Flow Faucet Aerator_Electric DHW, Bath_0_0 | Residential | Income Qualified | IQ Multifamily | Electric | Water Heating | Low Income Multifamily | Low Flow Faucet Aerator | Electric DHW, Bath | 0 | 0 | Faucets per household |  | 2.5 | Multifamily | IL TRM v9 | 5.4.4 | Low Flow Faucet Aerators | RS-HWE-LFFA-V10-210101 | RS | HWE | LFFA | V10-210101
Residential_Income Qualified_IQ Multifamily_Electric_Water Heating_Low Income Multifamily_Low Flow Faucet Aerator_Electric DHW, Bath_0_0_Specific Weight of Water | Residential_Income Qualified_IQ Multifamily_Electric_Water Heating_Low Income Multifamily_Low Flow Faucet Aerator_Electric DHW, Bath_0_0 | Residential | Income Qualified | IQ Multifamily | Electric | Water Heating | Low Income Multifamily | Low Flow Faucet Aerator | Electric DHW, Bath | 0 | 0 | Specific Weight of Water |  | 8.33 |  | IL TRM v9 | 5.4.4 | Low Flow Faucet Aerators | RS-HWE-LFFA-V10-210101 | RS | HWE | LFFA | V10-210101
Residential_Income Qualified_IQ Multifamily_Electric_Water Heating_Low Income Multifamily_Low Flow Faucet Aerator_Electric DHW, Bath_0_0_Tank Temperature | Residential_Income Qualified_IQ Multifamily_Electric_Water Heating_Low Income Multifamily_Low Flow Faucet Aerator_Electric DHW, Bath_0_0 | Residential | Income Qualified | IQ Multifamily | Electric | Water Heating | Low Income Multifamily | Low Flow Faucet Aerator | Electric DHW, Bath | 0 | 0 | Tank Temperature |  | 91 | Assumed Unknown TRM value | IL TRM v9 | 5.4.4 | Low Flow Faucet Aerators | RS-HWE-LFFA-V10-210101 | RS | HWE | LFFA | V10-210101
Residential_Income Qualified_IQ Multifamily_Electric_Water Heating_Low Income Multifamily_Low Flow Faucet Aerator_Electric DHW, Bath_0_0_Incoming Water Temperature | Residential_Income Qualified_IQ Multifamily_Electric_Water Heating_Low Income Multifamily_Low Flow Faucet Aerator_Electric DHW, Bath_0_0 | Residential | Income Qualified | IQ Multifamily | Electric | Water Heating | Low Income Multifamily | Low Flow Faucet Aerator | Electric DHW, Bath | 0 | 0 | Incoming Water Temperature |  | 50.7 |  | IL TRM v9 | 5.4.4 | Low Flow Faucet Aerators | RS-HWE-LFFA-V10-210101 | RS | HWE | LFFA | V10-210101
Residential_Income Qualified_IQ Multifamily_Electric_Water Heating_Low Income Multifamily_Low Flow Faucet Aerator_Electric DHW, Bath_0_0_Heat Capacity of Water | Residential_Income Qualified_IQ Multifamily_Electric_Water Heating_Low Income Multifamily_Low Flow Faucet Aerator_Electric DHW, Bath_0_0 | Residential | Income Qualified | IQ Multifamily | Electric | Water Heating | Low Income Multifamily | Low Flow Faucet Aerator | Electric DHW, Bath | 0 | 0 | Heat Capacity of Water |  | 1 |  | IL TRM v9 | 5.4.4 | Low Flow Faucet Aerators | RS-HWE-LFFA-V10-210101 | RS | HWE | LFFA | V10-210101
Residential_Income Qualified_IQ Multifamily_Electric_Water Heating_Low Income Multifamily_Low Flow Faucet Aerator_Electric DHW, Bath_0_0_Conversion from Btu to kWh | Residential_Income Qualified_IQ Multifamily_Electric_Water Heating_Low Income Multifamily_Low Flow Faucet Aerator_Electric DHW, Bath_0_0 | Residential | Income Qualified | IQ Multifamily | Electric | Water Heating | Low Income Multifamily | Low Flow Faucet Aerator | Electric DHW, Bath | 0 | 0 | Conversion from Btu to kWh |  | 3412 |  | IL TRM v9 | 5.4.4 | Low Flow Faucet Aerators | RS-HWE-LFFA-V10-210101 | RS | HWE | LFFA | V10-210101
Residential_Income Qualified_IQ Multifamily_Electric_Water Heating_Low Income Multifamily_Low Flow Faucet Aerator_Electric DHW, Bath_0_0_Recovery Efficiency of Electric Hot Water Heater | Residential_Income Qualified_IQ Multifamily_Electric_Water Heating_Low Income Multifamily_Low Flow Faucet Aerator_Electric DHW, Bath_0_0 | Residential | Income Qualified | IQ Multifamily | Electric | Water Heating | Low Income Multifamily | Low Flow Faucet Aerator | Electric DHW, Bath | 0 | 0 | Recovery Efficiency of Electric Hot Water Heater |  | 0.98 |  | IL TRM v9 | 5.4.4 | Low Flow Faucet Aerators | RS-HWE-LFFA-V10-210101 | RS | HWE | LFFA | V10-210101
Residential_Income Qualified_IQ Multifamily_Electric_Water Heating_Low Income Multifamily_Low Flow Faucet Aerator_Electric DHW, Bath_0_0_Recovery Efficiency of Gas Hot Water Heater | Residential_Income Qualified_IQ Multifamily_Electric_Water Heating_Low Income Multifamily_Low Flow Faucet Aerator_Electric DHW, Bath_0_0 | Residential | Income Qualified | IQ Multifamily | Electric | Water Heating | Low Income Multifamily | Low Flow Faucet Aerator | Electric DHW, Bath | 0 | 0 | Recovery Efficiency of Gas Hot Water Heater |  | 0.78 |  | IL TRM v9 | 5.4.4 | Low Flow Faucet Aerators | RS-HWE-LFFA-V10-210101 | RS | HWE | LFFA | V10-210101
Residential_Income Qualified_IQ Multifamily_Electric_Water Heating_Low Income Multifamily_Low Flow Faucet Aerator_Electric DHW, Bath_0_0_kWh per Gallon of Water Used | Residential_Income Qualified_IQ Multifamily_Electric_Water Heating_Low Income Multifamily_Low Flow Faucet Aerator_Electric DHW, Bath_0_0 | Residential | Income Qualified | IQ Multifamily | Electric | Water Heating | Low Income Multifamily | Low Flow Faucet Aerator | Electric DHW, Bath | 0 | 0 | kWh per Gallon of Water Used |  | 0.1004 |  | IL TRM v9 | 5.4.4 | Low Flow Faucet Aerators | RS-HWE-LFFA-V10-210101 | RS | HWE | LFFA | V10-210101
Residential_Income Qualified_IQ Multifamily_Electric_Water Heating_Low Income Multifamily_Low Flow Faucet Aerator_Electric DHW, Bath_0_0_Therms per Gallon of Water Used | Residential_Income Qualified_IQ Multifamily_Electric_Water Heating_Low Income Multifamily_Low Flow Faucet Aerator_Electric DHW, Bath_0_0 | Residential | Income Qualified | IQ Multifamily | Electric | Water Heating | Low Income Multifamily | Low Flow Faucet Aerator | Electric DHW, Bath | 0 | 0 | Therms per Gallon of Water Used |  | 0.0043038 |  | IL TRM v9 | 5.4.4 | Low Flow Faucet Aerators | RS-HWE-LFFA-V10-210101 | RS | HWE | LFFA | V10-210101
Residential_Income Qualified_IQ Multifamily_Electric_Water Heating_Low Income Multifamily_Low Flow Faucet Aerator_Electric DHW, Bath_0_0_Total Water Energy Factor | Residential_Income Qualified_IQ Multifamily_Electric_Water Heating_Low Income Multifamily_Low Flow Faucet Aerator_Electric DHW, Bath_0_0 | Residential | Income Qualified | IQ Multifamily | Electric | Water Heating | Low Income Multifamily | Low Flow Faucet Aerator | Electric DHW, Bath | 0 | 0 | Total Water Energy Factor |  | 5010 |  | IL TRM v9 | 5.4.4 | Low Flow Faucet Aerators | RS-HWE-LFFA-V10-210101 | RS | HWE | LFFA | V10-210101
Residential_Income Qualified_IQ Multifamily_Electric_Water Heating_Low Income Multifamily_Low Flow Faucet Aerator_Electric DHW, Bath_0_0_ISR | Residential_Income Qualified_IQ Multifamily_Electric_Water Heating_Low Income Multifamily_Low Flow Faucet Aerator_Electric DHW, Bath_0_0 | Residential | Income Qualified | IQ Multifamily | Electric | Water Heating | Low Income Multifamily | Low Flow Faucet Aerator | Electric DHW, Bath | 0 | 0 | ISR |  | 0.95 | Direct Install Single-Family/Multifamily | IL TRM v9 | 5.4.4 | Low Flow Faucet Aerators | RS-HWE-LFFA-V10-210101 | RS | HWE | LFFA | V10-210101
Residential_Income Qualified_IQ Multifamily_Electric_Water Heating_Low Income Multifamily_Low Flow Faucet Aerator_Electric DHW, Bath_0_0_Hours of Use | Residential_Income Qualified_IQ Multifamily_Electric_Water Heating_Low Income Multifamily_Low Flow Faucet Aerator_Electric DHW, Bath_0_0 | Residential | Income Qualified | IQ Multifamily | Electric | Water Heating | Low Income Multifamily | Low Flow Faucet Aerator | Electric DHW, Bath | 0 | 0 | Hours of Use |  | 53 | Multifamily, Unknown Location | IL TRM v9 | 5.4.4 | Low Flow Faucet Aerators | RS-HWE-LFFA-V10-210101 | RS | HWE | LFFA | V10-210101
Residential_Income Qualified_IQ Multifamily_Electric_Water Heating_Low Income Multifamily_Low Flow Faucet Aerator_Electric DHW, Bath_0_0_Water Savings (gal) | Residential_Income Qualified_IQ Multifamily_Electric_Water Heating_Low Income Multifamily_Low Flow Faucet Aerator_Electric DHW, Bath_0_0 | Residential | Income Qualified | IQ Multifamily | Electric | Water Heating | Low Income Multifamily | Low Flow Faucet Aerator | Electric DHW, Bath | 0 | 0 | Water Savings (gal) |  | 1023.2678 |  | IL TRM v9 | 5.4.4 | Low Flow Faucet Aerators | RS-HWE-LFFA-V10-210101 | RS | HWE | LFFA | V10-210101
Residential_Income Qualified_IQ Multifamily_Electric_Water Heating_Low Income Multifamily_Low Flow Faucet Aerator_Electric DHW, Bath_0_0_Waste Water Savings (kWh) | Residential_Income Qualified_IQ Multifamily_Electric_Water Heating_Low Income Multifamily_Low Flow Faucet Aerator_Electric DHW, Bath_0_0 | Residential | Income Qualified | IQ Multifamily | Electric | Water Heating | Low Income Multifamily | Low Flow Faucet Aerator | Electric DHW, Bath | 0 | 0 | Waste Water Savings (kWh) |  | 5.1266 |  | IL TRM v9 | 5.4.4 | Low Flow Faucet Aerators | RS-HWE-LFFA-V10-210101 | RS | HWE | LFFA | V10-210101
Residential_Income Qualified_IQ Multifamily_Electric_Water Heating_Low Income Multifamily_Low Flow Faucet Aerator_Electric DHW, Bath_0_0_kWh Saved per Unit | Residential_Income Qualified_IQ Multifamily_Electric_Water Heating_Low Income Multifamily_Low Flow Faucet Aerator_Electric DHW, Bath_0_0 | Residential | Income Qualified | IQ Multifamily | Electric | Water Heating | Low Income Multifamily | Low Flow Faucet Aerator | Electric DHW, Bath | 0 | 0 | kWh Saved per Unit |  | 102.7316 |  | IL TRM v9 | 5.4.4 | Low Flow Faucet Aerators | RS-HWE-LFFA-V10-210101 | RS | HWE | LFFA | V10-210101
Residential_Income Qualified_IQ Multifamily_Electric_Water Heating_Low Income Multifamily_Low Flow Faucet Aerator_Electric DHW, Bath_0_0_Secondary Water kWh Saved per Unit | Residential_Income Qualified_IQ Multifamily_Electric_Water Heating_Low Income Multifamily_Low Flow Faucet Aerator_Electric DHW, Bath_0_0 | Residential | Income Qualified | IQ Multifamily | Electric | Water Heating | Low Income Multifamily | Low Flow Faucet Aerator | Electric DHW, Bath | 0 | 0 | Secondary Water kWh Saved per Unit |  | 5.1266 |  | IL TRM v9 | 5.4.4 | Low Flow Faucet Aerators | RS-HWE-LFFA-V10-210101 | RS | HWE | LFFA | V10-210101
Residential_Income Qualified_IQ Multifamily_Electric_Water Heating_Low Income Multifamily_Low Flow Faucet Aerator_Electric DHW, Bath_0_0_Coincident Peak kW Saved per Unit | Residential_Income Qualified_IQ Multifamily_Electric_Water Heating_Low Income Multifamily_Low Flow Faucet Aerator_Electric DHW, Bath_0_0 | Residential | Income Qualified | IQ Multifamily | Electric | Water Heating | Low Income Multifamily | Low Flow Faucet Aerator | Electric DHW, Bath | 0 | 0 | Coincident Peak kW Saved per Unit |  | 0.040515 |  | IL TRM v9 | 5.4.4 | Low Flow Faucet Aerators | RS-HWE-LFFA-V10-210101 | RS | HWE | LFFA | V10-210101
Residential_Income Qualified_IQ Multifamily_Electric_Water Heating_Low Income Multifamily_Low Flow Faucet Aerator_Electric DHW, Bath_0_0_Therms Saved per Unit | Residential_Income Qualified_IQ Multifamily_Electric_Water Heating_Low Income Multifamily_Low Flow Faucet Aerator_Electric DHW, Bath_0_0 | Residential | Income Qualified | IQ Multifamily | Electric | Water Heating | Low Income Multifamily | Low Flow Faucet Aerator | Electric DHW, Bath | 0 | 0 | Therms Saved per Unit |  | 0 |  | IL TRM v9 | 5.4.4 | Low Flow Faucet Aerators | RS-HWE-LFFA-V10-210101 | RS | HWE | LFFA | V10-210101
Residential_Income Qualified_IQ Multifamily_Electric_Water Heating_Low Income Multifamily_Low Flow Faucet Aerator_Electric DHW, Bath_0_0_Gal Saved per Unit | Residential_Income Qualified_IQ Multifamily_Electric_Water Heating_Low Income Multifamily_Low Flow Faucet Aerator_Electric DHW, Bath_0_0 | Residential | Income Qualified | IQ Multifamily | Electric | Water Heating | Low Income Multifamily | Low Flow Faucet Aerator | Electric DHW, Bath | 0 | 0 | Gal Saved per Unit |  | 1023.2678 |  | IL TRM v9 | 5.4.4 | Low Flow Faucet Aerators | RS-HWE-LFFA-V10-210101 | RS | HWE | LFFA | V10-210101
Residential_Income Qualified_IQ Multifamily_Electric_Water Heating_Low Income Multifamily_Low Flow Faucet Aerator_Electric DHW, Bath_0_0_Lifetime (years) | Residential_Income Qualified_IQ Multifamily_Electric_Water Heating_Low Income Multifamily_Low Flow Faucet Aerator_Electric DHW, Bath_0_0 | Residential | Income Qualified | IQ Multifamily | Electric | Water Heating | Low Income Multifamily | Low Flow Faucet Aerator | Electric DHW, Bath | 0 | 0 | Lifetime (years) |  | 10 |  | IL TRM v9 | 5.4.4 | Low Flow Faucet Aerators | RS-HWE-LFFA-V10-210101 | RS | HWE | LFFA | V10-210101
Residential_Income Qualified_IQ Multifamily_Electric_Water Heating_Low Income Multifamily_Low Flow Faucet Aerator_Electric DHW, Bath_0_0_Incremental Cost | Residential_Income Qualified_IQ Multifamily_Electric_Water Heating_Low Income Multifamily_Low Flow Faucet Aerator_Electric DHW, Bath_0_0 | Residential | Income Qualified | IQ Multifamily | Electric | Water Heating | Low Income Multifamily | Low Flow Faucet Aerator | Electric DHW, Bath | 0 | 0 | Incremental Cost |  | 8.09 | Direct Install, set equal to incentive cost | IL TRM v9 | 5.4.4 | Low Flow Faucet Aerators | RS-HWE-LFFA-V10-210101 | RS | HWE | LFFA | V10-210101
Residential_Income Qualified_IQ Multifamily_Electric_Water Heating_Low Income Multifamily_Low Flow Faucet Aerator_Electric DHW, Bath_0_0_ | Residential_Income Qualified_IQ Multifamily_Electric_Water Heating_Low Income Multifamily_Low Flow Faucet Aerator_Electric DHW, Bath_0_0 | Residential | Income Qualified | IQ Multifamily | Electric | Water Heating | Low Income Multifamily | Low Flow Faucet Aerator | Electric DHW, Bath | 0 | 0 | [8 empty] | ERROR
Residential_Income Qualified_IQ Multifamily_Electric_Water Heating_Low Income Multifamily_Low Flow Faucet Aerator_Electric DHW, Kitchen_0_0_CF | Residential_Income Qualified_IQ Multifamily_Electric_Water Heating_Low Income Multifamily_Low Flow Faucet Aerator_Electric DHW, Kitchen_0_0 | Residential | Income Qualified | IQ Multifamily | Electric | Water Heating | Low Income Multifamily | Low Flow Faucet Aerator | Electric DHW, Kitchen | 0 | 0 | CF |  | 0.022 |  | IL TRM v9 | 5.4.4 | Low Flow Faucet Aerators | RS-HWE-LFFA-V10-210101 | RS | HWE | LFFA | V10-210101
Residential_Income Qualified_IQ Multifamily_Electric_Water Heating_Low Income Multifamily_Low Flow Faucet Aerator_Electric DHW, Kitchen_0_0_Efficient GPM | Residential_Income Qualified_IQ Multifamily_Electric_Water Heating_Low Income Multifamily_Low Flow Faucet Aerator_Electric DHW, Kitchen_0_0 | Residential | Income Qualified | IQ Multifamily | Electric | Water Heating | Low Income Multifamily | Low Flow Faucet Aerator | Electric DHW, Kitchen | 0 | 0 | Efficient GPM |  | 0.94 | Assumed Unknown TRM value | IL TRM v9 | 5.4.4 | Low Flow Faucet Aerators | RS-HWE-LFFA-V10-210101 | RS | HWE | LFFA | V10-210101
Residential_Income Qualified_IQ Multifamily_Electric_Water Heating_Low Income Multifamily_Low Flow Faucet Aerator_Electric DHW, Kitchen_0_0_Baseline GPM | Residential_Income Qualified_IQ Multifamily_Electric_Water Heating_Low Income Multifamily_Low Flow Faucet Aerator_Electric DHW, Kitchen_0_0 | Residential | Income Qualified | IQ Multifamily | Electric | Water Heating | Low Income Multifamily | Low Flow Faucet Aerator | Electric DHW, Kitchen | 0 | 0 | Baseline GPM |  | 1.58 | Assumed Unknown TRM value | IL TRM v9 | 5.4.4 | Low Flow Faucet Aerators | RS-HWE-LFFA-V10-210101 | RS | HWE | LFFA | V10-210101
Residential_Income Qualified_IQ Multifamily_Electric_Water Heating_Low Income Multifamily_Low Flow Faucet Aerator_Electric DHW, Kitchen_0_0_% of Electric Water Heating | Residential_Income Qualified_IQ Multifamily_Electric_Water Heating_Low Income Multifamily_Low Flow Faucet Aerator_Electric DHW, Kitchen_0_0 | Residential | Income Qualified | IQ Multifamily | Electric | Water Heating | Low Income Multifamily | Low Flow Faucet Aerator | Electric DHW, Kitchen | 0 | 0 | % of Electric Water Heating |  | 1 |  | IL TRM v9 | 5.4.4 | Low Flow Faucet Aerators | RS-HWE-LFFA-V10-210101 | RS | HWE | LFFA | V10-210101
Residential_Income Qualified_IQ Multifamily_Electric_Water Heating_Low Income Multifamily_Low Flow Faucet Aerator_Electric DHW, Kitchen_0_0_Minute per Person Per Day | Residential_Income Qualified_IQ Multifamily_Electric_Water Heating_Low Income Multifamily_Low Flow Faucet Aerator_Electric DHW, Kitchen_0_0 | Residential | Income Qualified | IQ Multifamily | Electric | Water Heating | Low Income Multifamily | Low Flow Faucet Aerator | Electric DHW, Kitchen | 0 | 0 | Minute per Person Per Day |  | 6.9 | Multifamily | IL TRM v9 | 5.4.4 | Low Flow Faucet Aerators | RS-HWE-LFFA-V10-210101 | RS | HWE | LFFA | V10-210101
Residential_Income Qualified_IQ Multifamily_Electric_Water Heating_Low Income Multifamily_Low Flow Faucet Aerator_Electric DHW, Kitchen_0_0_People per Household | Residential_Income Qualified_IQ Multifamily_Electric_Water Heating_Low Income Multifamily_Low Flow Faucet Aerator_Electric DHW, Kitchen_0_0 | Residential | Income Qualified | IQ Multifamily | Electric | Water Heating | Low Income Multifamily | Low Flow Faucet Aerator | Electric DHW, Kitchen | 0 | 0 | People per Household |  | 2.1 | Multifamily | IL TRM v9 | 5.4.4 | Low Flow Faucet Aerators | RS-HWE-LFFA-V10-210101 | RS | HWE | LFFA | V10-210101
Residential_Income Qualified_IQ Multifamily_Electric_Water Heating_Low Income Multifamily_Low Flow Faucet Aerator_Electric DHW, Kitchen_0_0_Day in Year | Residential_Income Qualified_IQ Multifamily_Electric_Water Heating_Low Income Multifamily_Low Flow Faucet Aerator_Electric DHW, Kitchen_0_0 | Residential | Income Qualified | IQ Multifamily | Electric | Water Heating | Low Income Multifamily | Low Flow Faucet Aerator | Electric DHW, Kitchen | 0 | 0 | Day in Year |  | 365.25 |  | IL TRM v9 | 5.4.4 | Low Flow Faucet Aerators | RS-HWE-LFFA-V10-210101 | RS | HWE | LFFA | V10-210101
Residential_Income Qualified_IQ Multifamily_Electric_Water Heating_Low Income Multifamily_Low Flow Faucet Aerator_Electric DHW, Kitchen_0_0_Drain Factor | Residential_Income Qualified_IQ Multifamily_Electric_Water Heating_Low Income Multifamily_Low Flow Faucet Aerator_Electric DHW, Kitchen_0_0 | Residential | Income Qualified | IQ Multifamily | Electric | Water Heating | Low Income Multifamily | Low Flow Faucet Aerator | Electric DHW, Kitchen | 0 | 0 | Drain Factor |  | 0.795 | Assumed Unknown TRM value | IL TRM v9 | 5.4.4 | Low Flow Faucet Aerators | RS-HWE-LFFA-V10-210101 | RS | HWE | LFFA | V10-210101
Residential_Income Qualified_IQ Multifamily_Electric_Water Heating_Low Income Multifamily_Low Flow Faucet Aerator_Electric DHW, Kitchen_0_0_Faucets per household | Residential_Income Qualified_IQ Multifamily_Electric_Water Heating_Low Income Multifamily_Low Flow Faucet Aerator_Electric DHW, Kitchen_0_0 | Residential | Income Qualified | IQ Multifamily | Electric | Water Heating | Low Income Multifamily | Low Flow Faucet Aerator | Electric DHW, Kitchen | 0 | 0 | Faucets per household |  | 2.5 | Multifamily | IL TRM v9 | 5.4.4 | Low Flow Faucet Aerators | RS-HWE-LFFA-V10-210101 | RS | HWE | LFFA | V10-210101
Residential_Income Qualified_IQ Multifamily_Electric_Water Heating_Low Income Multifamily_Low Flow Faucet Aerator_Electric DHW, Kitchen_0_0_Specific Weight of Water | Residential_Income Qualified_IQ Multifamily_Electric_Water Heating_Low Income Multifamily_Low Flow Faucet Aerator_Electric DHW, Kitchen_0_0 | Residential | Income Qualified | IQ Multifamily | Electric | Water Heating | Low Income Multifamily | Low Flow Faucet Aerator | Electric DHW, Kitchen | 0 | 0 | Specific Weight of Water |  | 8.33 |  | IL TRM v9 | 5.4.4 | Low Flow Faucet Aerators | RS-HWE-LFFA-V10-210101 | RS | HWE | LFFA | V10-210101
Residential_Income Qualified_IQ Multifamily_Electric_Water Heating_Low Income Multifamily_Low Flow Faucet Aerator_Electric DHW, Kitchen_0_0_Tank Temperature | Residential_Income Qualified_IQ Multifamily_Electric_Water Heating_Low Income Multifamily_Low Flow Faucet Aerator_Electric DHW, Kitchen_0_0 | Residential | Income Qualified | IQ Multifamily | Electric | Water Heating | Low Income Multifamily | Low Flow Faucet Aerator | Electric DHW, Kitchen | 0 | 0 | Tank Temperature |  | 91 | Assumed Unknown TRM value | IL TRM v9 | 5.4.4 | Low Flow Faucet Aerators | RS-HWE-LFFA-V10-210101 | RS | HWE | LFFA | V10-210101
Residential_Income Qualified_IQ Multifamily_Electric_Water Heating_Low Income Multifamily_Low Flow Faucet Aerator_Electric DHW, Kitchen_0_0_Incoming Water Temperature | Residential_Income Qualified_IQ Multifamily_Electric_Water Heating_Low Income Multifamily_Low Flow Faucet Aerator_Electric DHW, Kitchen_0_0 | Residential | Income Qualified | IQ Multifamily | Electric | Water Heating | Low Income Multifamily | Low Flow Faucet Aerator | Electric DHW, Kitchen | 0 | 0 | Incoming Water Temperature |  | 50.7 |  | IL TRM v9 | 5.4.4 | Low Flow Faucet Aerators | RS-HWE-LFFA-V10-210101 | RS | HWE | LFFA | V10-210101
Residential_Income Qualified_IQ Multifamily_Electric_Water Heating_Low Income Multifamily_Low Flow Faucet Aerator_Electric DHW, Kitchen_0_0_Heat Capacity of Water | Residential_Income Qualified_IQ Multifamily_Electric_Water Heating_Low Income Multifamily_Low Flow Faucet Aerator_Electric DHW, Kitchen_0_0 | Residential | Income Qualified | IQ Multifamily | Electric | Water Heating | Low Income Multifamily | Low Flow Faucet Aerator | Electric DHW, Kitchen | 0 | 0 | Heat Capacity of Water |  | 1 |  | IL TRM v9 | 5.4.4 | Low Flow Faucet Aerators | RS-HWE-LFFA-V10-210101 | RS | HWE | LFFA | V10-210101
Residential_Income Qualified_IQ Multifamily_Electric_Water Heating_Low Income Multifamily_Low Flow Faucet Aerator_Electric DHW, Kitchen_0_0_Conversion from Btu to kWh | Residential_Income Qualified_IQ Multifamily_Electric_Water Heating_Low Income Multifamily_Low Flow Faucet Aerator_Electric DHW, Kitchen_0_0 | Residential | Income Qualified | IQ Multifamily | Electric | Water Heating | Low Income Multifamily | Low Flow Faucet Aerator | Electric DHW, Kitchen | 0 | 0 | Conversion from Btu to kWh |  | 3412 |  | IL TRM v9 | 5.4.4 | Low Flow Faucet Aerators | RS-HWE-LFFA-V10-210101 | RS | HWE | LFFA | V10-210101
Residential_Income Qualified_IQ Multifamily_Electric_Water Heating_Low Income Multifamily_Low Flow Faucet Aerator_Electric DHW, Kitchen_0_0_Recovery Efficiency of Electric Hot Water Heater | Residential_Income Qualified_IQ Multifamily_Electric_Water Heating_Low Income Multifamily_Low Flow Faucet Aerator_Electric DHW, Kitchen_0_0 | Residential | Income Qualified | IQ Multifamily | Electric | Water Heating | Low Income Multifamily | Low Flow Faucet Aerator | Electric DHW, Kitchen | 0 | 0 | Recovery Efficiency of Electric Hot Water Heater |  | 0.98 |  | IL TRM v9 | 5.4.4 | Low Flow Faucet Aerators | RS-HWE-LFFA-V10-210101 | RS | HWE | LFFA | V10-210101
Residential_Income Qualified_IQ Multifamily_Electric_Water Heating_Low Income Multifamily_Low Flow Faucet Aerator_Electric DHW, Kitchen_0_0_Recovery Efficiency of Gas Hot Water Heater | Residential_Income Qualified_IQ Multifamily_Electric_Water Heating_Low Income Multifamily_Low Flow Faucet Aerator_Electric DHW, Kitchen_0_0 | Residential | Income Qualified | IQ Multifamily | Electric | Water Heating | Low Income Multifamily | Low Flow Faucet Aerator | Electric DHW, Kitchen | 0 | 0 | Recovery Efficiency of Gas Hot Water Heater |  | 0.78 |  | IL TRM v9 | 5.4.4 | Low Flow Faucet Aerators | RS-HWE-LFFA-V10-210101 | RS | HWE | LFFA | V10-210101
Residential_Income Qualified_IQ Multifamily_Electric_Water Heating_Low Income Multifamily_Low Flow Faucet Aerator_Electric DHW, Kitchen_0_0_kWh per Gallon of Water Used | Residential_Income Qualified_IQ Multifamily_Electric_Water Heating_Low Income Multifamily_Low Flow Faucet Aerator_Electric DHW, Kitchen_0_0 | Residential | Income Qualified | IQ Multifamily | Electric | Water Heating | Low Income Multifamily | Low Flow Faucet Aerator | Electric DHW, Kitchen | 0 | 0 | kWh per Gallon of Water Used |  | 0.1004 |  | IL TRM v9 | 5.4.4 | Low Flow Faucet Aerators | RS-HWE-LFFA-V10-210101 | RS | HWE | LFFA | V10-210101
Residential_Income Qualified_IQ Multifamily_Electric_Water Heating_Low Income Multifamily_Low Flow Faucet Aerator_Electric DHW, Kitchen_0_0_Therms per Gallon of Water Used | Residential_Income Qualified_IQ Multifamily_Electric_Water Heating_Low Income Multifamily_Low Flow Faucet Aerator_Electric DHW, Kitchen_0_0 | Residential | Income Qualified | IQ Multifamily | Electric | Water Heating | Low Income Multifamily | Low Flow Faucet Aerator | Electric DHW, Kitchen | 0 | 0 | Therms per Gallon of Water Used |  | 0.0043038 |  | IL TRM v9 | 5.4.4 | Low Flow Faucet Aerators | RS-HWE-LFFA-V10-210101 | RS | HWE | LFFA | V10-210101
Residential_Income Qualified_IQ Multifamily_Electric_Water Heating_Low Income Multifamily_Low Flow Faucet Aerator_Electric DHW, Kitchen_0_0_Total Water Energy Factor | Residential_Income Qualified_IQ Multifamily_Electric_Water Heating_Low Income Multifamily_Low Flow Faucet Aerator_Electric DHW, Kitchen_0_0 | Residential | Income Qualified | IQ Multifamily | Electric | Water Heating | Low Income Multifamily | Low Flow Faucet Aerator | Electric DHW, Kitchen | 0 | 0 | Total Water Energy Factor |  | 5010 |  | IL TRM v9 | 5.4.4 | Low Flow Faucet Aerators | RS-HWE-LFFA-V10-210101 | RS | HWE | LFFA | V10-210101
Residential_Income Qualified_IQ Multifamily_Electric_Water Heating_Low Income Multifamily_Low Flow Faucet Aerator_Electric DHW, Kitchen_0_0_ISR | Residential_Income Qualified_IQ Multifamily_Electric_Water Heating_Low Income Multifamily_Low Flow Faucet Aerator_Electric DHW, Kitchen_0_0 | Residential | Income Qualified | IQ Multifamily | Electric | Water Heating | Low Income Multifamily | Low Flow Faucet Aerator | Electric DHW, Kitchen | 0 | 0 | ISR |  | 0.95 | Direct Install Single-Family/Multifamily | IL TRM v9 | 5.4.4 | Low Flow Faucet Aerators | RS-HWE-LFFA-V10-210101 | RS | HWE | LFFA | V10-210101
Residential_Income Qualified_IQ Multifamily_Electric_Water Heating_Low Income Multifamily_Low Flow Faucet Aerator_Electric DHW, Kitchen_0_0_Hours of Use | Residential_Income Qualified_IQ Multifamily_Electric_Water Heating_Low Income Multifamily_Low Flow Faucet Aerator_Electric DHW, Kitchen_0_0 | Residential | Income Qualified | IQ Multifamily | Electric | Water Heating | Low Income Multifamily | Low Flow Faucet Aerator | Electric DHW, Kitchen | 0 | 0 | Hours of Use |  | 53 | Multifamily, Unknown Location | IL TRM v9 | 5.4.4 | Low Flow Faucet Aerators | RS-HWE-LFFA-V10-210101 | RS | HWE | LFFA | V10-210101
Residential_Income Qualified_IQ Multifamily_Electric_Water Heating_Low Income Multifamily_Low Flow Faucet Aerator_Electric DHW, Kitchen_0_0_Water Savings (gal) | Residential_Income Qualified_IQ Multifamily_Electric_Water Heating_Low Income Multifamily_Low Flow Faucet Aerator_Electric DHW, Kitchen_0_0 | Residential | Income Qualified | IQ Multifamily | Electric | Water Heating | Low Income Multifamily | Low Flow Faucet Aerator | Electric DHW, Kitchen | 0 | 0 | Water Savings (gal) |  | 1023.2678 |  | IL TRM v9 | 5.4.4 | Low Flow Faucet Aerators | RS-HWE-LFFA-V10-210101 | RS | HWE | LFFA | V10-210101
Residential_Income Qualified_IQ Multifamily_Electric_Water Heating_Low Income Multifamily_Low Flow Faucet Aerator_Electric DHW, Kitchen_0_0_Waste Water Savings (kWh) | Residential_Income Qualified_IQ Multifamily_Electric_Water Heating_Low Income Multifamily_Low Flow Faucet Aerator_Electric DHW, Kitchen_0_0 | Residential | Income Qualified | IQ Multifamily | Electric | Water Heating | Low Income Multifamily | Low Flow Faucet Aerator | Electric DHW, Kitchen | 0 | 0 | Waste Water Savings (kWh) |  | 5.1266 |  | IL TRM v9 | 5.4.4 | Low Flow Faucet Aerators | RS-HWE-LFFA-V10-210101 | RS | HWE | LFFA | V10-210101
Residential_Income Qualified_IQ Multifamily_Electric_Water Heating_Low Income Multifamily_Low Flow Faucet Aerator_Electric DHW, Kitchen_0_0_kWh Saved per Unit | Residential_Income Qualified_IQ Multifamily_Electric_Water Heating_Low Income Multifamily_Low Flow Faucet Aerator_Electric DHW, Kitchen_0_0 | Residential | Income Qualified | IQ Multifamily | Electric | Water Heating | Low Income Multifamily | Low Flow Faucet Aerator | Electric DHW, Kitchen | 0 | 0 | kWh Saved per Unit |  | 102.7316 |  | IL TRM v9 | 5.4.4 | Low Flow Faucet Aerators | RS-HWE-LFFA-V10-210101 | RS | HWE | LFFA | V10-210101
Residential_Income Qualified_IQ Multifamily_Electric_Water Heating_Low Income Multifamily_Low Flow Faucet Aerator_Electric DHW, Kitchen_0_0_Secondary Water kWh Saved per Unit | Residential_Income Qualified_IQ Multifamily_Electric_Water Heating_Low Income Multifamily_Low Flow Faucet Aerator_Electric DHW, Kitchen_0_0 | Residential | Income Qualified | IQ Multifamily | Electric | Water Heating | Low Income Multifamily | Low Flow Faucet Aerator | Electric DHW, Kitchen | 0 | 0 | Secondary Water kWh Saved per Unit |  | 5.1266 |  | IL TRM v9 | 5.4.4 | Low Flow Faucet Aerators | RS-HWE-LFFA-V10-210101 | RS | HWE | LFFA | V10-210101
Residential_Income Qualified_IQ Multifamily_Electric_Water Heating_Low Income Multifamily_Low Flow Faucet Aerator_Electric DHW, Kitchen_0_0_Coincident Peak kW Saved per Unit | Residential_Income Qualified_IQ Multifamily_Electric_Water Heating_Low Income Multifamily_Low Flow Faucet Aerator_Electric DHW, Kitchen_0_0 | Residential | Income Qualified | IQ Multifamily | Electric | Water Heating | Low Income Multifamily | Low Flow Faucet Aerator | Electric DHW, Kitchen | 0 | 0 | Coincident Peak kW Saved per Unit |  | 0.040515 |  | IL TRM v9 | 5.4.4 | Low Flow Faucet Aerators | RS-HWE-LFFA-V10-210101 | RS | HWE | LFFA | V10-210101
Residential_Income Qualified_IQ Multifamily_Electric_Water Heating_Low Income Multifamily_Low Flow Faucet Aerator_Electric DHW, Kitchen_0_0_Therms Saved per Unit | Residential_Income Qualified_IQ Multifamily_Electric_Water Heating_Low Income Multifamily_Low Flow Faucet Aerator_Electric DHW, Kitchen_0_0 | Residential | Income Qualified | IQ Multifamily | Electric | Water Heating | Low Income Multifamily | Low Flow Faucet Aerator | Electric DHW, Kitchen | 0 | 0 | Therms Saved per Unit |  | 0 |  | IL TRM v9 | 5.4.4 | Low Flow Faucet Aerators | RS-HWE-LFFA-V10-210101 | RS | HWE | LFFA | V10-210101
Residential_Income Qualified_IQ Multifamily_Electric_Water Heating_Low Income Multifamily_Low Flow Faucet Aerator_Electric DHW, Kitchen_0_0_Gal Saved per Unit | Residential_Income Qualified_IQ Multifamily_Electric_Water Heating_Low Income Multifamily_Low Flow Faucet Aerator_Electric DHW, Kitchen_0_0 | Residential | Income Qualified | IQ Multifamily | Electric | Water Heating | Low Income Multifamily | Low Flow Faucet Aerator | Electric DHW, Kitchen | 0 | 0 | Gal Saved per Unit |  | 1023.2678 |  | IL TRM v9 | 5.4.4 | Low Flow Faucet Aerators | RS-HWE-LFFA-V10-210101 | RS | HWE | LFFA | V10-210101
Residential_Income Qualified_IQ Multifamily_Electric_Water Heating_Low Income Multifamily_Low Flow Faucet Aerator_Electric DHW, Kitchen_0_0_Lifetime (years) | Residential_Income Qualified_IQ Multifamily_Electric_Water Heating_Low Income Multifamily_Low Flow Faucet Aerator_Electric DHW, Kitchen_0_0 | Residential | Income Qualified | IQ Multifamily | Electric | Water Heating | Low Income Multifamily | Low Flow Faucet Aerator | Electric DHW, Kitchen | 0 | 0 | Lifetime (years) |  | 10 |  | IL TRM v9 | 5.4.4 | Low Flow Faucet Aerators | RS-HWE-LFFA-V10-210101 | RS | HWE | LFFA | V10-210101
Residential_Income Qualified_IQ Multifamily_Electric_Water Heating_Low Income Multifamily_Low Flow Faucet Aerator_Electric DHW, Kitchen_0_0_Incremental Cost | Residential_Income Qualified_IQ Multifamily_Electric_Water Heating_Low Income Multifamily_Low Flow Faucet Aerator_Electric DHW, Kitchen_0_0 | Residential | Income Qualified | IQ Multifamily | Electric | Water Heating | Low Income Multifamily | Low Flow Faucet Aerator | Electric DHW, Kitchen | 0 | 0 | Incremental Cost |  | 8.09 | Direct Install, set equal to incentive cost | IL TRM v9 | 5.4.4 | Low Flow Faucet Aerators | RS-HWE-LFFA-V10-210101 | RS | HWE | LFFA | V10-210101
Residential_Income Qualified_IQ Multifamily_Electric_Water Heating_Low Income Multifamily_Low Flow Faucet Aerator_Electric DHW, Kitchen_0_0_ | Residential_Income Qualified_IQ Multifamily_Electric_Water Heating_Low Income Multifamily_Low Flow Faucet Aerator_Electric DHW, Kitchen_0_0 | Residential | Income Qualified | IQ Multifamily | Electric | Water Heating | Low Income Multifamily | Low Flow Faucet Aerator | Electric DHW, Kitchen | 0 | 0 | [8 empty] | ERROR
Residential_Income Qualified_IQ Multifamily_Electric_Water Heating_Low Income Multifamily_Low Flow Showerhead_Electric DHW_0_1.75 GPM_CF | Residential_Income Qualified_IQ Multifamily_Electric_Water Heating_Low Income Multifamily_Low Flow Showerhead_Electric DHW_0_1.75 GPM | Residential | Income Qualified | IQ Multifamily | Electric | Water Heating | Low Income Multifamily | Low Flow Showerhead | Electric DHW | 0 | 1.75 GPM | CF |  | 0.0278 |  | IL TRM v9 | 5.4.5 | Low Flow Showerheads | RS-HWE-LFSH-V08-200101 | RS | HWE | LFSH | V08-200101
Residential_Income Qualified_IQ Multifamily_Electric_Water Heating_Low Income Multifamily_Low Flow Showerhead_Electric DHW_0_1.75 GPM_Efficient GPM | Residential_Income Qualified_IQ Multifamily_Electric_Water Heating_Low Income Multifamily_Low Flow Showerhead_Electric DHW_0_1.75 GPM | Residential | Income Qualified | IQ Multifamily | Electric | Water Heating | Low Income Multifamily | Low Flow Showerhead | Electric DHW | 0 | 1.75 GPM | Efficient GPM |  | 1.75 |  | IL TRM v9 | 5.4.5 | Low Flow Showerheads | RS-HWE-LFSH-V08-200101 | RS | HWE | LFSH | V08-200101
Residential_Income Qualified_IQ Multifamily_Electric_Water Heating_Low Income Multifamily_Low Flow Showerhead_Electric DHW_0_1.75 GPM_Baseline GPM | Residential_Income Qualified_IQ Multifamily_Electric_Water Heating_Low Income Multifamily_Low Flow Showerhead_Electric DHW_0_1.75 GPM | Residential | Income Qualified | IQ Multifamily | Electric | Water Heating | Low Income Multifamily | Low Flow Showerhead | Electric DHW | 0 | 1.75 GPM | Baseline GPM |  | 2.24 | Assumed Direct Install TRM value | IL TRM v9 | 5.4.5 | Low Flow Showerheads | RS-HWE-LFSH-V08-200101 | RS | HWE | LFSH | V08-200101
Residential_Income Qualified_IQ Multifamily_Electric_Water Heating_Low Income Multifamily_Low Flow Showerhead_Electric DHW_0_1.75 GPM_% of Electric Water Heating | Residential_Income Qualified_IQ Multifamily_Electric_Water Heating_Low Income Multifamily_Low Flow Showerhead_Electric DHW_0_1.75 GPM | Residential | Income Qualified | IQ Multifamily | Electric | Water Heating | Low Income Multifamily | Low Flow Showerhead | Electric DHW | 0 | 1.75 GPM | % of Electric Water Heating |  | 1 |  | IL TRM v9 | 5.4.5 | Low Flow Showerheads | RS-HWE-LFSH-V08-200101 | RS | HWE | LFSH | V08-200101
Residential_Income Qualified_IQ Multifamily_Electric_Water Heating_Low Income Multifamily_Low Flow Showerhead_Electric DHW_0_1.75 GPM_Shower Minutes | Residential_Income Qualified_IQ Multifamily_Electric_Water Heating_Low Income Multifamily_Low Flow Showerhead_Electric DHW_0_1.75 GPM | Residential | Income Qualified | IQ Multifamily | Electric | Water Heating | Low Income Multifamily | Low Flow Showerhead | Electric DHW | 0 | 1.75 GPM | Shower Minutes |  | 7.8 |  | IL TRM v9 | 5.4.5 | Low Flow Showerheads | RS-HWE-LFSH-V08-200101 | RS | HWE | LFSH | V08-200101
Residential_Income Qualified_IQ Multifamily_Electric_Water Heating_Low Income Multifamily_Low Flow Showerhead_Electric DHW_0_1.75 GPM_People per Household | Residential_Income Qualified_IQ Multifamily_Electric_Water Heating_Low Income Multifamily_Low Flow Showerhead_Electric DHW_0_1.75 GPM | Residential | Income Qualified | IQ Multifamily | Electric | Water Heating | Low Income Multifamily | Low Flow Showerhead | Electric DHW | 0 | 1.75 GPM | People per Household |  | 2.1 | Multifamily | IL TRM v9 | 5.4.5 | Low Flow Showerheads | RS-HWE-LFSH-V08-200101 | RS | HWE | LFSH | V08-200101
Residential_Income Qualified_IQ Multifamily_Electric_Water Heating_Low Income Multifamily_Low Flow Showerhead_Electric DHW_0_1.75 GPM_Shower/day/person | Residential_Income Qualified_IQ Multifamily_Electric_Water Heating_Low Income Multifamily_Low Flow Showerhead_Electric DHW_0_1.75 GPM | Residential | Income Qualified | IQ Multifamily | Electric | Water Heating | Low Income Multifamily | Low Flow Showerhead | Electric DHW | 0 | 1.75 GPM | Shower/day/person |  | 0.6 |  | IL TRM v9 | 5.4.5 | Low Flow Showerheads | RS-HWE-LFSH-V08-200101 | RS | HWE | LFSH | V08-200101
Residential_Income Qualified_IQ Multifamily_Electric_Water Heating_Low Income Multifamily_Low Flow Showerhead_Electric DHW_0_1.75 GPM_Day in Year | Residential_Income Qualified_IQ Multifamily_Electric_Water Heating_Low Income Multifamily_Low Flow Showerhead_Electric DHW_0_1.75 GPM | Residential | Income Qualified | IQ Multifamily | Electric | Water Heating | Low Income Multifamily | Low Flow Showerhead | Electric DHW | 0 | 1.75 GPM | Day in Year |  | 365.25 |  | IL TRM v9 | 5.4.5 | Low Flow Showerheads | RS-HWE-LFSH-V08-200101 | RS | HWE | LFSH | V08-200101
Residential_Income Qualified_IQ Multifamily_Electric_Water Heating_Low Income Multifamily_Low Flow Showerhead_Electric DHW_0_1.75 GPM_Showerheads Per Household | Residential_Income Qualified_IQ Multifamily_Electric_Water Heating_Low Income Multifamily_Low Flow Showerhead_Electric DHW_0_1.75 GPM | Residential | Income Qualified | IQ Multifamily | Electric | Water Heating | Low Income Multifamily | Low Flow Showerhead | Electric DHW | 0 | 1.75 GPM | Showerheads Per Household |  | 1.3 | Multifamily | IL TRM v9 | 5.4.5 | Low Flow Showerheads | RS-HWE-LFSH-V08-200101 | RS | HWE | LFSH | V08-200101
Residential_Income Qualified_IQ Multifamily_Electric_Water Heating_Low Income Multifamily_Low Flow Showerhead_Electric DHW_0_1.75 GPM_Specific Weight of Water | Residential_Income Qualified_IQ Multifamily_Electric_Water Heating_Low Income Multifamily_Low Flow Showerhead_Electric DHW_0_1.75 GPM | Residential | Income Qualified | IQ Multifamily | Electric | Water Heating | Low Income Multifamily | Low Flow Showerhead | Electric DHW | 0 | 1.75 GPM | Specific Weight of Water |  | 8.33 |  | IL TRM v9 | 5.4.5 | Low Flow Showerheads | RS-HWE-LFSH-V08-200101 | RS | HWE | LFSH | V08-200101
Residential_Income Qualified_IQ Multifamily_Electric_Water Heating_Low Income Multifamily_Low Flow Showerhead_Electric DHW_0_1.75 GPM_Tank Temperature | Residential_Income Qualified_IQ Multifamily_Electric_Water Heating_Low Income Multifamily_Low Flow Showerhead_Electric DHW_0_1.75 GPM | Residential | Income Qualified | IQ Multifamily | Electric | Water Heating | Low Income Multifamily | Low Flow Showerhead | Electric DHW | 0 | 1.75 GPM | Tank Temperature |  | 101 |  | IL TRM v9 | 5.4.5 | Low Flow Showerheads | RS-HWE-LFSH-V08-200101 | RS | HWE | LFSH | V08-200101
Residential_Income Qualified_IQ Multifamily_Electric_Water Heating_Low Income Multifamily_Low Flow Showerhead_Electric DHW_0_1.75 GPM_Incoming Water Temperature | Residential_Income Qualified_IQ Multifamily_Electric_Water Heating_Low Income Multifamily_Low Flow Showerhead_Electric DHW_0_1.75 GPM | Residential | Income Qualified | IQ Multifamily | Electric | Water Heating | Low Income Multifamily | Low Flow Showerhead | Electric DHW | 0 | 1.75 GPM | Incoming Water Temperature |  | 50.7 |  | IL TRM v9 | 5.4.5 | Low Flow Showerheads | RS-HWE-LFSH-V08-200101 | RS | HWE | LFSH | V08-200101
Residential_Income Qualified_IQ Multifamily_Electric_Water Heating_Low Income Multifamily_Low Flow Showerhead_Electric DHW_0_1.75 GPM_Heat Capacity of Water | Residential_Income Qualified_IQ Multifamily_Electric_Water Heating_Low Income Multifamily_Low Flow Showerhead_Electric DHW_0_1.75 GPM | Residential | Income Qualified | IQ Multifamily | Electric | Water Heating | Low Income Multifamily | Low Flow Showerhead | Electric DHW | 0 | 1.75 GPM | Heat Capacity of Water |  | 1 |  | IL TRM v9 | 5.4.5 | Low Flow Showerheads | RS-HWE-LFSH-V08-200101 | RS | HWE | LFSH | V08-200101
Residential_Income Qualified_IQ Multifamily_Electric_Water Heating_Low Income Multifamily_Low Flow Showerhead_Electric DHW_0_1.75 GPM_Conversion from Btu to kWh | Residential_Income Qualified_IQ Multifamily_Electric_Water Heating_Low Income Multifamily_Low Flow Showerhead_Electric DHW_0_1.75 GPM | Residential | Income Qualified | IQ Multifamily | Electric | Water Heating | Low Income Multifamily | Low Flow Showerhead | Electric DHW | 0 | 1.75 GPM | Conversion from Btu to kWh |  | 3412 |  | IL TRM v9 | 5.4.5 | Low Flow Showerheads | RS-HWE-LFSH-V08-200101 | RS | HWE | LFSH | V08-200101
Residential_Income Qualified_IQ Multifamily_Electric_Water Heating_Low Income Multifamily_Low Flow Showerhead_Electric DHW_0_1.75 GPM_Recovery Efficiency of Electric Hot Water Heater | Residential_Income Qualified_IQ Multifamily_Electric_Water Heating_Low Income Multifamily_Low Flow Showerhead_Electric DHW_0_1.75 GPM | Residential | Income Qualified | IQ Multifamily | Electric | Water Heating | Low Income Multifamily | Low Flow Showerhead | Electric DHW | 0 | 1.75 GPM | Recovery Efficiency of Electric Hot Water Heater |  | 0.98 |  | IL TRM v9 | 5.4.5 | Low Flow Showerheads | RS-HWE-LFSH-V08-200101 | RS | HWE | LFSH | V08-200101
Residential_Income Qualified_IQ Multifamily_Electric_Water Heating_Low Income Multifamily_Low Flow Showerhead_Electric DHW_0_1.75 GPM_Recovery Efficiency of Gas Hot Water Heater | Residential_Income Qualified_IQ Multifamily_Electric_Water Heating_Low Income Multifamily_Low Flow Showerhead_Electric DHW_0_1.75 GPM | Residential | Income Qualified | IQ Multifamily | Electric | Water Heating | Low Income Multifamily | Low Flow Showerhead | Electric DHW | 0 | 1.75 GPM | Recovery Efficiency of Gas Hot Water Heater |  | 0.78 |  | IL TRM v9 | 5.4.5 | Low Flow Showerheads | RS-HWE-LFSH-V08-200101 | RS | HWE | LFSH | V08-200101
Residential_Income Qualified_IQ Multifamily_Electric_Water Heating_Low Income Multifamily_Low Flow Showerhead_Electric DHW_0_1.75 GPM_kWh per Gallon of Water Used | Residential_Income Qualified_IQ Multifamily_Electric_Water Heating_Low Income Multifamily_Low Flow Showerhead_Electric DHW_0_1.75 GPM | Residential | Income Qualified | IQ Multifamily | Electric | Water Heating | Low Income Multifamily | Low Flow Showerhead | Electric DHW | 0 | 1.75 GPM | kWh per Gallon of Water Used |  | 0.12531 |  | IL TRM v9 | 5.4.5 | Low Flow Showerheads | RS-HWE-LFSH-V08-200101 | RS | HWE | LFSH | V08-200101
Residential_Income Qualified_IQ Multifamily_Electric_Water Heating_Low Income Multifamily_Low Flow Showerhead_Electric DHW_0_1.75 GPM_Therms per Gallon of Water Used | Residential_Income Qualified_IQ Multifamily_Electric_Water Heating_Low Income Multifamily_Low Flow Showerhead_Electric DHW_0_1.75 GPM | Residential | Income Qualified | IQ Multifamily | Electric | Water Heating | Low Income Multifamily | Low Flow Showerhead | Electric DHW | 0 | 1.75 GPM | Therms per Gallon of Water Used |  | 0.0053718 |  | IL TRM v9 | 5.4.5 | Low Flow Showerheads | RS-HWE-LFSH-V08-200101 | RS | HWE | LFSH | V08-200101
Residential_Income Qualified_IQ Multifamily_Electric_Water Heating_Low Income Multifamily_Low Flow Showerhead_Electric DHW_0_1.75 GPM_Total Water Energy Factor | Residential_Income Qualified_IQ Multifamily_Electric_Water Heating_Low Income Multifamily_Low Flow Showerhead_Electric DHW_0_1.75 GPM | Residential | Income Qualified | IQ Multifamily | Electric | Water Heating | Low Income Multifamily | Low Flow Showerhead | Electric DHW | 0 | 1.75 GPM | Total Water Energy Factor |  | 5010 |  | IL TRM v9 | 5.4.5 | Low Flow Showerheads | RS-HWE-LFSH-V08-200101 | RS | HWE | LFSH | V08-200101
Residential_Income Qualified_IQ Multifamily_Electric_Water Heating_Low Income Multifamily_Low Flow Showerhead_Electric DHW_0_1.75 GPM_ISR | Residential_Income Qualified_IQ Multifamily_Electric_Water Heating_Low Income Multifamily_Low Flow Showerhead_Electric DHW_0_1.75 GPM | Residential | Income Qualified | IQ Multifamily | Electric | Water Heating | Low Income Multifamily | Low Flow Showerhead | Electric DHW | 0 | 1.75 GPM | ISR |  | 0.95 | Direct Install Multifamily | IL TRM v9 | 5.4.5 | Low Flow Showerheads | RS-HWE-LFSH-V08-200101 | RS | HWE | LFSH | V08-200101
Residential_Income Qualified_IQ Multifamily_Electric_Water Heating_Low Income Multifamily_Low Flow Showerhead_Electric DHW_0_1.75 GPM_Hours of Use | Residential_Income Qualified_IQ Multifamily_Electric_Water Heating_Low Income Multifamily_Low Flow Showerhead_Electric DHW_0_1.75 GPM | Residential | Income Qualified | IQ Multifamily | Electric | Water Heating | Low Income Multifamily | Low Flow Showerhead | Electric DHW | 0 | 1.75 GPM | Hours of Use |  | 208 | Multifamily Direct Install | IL TRM v9 | 5.4.5 | Low Flow Showerheads | RS-HWE-LFSH-V08-200101 | RS | HWE | LFSH | V08-200101
Residential_Income Qualified_IQ Multifamily_Electric_Water Heating_Low Income Multifamily_Low Flow Showerhead_Electric DHW_0_1.75 GPM_Water Savings (gal) | Residential_Income Qualified_IQ Multifamily_Electric_Water Heating_Low Income Multifamily_Low Flow Showerhead_Electric DHW_0_1.75 GPM | Residential | Income Qualified | IQ Multifamily | Electric | Water Heating | Low Income Multifamily | Low Flow Showerhead | Electric DHW | 0 | 1.75 GPM | Water Savings (gal) |  | 1285.3805 |  | IL TRM v9 | 5.4.5 | Low Flow Showerheads | RS-HWE-LFSH-V08-200101 | RS | HWE | LFSH | V08-200101
Residential_Income Qualified_IQ Multifamily_Electric_Water Heating_Low Income Multifamily_Low Flow Showerhead_Electric DHW_0_1.75 GPM_Waste Water Savings (kWh) | Residential_Income Qualified_IQ Multifamily_Electric_Water Heating_Low Income Multifamily_Low Flow Showerhead_Electric DHW_0_1.75 GPM | Residential | Income Qualified | IQ Multifamily | Electric | Water Heating | Low Income Multifamily | Low Flow Showerhead | Electric DHW | 0 | 1.75 GPM | Waste Water Savings (kWh) |  | 6.4398 |  | IL TRM v9 | 5.4.5 | Low Flow Showerheads | RS-HWE-LFSH-V08-200101 | RS | HWE | LFSH | V08-200101
Residential_Income Qualified_IQ Multifamily_Electric_Water Heating_Low Income Multifamily_Low Flow Showerhead_Electric DHW_0_1.75 GPM_kWh Saved per Unit | Residential_Income Qualified_IQ Multifamily_Electric_Water Heating_Low Income Multifamily_Low Flow Showerhead_Electric DHW_0_1.75 GPM | Residential | Income Qualified | IQ Multifamily | Electric | Water Heating | Low Income Multifamily | Low Flow Showerhead | Electric DHW | 0 | 1.75 GPM | kWh Saved per Unit |  | 161.0681 |  | IL TRM v9 | 5.4.5 | Low Flow Showerheads | RS-HWE-LFSH-V08-200101 | RS | HWE | LFSH | V08-200101
Residential_Income Qualified_IQ Multifamily_Electric_Water Heating_Low Income Multifamily_Low Flow Showerhead_Electric DHW_0_1.75 GPM_Secondary Water kWh Saved per Unit | Residential_Income Qualified_IQ Multifamily_Electric_Water Heating_Low Income Multifamily_Low Flow Showerhead_Electric DHW_0_1.75 GPM | Residential | Income Qualified | IQ Multifamily | Electric | Water Heating | Low Income Multifamily | Low Flow Showerhead | Electric DHW | 0 | 1.75 GPM | Secondary Water kWh Saved per Unit |  | 6.4398 |  | IL TRM v9 | 5.4.5 | Low Flow Showerheads | RS-HWE-LFSH-V08-200101 | RS | HWE | LFSH | V08-200101
Residential_Income Qualified_IQ Multifamily_Electric_Water Heating_Low Income Multifamily_Low Flow Showerhead_Electric DHW_0_1.75 GPM_Coincident Peak kW Saved per Unit | Residential_Income Qualified_IQ Multifamily_Electric_Water Heating_Low Income Multifamily_Low Flow Showerhead_Electric DHW_0_1.75 GPM | Residential | Income Qualified | IQ Multifamily | Electric | Water Heating | Low Income Multifamily | Low Flow Showerhead | Electric DHW | 0 | 1.75 GPM | Coincident Peak kW Saved per Unit |  | 0.020667 |  | IL TRM v9 | 5.4.5 | Low Flow Showerheads | RS-HWE-LFSH-V08-200101 | RS | HWE | LFSH | V08-200101
Residential_Income Qualified_IQ Multifamily_Electric_Water Heating_Low Income Multifamily_Low Flow Showerhead_Electric DHW_0_1.75 GPM_Therms Saved per Unit | Residential_Income Qualified_IQ Multifamily_Electric_Water Heating_Low Income Multifamily_Low Flow Showerhead_Electric DHW_0_1.75 GPM | Residential | Income Qualified | IQ Multifamily | Electric | Water Heating | Low Income Multifamily | Low Flow Showerhead | Electric DHW | 0 | 1.75 GPM | Therms Saved per Unit |  | 0 |  | IL TRM v9 | 5.4.5 | Low Flow Showerheads | RS-HWE-LFSH-V08-200101 | RS | HWE | LFSH | V08-200101
Residential_Income Qualified_IQ Multifamily_Electric_Water Heating_Low Income Multifamily_Low Flow Showerhead_Electric DHW_0_1.75 GPM_Gal Saved per Unit | Residential_Income Qualified_IQ Multifamily_Electric_Water Heating_Low Income Multifamily_Low Flow Showerhead_Electric DHW_0_1.75 GPM | Residential | Income Qualified | IQ Multifamily | Electric | Water Heating | Low Income Multifamily | Low Flow Showerhead | Electric DHW | 0 | 1.75 GPM | Gal Saved per Unit |  | 1285.3805 |  | IL TRM v9 | 5.4.5 | Low Flow Showerheads | RS-HWE-LFSH-V08-200101 | RS | HWE | LFSH | V08-200101
Residential_Income Qualified_IQ Multifamily_Electric_Water Heating_Low Income Multifamily_Low Flow Showerhead_Electric DHW_0_1.75 GPM_Lifetime (years) | Residential_Income Qualified_IQ Multifamily_Electric_Water Heating_Low Income Multifamily_Low Flow Showerhead_Electric DHW_0_1.75 GPM | Residential | Income Qualified | IQ Multifamily | Electric | Water Heating | Low Income Multifamily | Low Flow Showerhead | Electric DHW | 0 | 1.75 GPM | Lifetime (years) |  | 10 |  | IL TRM v9 | 5.4.5 | Low Flow Showerheads | RS-HWE-LFSH-V08-200101 | RS | HWE | LFSH | V08-200101
Residential_Income Qualified_IQ Multifamily_Electric_Water Heating_Low Income Multifamily_Low Flow Showerhead_Electric DHW_0_1.75 GPM_Incremental Cost | Residential_Income Qualified_IQ Multifamily_Electric_Water Heating_Low Income Multifamily_Low Flow Showerhead_Electric DHW_0_1.75 GPM | Residential | Income Qualified | IQ Multifamily | Electric | Water Heating | Low Income Multifamily | Low Flow Showerhead | Electric DHW | 0 | 1.75 GPM | Incremental Cost |  | 32.36 | Direct Install, set equal to incentive cost | IL TRM v9 | 5.4.5 | Low Flow Showerheads | RS-HWE-LFSH-V08-200101 | RS | HWE | LFSH | V08-200101
Residential_Income Qualified_IQ Multifamily_Electric_Water Heating_Low Income Multifamily_Low Flow Showerhead_Electric DHW_0_1.75 GPM_ | Residential_Income Qualified_IQ Multifamily_Electric_Water Heating_Low Income Multifamily_Low Flow Showerhead_Electric DHW_0_1.75 GPM | Residential | Income Qualified | IQ Multifamily | Electric | Water Heating | Low Income Multifamily | Low Flow Showerhead | Electric DHW | 0 | 1.75 GPM | [8 empty] | ERROR
Residential_Public Housing_Public Housing_Electric_HVAC_Low Income Multifamily_Central Air Conditioner_Time of Sale_0_SEER 16_FLH Cooling | Residential_Public Housing_Public Housing_Electric_HVAC_Low Income Multifamily_Central Air Conditioner_Time of Sale_0_SEER 16 | Residential | Public Housing | Public Housing | Electric | HVAC | Low Income Multifamily | Central Air Conditioner | Time of Sale | 0 | SEER 16 | FLH Cooling | 663 | 663 | CZ 3, Multifamily | IL TRM v9 | 5.3.3 | Central Air Conditioning | RS-HVC-CAC1-V09-210101 | RS | HVC | CAC1 | V09-210101
Residential_Public Housing_Public Housing_Electric_HVAC_Low Income Multifamily_Central Air Conditioner_Time of Sale_0_SEER 16_Cooling Capacity | Residential_Public Housing_Public Housing_Electric_HVAC_Low Income Multifamily_Central Air Conditioner_Time of Sale_0_SEER 16 | Residential | Public Housing | Public Housing | Electric | HVAC | Low Income Multifamily | Central Air Conditioner | Time of Sale | 0 | SEER 16 | Cooling Capacity | 28000 | 28000 | Multifamily | IL TRM v9 | 5.3.3 | Central Air Conditioning | RS-HVC-CAC1-V09-210101 | RS | HVC | CAC1 | V09-210101
Residential_Public Housing_Public Housing_Electric_HVAC_Low Income Multifamily_Central Air Conditioner_Time of Sale_0_SEER 16_Early Replacement SEER | Residential_Public Housing_Public Housing_Electric_HVAC_Low Income Multifamily_Central Air Conditioner_Time of Sale_0_SEER 16 | Residential | Public Housing | Public Housing | Electric | HVAC | Low Income Multifamily | Central Air Conditioner | Time of Sale | 0 | SEER 16 | Early Replacement SEER | 9.3 | 16 |  | IL TRM v9 | 5.3.3 | Central Air Conditioning | RS-HVC-CAC1-V09-210101 | RS | HVC | CAC1 | V09-210101
Residential_Public Housing_Public Housing_Electric_HVAC_Low Income Multifamily_Central Air Conditioner_Time of Sale_0_SEER 16_Time of Sale SEER | Residential_Public Housing_Public Housing_Electric_HVAC_Low Income Multifamily_Central Air Conditioner_Time of Sale_0_SEER 16 | Residential | Public Housing | Public Housing | Electric | HVAC | Low Income Multifamily | Central Air Conditioner | Time of Sale | 0 | SEER 16 | Time of Sale SEER | 13 | 16 |  | IL TRM v9 | 5.3.3 | Central Air Conditioning | RS-HVC-CAC1-V09-210101 | RS | HVC | CAC1 | V09-210101
Residential_Public Housing_Public Housing_Electric_HVAC_Low Income Multifamily_Central Air Conditioner_Time of Sale_0_SEER 16_Early Replacement EER | Residential_Public Housing_Public Housing_Electric_HVAC_Low Income Multifamily_Central Air Conditioner_Time of Sale_0_SEER 16 | Residential | Public Housing | Public Housing | Electric | HVAC | Low Income Multifamily | Central Air Conditioner | Time of Sale | 0 | SEER 16 | Early Replacement EER | 7.5 | 12.5 |  | IL TRM v9 | 5.3.3 | Central Air Conditioning | RS-HVC-CAC1-V09-210101 | RS | HVC | CAC1 | V09-210101
Residential_Public Housing_Public Housing_Electric_HVAC_Low Income Multifamily_Central Air Conditioner_Time of Sale_0_SEER 16_Time of Sale EER | Residential_Public Housing_Public Housing_Electric_HVAC_Low Income Multifamily_Central Air Conditioner_Time of Sale_0_SEER 16 | Residential | Public Housing | Public Housing | Electric | HVAC | Low Income Multifamily | Central Air Conditioner | Time of Sale | 0 | SEER 16 | Time of Sale EER | 10.5 | 12.5 |  | IL TRM v9 | 5.3.3 | Central Air Conditioning | RS-HVC-CAC1-V09-210101 | RS | HVC | CAC1 | V09-210101
Residential_Public Housing_Public Housing_Electric_HVAC_Low Income Multifamily_Central Air Conditioner_Time of Sale_0_SEER 16_Quality Installation | Residential_Public Housing_Public Housing_Electric_HVAC_Low Income Multifamily_Central Air Conditioner_Time of Sale_0_SEER 16 | Residential | Public Housing | Public Housing | Electric | HVAC | Low Income Multifamily | Central Air Conditioner | Time of Sale | 0 | SEER 16 | Quality Installation | No | Yes | Assumed Quality Install | IL TRM v9 | 5.3.3 | Central Air Conditioning | RS-HVC-CAC1-V09-210101 | RS | HVC | CAC1 | V09-210101
Residential_Public Housing_Public Housing_Electric_HVAC_Low Income Multifamily_Central Air Conditioner_Time of Sale_0_SEER 16_CF | Residential_Public Housing_Public Housing_Electric_HVAC_Low Income Multifamily_Central Air Conditioner_Time of Sale_0_SEER 16 | Residential | Public Housing | Public Housing | Electric | HVAC | Low Income Multifamily | Central Air Conditioner | Time of Sale | 0 | SEER 16 | CF | 0.68 | 0.68 | Summer Peak Coincidence Factor | IL TRM v9 | 5.3.3 | Central Air Conditioning | RS-HVC-CAC1-V09-210101 | RS | HVC | CAC1 | V09-210101
Residential_Public Housing_Public Housing_Electric_HVAC_Low Income Multifamily_Central Air Conditioner_Time of Sale_0_SEER 16_Early Replacement Cooling Usage | Residential_Public Housing_Public Housing_Electric_HVAC_Low Income Multifamily_Central Air Conditioner_Time of Sale_0_SEER 16 | Residential | Public Housing | Public Housing | Electric | HVAC | Low Income Multifamily | Central Air Conditioner | Time of Sale | 0 | SEER 16 | Early Replacement Cooling Usage | 2217.9211 | 1160.25 |  | IL TRM v9 | 5.3.3 | Central Air Conditioning | RS-HVC-CAC1-V09-210101 | RS | HVC | CAC1 | V09-210101
Residential_Public Housing_Public Housing_Electric_HVAC_Low Income Multifamily_Central Air Conditioner_Time of Sale_0_SEER 16_Time of Sale Cooling Usage | Residential_Public Housing_Public Housing_Electric_HVAC_Low Income Multifamily_Central Air Conditioner_Time of Sale_0_SEER 16 | Residential | Public Housing | Public Housing | Electric | HVAC | Low Income Multifamily | Central Air Conditioner | Time of Sale | 0 | SEER 16 | Time of Sale Cooling Usage | 1586.6667 | 1160.25 |  | IL TRM v9 | 5.3.3 | Central Air Conditioning | RS-HVC-CAC1-V09-210101 | RS | HVC | CAC1 | V09-210101
Residential_Public Housing_Public Housing_Electric_HVAC_Low Income Multifamily_Central Air Conditioner_Time of Sale_0_SEER 16_Early Replacement Coincident Peak kW | Residential_Public Housing_Public Housing_Electric_HVAC_Low Income Multifamily_Central Air Conditioner_Time of Sale_0_SEER 16 | Residential | Public Housing | Public Housing | Electric | HVAC | Low Income Multifamily | Central Air Conditioner | Time of Sale | 0 | SEER 16 | Early Replacement Coincident Peak kW | 2.8207 | 1.5232 |  | IL TRM v9 | 5.3.3 | Central Air Conditioning | RS-HVC-CAC1-V09-210101 | RS | HVC | CAC1 | V09-210101
Residential_Public Housing_Public Housing_Electric_HVAC_Low Income Multifamily_Central Air Conditioner_Time of Sale_0_SEER 16_Time of Sale Coincident Peak kW | Residential_Public Housing_Public Housing_Electric_HVAC_Low Income Multifamily_Central Air Conditioner_Time of Sale_0_SEER 16 | Residential | Public Housing | Public Housing | Electric | HVAC | Low Income Multifamily | Central Air Conditioner | Time of Sale | 0 | SEER 16 | Time of Sale Coincident Peak kW | 2.0148 | 1.5232 |  | IL TRM v9 | 5.3.3 | Central Air Conditioning | RS-HVC-CAC1-V09-210101 | RS | HVC | CAC1 | V09-210101
Residential_Public Housing_Public Housing_Electric_HVAC_Low Income Multifamily_Central Air Conditioner_Time of Sale_0_SEER 16_Quality Installation Cost | Residential_Public Housing_Public Housing_Electric_HVAC_Low Income Multifamily_Central Air Conditioner_Time of Sale_0_SEER 16 | Residential | Public Housing | Public Housing | Electric | HVAC | Low Income Multifamily | Central Air Conditioner | Time of Sale | 0 | SEER 16 | Quality Installation Cost | 150 | 150 |  | IL TRM v9 | 5.3.3 | Central Air Conditioning | RS-HVC-CAC1-V09-210101 | RS | HVC | CAC1 | V09-210101
Residential_Public Housing_Public Housing_Electric_HVAC_Low Income Multifamily_Central Air Conditioner_Time of Sale_0_SEER 16_Central AC Incremental Cost | Residential_Public Housing_Public Housing_Electric_HVAC_Low Income Multifamily_Central Air Conditioner_Time of Sale_0_SEER 16 | Residential | Public Housing | Public Housing | Electric | HVAC | Low Income Multifamily | Central Air Conditioner | Time of Sale | 0 | SEER 16 | Central AC Incremental Cost | 0 | 221 |  | IL TRM v9 | 5.3.3 | Central Air Conditioning | RS-HVC-CAC1-V09-210101 | RS | HVC | CAC1 | V09-210101
Residential_Public Housing_Public Housing_Electric_HVAC_Low Income Multifamily_Central Air Conditioner_Time of Sale_0_SEER 16_Remaining Year kWh | Residential_Public Housing_Public Housing_Electric_HVAC_Low Income Multifamily_Central Air Conditioner_Time of Sale_0_SEER 16 | Residential | Public Housing | Public Housing | Electric | HVAC | Low Income Multifamily | Central Air Conditioner | Time of Sale | 0 | SEER 16 | Remaining Year kWh | 0 | 0 |  | IL TRM v9 | 5.3.3 | Central Air Conditioning | RS-HVC-CAC1-V09-210101 | RS | HVC | CAC1 | V09-210101
Residential_Public Housing_Public Housing_Electric_HVAC_Low Income Multifamily_Central Air Conditioner_Time of Sale_0_SEER 16_kWh Saved per Unit | Residential_Public Housing_Public Housing_Electric_HVAC_Low Income Multifamily_Central Air Conditioner_Time of Sale_0_SEER 16 | Residential | Public Housing | Public Housing | Electric | HVAC | Low Income Multifamily | Central Air Conditioner | Time of Sale | 0 | SEER 16 | kWh Saved per Unit | 0 | 426.4167 |  | IL TRM v9 | 5.3.3 | Central Air Conditioning | RS-HVC-CAC1-V09-210101 | RS | HVC | CAC1 | V09-210101
Residential_Public Housing_Public Housing_Electric_HVAC_Low Income Multifamily_Central Air Conditioner_Time of Sale_0_SEER 16_Remaining Year kW | Residential_Public Housing_Public Housing_Electric_HVAC_Low Income Multifamily_Central Air Conditioner_Time of Sale_0_SEER 16 | Residential | Public Housing | Public Housing | Electric | HVAC | Low Income Multifamily | Central Air Conditioner | Time of Sale | 0 | SEER 16 | Remaining Year kW | 0 | 0 |  | IL TRM v9 | 5.3.3 | Central Air Conditioning | RS-HVC-CAC1-V09-210101 | RS | HVC | CAC1 | V09-210101
Residential_Public Housing_Public Housing_Electric_HVAC_Low Income Multifamily_Central Air Conditioner_Time of Sale_0_SEER 16_Coincident Peak kW Saved per Unit | Residential_Public Housing_Public Housing_Electric_HVAC_Low Income Multifamily_Central Air Conditioner_Time of Sale_0_SEER 16 | Residential | Public Housing | Public Housing | Electric | HVAC | Low Income Multifamily | Central Air Conditioner | Time of Sale | 0 | SEER 16 | Coincident Peak kW Saved per Unit | 0 | 0.49161 |  | IL TRM v9 | 5.3.3 | Central Air Conditioning | RS-HVC-CAC1-V09-210101 | RS | HVC | CAC1 | V09-210101
Residential_Public Housing_Public Housing_Electric_HVAC_Low Income Multifamily_Central Air Conditioner_Time of Sale_0_SEER 16_Remaining Life | Residential_Public Housing_Public Housing_Electric_HVAC_Low Income Multifamily_Central Air Conditioner_Time of Sale_0_SEER 16 | Residential | Public Housing | Public Housing | Electric | HVAC | Low Income Multifamily | Central Air Conditioner | Time of Sale | 0 | SEER 16 | Remaining Life | 6 | 0 |  | IL TRM v9 | 5.3.3 | Central Air Conditioning | RS-HVC-CAC1-V09-210101 | RS | HVC | CAC1 | V09-210101
Residential_Public Housing_Public Housing_Electric_HVAC_Low Income Multifamily_Central Air Conditioner_Time of Sale_0_SEER 16_Lifetime (years) | Residential_Public Housing_Public Housing_Electric_HVAC_Low Income Multifamily_Central Air Conditioner_Time of Sale_0_SEER 16 | Residential | Public Housing | Public Housing | Electric | HVAC | Low Income Multifamily | Central Air Conditioner | Time of Sale | 0 | SEER 16 | Lifetime (years) | 18 | 18 |  | IL TRM v9 | 5.3.3 | Central Air Conditioning | RS-HVC-CAC1-V09-210101 | RS | HVC | CAC1 | V09-210101
Residential_Public Housing_Public Housing_Electric_HVAC_Low Income Multifamily_Central Air Conditioner_Time of Sale_0_SEER 16_Incremental Cost | Residential_Public Housing_Public Housing_Electric_HVAC_Low Income Multifamily_Central Air Conditioner_Time of Sale_0_SEER 16 | Residential | Public Housing | Public Housing | Electric | HVAC | Low Income Multifamily | Central Air Conditioner | Time of Sale | 0 | SEER 16 | Incremental Cost | 0 | 944.67 | Direct Install, set equal to incentive cost | IL TRM v9 | 5.3.3 | Central Air Conditioning | RS-HVC-CAC1-V09-210101 | RS | HVC | CAC1 | V09-210101
Residential_Public Housing_Public Housing_Electric_HVAC_Low Income Multifamily_Central Air Conditioner_Time of Sale_0_SEER 16_ | Residential_Public Housing_Public Housing_Electric_HVAC_Low Income Multifamily_Central Air Conditioner_Time of Sale_0_SEER 16 | Residential | Public Housing | Public Housing | Electric | HVAC | Low Income Multifamily | Central Air Conditioner | Time of Sale | 0 | SEER 16 | [8 empty] | ERROR
Residential_Public Housing_Public Housing_Electric_HVAC_Low Income Multifamily_Advanced Thermostat_Electric Heat_Unknown (Blended)_0_CF | Residential_Public Housing_Public Housing_Electric_HVAC_Low Income Multifamily_Advanced Thermostat_Electric Heat_Unknown (Blended)_0 | Residential | Public Housing | Public Housing | Electric | HVAC | Low Income Multifamily | Advanced Thermostat | Electric Heat | Unknown (Blended) | 0 | CF |  | 0.5 | Assumed Summer Peak during system peak hour. | IL TRM v9 | 5.3.16 | Advanced Thermostats | RS-HVC-ADTH-V04-200101 | RS | HVC | ADTH | V04-200101
Residential_Public Housing_Public Housing_Electric_HVAC_Low Income Multifamily_Advanced Thermostat_Electric Heat_Unknown (Blended)_0_% Electric Heating | Residential_Public Housing_Public Housing_Electric_HVAC_Low Income Multifamily_Advanced Thermostat_Electric Heat_Unknown (Blended)_0 | Residential | Public Housing | Public Housing | Electric | HVAC | Low Income Multifamily | Advanced Thermostat | Electric Heat | Unknown (Blended) | 0 | % Electric Heating |  | 1 |  | IL TRM v9 | 5.3.16 | Advanced Thermostats | RS-HVC-ADTH-V04-200101 | RS | HVC | ADTH | V04-200101
Residential_Public Housing_Public Housing_Electric_HVAC_Low Income Multifamily_Advanced Thermostat_Electric Heat_Unknown (Blended)_0_% Gas Heating | Residential_Public Housing_Public Housing_Electric_HVAC_Low Income Multifamily_Advanced Thermostat_Electric Heat_Unknown (Blended)_0 | Residential | Public Housing | Public Housing | Electric | HVAC | Low Income Multifamily | Advanced Thermostat | Electric Heat | Unknown (Blended) | 0 | % Gas Heating |  | 0 |  | IL TRM v9 | 5.3.16 | Advanced Thermostats | RS-HVC-ADTH-V04-200101 | RS | HVC | ADTH | V04-200101
Residential_Public Housing_Public Housing_Electric_HVAC_Low Income Multifamily_Advanced Thermostat_Electric Heat_Unknown (Blended)_0_% of Customer with Thermostat-Controlled AC | Residential_Public Housing_Public Housing_Electric_HVAC_Low Income Multifamily_Advanced Thermostat_Electric Heat_Unknown (Blended)_0 | Residential | Public Housing | Public Housing | Electric | HVAC | Low Income Multifamily | Advanced Thermostat | Electric Heat | Unknown (Blended) | 0 | % of Customer with Thermostat-Controlled AC |  | 0.825 | Unknown (general program) | IL TRM v9 | 5.3.16 | Advanced Thermostats | RS-HVC-ADTH-V04-200101 | RS | HVC | ADTH | V04-200101
Residential_Public Housing_Public Housing_Electric_HVAC_Low Income Multifamily_Advanced Thermostat_Electric Heat_Unknown (Blended)_0_FLH Cooling | Residential_Public Housing_Public Housing_Electric_HVAC_Low Income Multifamily_Advanced Thermostat_Electric Heat_Unknown (Blended)_0 | Residential | Public Housing | Public Housing | Electric | HVAC | Low Income Multifamily | Advanced Thermostat | Electric Heat | Unknown (Blended) | 0 | FLH Cooling |  | 663 | CZ 3, Multifamily | IL TRM v9 | 5.3.16 | Advanced Thermostats | RS-HVC-ADTH-V04-200101 | RS | HVC | ADTH | V04-200101
Residential_Public Housing_Public Housing_Electric_HVAC_Low Income Multifamily_Advanced Thermostat_Electric Heat_Unknown (Blended)_0_Capacity | Residential_Public Housing_Public Housing_Electric_HVAC_Low Income Multifamily_Advanced Thermostat_Electric Heat_Unknown (Blended)_0 | Residential | Public Housing | Public Housing | Electric | HVAC | Low Income Multifamily | Advanced Thermostat | Electric Heat | Unknown (Blended) | 0 | Capacity |  | 28000 | Multifamily | IL TRM v9 | 5.3.16 | Advanced Thermostats | RS-HVC-ADTH-V04-200101 | RS | HVC | ADTH | V04-200101
Residential_Public Housing_Public Housing_Electric_HVAC_Low Income Multifamily_Advanced Thermostat_Electric Heat_Unknown (Blended)_0_SEER | Residential_Public Housing_Public Housing_Electric_HVAC_Low Income Multifamily_Advanced Thermostat_Electric Heat_Unknown (Blended)_0 | Residential | Public Housing | Public Housing | Electric | HVAC | Low Income Multifamily | Advanced Thermostat | Electric Heat | Unknown (Blended) | 0 | SEER |  | 12 |  | IL TRM v9 | 5.3.16 | Advanced Thermostats | RS-HVC-ADTH-V04-200101 | RS | HVC | ADTH | V04-200101
Residential_Public Housing_Public Housing_Electric_HVAC_Low Income Multifamily_Advanced Thermostat_Electric Heat_Unknown (Blended)_0_EER | Residential_Public Housing_Public Housing_Electric_HVAC_Low Income Multifamily_Advanced Thermostat_Electric Heat_Unknown (Blended)_0 | Residential | Public Housing | Public Housing | Electric | HVAC | Low Income Multifamily | Advanced Thermostat | Electric Heat | Unknown (Blended) | 0 | EER |  | 10.5 |  | IL TRM v9 | 5.3.16 | Advanced Thermostats | RS-HVC-ADTH-V04-200101 | RS | HVC | ADTH | V04-200101
Residential_Public Housing_Public Housing_Electric_HVAC_Low Income Multifamily_Advanced Thermostat_Electric Heat_Unknown (Blended)_0_Electric Heating Consumption | Residential_Public Housing_Public Housing_Electric_HVAC_Low Income Multifamily_Advanced Thermostat_Electric Heat_Unknown (Blended)_0 | Residential | Public Housing | Public Housing | Electric | HVAC | Low Income Multifamily | Advanced Thermostat | Electric Heat | Unknown (Blended) | 0 | Electric Heating Consumption |  | 15683 | Unknown | IL TRM v9 | 5.3.16 | Advanced Thermostats | RS-HVC-ADTH-V04-200101 | RS | HVC | ADTH | V04-200101
Residential_Public Housing_Public Housing_Electric_HVAC_Low Income Multifamily_Advanced Thermostat_Electric Heat_Unknown (Blended)_0_Gas Heating Consumption | Residential_Public Housing_Public Housing_Electric_HVAC_Low Income Multifamily_Advanced Thermostat_Electric Heat_Unknown (Blended)_0 | Residential | Public Housing | Public Housing | Electric | HVAC | Low Income Multifamily | Advanced Thermostat | Electric Heat | Unknown (Blended) | 0 | Gas Heating Consumption |  | 955 | Assumed average value | IL TRM v9 | 5.3.16 | Advanced Thermostats | RS-HVC-ADTH-V04-200101 | RS | HVC | ADTH | V04-200101
Residential_Public Housing_Public Housing_Electric_HVAC_Low Income Multifamily_Advanced Thermostat_Electric Heat_Unknown (Blended)_0_Household Factor | Residential_Public Housing_Public Housing_Electric_HVAC_Low Income Multifamily_Advanced Thermostat_Electric Heat_Unknown (Blended)_0 | Residential | Public Housing | Public Housing | Electric | HVAC | Low Income Multifamily | Advanced Thermostat | Electric Heat | Unknown (Blended) | 0 | Household Factor |  | 0.965 | Assumed unknown TRM value | IL TRM v9 | 5.3.16 | Advanced Thermostats | RS-HVC-ADTH-V04-200101 | RS | HVC | ADTH | V04-200101
Residential_Public Housing_Public Housing_Electric_HVAC_Low Income Multifamily_Advanced Thermostat_Electric Heat_Unknown (Blended)_0_Eff_ISR_Heat | Residential_Public Housing_Public Housing_Electric_HVAC_Low Income Multifamily_Advanced Thermostat_Electric Heat_Unknown (Blended)_0 | Residential | Public Housing | Public Housing | Electric | HVAC | Low Income Multifamily | Advanced Thermostat | Electric Heat | Unknown (Blended) | 0 | Eff_ISR_Heat |  | 1 | Direct Install | IL TRM v9 | 5.3.16 | Advanced Thermostats | RS-HVC-ADTH-V04-200101 | RS | HVC | ADTH | V04-200101
Residential_Public Housing_Public Housing_Electric_HVAC_Low Income Multifamily_Advanced Thermostat_Electric Heat_Unknown (Blended)_0_Furnace Fan Energy Consumption % | Residential_Public Housing_Public Housing_Electric_HVAC_Low Income Multifamily_Advanced Thermostat_Electric Heat_Unknown (Blended)_0 | Residential | Public Housing | Public Housing | Electric | HVAC | Low Income Multifamily | Advanced Thermostat | Electric Heat | Unknown (Blended) | 0 | Furnace Fan Energy Consumption % |  | 0.0314 | % of Annual Fuel Consumption | IL TRM v9 | 5.3.16 | Advanced Thermostats | RS-HVC-ADTH-V04-200101 | RS | HVC | ADTH | V04-200101
Residential_Public Housing_Public Housing_Electric_HVAC_Low Income Multifamily_Advanced Thermostat_Electric Heat_Unknown (Blended)_0_Heating Energy Reduction | Residential_Public Housing_Public Housing_Electric_HVAC_Low Income Multifamily_Advanced Thermostat_Electric Heat_Unknown (Blended)_0 | Residential | Public Housing | Public Housing | Electric | HVAC | Low Income Multifamily | Advanced Thermostat | Electric Heat | Unknown (Blended) | 0 | Heating Energy Reduction |  | 0.086 | Unknown (Blended) | IL TRM v9 | 5.3.16 | Advanced Thermostats | RS-HVC-ADTH-V04-200101 | RS | HVC | ADTH | V04-200101
Residential_Public Housing_Public Housing_Electric_HVAC_Low Income Multifamily_Advanced Thermostat_Electric Heat_Unknown (Blended)_0_Cooling Energy Reduction | Residential_Public Housing_Public Housing_Electric_HVAC_Low Income Multifamily_Advanced Thermostat_Electric Heat_Unknown (Blended)_0 | Residential | Public Housing | Public Housing | Electric | HVAC | Low Income Multifamily | Advanced Thermostat | Electric Heat | Unknown (Blended) | 0 | Cooling Energy Reduction |  | 0.084 |  | IL TRM v9 | 5.3.16 | Advanced Thermostats | RS-HVC-ADTH-V04-200101 | RS | HVC | ADTH | V04-200101
Residential_Public Housing_Public Housing_Electric_HVAC_Low Income Multifamily_Advanced Thermostat_Electric Heat_Unknown (Blended)_0_Cooling Demand Reduction | Residential_Public Housing_Public Housing_Electric_HVAC_Low Income Multifamily_Advanced Thermostat_Electric Heat_Unknown (Blended)_0 | Residential | Public Housing | Public Housing | Electric | HVAC | Low Income Multifamily | Advanced Thermostat | Electric Heat | Unknown (Blended) | 0 | Cooling Demand Reduction |  | 0.164 |  | IL TRM v9 | 5.3.16 | Advanced Thermostats | RS-HVC-ADTH-V04-200101 | RS | HVC | ADTH | V04-200101
Residential_Public Housing_Public Housing_Electric_HVAC_Low Income Multifamily_Advanced Thermostat_Electric Heat_Unknown (Blended)_0_Electric Cooling Savings | Residential_Public Housing_Public Housing_Electric_HVAC_Low Income Multifamily_Advanced Thermostat_Electric Heat_Unknown (Blended)_0 | Residential | Public Housing | Public Housing | Electric | HVAC | Low Income Multifamily | Advanced Thermostat | Electric Heat | Unknown (Blended) | 0 | Electric Cooling Savings |  | 107.2071 |  | IL TRM v9 | 5.3.16 | Advanced Thermostats | RS-HVC-ADTH-V04-200101 | RS | HVC | ADTH | V04-200101
Residential_Public Housing_Public Housing_Electric_HVAC_Low Income Multifamily_Advanced Thermostat_Electric Heat_Unknown (Blended)_0_Electric Fan Savings | Residential_Public Housing_Public Housing_Electric_HVAC_Low Income Multifamily_Advanced Thermostat_Electric Heat_Unknown (Blended)_0 | Residential | Public Housing | Public Housing | Electric | HVAC | Low Income Multifamily | Advanced Thermostat | Electric Heat | Unknown (Blended) | 0 | Electric Fan Savings |  | 0 |  | IL TRM v9 | 5.3.16 | Advanced Thermostats | RS-HVC-ADTH-V04-200101 | RS | HVC | ADTH | V04-200101
Residential_Public Housing_Public Housing_Electric_HVAC_Low Income Multifamily_Advanced Thermostat_Electric Heat_Unknown (Blended)_0_Electric Heating Savings | Residential_Public Housing_Public Housing_Electric_HVAC_Low Income Multifamily_Advanced Thermostat_Electric Heat_Unknown (Blended)_0 | Residential | Public Housing | Public Housing | Electric | HVAC | Low Income Multifamily | Advanced Thermostat | Electric Heat | Unknown (Blended) | 0 | Electric Heating Savings |  | 1301.5322 |  | IL TRM v9 | 5.3.16 | Advanced Thermostats | RS-HVC-ADTH-V04-200101 | RS | HVC | ADTH | V04-200101
Residential_Public Housing_Public Housing_Electric_HVAC_Low Income Multifamily_Advanced Thermostat_Electric Heat_Unknown (Blended)_0_kWh Saved per Unit | Residential_Public Housing_Public Housing_Electric_HVAC_Low Income Multifamily_Advanced Thermostat_Electric Heat_Unknown (Blended)_0 | Residential | Public Housing | Public Housing | Electric | HVAC | Low Income Multifamily | Advanced Thermostat | Electric Heat | Unknown (Blended) | 0 | kWh Saved per Unit |  | 1408.7393 |  | IL TRM v9 | 5.3.16 | Advanced Thermostats | RS-HVC-ADTH-V04-200101 | RS | HVC | ADTH | V04-200101
Residential_Public Housing_Public Housing_Electric_HVAC_Low Income Multifamily_Advanced Thermostat_Electric Heat_Unknown (Blended)_0_Coincident Peak kW Saved per Unit | Residential_Public Housing_Public Housing_Electric_HVAC_Low Income Multifamily_Advanced Thermostat_Electric Heat_Unknown (Blended)_0 | Residential | Public Housing | Public Housing | Electric | HVAC | Low Income Multifamily | Advanced Thermostat | Electric Heat | Unknown (Blended) | 0 | Coincident Peak kW Saved per Unit |  | 0.1804 |  | IL TRM v9 | 5.3.16 | Advanced Thermostats | RS-HVC-ADTH-V04-200101 | RS | HVC | ADTH | V04-200101
Residential_Public Housing_Public Housing_Electric_HVAC_Low Income Multifamily_Advanced Thermostat_Electric Heat_Unknown (Blended)_0_Therms Saved per Unit | Residential_Public Housing_Public Housing_Electric_HVAC_Low Income Multifamily_Advanced Thermostat_Electric Heat_Unknown (Blended)_0 | Residential | Public Housing | Public Housing | Electric | HVAC | Low Income Multifamily | Advanced Thermostat | Electric Heat | Unknown (Blended) | 0 | Therms Saved per Unit |  | 0 |  | IL TRM v9 | 5.3.16 | Advanced Thermostats | RS-HVC-ADTH-V04-200101 | RS | HVC | ADTH | V04-200101
Residential_Public Housing_Public Housing_Electric_HVAC_Low Income Multifamily_Advanced Thermostat_Electric Heat_Unknown (Blended)_0_Lifetime (years) | Residential_Public Housing_Public Housing_Electric_HVAC_Low Income Multifamily_Advanced Thermostat_Electric Heat_Unknown (Blended)_0 | Residential | Public Housing | Public Housing | Electric | HVAC | Low Income Multifamily | Advanced Thermostat | Electric Heat | Unknown (Blended) | 0 | Lifetime (years) |  | 11 |  | IL TRM v9 | 5.3.16 | Advanced Thermostats | RS-HVC-ADTH-V04-200101 | RS | HVC | ADTH | V04-200101
Residential_Public Housing_Public Housing_Electric_HVAC_Low Income Multifamily_Advanced Thermostat_Electric Heat_Unknown (Blended)_0_Incremental Cost | Residential_Public Housing_Public Housing_Electric_HVAC_Low Income Multifamily_Advanced Thermostat_Electric Heat_Unknown (Blended)_0 | Residential | Public Housing | Public Housing | Electric | HVAC | Low Income Multifamily | Advanced Thermostat | Electric Heat | Unknown (Blended) | 0 | Incremental Cost |  | 125 | Direct Install, set equal to incentive cost | IL TRM v9 | 5.3.16 | Advanced Thermostats | RS-HVC-ADTH-V04-200101 | RS | HVC | ADTH | V04-200101
Residential_Public Housing_Public Housing_Electric_HVAC_Low Income Multifamily_Advanced Thermostat_Electric Heat_Unknown (Blended)_0_ | Residential_Public Housing_Public Housing_Electric_HVAC_Low Income Multifamily_Advanced Thermostat_Electric Heat_Unknown (Blended)_0 | Residential | Public Housing | Public Housing | Electric | HVAC | Low Income Multifamily | Advanced Thermostat | Electric Heat | Unknown (Blended) | 0 | [8 empty] | ERROR
Residential_Public Housing_Public Housing_Electric_HVAC_Low Income Multifamily_Advanced Thermostat_Natural Gas Heat_Unknown (Blended)_0_CF | Residential_Public Housing_Public Housing_Electric_HVAC_Low Income Multifamily_Advanced Thermostat_Natural Gas Heat_Unknown (Blended)_0 | Residential | Public Housing | Public Housing | Electric | HVAC | Low Income Multifamily | Advanced Thermostat | Natural Gas Heat | Unknown (Blended) | 0 | CF |  | 0.5 | Assumed Summer Peak during system peak hour. | IL TRM v9 | 5.3.16 | Advanced Thermostats | RS-HVC-ADTH-V04-200101 | RS | HVC | ADTH | V04-200101
Residential_Public Housing_Public Housing_Electric_HVAC_Low Income Multifamily_Advanced Thermostat_Natural Gas Heat_Unknown (Blended)_0_% Electric Heating | Residential_Public Housing_Public Housing_Electric_HVAC_Low Income Multifamily_Advanced Thermostat_Natural Gas Heat_Unknown (Blended)_0 | Residential | Public Housing | Public Housing | Electric | HVAC | Low Income Multifamily | Advanced Thermostat | Natural Gas Heat | Unknown (Blended) | 0 | % Electric Heating |  | 0 |  | IL TRM v9 | 5.3.16 | Advanced Thermostats | RS-HVC-ADTH-V04-200101 | RS | HVC | ADTH | V04-200101
Residential_Public Housing_Public Housing_Electric_HVAC_Low Income Multifamily_Advanced Thermostat_Natural Gas Heat_Unknown (Blended)_0_% Gas Heating | Residential_Public Housing_Public Housing_Electric_HVAC_Low Income Multifamily_Advanced Thermostat_Natural Gas Heat_Unknown (Blended)_0 | Residential | Public Housing | Public Housing | Electric | HVAC | Low Income Multifamily | Advanced Thermostat | Natural Gas Heat | Unknown (Blended) | 0 | % Gas Heating |  | 1 |  | IL TRM v9 | 5.3.16 | Advanced Thermostats | RS-HVC-ADTH-V04-200101 | RS | HVC | ADTH | V04-200101
Residential_Public Housing_Public Housing_Electric_HVAC_Low Income Multifamily_Advanced Thermostat_Natural Gas Heat_Unknown (Blended)_0_% of Customer with Thermostat-Controlled AC | Residential_Public Housing_Public Housing_Electric_HVAC_Low Income Multifamily_Advanced Thermostat_Natural Gas Heat_Unknown (Blended)_0 | Residential | Public Housing | Public Housing | Electric | HVAC | Low Income Multifamily | Advanced Thermostat | Natural Gas Heat | Unknown (Blended) | 0 | % of Customer with Thermostat-Controlled AC |  | 0.825 | Unknown (general program) | IL TRM v9 | 5.3.16 | Advanced Thermostats | RS-HVC-ADTH-V04-200101 | RS | HVC | ADTH | V04-200101
Residential_Public Housing_Public Housing_Electric_HVAC_Low Income Multifamily_Advanced Thermostat_Natural Gas Heat_Unknown (Blended)_0_FLH Cooling | Residential_Public Housing_Public Housing_Electric_HVAC_Low Income Multifamily_Advanced Thermostat_Natural Gas Heat_Unknown (Blended)_0 | Residential | Public Housing | Public Housing | Electric | HVAC | Low Income Multifamily | Advanced Thermostat | Natural Gas Heat | Unknown (Blended) | 0 | FLH Cooling |  | 663 | CZ 3, Multifamily | IL TRM v9 | 5.3.16 | Advanced Thermostats | RS-HVC-ADTH-V04-200101 | RS | HVC | ADTH | V04-200101
Residential_Public Housing_Public Housing_Electric_HVAC_Low Income Multifamily_Advanced Thermostat_Natural Gas Heat_Unknown (Blended)_0_Capacity | Residential_Public Housing_Public Housing_Electric_HVAC_Low Income Multifamily_Advanced Thermostat_Natural Gas Heat_Unknown (Blended)_0 | Residential | Public Housing | Public Housing | Electric | HVAC | Low Income Multifamily | Advanced Thermostat | Natural Gas Heat | Unknown (Blended) | 0 | Capacity |  | 28000 | Multifamily | IL TRM v9 | 5.3.16 | Advanced Thermostats | RS-HVC-ADTH-V04-200101 | RS | HVC | ADTH | V04-200101
Residential_Public Housing_Public Housing_Electric_HVAC_Low Income Multifamily_Advanced Thermostat_Natural Gas Heat_Unknown (Blended)_0_SEER | Residential_Public Housing_Public Housing_Electric_HVAC_Low Income Multifamily_Advanced Thermostat_Natural Gas Heat_Unknown (Blended)_0 | Residential | Public Housing | Public Housing | Electric | HVAC | Low Income Multifamily | Advanced Thermostat | Natural Gas Heat | Unknown (Blended) | 0 | SEER |  | 12 |  | IL TRM v9 | 5.3.16 | Advanced Thermostats | RS-HVC-ADTH-V04-200101 | RS | HVC | ADTH | V04-200101
Residential_Public Housing_Public Housing_Electric_HVAC_Low Income Multifamily_Advanced Thermostat_Natural Gas Heat_Unknown (Blended)_0_EER | Residential_Public Housing_Public Housing_Electric_HVAC_Low Income Multifamily_Advanced Thermostat_Natural Gas Heat_Unknown (Blended)_0 | Residential | Public Housing | Public Housing | Electric | HVAC | Low Income Multifamily | Advanced Thermostat | Natural Gas Heat | Unknown (Blended) | 0 | EER |  | 10.5 |  | IL TRM v9 | 5.3.16 | Advanced Thermostats | RS-HVC-ADTH-V04-200101 | RS | HVC | ADTH | V04-200101
Residential_Public Housing_Public Housing_Electric_HVAC_Low Income Multifamily_Advanced Thermostat_Natural Gas Heat_Unknown (Blended)_0_Electric Heating Consumption | Residential_Public Housing_Public Housing_Electric_HVAC_Low Income Multifamily_Advanced Thermostat_Natural Gas Heat_Unknown (Blended)_0 | Residential | Public Housing | Public Housing | Electric | HVAC | Low Income Multifamily | Advanced Thermostat | Natural Gas Heat | Unknown (Blended) | 0 | Electric Heating Consumption |  | 15683 | Unknown | IL TRM v9 | 5.3.16 | Advanced Thermostats | RS-HVC-ADTH-V04-200101 | RS | HVC | ADTH | V04-200101
Residential_Public Housing_Public Housing_Electric_HVAC_Low Income Multifamily_Advanced Thermostat_Natural Gas Heat_Unknown (Blended)_0_Gas Heating Consumption | Residential_Public Housing_Public Housing_Electric_HVAC_Low Income Multifamily_Advanced Thermostat_Natural Gas Heat_Unknown (Blended)_0 | Residential | Public Housing | Public Housing | Electric | HVAC | Low Income Multifamily | Advanced Thermostat | Natural Gas Heat | Unknown (Blended) | 0 | Gas Heating Consumption |  | 955 | Assumed average value | IL TRM v9 | 5.3.16 | Advanced Thermostats | RS-HVC-ADTH-V04-200101 | RS | HVC | ADTH | V04-200101
Residential_Public Housing_Public Housing_Electric_HVAC_Low Income Multifamily_Advanced Thermostat_Natural Gas Heat_Unknown (Blended)_0_Household Factor | Residential_Public Housing_Public Housing_Electric_HVAC_Low Income Multifamily_Advanced Thermostat_Natural Gas Heat_Unknown (Blended)_0 | Residential | Public Housing | Public Housing | Electric | HVAC | Low Income Multifamily | Advanced Thermostat | Natural Gas Heat | Unknown (Blended) | 0 | Household Factor |  | 0.965 | Assumed unknown TRM value | IL TRM v9 | 5.3.16 | Advanced Thermostats | RS-HVC-ADTH-V04-200101 | RS | HVC | ADTH | V04-200101
Residential_Public Housing_Public Housing_Electric_HVAC_Low Income Multifamily_Advanced Thermostat_Natural Gas Heat_Unknown (Blended)_0_Eff_ISR_Heat | Residential_Public Housing_Public Housing_Electric_HVAC_Low Income Multifamily_Advanced Thermostat_Natural Gas Heat_Unknown (Blended)_0 | Residential | Public Housing | Public Housing | Electric | HVAC | Low Income Multifamily | Advanced Thermostat | Natural Gas Heat | Unknown (Blended) | 0 | Eff_ISR_Heat |  | 1 | Direct Install | IL TRM v9 | 5.3.16 | Advanced Thermostats | RS-HVC-ADTH-V04-200101 | RS | HVC | ADTH | V04-200101
Residential_Public Housing_Public Housing_Electric_HVAC_Low Income Multifamily_Advanced Thermostat_Natural Gas Heat_Unknown (Blended)_0_Furnace Fan Energy Consumption % | Residential_Public Housing_Public Housing_Electric_HVAC_Low Income Multifamily_Advanced Thermostat_Natural Gas Heat_Unknown (Blended)_0 | Residential | Public Housing | Public Housing | Electric | HVAC | Low Income Multifamily | Advanced Thermostat | Natural Gas Heat | Unknown (Blended) | 0 | Furnace Fan Energy Consumption % |  | 0.0314 | % of Annual Fuel Consumption | IL TRM v9 | 5.3.16 | Advanced Thermostats | RS-HVC-ADTH-V04-200101 | RS | HVC | ADTH | V04-200101
Residential_Public Housing_Public Housing_Electric_HVAC_Low Income Multifamily_Advanced Thermostat_Natural Gas Heat_Unknown (Blended)_0_Heating Energy Reduction | Residential_Public Housing_Public Housing_Electric_HVAC_Low Income Multifamily_Advanced Thermostat_Natural Gas Heat_Unknown (Blended)_0 | Residential | Public Housing | Public Housing | Electric | HVAC | Low Income Multifamily | Advanced Thermostat | Natural Gas Heat | Unknown (Blended) | 0 | Heating Energy Reduction |  | 0.086 | Unknown (Blended) | IL TRM v9 | 5.3.16 | Advanced Thermostats | RS-HVC-ADTH-V04-200101 | RS | HVC | ADTH | V04-200101
Residential_Public Housing_Public Housing_Electric_HVAC_Low Income Multifamily_Advanced Thermostat_Natural Gas Heat_Unknown (Blended)_0_Cooling Energy Reduction | Residential_Public Housing_Public Housing_Electric_HVAC_Low Income Multifamily_Advanced Thermostat_Natural Gas Heat_Unknown (Blended)_0 | Residential | Public Housing | Public Housing | Electric | HVAC | Low Income Multifamily | Advanced Thermostat | Natural Gas Heat | Unknown (Blended) | 0 | Cooling Energy Reduction |  | 0.084 |  | IL TRM v9 | 5.3.16 | Advanced Thermostats | RS-HVC-ADTH-V04-200101 | RS | HVC | ADTH | V04-200101
Residential_Public Housing_Public Housing_Electric_HVAC_Low Income Multifamily_Advanced Thermostat_Natural Gas Heat_Unknown (Blended)_0_Cooling Demand Reduction | Residential_Public Housing_Public Housing_Electric_HVAC_Low Income Multifamily_Advanced Thermostat_Natural Gas Heat_Unknown (Blended)_0 | Residential | Public Housing | Public Housing | Electric | HVAC | Low Income Multifamily | Advanced Thermostat | Natural Gas Heat | Unknown (Blended) | 0 | Cooling Demand Reduction |  | 0.164 |  | IL TRM v9 | 5.3.16 | Advanced Thermostats | RS-HVC-ADTH-V04-200101 | RS | HVC | ADTH | V04-200101
Residential_Public Housing_Public Housing_Electric_HVAC_Low Income Multifamily_Advanced Thermostat_Natural Gas Heat_Unknown (Blended)_0_Electric Cooling Savings | Residential_Public Housing_Public Housing_Electric_HVAC_Low Income Multifamily_Advanced Thermostat_Natural Gas Heat_Unknown (Blended)_0 | Residential | Public Housing | Public Housing | Electric | HVAC | Low Income Multifamily | Advanced Thermostat | Natural Gas Heat | Unknown (Blended) | 0 | Electric Cooling Savings |  | 107.2071 |  | IL TRM v9 | 5.3.16 | Advanced Thermostats | RS-HVC-ADTH-V04-200101 | RS | HVC | ADTH | V04-200101
Residential_Public Housing_Public Housing_Electric_HVAC_Low Income Multifamily_Advanced Thermostat_Natural Gas Heat_Unknown (Blended)_0_Electric Fan Savings | Residential_Public Housing_Public Housing_Electric_HVAC_Low Income Multifamily_Advanced Thermostat_Natural Gas Heat_Unknown (Blended)_0 | Residential | Public Housing | Public Housing | Electric | HVAC | Low Income Multifamily | Advanced Thermostat | Natural Gas Heat | Unknown (Blended) | 0 | Electric Fan Savings |  | 72.9166 |  | IL TRM v9 | 5.3.16 | Advanced Thermostats | RS-HVC-ADTH-V04-200101 | RS | HVC | ADTH | V04-200101
Residential_Public Housing_Public Housing_Electric_HVAC_Low Income Multifamily_Advanced Thermostat_Natural Gas Heat_Unknown (Blended)_0_Electric Heating Savings | Residential_Public Housing_Public Housing_Electric_HVAC_Low Income Multifamily_Advanced Thermostat_Natural Gas Heat_Unknown (Blended)_0 | Residential | Public Housing | Public Housing | Electric | HVAC | Low Income Multifamily | Advanced Thermostat | Natural Gas Heat | Unknown (Blended) | 0 | Electric Heating Savings |  | 0 |  | IL TRM v9 | 5.3.16 | Advanced Thermostats | RS-HVC-ADTH-V04-200101 | RS | HVC | ADTH | V04-200101
Residential_Public Housing_Public Housing_Electric_HVAC_Low Income Multifamily_Advanced Thermostat_Natural Gas Heat_Unknown (Blended)_0_kWh Saved per Unit | Residential_Public Housing_Public Housing_Electric_HVAC_Low Income Multifamily_Advanced Thermostat_Natural Gas Heat_Unknown (Blended)_0 | Residential | Public Housing | Public Housing | Electric | HVAC | Low Income Multifamily | Advanced Thermostat | Natural Gas Heat | Unknown (Blended) | 0 | kWh Saved per Unit |  | 180.1237 |  | IL TRM v9 | 5.3.16 | Advanced Thermostats | RS-HVC-ADTH-V04-200101 | RS | HVC | ADTH | V04-200101
Residential_Public Housing_Public Housing_Electric_HVAC_Low Income Multifamily_Advanced Thermostat_Natural Gas Heat_Unknown (Blended)_0_Coincident Peak kW Saved per Unit | Residential_Public Housing_Public Housing_Electric_HVAC_Low Income Multifamily_Advanced Thermostat_Natural Gas Heat_Unknown (Blended)_0 | Residential | Public Housing | Public Housing | Electric | HVAC | Low Income Multifamily | Advanced Thermostat | Natural Gas Heat | Unknown (Blended) | 0 | Coincident Peak kW Saved per Unit |  | 0.1804 |  | IL TRM v9 | 5.3.16 | Advanced Thermostats | RS-HVC-ADTH-V04-200101 | RS | HVC | ADTH | V04-200101
Residential_Public Housing_Public Housing_Electric_HVAC_Low Income Multifamily_Advanced Thermostat_Natural Gas Heat_Unknown (Blended)_0_Therms Saved per Unit | Residential_Public Housing_Public Housing_Electric_HVAC_Low Income Multifamily_Advanced Thermostat_Natural Gas Heat_Unknown (Blended)_0 | Residential | Public Housing | Public Housing | Electric | HVAC | Low Income Multifamily | Advanced Thermostat | Natural Gas Heat | Unknown (Blended) | 0 | Therms Saved per Unit |  | 79.2554 |  | IL TRM v9 | 5.3.16 | Advanced Thermostats | RS-HVC-ADTH-V04-200101 | RS | HVC | ADTH | V04-200101
Residential_Public Housing_Public Housing_Electric_HVAC_Low Income Multifamily_Advanced Thermostat_Natural Gas Heat_Unknown (Blended)_0_Lifetime (years) | Residential_Public Housing_Public Housing_Electric_HVAC_Low Income Multifamily_Advanced Thermostat_Natural Gas Heat_Unknown (Blended)_0 | Residential | Public Housing | Public Housing | Electric | HVAC | Low Income Multifamily | Advanced Thermostat | Natural Gas Heat | Unknown (Blended) | 0 | Lifetime (years) |  | 11 |  | IL TRM v9 | 5.3.16 | Advanced Thermostats | RS-HVC-ADTH-V04-200101 | RS | HVC | ADTH | V04-200101
Residential_Public Housing_Public Housing_Electric_HVAC_Low Income Multifamily_Advanced Thermostat_Natural Gas Heat_Unknown (Blended)_0_Incremental Cost | Residential_Public Housing_Public Housing_Electric_HVAC_Low Income Multifamily_Advanced Thermostat_Natural Gas Heat_Unknown (Blended)_0 | Residential | Public Housing | Public Housing | Electric | HVAC | Low Income Multifamily | Advanced Thermostat | Natural Gas Heat | Unknown (Blended) | 0 | Incremental Cost |  | 125 | Direct Install, set equal to incentive cost | IL TRM v9 | 5.3.16 | Advanced Thermostats | RS-HVC-ADTH-V04-200101 | RS | HVC | ADTH | V04-200101
Residential_Public Housing_Public Housing_Electric_HVAC_Low Income Multifamily_Advanced Thermostat_Natural Gas Heat_Unknown (Blended)_0_ | Residential_Public Housing_Public Housing_Electric_HVAC_Low Income Multifamily_Advanced Thermostat_Natural Gas Heat_Unknown (Blended)_0 | Residential | Public Housing | Public Housing | Electric | HVAC | Low Income Multifamily | Advanced Thermostat | Natural Gas Heat | Unknown (Blended) | 0 | [8 empty] | ERROR
Residential_Public Housing_Public Housing_Electric_HVAC_Low Income Multifamily_Air Source Heat Pump_Time of Sale_Air Source Heat Pump_SEER 16_FLH Cooling | Residential_Public Housing_Public Housing_Electric_HVAC_Low Income Multifamily_Air Source Heat Pump_Time of Sale_Air Source Heat Pump_SEER 16 | Residential | Public Housing | Public Housing | Electric | HVAC | Low Income Multifamily | Air Source Heat Pump | Time of Sale | Air Source Heat Pump | SEER 16 | FLH Cooling | 663 | 663 | CZ 3, Multifamily | IL TRM v9 | 5.3.1 | Air Source Heat Pump | RS-HVC-ASHP-V10-210101 | RS | HVC | ASHP | V10-210101
Residential_Public Housing_Public Housing_Electric_HVAC_Low Income Multifamily_Air Source Heat Pump_Time of Sale_Air Source Heat Pump_SEER 16_FLH Heating | Residential_Public Housing_Public Housing_Electric_HVAC_Low Income Multifamily_Air Source Heat Pump_Time of Sale_Air Source Heat Pump_SEER 16 | Residential | Public Housing | Public Housing | Electric | HVAC | Low Income Multifamily | Air Source Heat Pump | Time of Sale | Air Source Heat Pump | SEER 16 | FLH Heating | 1754 | 1754 | CZ 3, single family and general multifamily | IL TRM v9 | 5.3.1 | Air Source Heat Pump | RS-HVC-ASHP-V10-210101 | RS | HVC | ASHP | V10-210101
Residential_Public Housing_Public Housing_Electric_HVAC_Low Income Multifamily_Air Source Heat Pump_Time of Sale_Air Source Heat Pump_SEER 16_Cooling Capacity | Residential_Public Housing_Public Housing_Electric_HVAC_Low Income Multifamily_Air Source Heat Pump_Time of Sale_Air Source Heat Pump_SEER 16 | Residential | Public Housing | Public Housing | Electric | HVAC | Low Income Multifamily | Air Source Heat Pump | Time of Sale | Air Source Heat Pump | SEER 16 | Cooling Capacity | 36000 | 36000 | Assumed 3-Ton Unit | IL TRM v9 | 5.3.1 | Air Source Heat Pump | RS-HVC-ASHP-V10-210101 | RS | HVC | ASHP | V10-210101
Residential_Public Housing_Public Housing_Electric_HVAC_Low Income Multifamily_Air Source Heat Pump_Time of Sale_Air Source Heat Pump_SEER 16_Heating Capacity | Residential_Public Housing_Public Housing_Electric_HVAC_Low Income Multifamily_Air Source Heat Pump_Time of Sale_Air Source Heat Pump_SEER 16 | Residential | Public Housing | Public Housing | Electric | HVAC | Low Income Multifamily | Air Source Heat Pump | Time of Sale | Air Source Heat Pump | SEER 16 | Heating Capacity | 36000 | 36000 | Assumed 3-Ton Unit | IL TRM v9 | 5.3.1 | Air Source Heat Pump | RS-HVC-ASHP-V10-210101 | RS | HVC | ASHP | V10-210101
Residential_Public Housing_Public Housing_Electric_HVAC_Low Income Multifamily_Air Source Heat Pump_Time of Sale_Air Source Heat Pump_SEER 16_Early Replacement SEER | Residential_Public Housing_Public Housing_Electric_HVAC_Low Income Multifamily_Air Source Heat Pump_Time of Sale_Air Source Heat Pump_SEER 16 | Residential | Public Housing | Public Housing | Electric | HVAC | Low Income Multifamily | Air Source Heat Pump | Time of Sale | Air Source Heat Pump | SEER 16 | Early Replacement SEER | 9.3 | 15.9345 |  | IL TRM v9 | 5.3.1 | Air Source Heat Pump | RS-HVC-ASHP-V10-210101 | RS | HVC | ASHP | V10-210101
Residential_Public Housing_Public Housing_Electric_HVAC_Low Income Multifamily_Air Source Heat Pump_Time of Sale_Air Source Heat Pump_SEER 16_Time of Sale SEER | Residential_Public Housing_Public Housing_Electric_HVAC_Low Income Multifamily_Air Source Heat Pump_Time of Sale_Air Source Heat Pump_SEER 16 | Residential | Public Housing | Public Housing | Electric | HVAC | Low Income Multifamily | Air Source Heat Pump | Time of Sale | Air Source Heat Pump | SEER 16 | Time of Sale SEER | 14 | 15.9345 |  | IL TRM v9 | 5.3.1 | Air Source Heat Pump | RS-HVC-ASHP-V10-210101 | RS | HVC | ASHP | V10-210101
Residential_Public Housing_Public Housing_Electric_HVAC_Low Income Multifamily_Air Source Heat Pump_Time of Sale_Air Source Heat Pump_SEER 16_Early Replacement EER | Residential_Public Housing_Public Housing_Electric_HVAC_Low Income Multifamily_Air Source Heat Pump_Time of Sale_Air Source Heat Pump_SEER 16 | Residential | Public Housing | Public Housing | Electric | HVAC | Low Income Multifamily | Air Source Heat Pump | Time of Sale | Air Source Heat Pump | SEER 16 | Early Replacement EER | 7.5 | 12.5 |  | IL TRM v9 | 5.3.1 | Air Source Heat Pump | RS-HVC-ASHP-V10-210101 | RS | HVC | ASHP | V10-210101
Residential_Public Housing_Public Housing_Electric_HVAC_Low Income Multifamily_Air Source Heat Pump_Time of Sale_Air Source Heat Pump_SEER 16_Time of Sale EER | Residential_Public Housing_Public Housing_Electric_HVAC_Low Income Multifamily_Air Source Heat Pump_Time of Sale_Air Source Heat Pump_SEER 16 | Residential | Public Housing | Public Housing | Electric | HVAC | Low Income Multifamily | Air Source Heat Pump | Time of Sale | Air Source Heat Pump | SEER 16 | Time of Sale EER | 11 | 12.5 |  | IL TRM v9 | 5.3.1 | Air Source Heat Pump | RS-HVC-ASHP-V10-210101 | RS | HVC | ASHP | V10-210101
Residential_Public Housing_Public Housing_Electric_HVAC_Low Income Multifamily_Air Source Heat Pump_Time of Sale_Air Source Heat Pump_SEER 16_Early Replacement HSPF | Residential_Public Housing_Public Housing_Electric_HVAC_Low Income Multifamily_Air Source Heat Pump_Time of Sale_Air Source Heat Pump_SEER 16 | Residential | Public Housing | Public Housing | Electric | HVAC | Low Income Multifamily | Air Source Heat Pump | Time of Sale | Air Source Heat Pump | SEER 16 | Early Replacement HSPF | 3.41 | 8.5 | Assumed Electric Resistance ER Baseline | IL TRM v9 | 5.3.1 | Air Source Heat Pump | RS-HVC-ASHP-V10-210101 | RS | HVC | ASHP | V10-210101
Residential_Public Housing_Public Housing_Electric_HVAC_Low Income Multifamily_Air Source Heat Pump_Time of Sale_Air Source Heat Pump_SEER 16_Time of Sale HSPF | Residential_Public Housing_Public Housing_Electric_HVAC_Low Income Multifamily_Air Source Heat Pump_Time of Sale_Air Source Heat Pump_SEER 16 | Residential | Public Housing | Public Housing | Electric | HVAC | Low Income Multifamily | Air Source Heat Pump | Time of Sale | Air Source Heat Pump | SEER 16 | Time of Sale HSPF | 8.2 | 8.5 |  | IL TRM v9 | 5.3.1 | Air Source Heat Pump | RS-HVC-ASHP-V10-210101 | RS | HVC | ASHP | V10-210101
Residential_Public Housing_Public Housing_Electric_HVAC_Low Income Multifamily_Air Source Heat Pump_Time of Sale_Air Source Heat Pump_SEER 16_Quality Installation | Residential_Public Housing_Public Housing_Electric_HVAC_Low Income Multifamily_Air Source Heat Pump_Time of Sale_Air Source Heat Pump_SEER 16 | Residential | Public Housing | Public Housing | Electric | HVAC | Low Income Multifamily | Air Source Heat Pump | Time of Sale | Air Source Heat Pump | SEER 16 | Quality Installation | No | Yes | Assumed Quality Install for efficient cases. | IL TRM v9 | 5.3.1 | Air Source Heat Pump | RS-HVC-ASHP-V10-210101 | RS | HVC | ASHP | V10-210101
Residential_Public Housing_Public Housing_Electric_HVAC_Low Income Multifamily_Air Source Heat Pump_Time of Sale_Air Source Heat Pump_SEER 16_CF | Residential_Public Housing_Public Housing_Electric_HVAC_Low Income Multifamily_Air Source Heat Pump_Time of Sale_Air Source Heat Pump_SEER 16 | Residential | Public Housing | Public Housing | Electric | HVAC | Low Income Multifamily | Air Source Heat Pump | Time of Sale | Air Source Heat Pump | SEER 16 | CF | 0.67 | 0.67 | Summer System Peak Coincidence Factor for Heat Pumps in multi-family homes | IL TRM v9 | 5.3.1 | Air Source Heat Pump | RS-HVC-ASHP-V10-210101 | RS | HVC | ASHP | V10-210101
Residential_Public Housing_Public Housing_Electric_HVAC_Low Income Multifamily_Air Source Heat Pump_Time of Sale_Air Source Heat Pump_SEER 16_Early Replacement Cooling Usage | Residential_Public Housing_Public Housing_Electric_HVAC_Low Income Multifamily_Air Source Heat Pump_Time of Sale_Air Source Heat Pump_SEER 16 | Residential | Public Housing | Public Housing | Electric | HVAC | Low Income Multifamily | Air Source Heat Pump | Time of Sale | Air Source Heat Pump | SEER 16 | Early Replacement Cooling Usage | 2851.6129 | 1497.882 |  | IL TRM v9 | 5.3.1 | Air Source Heat Pump | RS-HVC-ASHP-V10-210101 | RS | HVC | ASHP | V10-210101
Residential_Public Housing_Public Housing_Electric_HVAC_Low Income Multifamily_Air Source Heat Pump_Time of Sale_Air Source Heat Pump_SEER 16_Time of Sale Cooling Usage | Residential_Public Housing_Public Housing_Electric_HVAC_Low Income Multifamily_Air Source Heat Pump_Time of Sale_Air Source Heat Pump_SEER 16 | Residential | Public Housing | Public Housing | Electric | HVAC | Low Income Multifamily | Air Source Heat Pump | Time of Sale | Air Source Heat Pump | SEER 16 | Time of Sale Cooling Usage | 1894.2857 | 1497.882 |  | IL TRM v9 | 5.3.1 | Air Source Heat Pump | RS-HVC-ASHP-V10-210101 | RS | HVC | ASHP | V10-210101
Residential_Public Housing_Public Housing_Electric_HVAC_Low Income Multifamily_Air Source Heat Pump_Time of Sale_Air Source Heat Pump_SEER 16_Early Replacement Heating Usage | Residential_Public Housing_Public Housing_Electric_HVAC_Low Income Multifamily_Air Source Heat Pump_Time of Sale_Air Source Heat Pump_SEER 16 | Residential | Public Housing | Public Housing | Electric | HVAC | Low Income Multifamily | Air Source Heat Pump | Time of Sale | Air Source Heat Pump | SEER 16 | Early Replacement Heating Usage | 20574.7801 | 7428.7059 |  | IL TRM v9 | 5.3.1 | Air Source Heat Pump | RS-HVC-ASHP-V10-210101 | RS | HVC | ASHP | V10-210101
Residential_Public Housing_Public Housing_Electric_HVAC_Low Income Multifamily_Air Source Heat Pump_Time of Sale_Air Source Heat Pump_SEER 16_Time of Sale Heating Usage | Residential_Public Housing_Public Housing_Electric_HVAC_Low Income Multifamily_Air Source Heat Pump_Time of Sale_Air Source Heat Pump_SEER 16 | Residential | Public Housing | Public Housing | Electric | HVAC | Low Income Multifamily | Air Source Heat Pump | Time of Sale | Air Source Heat Pump | SEER 16 | Time of Sale Heating Usage | 8556.0976 | 7428.7059 |  | IL TRM v9 | 5.3.1 | Air Source Heat Pump | RS-HVC-ASHP-V10-210101 | RS | HVC | ASHP | V10-210101
Residential_Public Housing_Public Housing_Electric_HVAC_Low Income Multifamily_Air Source Heat Pump_Time of Sale_Air Source Heat Pump_SEER 16_Early Replacement Usage | Residential_Public Housing_Public Housing_Electric_HVAC_Low Income Multifamily_Air Source Heat Pump_Time of Sale_Air Source Heat Pump_SEER 16 | Residential | Public Housing | Public Housing | Electric | HVAC | Low Income Multifamily | Air Source Heat Pump | Time of Sale | Air Source Heat Pump | SEER 16 | Early Replacement Usage | 23426.393 | 8926.5878 |  | IL TRM v9 | 5.3.1 | Air Source Heat Pump | RS-HVC-ASHP-V10-210101 | RS | HVC | ASHP | V10-210101
Residential_Public Housing_Public Housing_Electric_HVAC_Low Income Multifamily_Air Source Heat Pump_Time of Sale_Air Source Heat Pump_SEER 16_Time of Sale Usage | Residential_Public Housing_Public Housing_Electric_HVAC_Low Income Multifamily_Air Source Heat Pump_Time of Sale_Air Source Heat Pump_SEER 16 | Residential | Public Housing | Public Housing | Electric | HVAC | Low Income Multifamily | Air Source Heat Pump | Time of Sale | Air Source Heat Pump | SEER 16 | Time of Sale Usage | 10450.3833 | 8926.5878 |  | IL TRM v9 | 5.3.1 | Air Source Heat Pump | RS-HVC-ASHP-V10-210101 | RS | HVC | ASHP | V10-210101
Residential_Public Housing_Public Housing_Electric_HVAC_Low Income Multifamily_Air Source Heat Pump_Time of Sale_Air Source Heat Pump_SEER 16_Early Replacement Coincident Peak kW | Residential_Public Housing_Public Housing_Electric_HVAC_Low Income Multifamily_Air Source Heat Pump_Time of Sale_Air Source Heat Pump_SEER 16 | Residential | Public Housing | Public Housing | Electric | HVAC | Low Income Multifamily | Air Source Heat Pump | Time of Sale | Air Source Heat Pump | SEER 16 | Early Replacement Coincident Peak kW | 3.5733 | 1.9296 |  | IL TRM v9 | 5.3.1 | Air Source Heat Pump | RS-HVC-ASHP-V10-210101 | RS | HVC | ASHP | V10-210101
Residential_Public Housing_Public Housing_Electric_HVAC_Low Income Multifamily_Air Source Heat Pump_Time of Sale_Air Source Heat Pump_SEER 16_Time of Sale Coincident Peak kW | Residential_Public Housing_Public Housing_Electric_HVAC_Low Income Multifamily_Air Source Heat Pump_Time of Sale_Air Source Heat Pump_SEER 16 | Residential | Public Housing | Public Housing | Electric | HVAC | Low Income Multifamily | Air Source Heat Pump | Time of Sale | Air Source Heat Pump | SEER 16 | Time of Sale Coincident Peak kW | 2.4364 | 1.9296 |  | IL TRM v9 | 5.3.1 | Air Source Heat Pump | RS-HVC-ASHP-V10-210101 | RS | HVC | ASHP | V10-210101
Residential_Public Housing_Public Housing_Electric_HVAC_Low Income Multifamily_Air Source Heat Pump_Time of Sale_Air Source Heat Pump_SEER 16_Quality Installation Cost | Residential_Public Housing_Public Housing_Electric_HVAC_Low Income Multifamily_Air Source Heat Pump_Time of Sale_Air Source Heat Pump_SEER 16 | Residential | Public Housing | Public Housing | Electric | HVAC | Low Income Multifamily | Air Source Heat Pump | Time of Sale | Air Source Heat Pump | SEER 16 | Quality Installation Cost | 150 | 150 |  | IL TRM v9 | 5.3.1 | Air Source Heat Pump | RS-HVC-ASHP-V10-210101 | RS | HVC | ASHP | V10-210101
Residential_Public Housing_Public Housing_Electric_HVAC_Low Income Multifamily_Air Source Heat Pump_Time of Sale_Air Source Heat Pump_SEER 16_Incremental Capital Cost | Residential_Public Housing_Public Housing_Electric_HVAC_Low Income Multifamily_Air Source Heat Pump_Time of Sale_Air Source Heat Pump_SEER 16 | Residential | Public Housing | Public Housing | Electric | HVAC | Low Income Multifamily | Air Source Heat Pump | Time of Sale | Air Source Heat Pump | SEER 16 | Incremental Capital Cost | 0 | 438 | SEER 16 | IL TRM v9 | 5.3.1 | Air Source Heat Pump | RS-HVC-ASHP-V10-210101 | RS | HVC | ASHP | V10-210101
Residential_Public Housing_Public Housing_Electric_HVAC_Low Income Multifamily_Air Source Heat Pump_Time of Sale_Air Source Heat Pump_SEER 16_Remaining Year kWh | Residential_Public Housing_Public Housing_Electric_HVAC_Low Income Multifamily_Air Source Heat Pump_Time of Sale_Air Source Heat Pump_SEER 16 | Residential | Public Housing | Public Housing | Electric | HVAC | Low Income Multifamily | Air Source Heat Pump | Time of Sale | Air Source Heat Pump | SEER 16 | Remaining Year kWh | 0 | 0 |  | IL TRM v9 | 5.3.1 | Air Source Heat Pump | RS-HVC-ASHP-V10-210101 | RS | HVC | ASHP | V10-210101
Residential_Public Housing_Public Housing_Electric_HVAC_Low Income Multifamily_Air Source Heat Pump_Time of Sale_Air Source Heat Pump_SEER 16_kWh Saved per Unit | Residential_Public Housing_Public Housing_Electric_HVAC_Low Income Multifamily_Air Source Heat Pump_Time of Sale_Air Source Heat Pump_SEER 16 | Residential | Public Housing | Public Housing | Electric | HVAC | Low Income Multifamily | Air Source Heat Pump | Time of Sale | Air Source Heat Pump | SEER 16 | kWh Saved per Unit | 0 | 1523.7954 |  | IL TRM v9 | 5.3.1 | Air Source Heat Pump | RS-HVC-ASHP-V10-210101 | RS | HVC | ASHP | V10-210101
Residential_Public Housing_Public Housing_Electric_HVAC_Low Income Multifamily_Air Source Heat Pump_Time of Sale_Air Source Heat Pump_SEER 16_Remaining Year kW | Residential_Public Housing_Public Housing_Electric_HVAC_Low Income Multifamily_Air Source Heat Pump_Time of Sale_Air Source Heat Pump_SEER 16 | Residential | Public Housing | Public Housing | Electric | HVAC | Low Income Multifamily | Air Source Heat Pump | Time of Sale | Air Source Heat Pump | SEER 16 | Remaining Year kW | 0 | 0 |  | IL TRM v9 | 5.3.1 | Air Source Heat Pump | RS-HVC-ASHP-V10-210101 | RS | HVC | ASHP | V10-210101
Residential_Public Housing_Public Housing_Electric_HVAC_Low Income Multifamily_Air Source Heat Pump_Time of Sale_Air Source Heat Pump_SEER 16_Coincident Peak kW Saved per Unit | Residential_Public Housing_Public Housing_Electric_HVAC_Low Income Multifamily_Air Source Heat Pump_Time of Sale_Air Source Heat Pump_SEER 16 | Residential | Public Housing | Public Housing | Electric | HVAC | Low Income Multifamily | Air Source Heat Pump | Time of Sale | Air Source Heat Pump | SEER 16 | Coincident Peak kW Saved per Unit | 0 | 0.50676 |  | IL TRM v9 | 5.3.1 | Air Source Heat Pump | RS-HVC-ASHP-V10-210101 | RS | HVC | ASHP | V10-210101
Residential_Public Housing_Public Housing_Electric_HVAC_Low Income Multifamily_Air Source Heat Pump_Time of Sale_Air Source Heat Pump_SEER 16_Remaining Life | Residential_Public Housing_Public Housing_Electric_HVAC_Low Income Multifamily_Air Source Heat Pump_Time of Sale_Air Source Heat Pump_SEER 16 | Residential | Public Housing | Public Housing | Electric | HVAC | Low Income Multifamily | Air Source Heat Pump | Time of Sale | Air Source Heat Pump | SEER 16 | Remaining Life | 6 | 0 |  | IL TRM v9 | 5.3.1 | Air Source Heat Pump | RS-HVC-ASHP-V10-210101 | RS | HVC | ASHP | V10-210101
Residential_Public Housing_Public Housing_Electric_HVAC_Low Income Multifamily_Air Source Heat Pump_Time of Sale_Air Source Heat Pump_SEER 16_Lifetime (years) | Residential_Public Housing_Public Housing_Electric_HVAC_Low Income Multifamily_Air Source Heat Pump_Time of Sale_Air Source Heat Pump_SEER 16 | Residential | Public Housing | Public Housing | Electric | HVAC | Low Income Multifamily | Air Source Heat Pump | Time of Sale | Air Source Heat Pump | SEER 16 | Lifetime (years) | 16 | 16 |  | IL TRM v9 | 5.3.1 | Air Source Heat Pump | RS-HVC-ASHP-V10-210101 | RS | HVC | ASHP | V10-210101
Residential_Public Housing_Public Housing_Electric_HVAC_Low Income Multifamily_Air Source Heat Pump_Time of Sale_Air Source Heat Pump_SEER 16_Incremental Cost | Residential_Public Housing_Public Housing_Electric_HVAC_Low Income Multifamily_Air Source Heat Pump_Time of Sale_Air Source Heat Pump_SEER 16 | Residential | Public Housing | Public Housing | Electric | HVAC | Low Income Multifamily | Air Source Heat Pump | Time of Sale | Air Source Heat Pump | SEER 16 | Incremental Cost | 0 | 1816.67 | Direct Install, set equal to incentive cost | IL TRM v9 | 5.3.1 | Air Source Heat Pump | RS-HVC-ASHP-V10-210101 | RS | HVC | ASHP | V10-210101
Residential_Public Housing_Public Housing_Electric_HVAC_Low Income Multifamily_Air Source Heat Pump_Time of Sale_Air Source Heat Pump_SEER 16_ | Residential_Public Housing_Public Housing_Electric_HVAC_Low Income Multifamily_Air Source Heat Pump_Time of Sale_Air Source Heat Pump_SEER 16 | Residential | Public Housing | Public Housing | Electric | HVAC | Low Income Multifamily | Air Source Heat Pump | Time of Sale | Air Source Heat Pump | SEER 16 | [8 empty] | ERROR
Residential_Public Housing_Public Housing_Electric_HVAC_Low Income Multifamily_Air Source Heat Pump_Time of Sale_Air Source Heat Pump_SEER 18_FLH Cooling | Residential_Public Housing_Public Housing_Electric_HVAC_Low Income Multifamily_Air Source Heat Pump_Time of Sale_Air Source Heat Pump_SEER 18 | Residential | Public Housing | Public Housing | Electric | HVAC | Low Income Multifamily | Air Source Heat Pump | Time of Sale | Air Source Heat Pump | SEER 18 | FLH Cooling | 663 | 663 | CZ 3, Multifamily | IL TRM v9 | 5.3.1 | Air Source Heat Pump | RS-HVC-ASHP-V10-210101 | RS | HVC | ASHP | V10-210101
Residential_Public Housing_Public Housing_Electric_HVAC_Low Income Multifamily_Air Source Heat Pump_Time of Sale_Air Source Heat Pump_SEER 18_FLH Heating | Residential_Public Housing_Public Housing_Electric_HVAC_Low Income Multifamily_Air Source Heat Pump_Time of Sale_Air Source Heat Pump_SEER 18 | Residential | Public Housing | Public Housing | Electric | HVAC | Low Income Multifamily | Air Source Heat Pump | Time of Sale | Air Source Heat Pump | SEER 18 | FLH Heating | 1754 | 1754 | CZ 3, single family and general multifamily | IL TRM v9 | 5.3.1 | Air Source Heat Pump | RS-HVC-ASHP-V10-210101 | RS | HVC | ASHP | V10-210101
Residential_Public Housing_Public Housing_Electric_HVAC_Low Income Multifamily_Air Source Heat Pump_Time of Sale_Air Source Heat Pump_SEER 18_Cooling Capacity | Residential_Public Housing_Public Housing_Electric_HVAC_Low Income Multifamily_Air Source Heat Pump_Time of Sale_Air Source Heat Pump_SEER 18 | Residential | Public Housing | Public Housing | Electric | HVAC | Low Income Multifamily | Air Source Heat Pump | Time of Sale | Air Source Heat Pump | SEER 18 | Cooling Capacity | 36000 | 36000 | Assumed 3-Ton Unit | IL TRM v9 | 5.3.1 | Air Source Heat Pump | RS-HVC-ASHP-V10-210101 | RS | HVC | ASHP | V10-210101
Residential_Public Housing_Public Housing_Electric_HVAC_Low Income Multifamily_Air Source Heat Pump_Time of Sale_Air Source Heat Pump_SEER 18_Heating Capacity | Residential_Public Housing_Public Housing_Electric_HVAC_Low Income Multifamily_Air Source Heat Pump_Time of Sale_Air Source Heat Pump_SEER 18 | Residential | Public Housing | Public Housing | Electric | HVAC | Low Income Multifamily | Air Source Heat Pump | Time of Sale | Air Source Heat Pump | SEER 18 | Heating Capacity | 36000 | 36000 | Assumed 3-Ton Unit | IL TRM v9 | 5.3.1 | Air Source Heat Pump | RS-HVC-ASHP-V10-210101 | RS | HVC | ASHP | V10-210101
Residential_Public Housing_Public Housing_Electric_HVAC_Low Income Multifamily_Air Source Heat Pump_Time of Sale_Air Source Heat Pump_SEER 18_Early Replacement SEER | Residential_Public Housing_Public Housing_Electric_HVAC_Low Income Multifamily_Air Source Heat Pump_Time of Sale_Air Source Heat Pump_SEER 18 | Residential | Public Housing | Public Housing | Electric | HVAC | Low Income Multifamily | Air Source Heat Pump | Time of Sale | Air Source Heat Pump | SEER 18 | Early Replacement SEER | 9.3 | 17.876 |  | IL TRM v9 | 5.3.1 | Air Source Heat Pump | RS-HVC-ASHP-V10-210101 | RS | HVC | ASHP | V10-210101
Residential_Public Housing_Public Housing_Electric_HVAC_Low Income Multifamily_Air Source Heat Pump_Time of Sale_Air Source Heat Pump_SEER 18_Time of Sale SEER | Residential_Public Housing_Public Housing_Electric_HVAC_Low Income Multifamily_Air Source Heat Pump_Time of Sale_Air Source Heat Pump_SEER 18 | Residential | Public Housing | Public Housing | Electric | HVAC | Low Income Multifamily | Air Source Heat Pump | Time of Sale | Air Source Heat Pump | SEER 18 | Time of Sale SEER | 14 | 17.876 |  | IL TRM v9 | 5.3.1 | Air Source Heat Pump | RS-HVC-ASHP-V10-210101 | RS | HVC | ASHP | V10-210101
Residential_Public Housing_Public Housing_Electric_HVAC_Low Income Multifamily_Air Source Heat Pump_Time of Sale_Air Source Heat Pump_SEER 18_Early Replacement EER | Residential_Public Housing_Public Housing_Electric_HVAC_Low Income Multifamily_Air Source Heat Pump_Time of Sale_Air Source Heat Pump_SEER 18 | Residential | Public Housing | Public Housing | Electric | HVAC | Low Income Multifamily | Air Source Heat Pump | Time of Sale | Air Source Heat Pump | SEER 18 | Early Replacement EER | 7.5 | 12.5 |  | IL TRM v9 | 5.3.1 | Air Source Heat Pump | RS-HVC-ASHP-V10-210101 | RS | HVC | ASHP | V10-210101
Residential_Public Housing_Public Housing_Electric_HVAC_Low Income Multifamily_Air Source Heat Pump_Time of Sale_Air Source Heat Pump_SEER 18_Time of Sale EER | Residential_Public Housing_Public Housing_Electric_HVAC_Low Income Multifamily_Air Source Heat Pump_Time of Sale_Air Source Heat Pump_SEER 18 | Residential | Public Housing | Public Housing | Electric | HVAC | Low Income Multifamily | Air Source Heat Pump | Time of Sale | Air Source Heat Pump | SEER 18 | Time of Sale EER | 11 | 12.5 |  | IL TRM v9 | 5.3.1 | Air Source Heat Pump | RS-HVC-ASHP-V10-210101 | RS | HVC | ASHP | V10-210101
Residential_Public Housing_Public Housing_Electric_HVAC_Low Income Multifamily_Air Source Heat Pump_Time of Sale_Air Source Heat Pump_SEER 18_Early Replacement HSPF | Residential_Public Housing_Public Housing_Electric_HVAC_Low Income Multifamily_Air Source Heat Pump_Time of Sale_Air Source Heat Pump_SEER 18 | Residential | Public Housing | Public Housing | Electric | HVAC | Low Income Multifamily | Air Source Heat Pump | Time of Sale | Air Source Heat Pump | SEER 18 | Early Replacement HSPF | 3.41 | 8.5 | Assumed Electric Resistance ER Baseline | IL TRM v9 | 5.3.1 | Air Source Heat Pump | RS-HVC-ASHP-V10-210101 | RS | HVC | ASHP | V10-210101
Residential_Public Housing_Public Housing_Electric_HVAC_Low Income Multifamily_Air Source Heat Pump_Time of Sale_Air Source Heat Pump_SEER 18_Time of Sale HSPF | Residential_Public Housing_Public Housing_Electric_HVAC_Low Income Multifamily_Air Source Heat Pump_Time of Sale_Air Source Heat Pump_SEER 18 | Residential | Public Housing | Public Housing | Electric | HVAC | Low Income Multifamily | Air Source Heat Pump | Time of Sale | Air Source Heat Pump | SEER 18 | Time of Sale HSPF | 8.2 | 8.5 |  | IL TRM v9 | 5.3.1 | Air Source Heat Pump | RS-HVC-ASHP-V10-210101 | RS | HVC | ASHP | V10-210101
Residential_Public Housing_Public Housing_Electric_HVAC_Low Income Multifamily_Air Source Heat Pump_Time of Sale_Air Source Heat Pump_SEER 18_Quality Installation | Residential_Public Housing_Public Housing_Electric_HVAC_Low Income Multifamily_Air Source Heat Pump_Time of Sale_Air Source Heat Pump_SEER 18 | Residential | Public Housing | Public Housing | Electric | HVAC | Low Income Multifamily | Air Source Heat Pump | Time of Sale | Air Source Heat Pump | SEER 18 | Quality Installation | No | Yes | Assumed Quality Install for efficient cases. | IL TRM v9 | 5.3.1 | Air Source Heat Pump | RS-HVC-ASHP-V10-210101 | RS | HVC | ASHP | V10-210101
Residential_Public Housing_Public Housing_Electric_HVAC_Low Income Multifamily_Air Source Heat Pump_Time of Sale_Air Source Heat Pump_SEER 18_CF | Residential_Public Housing_Public Housing_Electric_HVAC_Low Income Multifamily_Air Source Heat Pump_Time of Sale_Air Source Heat Pump_SEER 18 | Residential | Public Housing | Public Housing | Electric | HVAC | Low Income Multifamily | Air Source Heat Pump | Time of Sale | Air Source Heat Pump | SEER 18 | CF | 0.67 | 0.67 | Summer System Peak Coincidence Factor for Heat Pumps in multi-family homes | IL TRM v9 | 5.3.1 | Air Source Heat Pump | RS-HVC-ASHP-V10-210101 | RS | HVC | ASHP | V10-210101
Residential_Public Housing_Public Housing_Electric_HVAC_Low Income Multifamily_Air Source Heat Pump_Time of Sale_Air Source Heat Pump_SEER 18_Early Replacement Cooling Usage | Residential_Public Housing_Public Housing_Electric_HVAC_Low Income Multifamily_Air Source Heat Pump_Time of Sale_Air Source Heat Pump_SEER 18 | Residential | Public Housing | Public Housing | Electric | HVAC | Low Income Multifamily | Air Source Heat Pump | Time of Sale | Air Source Heat Pump | SEER 18 | Early Replacement Cooling Usage | 2851.6129 | 1335.198 |  | IL TRM v9 | 5.3.1 | Air Source Heat Pump | RS-HVC-ASHP-V10-210101 | RS | HVC | ASHP | V10-210101
Residential_Public Housing_Public Housing_Electric_HVAC_Low Income Multifamily_Air Source Heat Pump_Time of Sale_Air Source Heat Pump_SEER 18_Time of Sale Cooling Usage | Residential_Public Housing_Public Housing_Electric_HVAC_Low Income Multifamily_Air Source Heat Pump_Time of Sale_Air Source Heat Pump_SEER 18 | Residential | Public Housing | Public Housing | Electric | HVAC | Low Income Multifamily | Air Source Heat Pump | Time of Sale | Air Source Heat Pump | SEER 18 | Time of Sale Cooling Usage | 1894.2857 | 1335.198 |  | IL TRM v9 | 5.3.1 | Air Source Heat Pump | RS-HVC-ASHP-V10-210101 | RS | HVC | ASHP | V10-210101
Residential_Public Housing_Public Housing_Electric_HVAC_Low Income Multifamily_Air Source Heat Pump_Time of Sale_Air Source Heat Pump_SEER 18_Early Replacement Heating Usage | Residential_Public Housing_Public Housing_Electric_HVAC_Low Income Multifamily_Air Source Heat Pump_Time of Sale_Air Source Heat Pump_SEER 18 | Residential | Public Housing | Public Housing | Electric | HVAC | Low Income Multifamily | Air Source Heat Pump | Time of Sale | Air Source Heat Pump | SEER 18 | Early Replacement Heating Usage | 20574.7801 | 7428.7059 |  | IL TRM v9 | 5.3.1 | Air Source Heat Pump | RS-HVC-ASHP-V10-210101 | RS | HVC | ASHP | V10-210101
Residential_Public Housing_Public Housing_Electric_HVAC_Low Income Multifamily_Air Source Heat Pump_Time of Sale_Air Source Heat Pump_SEER 18_Time of Sale Heating Usage | Residential_Public Housing_Public Housing_Electric_HVAC_Low Income Multifamily_Air Source Heat Pump_Time of Sale_Air Source Heat Pump_SEER 18 | Residential | Public Housing | Public Housing | Electric | HVAC | Low Income Multifamily | Air Source Heat Pump | Time of Sale | Air Source Heat Pump | SEER 18 | Time of Sale Heating Usage | 8556.0976 | 7428.7059 |  | IL TRM v9 | 5.3.1 | Air Source Heat Pump | RS-HVC-ASHP-V10-210101 | RS | HVC | ASHP | V10-210101
Residential_Public Housing_Public Housing_Electric_HVAC_Low Income Multifamily_Air Source Heat Pump_Time of Sale_Air Source Heat Pump_SEER 18_Early Replacement Usage | Residential_Public Housing_Public Housing_Electric_HVAC_Low Income Multifamily_Air Source Heat Pump_Time of Sale_Air Source Heat Pump_SEER 18 | Residential | Public Housing | Public Housing | Electric | HVAC | Low Income Multifamily | Air Source Heat Pump | Time of Sale | Air Source Heat Pump | SEER 18 | Early Replacement Usage | 23426.393 | 8763.9039 |  | IL TRM v9 | 5.3.1 | Air Source Heat Pump | RS-HVC-ASHP-V10-210101 | RS | HVC | ASHP | V10-210101
Residential_Public Housing_Public Housing_Electric_HVAC_Low Income Multifamily_Air Source Heat Pump_Time of Sale_Air Source Heat Pump_SEER 18_Time of Sale Usage | Residential_Public Housing_Public Housing_Electric_HVAC_Low Income Multifamily_Air Source Heat Pump_Time of Sale_Air Source Heat Pump_SEER 18 | Residential | Public Housing | Public Housing | Electric | HVAC | Low Income Multifamily | Air Source Heat Pump | Time of Sale | Air Source Heat Pump | SEER 18 | Time of Sale Usage | 10450.3833 | 8763.9039 |  | IL TRM v9 | 5.3.1 | Air Source Heat Pump | RS-HVC-ASHP-V10-210101 | RS | HVC | ASHP | V10-210101
Residential_Public Housing_Public Housing_Electric_HVAC_Low Income Multifamily_Air Source Heat Pump_Time of Sale_Air Source Heat Pump_SEER 18_Early Replacement Coincident Peak kW | Residential_Public Housing_Public Housing_Electric_HVAC_Low Income Multifamily_Air Source Heat Pump_Time of Sale_Air Source Heat Pump_SEER 18 | Residential | Public Housing | Public Housing | Electric | HVAC | Low Income Multifamily | Air Source Heat Pump | Time of Sale | Air Source Heat Pump | SEER 18 | Early Replacement Coincident Peak kW | 3.5733 | 1.9296 |  | IL TRM v9 | 5.3.1 | Air Source Heat Pump | RS-HVC-ASHP-V10-210101 | RS | HVC | ASHP | V10-210101
Residential_Public Housing_Public Housing_Electric_HVAC_Low Income Multifamily_Air Source Heat Pump_Time of Sale_Air Source Heat Pump_SEER 18_Time of Sale Coincident Peak kW | Residential_Public Housing_Public Housing_Electric_HVAC_Low Income Multifamily_Air Source Heat Pump_Time of Sale_Air Source Heat Pump_SEER 18 | Residential | Public Housing | Public Housing | Electric | HVAC | Low Income Multifamily | Air Source Heat Pump | Time of Sale | Air Source Heat Pump | SEER 18 | Time of Sale Coincident Peak kW | 2.4364 | 1.9296 |  | IL TRM v9 | 5.3.1 | Air Source Heat Pump | RS-HVC-ASHP-V10-210101 | RS | HVC | ASHP | V10-210101
Residential_Public Housing_Public Housing_Electric_HVAC_Low Income Multifamily_Air Source Heat Pump_Time of Sale_Air Source Heat Pump_SEER 18_Quality Installation Cost | Residential_Public Housing_Public Housing_Electric_HVAC_Low Income Multifamily_Air Source Heat Pump_Time of Sale_Air Source Heat Pump_SEER 18 | Residential | Public Housing | Public Housing | Electric | HVAC | Low Income Multifamily | Air Source Heat Pump | Time of Sale | Air Source Heat Pump | SEER 18 | Quality Installation Cost | 150 | 150 |  | IL TRM v9 | 5.3.1 | Air Source Heat Pump | RS-HVC-ASHP-V10-210101 | RS | HVC | ASHP | V10-210101
Residential_Public Housing_Public Housing_Electric_HVAC_Low Income Multifamily_Air Source Heat Pump_Time of Sale_Air Source Heat Pump_SEER 18_Incremental Capital Cost | Residential_Public Housing_Public Housing_Electric_HVAC_Low Income Multifamily_Air Source Heat Pump_Time of Sale_Air Source Heat Pump_SEER 18 | Residential | Public Housing | Public Housing | Electric | HVAC | Low Income Multifamily | Air Source Heat Pump | Time of Sale | Air Source Heat Pump | SEER 18 | Incremental Capital Cost | 0 | 438 | SEER 16 | IL TRM v9 | 5.3.1 | Air Source Heat Pump | RS-HVC-ASHP-V10-210101 | RS | HVC | ASHP | V10-210101
Residential_Public Housing_Public Housing_Electric_HVAC_Low Income Multifamily_Air Source Heat Pump_Time of Sale_Air Source Heat Pump_SEER 18_Remaining Year kWh | Residential_Public Housing_Public Housing_Electric_HVAC_Low Income Multifamily_Air Source Heat Pump_Time of Sale_Air Source Heat Pump_SEER 18 | Residential | Public Housing | Public Housing | Electric | HVAC | Low Income Multifamily | Air Source Heat Pump | Time of Sale | Air Source Heat Pump | SEER 18 | Remaining Year kWh | 0 | 0 |  | IL TRM v9 | 5.3.1 | Air Source Heat Pump | RS-HVC-ASHP-V10-210101 | RS | HVC | ASHP | V10-210101
Residential_Public Housing_Public Housing_Electric_HVAC_Low Income Multifamily_Air Source Heat Pump_Time of Sale_Air Source Heat Pump_SEER 18_kWh Saved per Unit | Residential_Public Housing_Public Housing_Electric_HVAC_Low Income Multifamily_Air Source Heat Pump_Time of Sale_Air Source Heat Pump_SEER 18 | Residential | Public Housing | Public Housing | Electric | HVAC | Low Income Multifamily | Air Source Heat Pump | Time of Sale | Air Source Heat Pump | SEER 18 | kWh Saved per Unit | 0 | 1686.4794 |  | IL TRM v9 | 5.3.1 | Air Source Heat Pump | RS-HVC-ASHP-V10-210101 | RS | HVC | ASHP | V10-210101
Residential_Public Housing_Public Housing_Electric_HVAC_Low Income Multifamily_Air Source Heat Pump_Time of Sale_Air Source Heat Pump_SEER 18_Remaining Year kW | Residential_Public Housing_Public Housing_Electric_HVAC_Low Income Multifamily_Air Source Heat Pump_Time of Sale_Air Source Heat Pump_SEER 18 | Residential | Public Housing | Public Housing | Electric | HVAC | Low Income Multifamily | Air Source Heat Pump | Time of Sale | Air Source Heat Pump | SEER 18 | Remaining Year kW | 0 | 0 |  | IL TRM v9 | 5.3.1 | Air Source Heat Pump | RS-HVC-ASHP-V10-210101 | RS | HVC | ASHP | V10-210101
Residential_Public Housing_Public Housing_Electric_HVAC_Low Income Multifamily_Air Source Heat Pump_Time of Sale_Air Source Heat Pump_SEER 18_Coincident Peak kW Saved per Unit | Residential_Public Housing_Public Housing_Electric_HVAC_Low Income Multifamily_Air Source Heat Pump_Time of Sale_Air Source Heat Pump_SEER 18 | Residential | Public Housing | Public Housing | Electric | HVAC | Low Income Multifamily | Air Source Heat Pump | Time of Sale | Air Source Heat Pump | SEER 18 | Coincident Peak kW Saved per Unit | 0 | 0.50676 |  | IL TRM v9 | 5.3.1 | Air Source Heat Pump | RS-HVC-ASHP-V10-210101 | RS | HVC | ASHP | V10-210101
Residential_Public Housing_Public Housing_Electric_HVAC_Low Income Multifamily_Air Source Heat Pump_Time of Sale_Air Source Heat Pump_SEER 18_Remaining Life | Residential_Public Housing_Public Housing_Electric_HVAC_Low Income Multifamily_Air Source Heat Pump_Time of Sale_Air Source Heat Pump_SEER 18 | Residential | Public Housing | Public Housing | Electric | HVAC | Low Income Multifamily | Air Source Heat Pump | Time of Sale | Air Source Heat Pump | SEER 18 | Remaining Life | 6 | 0 |  | IL TRM v9 | 5.3.1 | Air Source Heat Pump | RS-HVC-ASHP-V10-210101 | RS | HVC | ASHP | V10-210101
Residential_Public Housing_Public Housing_Electric_HVAC_Low Income Multifamily_Air Source Heat Pump_Time of Sale_Air Source Heat Pump_SEER 18_Lifetime (years) | Residential_Public Housing_Public Housing_Electric_HVAC_Low Income Multifamily_Air Source Heat Pump_Time of Sale_Air Source Heat Pump_SEER 18 | Residential | Public Housing | Public Housing | Electric | HVAC | Low Income Multifamily | Air Source Heat Pump | Time of Sale | Air Source Heat Pump | SEER 18 | Lifetime (years) | 16 | 16 |  | IL TRM v9 | 5.3.1 | Air Source Heat Pump | RS-HVC-ASHP-V10-210101 | RS | HVC | ASHP | V10-210101
Residential_Public Housing_Public Housing_Electric_HVAC_Low Income Multifamily_Air Source Heat Pump_Time of Sale_Air Source Heat Pump_SEER 18_Incremental Cost | Residential_Public Housing_Public Housing_Electric_HVAC_Low Income Multifamily_Air Source Heat Pump_Time of Sale_Air Source Heat Pump_SEER 18 | Residential | Public Housing | Public Housing | Electric | HVAC | Low Income Multifamily | Air Source Heat Pump | Time of Sale | Air Source Heat Pump | SEER 18 | Incremental Cost | 0 | 2180 | Direct Install, set equal to incentive cost | IL TRM v9 | 5.3.1 | Air Source Heat Pump | RS-HVC-ASHP-V10-210101 | RS | HVC | ASHP | V10-210101
Residential_Public Housing_Public Housing_Electric_HVAC_Low Income Multifamily_Air Source Heat Pump_Time of Sale_Air Source Heat Pump_SEER 18_ | Residential_Public Housing_Public Housing_Electric_HVAC_Low Income Multifamily_Air Source Heat Pump_Time of Sale_Air Source Heat Pump_SEER 18 | Residential | Public Housing | Public Housing | Electric | HVAC | Low Income Multifamily | Air Source Heat Pump | Time of Sale | Air Source Heat Pump | SEER 18 | [8 empty] | ERROR
Residential_Public Housing_Public Housing_Electric_HVAC_Low Income Multifamily_Air Source Heat Pump_Early Replacement_Air Source Heat Pump_SEER 16_FLH Cooling | Residential_Public Housing_Public Housing_Electric_HVAC_Low Income Multifamily_Air Source Heat Pump_Early Replacement_Air Source Heat Pump_SEER 16 | Residential | Public Housing | Public Housing | Electric | HVAC | Low Income Multifamily | Air Source Heat Pump | Early Replacement | Air Source Heat Pump | SEER 16 | FLH Cooling | 663 | 663 | CZ 3, Multifamily | IL TRM v9 | 5.3.1 | Air Source Heat Pump | RS-HVC-ASHP-V10-210101 | RS | HVC | ASHP | V10-210101
Residential_Public Housing_Public Housing_Electric_HVAC_Low Income Multifamily_Air Source Heat Pump_Early Replacement_Air Source Heat Pump_SEER 16_FLH Heating | Residential_Public Housing_Public Housing_Electric_HVAC_Low Income Multifamily_Air Source Heat Pump_Early Replacement_Air Source Heat Pump_SEER 16 | Residential | Public Housing | Public Housing | Electric | HVAC | Low Income Multifamily | Air Source Heat Pump | Early Replacement | Air Source Heat Pump | SEER 16 | FLH Heating | 1754 | 1754 | CZ 3, single family and general multifamily | IL TRM v9 | 5.3.1 | Air Source Heat Pump | RS-HVC-ASHP-V10-210101 | RS | HVC | ASHP | V10-210101
Residential_Public Housing_Public Housing_Electric_HVAC_Low Income Multifamily_Air Source Heat Pump_Early Replacement_Air Source Heat Pump_SEER 16_Cooling Capacity | Residential_Public Housing_Public Housing_Electric_HVAC_Low Income Multifamily_Air Source Heat Pump_Early Replacement_Air Source Heat Pump_SEER 16 | Residential | Public Housing | Public Housing | Electric | HVAC | Low Income Multifamily | Air Source Heat Pump | Early Replacement | Air Source Heat Pump | SEER 16 | Cooling Capacity | 36000 | 36000 | Assumed 3-Ton Unit | IL TRM v9 | 5.3.1 | Air Source Heat Pump | RS-HVC-ASHP-V10-210101 | RS | HVC | ASHP | V10-210101
Residential_Public Housing_Public Housing_Electric_HVAC_Low Income Multifamily_Air Source Heat Pump_Early Replacement_Air Source Heat Pump_SEER 16_Heating Capacity | Residential_Public Housing_Public Housing_Electric_HVAC_Low Income Multifamily_Air Source Heat Pump_Early Replacement_Air Source Heat Pump_SEER 16 | Residential | Public Housing | Public Housing | Electric | HVAC | Low Income Multifamily | Air Source Heat Pump | Early Replacement | Air Source Heat Pump | SEER 16 | Heating Capacity | 36000 | 36000 | Assumed 3-Ton Unit | IL TRM v9 | 5.3.1 | Air Source Heat Pump | RS-HVC-ASHP-V10-210101 | RS | HVC | ASHP | V10-210101
Residential_Public Housing_Public Housing_Electric_HVAC_Low Income Multifamily_Air Source Heat Pump_Early Replacement_Air Source Heat Pump_SEER 16_Early Replacement SEER | Residential_Public Housing_Public Housing_Electric_HVAC_Low Income Multifamily_Air Source Heat Pump_Early Replacement_Air Source Heat Pump_SEER 16 | Residential | Public Housing | Public Housing | Electric | HVAC | Low Income Multifamily | Air Source Heat Pump | Early Replacement | Air Source Heat Pump | SEER 16 | Early Replacement SEER | 9.3 | 15.9345 |  | IL TRM v9 | 5.3.1 | Air Source Heat Pump | RS-HVC-ASHP-V10-210101 | RS | HVC | ASHP | V10-210101
Residential_Public Housing_Public Housing_Electric_HVAC_Low Income Multifamily_Air Source Heat Pump_Early Replacement_Air Source Heat Pump_SEER 16_Time of Sale SEER | Residential_Public Housing_Public Housing_Electric_HVAC_Low Income Multifamily_Air Source Heat Pump_Early Replacement_Air Source Heat Pump_SEER 16 | Residential | Public Housing | Public Housing | Electric | HVAC | Low Income Multifamily | Air Source Heat Pump | Early Replacement | Air Source Heat Pump | SEER 16 | Time of Sale SEER | 14 | 15.9345 |  | IL TRM v9 | 5.3.1 | Air Source Heat Pump | RS-HVC-ASHP-V10-210101 | RS | HVC | ASHP | V10-210101
Residential_Public Housing_Public Housing_Electric_HVAC_Low Income Multifamily_Air Source Heat Pump_Early Replacement_Air Source Heat Pump_SEER 16_Early Replacement EER | Residential_Public Housing_Public Housing_Electric_HVAC_Low Income Multifamily_Air Source Heat Pump_Early Replacement_Air Source Heat Pump_SEER 16 | Residential | Public Housing | Public Housing | Electric | HVAC | Low Income Multifamily | Air Source Heat Pump | Early Replacement | Air Source Heat Pump | SEER 16 | Early Replacement EER | 7.5 | 12.5 |  | IL TRM v9 | 5.3.1 | Air Source Heat Pump | RS-HVC-ASHP-V10-210101 | RS | HVC | ASHP | V10-210101
Residential_Public Housing_Public Housing_Electric_HVAC_Low Income Multifamily_Air Source Heat Pump_Early Replacement_Air Source Heat Pump_SEER 16_Time of Sale EER | Residential_Public Housing_Public Housing_Electric_HVAC_Low Income Multifamily_Air Source Heat Pump_Early Replacement_Air Source Heat Pump_SEER 16 | Residential | Public Housing | Public Housing | Electric | HVAC | Low Income Multifamily | Air Source Heat Pump | Early Replacement | Air Source Heat Pump | SEER 16 | Time of Sale EER | 11 | 12.5 |  | IL TRM v9 | 5.3.1 | Air Source Heat Pump | RS-HVC-ASHP-V10-210101 | RS | HVC | ASHP | V10-210101
Residential_Public Housing_Public Housing_Electric_HVAC_Low Income Multifamily_Air Source Heat Pump_Early Replacement_Air Source Heat Pump_SEER 16_Early Replacement HSPF | Residential_Public Housing_Public Housing_Electric_HVAC_Low Income Multifamily_Air Source Heat Pump_Early Replacement_Air Source Heat Pump_SEER 16 | Residential | Public Housing | Public Housing | Electric | HVAC | Low Income Multifamily | Air Source Heat Pump | Early Replacement | Air Source Heat Pump | SEER 16 | Early Replacement HSPF | 5.54 | 8.5 | Air Source Heat Pump ER | IL TRM v9 | 5.3.1 | Air Source Heat Pump | RS-HVC-ASHP-V10-210101 | RS | HVC | ASHP | V10-210101
Residential_Public Housing_Public Housing_Electric_HVAC_Low Income Multifamily_Air Source Heat Pump_Early Replacement_Air Source Heat Pump_SEER 16_Time of Sale HSPF | Residential_Public Housing_Public Housing_Electric_HVAC_Low Income Multifamily_Air Source Heat Pump_Early Replacement_Air Source Heat Pump_SEER 16 | Residential | Public Housing | Public Housing | Electric | HVAC | Low Income Multifamily | Air Source Heat Pump | Early Replacement | Air Source Heat Pump | SEER 16 | Time of Sale HSPF | 8.2 | 8.5 |  | IL TRM v9 | 5.3.1 | Air Source Heat Pump | RS-HVC-ASHP-V10-210101 | RS | HVC | ASHP | V10-210101
Residential_Public Housing_Public Housing_Electric_HVAC_Low Income Multifamily_Air Source Heat Pump_Early Replacement_Air Source Heat Pump_SEER 16_Quality Installation | Residential_Public Housing_Public Housing_Electric_HVAC_Low Income Multifamily_Air Source Heat Pump_Early Replacement_Air Source Heat Pump_SEER 16 | Residential | Public Housing | Public Housing | Electric | HVAC | Low Income Multifamily | Air Source Heat Pump | Early Replacement | Air Source Heat Pump | SEER 16 | Quality Installation | No | Yes | Assumed Quality Install for efficient cases. | IL TRM v9 | 5.3.1 | Air Source Heat Pump | RS-HVC-ASHP-V10-210101 | RS | HVC | ASHP | V10-210101
Residential_Public Housing_Public Housing_Electric_HVAC_Low Income Multifamily_Air Source Heat Pump_Early Replacement_Air Source Heat Pump_SEER 16_CF | Residential_Public Housing_Public Housing_Electric_HVAC_Low Income Multifamily_Air Source Heat Pump_Early Replacement_Air Source Heat Pump_SEER 16 | Residential | Public Housing | Public Housing | Electric | HVAC | Low Income Multifamily | Air Source Heat Pump | Early Replacement | Air Source Heat Pump | SEER 16 | CF | 0.67 | 0.67 | Summer System Peak Coincidence Factor for Heat Pumps in multi-family homes | IL TRM v9 | 5.3.1 | Air Source Heat Pump | RS-HVC-ASHP-V10-210101 | RS | HVC | ASHP | V10-210101
Residential_Public Housing_Public Housing_Electric_HVAC_Low Income Multifamily_Air Source Heat Pump_Early Replacement_Air Source Heat Pump_SEER 16_Early Replacement Cooling Usage | Residential_Public Housing_Public Housing_Electric_HVAC_Low Income Multifamily_Air Source Heat Pump_Early Replacement_Air Source Heat Pump_SEER 16 | Residential | Public Housing | Public Housing | Electric | HVAC | Low Income Multifamily | Air Source Heat Pump | Early Replacement | Air Source Heat Pump | SEER 16 | Early Replacement Cooling Usage | 2851.6129 | 1497.882 |  | IL TRM v9 | 5.3.1 | Air Source Heat Pump | RS-HVC-ASHP-V10-210101 | RS | HVC | ASHP | V10-210101
Residential_Public Housing_Public Housing_Electric_HVAC_Low Income Multifamily_Air Source Heat Pump_Early Replacement_Air Source Heat Pump_SEER 16_Time of Sale Cooling Usage | Residential_Public Housing_Public Housing_Electric_HVAC_Low Income Multifamily_Air Source Heat Pump_Early Replacement_Air Source Heat Pump_SEER 16 | Residential | Public Housing | Public Housing | Electric | HVAC | Low Income Multifamily | Air Source Heat Pump | Early Replacement | Air Source Heat Pump | SEER 16 | Time of Sale Cooling Usage | 1894.2857 | 1497.882 |  | IL TRM v9 | 5.3.1 | Air Source Heat Pump | RS-HVC-ASHP-V10-210101 | RS | HVC | ASHP | V10-210101
Residential_Public Housing_Public Housing_Electric_HVAC_Low Income Multifamily_Air Source Heat Pump_Early Replacement_Air Source Heat Pump_SEER 16_Early Replacement Heating Usage | Residential_Public Housing_Public Housing_Electric_HVAC_Low Income Multifamily_Air Source Heat Pump_Early Replacement_Air Source Heat Pump_SEER 16 | Residential | Public Housing | Public Housing | Electric | HVAC | Low Income Multifamily | Air Source Heat Pump | Early Replacement | Air Source Heat Pump | SEER 16 | Early Replacement Heating Usage | 12664.2599 | 7428.7059 |  | IL TRM v9 | 5.3.1 | Air Source Heat Pump | RS-HVC-ASHP-V10-210101 | RS | HVC | ASHP | V10-210101
Residential_Public Housing_Public Housing_Electric_HVAC_Low Income Multifamily_Air Source Heat Pump_Early Replacement_Air Source Heat Pump_SEER 16_Time of Sale Heating Usage | Residential_Public Housing_Public Housing_Electric_HVAC_Low Income Multifamily_Air Source Heat Pump_Early Replacement_Air Source Heat Pump_SEER 16 | Residential | Public Housing | Public Housing | Electric | HVAC | Low Income Multifamily | Air Source Heat Pump | Early Replacement | Air Source Heat Pump | SEER 16 | Time of Sale Heating Usage | 8556.0976 | 7428.7059 |  | IL TRM v9 | 5.3.1 | Air Source Heat Pump | RS-HVC-ASHP-V10-210101 | RS | HVC | ASHP | V10-210101
Residential_Public Housing_Public Housing_Electric_HVAC_Low Income Multifamily_Air Source Heat Pump_Early Replacement_Air Source Heat Pump_SEER 16_Early Replacement Usage | Residential_Public Housing_Public Housing_Electric_HVAC_Low Income Multifamily_Air Source Heat Pump_Early Replacement_Air Source Heat Pump_SEER 16 | Residential | Public Housing | Public Housing | Electric | HVAC | Low Income Multifamily | Air Source Heat Pump | Early Replacement | Air Source Heat Pump | SEER 16 | Early Replacement Usage | 15515.8728 | 8926.5878 |  | IL TRM v9 | 5.3.1 | Air Source Heat Pump | RS-HVC-ASHP-V10-210101 | RS | HVC | ASHP | V10-210101
Residential_Public Housing_Public Housing_Electric_HVAC_Low Income Multifamily_Air Source Heat Pump_Early Replacement_Air Source Heat Pump_SEER 16_Time of Sale Usage | Residential_Public Housing_Public Housing_Electric_HVAC_Low Income Multifamily_Air Source Heat Pump_Early Replacement_Air Source Heat Pump_SEER 16 | Residential | Public Housing | Public Housing | Electric | HVAC | Low Income Multifamily | Air Source Heat Pump | Early Replacement | Air Source Heat Pump | SEER 16 | Time of Sale Usage | 10450.3833 | 8926.5878 |  | IL TRM v9 | 5.3.1 | Air Source Heat Pump | RS-HVC-ASHP-V10-210101 | RS | HVC | ASHP | V10-210101
Residential_Public Housing_Public Housing_Electric_HVAC_Low Income Multifamily_Air Source Heat Pump_Early Replacement_Air Source Heat Pump_SEER 16_Early Replacement Coincident Peak kW | Residential_Public Housing_Public Housing_Electric_HVAC_Low Income Multifamily_Air Source Heat Pump_Early Replacement_Air Source Heat Pump_SEER 16 | Residential | Public Housing | Public Housing | Electric | HVAC | Low Income Multifamily | Air Source Heat Pump | Early Replacement | Air Source Heat Pump | SEER 16 | Early Replacement Coincident Peak kW | 3.5733 | 1.9296 |  | IL TRM v9 | 5.3.1 | Air Source Heat Pump | RS-HVC-ASHP-V10-210101 | RS | HVC | ASHP | V10-210101
Residential_Public Housing_Public Housing_Electric_HVAC_Low Income Multifamily_Air Source Heat Pump_Early Replacement_Air Source Heat Pump_SEER 16_Time of Sale Coincident Peak kW | Residential_Public Housing_Public Housing_Electric_HVAC_Low Income Multifamily_Air Source Heat Pump_Early Replacement_Air Source Heat Pump_SEER 16 | Residential | Public Housing | Public Housing | Electric | HVAC | Low Income Multifamily | Air Source Heat Pump | Early Replacement | Air Source Heat Pump | SEER 16 | Time of Sale Coincident Peak kW | 2.4364 | 1.9296 |  | IL TRM v9 | 5.3.1 | Air Source Heat Pump | RS-HVC-ASHP-V10-210101 | RS | HVC | ASHP | V10-210101
Residential_Public Housing_Public Housing_Electric_HVAC_Low Income Multifamily_Air Source Heat Pump_Early Replacement_Air Source Heat Pump_SEER 16_Quality Installation Cost | Residential_Public Housing_Public Housing_Electric_HVAC_Low Income Multifamily_Air Source Heat Pump_Early Replacement_Air Source Heat Pump_SEER 16 | Residential | Public Housing | Public Housing | Electric | HVAC | Low Income Multifamily | Air Source Heat Pump | Early Replacement | Air Source Heat Pump | SEER 16 | Quality Installation Cost | 150 | 150 |  | IL TRM v9 | 5.3.1 | Air Source Heat Pump | RS-HVC-ASHP-V10-210101 | RS | HVC | ASHP | V10-210101
Residential_Public Housing_Public Housing_Electric_HVAC_Low Income Multifamily_Air Source Heat Pump_Early Replacement_Air Source Heat Pump_SEER 16_Incremental Capital Cost | Residential_Public Housing_Public Housing_Electric_HVAC_Low Income Multifamily_Air Source Heat Pump_Early Replacement_Air Source Heat Pump_SEER 16 | Residential | Public Housing | Public Housing | Electric | HVAC | Low Income Multifamily | Air Source Heat Pump | Early Replacement | Air Source Heat Pump | SEER 16 | Incremental Capital Cost | 0 | 4581 | SEER 16, Early Replacement | IL TRM v9 | 5.3.1 | Air Source Heat Pump | RS-HVC-ASHP-V10-210101 | RS | HVC | ASHP | V10-210101
Residential_Public Housing_Public Housing_Electric_HVAC_Low Income Multifamily_Air Source Heat Pump_Early Replacement_Air Source Heat Pump_SEER 16_Remaining Year kWh | Residential_Public Housing_Public Housing_Electric_HVAC_Low Income Multifamily_Air Source Heat Pump_Early Replacement_Air Source Heat Pump_SEER 16 | Residential | Public Housing | Public Housing | Electric | HVAC | Low Income Multifamily | Air Source Heat Pump | Early Replacement | Air Source Heat Pump | SEER 16 | Remaining Year kWh | 0 | 6589.285 |  | IL TRM v9 | 5.3.1 | Air Source Heat Pump | RS-HVC-ASHP-V10-210101 | RS | HVC | ASHP | V10-210101
Residential_Public Housing_Public Housing_Electric_HVAC_Low Income Multifamily_Air Source Heat Pump_Early Replacement_Air Source Heat Pump_SEER 16_kWh Saved per Unit | Residential_Public Housing_Public Housing_Electric_HVAC_Low Income Multifamily_Air Source Heat Pump_Early Replacement_Air Source Heat Pump_SEER 16 | Residential | Public Housing | Public Housing | Electric | HVAC | Low Income Multifamily | Air Source Heat Pump | Early Replacement | Air Source Heat Pump | SEER 16 | kWh Saved per Unit | 0 | 1523.7954 |  | IL TRM v9 | 5.3.1 | Air Source Heat Pump | RS-HVC-ASHP-V10-210101 | RS | HVC | ASHP | V10-210101
Residential_Public Housing_Public Housing_Electric_HVAC_Low Income Multifamily_Air Source Heat Pump_Early Replacement_Air Source Heat Pump_SEER 16_Remaining Year kW | Residential_Public Housing_Public Housing_Electric_HVAC_Low Income Multifamily_Air Source Heat Pump_Early Replacement_Air Source Heat Pump_SEER 16 | Residential | Public Housing | Public Housing | Electric | HVAC | Low Income Multifamily | Air Source Heat Pump | Early Replacement | Air Source Heat Pump | SEER 16 | Remaining Year kW | 0 | 1.6437 |  | IL TRM v9 | 5.3.1 | Air Source Heat Pump | RS-HVC-ASHP-V10-210101 | RS | HVC | ASHP | V10-210101
Residential_Public Housing_Public Housing_Electric_HVAC_Low Income Multifamily_Air Source Heat Pump_Early Replacement_Air Source Heat Pump_SEER 16_Coincident Peak kW Saved per Unit | Residential_Public Housing_Public Housing_Electric_HVAC_Low Income Multifamily_Air Source Heat Pump_Early Replacement_Air Source Heat Pump_SEER 16 | Residential | Public Housing | Public Housing | Electric | HVAC | Low Income Multifamily | Air Source Heat Pump | Early Replacement | Air Source Heat Pump | SEER 16 | Coincident Peak kW Saved per Unit | 0 | 0.50676 |  | IL TRM v9 | 5.3.1 | Air Source Heat Pump | RS-HVC-ASHP-V10-210101 | RS | HVC | ASHP | V10-210101
Residential_Public Housing_Public Housing_Electric_HVAC_Low Income Multifamily_Air Source Heat Pump_Early Replacement_Air Source Heat Pump_SEER 16_Remaining Life | Residential_Public Housing_Public Housing_Electric_HVAC_Low Income Multifamily_Air Source Heat Pump_Early Replacement_Air Source Heat Pump_SEER 16 | Residential | Public Housing | Public Housing | Electric | HVAC | Low Income Multifamily | Air Source Heat Pump | Early Replacement | Air Source Heat Pump | SEER 16 | Remaining Life | 6 | 6 |  | IL TRM v9 | 5.3.1 | Air Source Heat Pump | RS-HVC-ASHP-V10-210101 | RS | HVC | ASHP | V10-210101
Residential_Public Housing_Public Housing_Electric_HVAC_Low Income Multifamily_Air Source Heat Pump_Early Replacement_Air Source Heat Pump_SEER 16_Lifetime (years) | Residential_Public Housing_Public Housing_Electric_HVAC_Low Income Multifamily_Air Source Heat Pump_Early Replacement_Air Source Heat Pump_SEER 16 | Residential | Public Housing | Public Housing | Electric | HVAC | Low Income Multifamily | Air Source Heat Pump | Early Replacement | Air Source Heat Pump | SEER 16 | Lifetime (years) | 16 | 16 |  | IL TRM v9 | 5.3.1 | Air Source Heat Pump | RS-HVC-ASHP-V10-210101 | RS | HVC | ASHP | V10-210101
Residential_Public Housing_Public Housing_Electric_HVAC_Low Income Multifamily_Air Source Heat Pump_Early Replacement_Air Source Heat Pump_SEER 16_Incremental Cost | Residential_Public Housing_Public Housing_Electric_HVAC_Low Income Multifamily_Air Source Heat Pump_Early Replacement_Air Source Heat Pump_SEER 16 | Residential | Public Housing | Public Housing | Electric | HVAC | Low Income Multifamily | Air Source Heat Pump | Early Replacement | Air Source Heat Pump | SEER 16 | Incremental Cost | 0 | 3633.33 | Direct Install, set equal to incentive cost | IL TRM v9 | 5.3.1 | Air Source Heat Pump | RS-HVC-ASHP-V10-210101 | RS | HVC | ASHP | V10-210101
Residential_Public Housing_Public Housing_Electric_HVAC_Low Income Multifamily_Air Source Heat Pump_Early Replacement_Air Source Heat Pump_SEER 16_ | Residential_Public Housing_Public Housing_Electric_HVAC_Low Income Multifamily_Air Source Heat Pump_Early Replacement_Air Source Heat Pump_SEER 16 | Residential | Public Housing | Public Housing | Electric | HVAC | Low Income Multifamily | Air Source Heat Pump | Early Replacement | Air Source Heat Pump | SEER 16 | [8 empty] | ERROR
Residential_Public Housing_Public Housing_Electric_HVAC_Low Income Multifamily_Air Source Heat Pump_Early Replacement_Air Source Heat Pump_SEER 18_FLH Cooling | Residential_Public Housing_Public Housing_Electric_HVAC_Low Income Multifamily_Air Source Heat Pump_Early Replacement_Air Source Heat Pump_SEER 18 | Residential | Public Housing | Public Housing | Electric | HVAC | Low Income Multifamily | Air Source Heat Pump | Early Replacement | Air Source Heat Pump | SEER 18 | FLH Cooling | 663 | 663 | CZ 3, Multifamily | IL TRM v9 | 5.3.1 | Air Source Heat Pump | RS-HVC-ASHP-V10-210101 | RS | HVC | ASHP | V10-210101
Residential_Public Housing_Public Housing_Electric_HVAC_Low Income Multifamily_Air Source Heat Pump_Early Replacement_Air Source Heat Pump_SEER 18_FLH Heating | Residential_Public Housing_Public Housing_Electric_HVAC_Low Income Multifamily_Air Source Heat Pump_Early Replacement_Air Source Heat Pump_SEER 18 | Residential | Public Housing | Public Housing | Electric | HVAC | Low Income Multifamily | Air Source Heat Pump | Early Replacement | Air Source Heat Pump | SEER 18 | FLH Heating | 1754 | 1754 | CZ 3, single family and general multifamily | IL TRM v9 | 5.3.1 | Air Source Heat Pump | RS-HVC-ASHP-V10-210101 | RS | HVC | ASHP | V10-210101
Residential_Public Housing_Public Housing_Electric_HVAC_Low Income Multifamily_Air Source Heat Pump_Early Replacement_Air Source Heat Pump_SEER 18_Cooling Capacity | Residential_Public Housing_Public Housing_Electric_HVAC_Low Income Multifamily_Air Source Heat Pump_Early Replacement_Air Source Heat Pump_SEER 18 | Residential | Public Housing | Public Housing | Electric | HVAC | Low Income Multifamily | Air Source Heat Pump | Early Replacement | Air Source Heat Pump | SEER 18 | Cooling Capacity | 36000 | 36000 | Assumed 3-Ton Unit | IL TRM v9 | 5.3.1 | Air Source Heat Pump | RS-HVC-ASHP-V10-210101 | RS | HVC | ASHP | V10-210101
Residential_Public Housing_Public Housing_Electric_HVAC_Low Income Multifamily_Air Source Heat Pump_Early Replacement_Air Source Heat Pump_SEER 18_Heating Capacity | Residential_Public Housing_Public Housing_Electric_HVAC_Low Income Multifamily_Air Source Heat Pump_Early Replacement_Air Source Heat Pump_SEER 18 | Residential | Public Housing | Public Housing | Electric | HVAC | Low Income Multifamily | Air Source Heat Pump | Early Replacement | Air Source Heat Pump | SEER 18 | Heating Capacity | 36000 | 36000 | Assumed 3-Ton Unit | IL TRM v9 | 5.3.1 | Air Source Heat Pump | RS-HVC-ASHP-V10-210101 | RS | HVC | ASHP | V10-210101
Residential_Public Housing_Public Housing_Electric_HVAC_Low Income Multifamily_Air Source Heat Pump_Early Replacement_Air Source Heat Pump_SEER 18_Early Replacement SEER | Residential_Public Housing_Public Housing_Electric_HVAC_Low Income Multifamily_Air Source Heat Pump_Early Replacement_Air Source Heat Pump_SEER 18 | Residential | Public Housing | Public Housing | Electric | HVAC | Low Income Multifamily | Air Source Heat Pump | Early Replacement | Air Source Heat Pump | SEER 18 | Early Replacement SEER | 9.3 | 17.876 |  | IL TRM v9 | 5.3.1 | Air Source Heat Pump | RS-HVC-ASHP-V10-210101 | RS | HVC | ASHP | V10-210101
Residential_Public Housing_Public Housing_Electric_HVAC_Low Income Multifamily_Air Source Heat Pump_Early Replacement_Air Source Heat Pump_SEER 18_Time of Sale SEER | Residential_Public Housing_Public Housing_Electric_HVAC_Low Income Multifamily_Air Source Heat Pump_Early Replacement_Air Source Heat Pump_SEER 18 | Residential | Public Housing | Public Housing | Electric | HVAC | Low Income Multifamily | Air Source Heat Pump | Early Replacement | Air Source Heat Pump | SEER 18 | Time of Sale SEER | 14 | 17.876 |  | IL TRM v9 | 5.3.1 | Air Source Heat Pump | RS-HVC-ASHP-V10-210101 | RS | HVC | ASHP | V10-210101
Residential_Public Housing_Public Housing_Electric_HVAC_Low Income Multifamily_Air Source Heat Pump_Early Replacement_Air Source Heat Pump_SEER 18_Early Replacement EER | Residential_Public Housing_Public Housing_Electric_HVAC_Low Income Multifamily_Air Source Heat Pump_Early Replacement_Air Source Heat Pump_SEER 18 | Residential | Public Housing | Public Housing | Electric | HVAC | Low Income Multifamily | Air Source Heat Pump | Early Replacement | Air Source Heat Pump | SEER 18 | Early Replacement EER | 7.5 | 12.5 |  | IL TRM v9 | 5.3.1 | Air Source Heat Pump | RS-HVC-ASHP-V10-210101 | RS | HVC | ASHP | V10-210101
Residential_Public Housing_Public Housing_Electric_HVAC_Low Income Multifamily_Air Source Heat Pump_Early Replacement_Air Source Heat Pump_SEER 18_Time of Sale EER | Residential_Public Housing_Public Housing_Electric_HVAC_Low Income Multifamily_Air Source Heat Pump_Early Replacement_Air Source Heat Pump_SEER 18 | Residential | Public Housing | Public Housing | Electric | HVAC | Low Income Multifamily | Air Source Heat Pump | Early Replacement | Air Source Heat Pump | SEER 18 | Time of Sale EER | 11 | 12.5 |  | IL TRM v9 | 5.3.1 | Air Source Heat Pump | RS-HVC-ASHP-V10-210101 | RS | HVC | ASHP | V10-210101
Residential_Public Housing_Public Housing_Electric_HVAC_Low Income Multifamily_Air Source Heat Pump_Early Replacement_Air Source Heat Pump_SEER 18_Early Replacement HSPF | Residential_Public Housing_Public Housing_Electric_HVAC_Low Income Multifamily_Air Source Heat Pump_Early Replacement_Air Source Heat Pump_SEER 18 | Residential | Public Housing | Public Housing | Electric | HVAC | Low Income Multifamily | Air Source Heat Pump | Early Replacement | Air Source Heat Pump | SEER 18 | Early Replacement HSPF | 5.54 | 8.5 | Air Source Heat Pump ER | IL TRM v9 | 5.3.1 | Air Source Heat Pump | RS-HVC-ASHP-V10-210101 | RS | HVC | ASHP | V10-210101
Residential_Public Housing_Public Housing_Electric_HVAC_Low Income Multifamily_Air Source Heat Pump_Early Replacement_Air Source Heat Pump_SEER 18_Time of Sale HSPF | Residential_Public Housing_Public Housing_Electric_HVAC_Low Income Multifamily_Air Source Heat Pump_Early Replacement_Air Source Heat Pump_SEER 18 | Residential | Public Housing | Public Housing | Electric | HVAC | Low Income Multifamily | Air Source Heat Pump | Early Replacement | Air Source Heat Pump | SEER 18 | Time of Sale HSPF | 8.2 | 8.5 |  | IL TRM v9 | 5.3.1 | Air Source Heat Pump | RS-HVC-ASHP-V10-210101 | RS | HVC | ASHP | V10-210101
Residential_Public Housing_Public Housing_Electric_HVAC_Low Income Multifamily_Air Source Heat Pump_Early Replacement_Air Source Heat Pump_SEER 18_Quality Installation | Residential_Public Housing_Public Housing_Electric_HVAC_Low Income Multifamily_Air Source Heat Pump_Early Replacement_Air Source Heat Pump_SEER 18 | Residential | Public Housing | Public Housing | Electric | HVAC | Low Income Multifamily | Air Source Heat Pump | Early Replacement | Air Source Heat Pump | SEER 18 | Quality Installation | No | Yes | Assumed Quality Install for efficient cases. | IL TRM v9 | 5.3.1 | Air Source Heat Pump | RS-HVC-ASHP-V10-210101 | RS | HVC | ASHP | V10-210101
Residential_Public Housing_Public Housing_Electric_HVAC_Low Income Multifamily_Air Source Heat Pump_Early Replacement_Air Source Heat Pump_SEER 18_CF | Residential_Public Housing_Public Housing_Electric_HVAC_Low Income Multifamily_Air Source Heat Pump_Early Replacement_Air Source Heat Pump_SEER 18 | Residential | Public Housing | Public Housing | Electric | HVAC | Low Income Multifamily | Air Source Heat Pump | Early Replacement | Air Source Heat Pump | SEER 18 | CF | 0.67 | 0.67 | Summer System Peak Coincidence Factor for Heat Pumps in multi-family homes | IL TRM v9 | 5.3.1 | Air Source Heat Pump | RS-HVC-ASHP-V10-210101 | RS | HVC | ASHP | V10-210101
Residential_Public Housing_Public Housing_Electric_HVAC_Low Income Multifamily_Air Source Heat Pump_Early Replacement_Air Source Heat Pump_SEER 18_Early Replacement Cooling Usage | Residential_Public Housing_Public Housing_Electric_HVAC_Low Income Multifamily_Air Source Heat Pump_Early Replacement_Air Source Heat Pump_SEER 18 | Residential | Public Housing | Public Housing | Electric | HVAC | Low Income Multifamily | Air Source Heat Pump | Early Replacement | Air Source Heat Pump | SEER 18 | Early Replacement Cooling Usage | 2851.6129 | 1335.198 |  | IL TRM v9 | 5.3.1 | Air Source Heat Pump | RS-HVC-ASHP-V10-210101 | RS | HVC | ASHP | V10-210101
Residential_Public Housing_Public Housing_Electric_HVAC_Low Income Multifamily_Air Source Heat Pump_Early Replacement_Air Source Heat Pump_SEER 18_Time of Sale Cooling Usage | Residential_Public Housing_Public Housing_Electric_HVAC_Low Income Multifamily_Air Source Heat Pump_Early Replacement_Air Source Heat Pump_SEER 18 | Residential | Public Housing | Public Housing | Electric | HVAC | Low Income Multifamily | Air Source Heat Pump | Early Replacement | Air Source Heat Pump | SEER 18 | Time of Sale Cooling Usage | 1894.2857 | 1335.198 |  | IL TRM v9 | 5.3.1 | Air Source Heat Pump | RS-HVC-ASHP-V10-210101 | RS | HVC | ASHP | V10-210101
Residential_Public Housing_Public Housing_Electric_HVAC_Low Income Multifamily_Air Source Heat Pump_Early Replacement_Air Source Heat Pump_SEER 18_Early Replacement Heating Usage | Residential_Public Housing_Public Housing_Electric_HVAC_Low Income Multifamily_Air Source Heat Pump_Early Replacement_Air Source Heat Pump_SEER 18 | Residential | Public Housing | Public Housing | Electric | HVAC | Low Income Multifamily | Air Source Heat Pump | Early Replacement | Air Source Heat Pump | SEER 18 | Early Replacement Heating Usage | 12664.2599 | 7428.7059 |  | IL TRM v9 | 5.3.1 | Air Source Heat Pump | RS-HVC-ASHP-V10-210101 | RS | HVC | ASHP | V10-210101
Residential_Public Housing_Public Housing_Electric_HVAC_Low Income Multifamily_Air Source Heat Pump_Early Replacement_Air Source Heat Pump_SEER 18_Time of Sale Heating Usage | Residential_Public Housing_Public Housing_Electric_HVAC_Low Income Multifamily_Air Source Heat Pump_Early Replacement_Air Source Heat Pump_SEER 18 | Residential | Public Housing | Public Housing | Electric | HVAC | Low Income Multifamily | Air Source Heat Pump | Early Replacement | Air Source Heat Pump | SEER 18 | Time of Sale Heating Usage | 8556.0976 | 7428.7059 |  | IL TRM v9 | 5.3.1 | Air Source Heat Pump | RS-HVC-ASHP-V10-210101 | RS | HVC | ASHP | V10-210101
Residential_Public Housing_Public Housing_Electric_HVAC_Low Income Multifamily_Air Source Heat Pump_Early Replacement_Air Source Heat Pump_SEER 18_Early Replacement Usage | Residential_Public Housing_Public Housing_Electric_HVAC_Low Income Multifamily_Air Source Heat Pump_Early Replacement_Air Source Heat Pump_SEER 18 | Residential | Public Housing | Public Housing | Electric | HVAC | Low Income Multifamily | Air Source Heat Pump | Early Replacement | Air Source Heat Pump | SEER 18 | Early Replacement Usage | 15515.8728 | 8763.9039 |  | IL TRM v9 | 5.3.1 | Air Source Heat Pump | RS-HVC-ASHP-V10-210101 | RS | HVC | ASHP | V10-210101
Residential_Public Housing_Public Housing_Electric_HVAC_Low Income Multifamily_Air Source Heat Pump_Early Replacement_Air Source Heat Pump_SEER 18_Time of Sale Usage | Residential_Public Housing_Public Housing_Electric_HVAC_Low Income Multifamily_Air Source Heat Pump_Early Replacement_Air Source Heat Pump_SEER 18 | Residential | Public Housing | Public Housing | Electric | HVAC | Low Income Multifamily | Air Source Heat Pump | Early Replacement | Air Source Heat Pump | SEER 18 | Time of Sale Usage | 10450.3833 | 8763.9039 |  | IL TRM v9 | 5.3.1 | Air Source Heat Pump | RS-HVC-ASHP-V10-210101 | RS | HVC | ASHP | V10-210101
Residential_Public Housing_Public Housing_Electric_HVAC_Low Income Multifamily_Air Source Heat Pump_Early Replacement_Air Source Heat Pump_SEER 18_Early Replacement Coincident Peak kW | Residential_Public Housing_Public Housing_Electric_HVAC_Low Income Multifamily_Air Source Heat Pump_Early Replacement_Air Source Heat Pump_SEER 18 | Residential | Public Housing | Public Housing | Electric | HVAC | Low Income Multifamily | Air Source Heat Pump | Early Replacement | Air Source Heat Pump | SEER 18 | Early Replacement Coincident Peak kW | 3.5733 | 1.9296 |  | IL TRM v9 | 5.3.1 | Air Source Heat Pump | RS-HVC-ASHP-V10-210101 | RS | HVC | ASHP | V10-210101
Residential_Public Housing_Public Housing_Electric_HVAC_Low Income Multifamily_Air Source Heat Pump_Early Replacement_Air Source Heat Pump_SEER 18_Time of Sale Coincident Peak kW | Residential_Public Housing_Public Housing_Electric_HVAC_Low Income Multifamily_Air Source Heat Pump_Early Replacement_Air Source Heat Pump_SEER 18 | Residential | Public Housing | Public Housing | Electric | HVAC | Low Income Multifamily | Air Source Heat Pump | Early Replacement | Air Source Heat Pump | SEER 18 | Time of Sale Coincident Peak kW | 2.4364 | 1.9296 |  | IL TRM v9 | 5.3.1 | Air Source Heat Pump | RS-HVC-ASHP-V10-210101 | RS | HVC | ASHP | V10-210101
Residential_Public Housing_Public Housing_Electric_HVAC_Low Income Multifamily_Air Source Heat Pump_Early Replacement_Air Source Heat Pump_SEER 18_Quality Installation Cost | Residential_Public Housing_Public Housing_Electric_HVAC_Low Income Multifamily_Air Source Heat Pump_Early Replacement_Air Source Heat Pump_SEER 18 | Residential | Public Housing | Public Housing | Electric | HVAC | Low Income Multifamily | Air Source Heat Pump | Early Replacement | Air Source Heat Pump | SEER 18 | Quality Installation Cost | 150 | 150 |  | IL TRM v9 | 5.3.1 | Air Source Heat Pump | RS-HVC-ASHP-V10-210101 | RS | HVC | ASHP | V10-210101
Residential_Public Housing_Public Housing_Electric_HVAC_Low Income Multifamily_Air Source Heat Pump_Early Replacement_Air Source Heat Pump_SEER 18_Incremental Capital Cost | Residential_Public Housing_Public Housing_Electric_HVAC_Low Income Multifamily_Air Source Heat Pump_Early Replacement_Air Source Heat Pump_SEER 18 | Residential | Public Housing | Public Housing | Electric | HVAC | Low Income Multifamily | Air Source Heat Pump | Early Replacement | Air Source Heat Pump | SEER 18 | Incremental Capital Cost | 0 | 4581 | SEER 16, Early Replacement | IL TRM v9 | 5.3.1 | Air Source Heat Pump | RS-HVC-ASHP-V10-210101 | RS | HVC | ASHP | V10-210101
Residential_Public Housing_Public Housing_Electric_HVAC_Low Income Multifamily_Air Source Heat Pump_Early Replacement_Air Source Heat Pump_SEER 18_Remaining Year kWh | Residential_Public Housing_Public Housing_Electric_HVAC_Low Income Multifamily_Air Source Heat Pump_Early Replacement_Air Source Heat Pump_SEER 18 | Residential | Public Housing | Public Housing | Electric | HVAC | Low Income Multifamily | Air Source Heat Pump | Early Replacement | Air Source Heat Pump | SEER 18 | Remaining Year kWh | 0 | 6751.9689 |  | IL TRM v9 | 5.3.1 | Air Source Heat Pump | RS-HVC-ASHP-V10-210101 | RS | HVC | ASHP | V10-210101
Residential_Public Housing_Public Housing_Electric_HVAC_Low Income Multifamily_Air Source Heat Pump_Early Replacement_Air Source Heat Pump_SEER 18_kWh Saved per Unit | Residential_Public Housing_Public Housing_Electric_HVAC_Low Income Multifamily_Air Source Heat Pump_Early Replacement_Air Source Heat Pump_SEER 18 | Residential | Public Housing | Public Housing | Electric | HVAC | Low Income Multifamily | Air Source Heat Pump | Early Replacement | Air Source Heat Pump | SEER 18 | kWh Saved per Unit | 0 | 1686.4794 |  | IL TRM v9 | 5.3.1 | Air Source Heat Pump | RS-HVC-ASHP-V10-210101 | RS | HVC | ASHP | V10-210101
Residential_Public Housing_Public Housing_Electric_HVAC_Low Income Multifamily_Air Source Heat Pump_Early Replacement_Air Source Heat Pump_SEER 18_Remaining Year kW | Residential_Public Housing_Public Housing_Electric_HVAC_Low Income Multifamily_Air Source Heat Pump_Early Replacement_Air Source Heat Pump_SEER 18 | Residential | Public Housing | Public Housing | Electric | HVAC | Low Income Multifamily | Air Source Heat Pump | Early Replacement | Air Source Heat Pump | SEER 18 | Remaining Year kW | 0 | 1.6437 |  | IL TRM v9 | 5.3.1 | Air Source Heat Pump | RS-HVC-ASHP-V10-210101 | RS | HVC | ASHP | V10-210101
Residential_Public Housing_Public Housing_Electric_HVAC_Low Income Multifamily_Air Source Heat Pump_Early Replacement_Air Source Heat Pump_SEER 18_Coincident Peak kW Saved per Unit | Residential_Public Housing_Public Housing_Electric_HVAC_Low Income Multifamily_Air Source Heat Pump_Early Replacement_Air Source Heat Pump_SEER 18 | Residential | Public Housing | Public Housing | Electric | HVAC | Low Income Multifamily | Air Source Heat Pump | Early Replacement | Air Source Heat Pump | SEER 18 | Coincident Peak kW Saved per Unit | 0 | 0.50676 |  | IL TRM v9 | 5.3.1 | Air Source Heat Pump | RS-HVC-ASHP-V10-210101 | RS | HVC | ASHP | V10-210101
Residential_Public Housing_Public Housing_Electric_HVAC_Low Income Multifamily_Air Source Heat Pump_Early Replacement_Air Source Heat Pump_SEER 18_Remaining Life | Residential_Public Housing_Public Housing_Electric_HVAC_Low Income Multifamily_Air Source Heat Pump_Early Replacement_Air Source Heat Pump_SEER 18 | Residential | Public Housing | Public Housing | Electric | HVAC | Low Income Multifamily | Air Source Heat Pump | Early Replacement | Air Source Heat Pump | SEER 18 | Remaining Life | 6 | 6 |  | IL TRM v9 | 5.3.1 | Air Source Heat Pump | RS-HVC-ASHP-V10-210101 | RS | HVC | ASHP | V10-210101
Residential_Public Housing_Public Housing_Electric_HVAC_Low Income Multifamily_Air Source Heat Pump_Early Replacement_Air Source Heat Pump_SEER 18_Lifetime (years) | Residential_Public Housing_Public Housing_Electric_HVAC_Low Income Multifamily_Air Source Heat Pump_Early Replacement_Air Source Heat Pump_SEER 18 | Residential | Public Housing | Public Housing | Electric | HVAC | Low Income Multifamily | Air Source Heat Pump | Early Replacement | Air Source Heat Pump | SEER 18 | Lifetime (years) | 16 | 16 |  | IL TRM v9 | 5.3.1 | Air Source Heat Pump | RS-HVC-ASHP-V10-210101 | RS | HVC | ASHP | V10-210101
Residential_Public Housing_Public Housing_Electric_HVAC_Low Income Multifamily_Air Source Heat Pump_Early Replacement_Air Source Heat Pump_SEER 18_Incremental Cost | Residential_Public Housing_Public Housing_Electric_HVAC_Low Income Multifamily_Air Source Heat Pump_Early Replacement_Air Source Heat Pump_SEER 18 | Residential | Public Housing | Public Housing | Electric | HVAC | Low Income Multifamily | Air Source Heat Pump | Early Replacement | Air Source Heat Pump | SEER 18 | Incremental Cost | 0 | 4360 | Direct Install, set equal to incentive cost | IL TRM v9 | 5.3.1 | Air Source Heat Pump | RS-HVC-ASHP-V10-210101 | RS | HVC | ASHP | V10-210101
Residential_Public Housing_Public Housing_Electric_HVAC_Low Income Multifamily_Air Source Heat Pump_Early Replacement_Air Source Heat Pump_SEER 18_ | Residential_Public Housing_Public Housing_Electric_HVAC_Low Income Multifamily_Air Source Heat Pump_Early Replacement_Air Source Heat Pump_SEER 18 | Residential | Public Housing | Public Housing | Electric | HVAC | Low Income Multifamily | Air Source Heat Pump | Early Replacement | Air Source Heat Pump | SEER 18 | [8 empty] | ERROR
Residential_Public Housing_Public Housing_Electric_HVAC_Low Income Multifamily_Ductless Heat Pump_Time of Sale_Air Source Heat Pump_0_EFLH Cooling | Residential_Public Housing_Public Housing_Electric_HVAC_Low Income Multifamily_Ductless Heat Pump_Time of Sale_Air Source Heat Pump_0 | Residential | Public Housing | Public Housing | Electric | HVAC | Low Income Multifamily | Ductless Heat Pump | Time of Sale | Air Source Heat Pump | 0 | EFLH Cooling | 364 | 364 | Assumed Weighted Average | IL TRM v9 | 5.3.12 | Ductless Heat Pumps | RS-HVC-DHP-V08-210101 | RS | HVC | DHP- | V08-210101
Residential_Public Housing_Public Housing_Electric_HVAC_Low Income Multifamily_Ductless Heat Pump_Time of Sale_Air Source Heat Pump_0_EFLH Heating | Residential_Public Housing_Public Housing_Electric_HVAC_Low Income Multifamily_Ductless Heat Pump_Time of Sale_Air Source Heat Pump_0 | Residential | Public Housing | Public Housing | Electric | HVAC | Low Income Multifamily | Ductless Heat Pump | Time of Sale | Air Source Heat Pump | 0 | EFLH Heating | 1406 | 1406 | Assumed Weighted Average | IL TRM v9 | 5.3.12 | Ductless Heat Pumps | RS-HVC-DHP-V08-210101 | RS | HVC | DHP- | V08-210101
Residential_Public Housing_Public Housing_Electric_HVAC_Low Income Multifamily_Ductless Heat Pump_Time of Sale_Air Source Heat Pump_0_Cooling Capacity | Residential_Public Housing_Public Housing_Electric_HVAC_Low Income Multifamily_Ductless Heat Pump_Time of Sale_Air Source Heat Pump_0 | Residential | Public Housing | Public Housing | Electric | HVAC | Low Income Multifamily | Ductless Heat Pump | Time of Sale | Air Source Heat Pump | 0 | Cooling Capacity | 18000 | 18000 | Assumed 1.5 Ton Unit | IL TRM v9 | 5.3.12 | Ductless Heat Pumps | RS-HVC-DHP-V08-210101 | RS | HVC | DHP- | V08-210101
Residential_Public Housing_Public Housing_Electric_HVAC_Low Income Multifamily_Ductless Heat Pump_Time of Sale_Air Source Heat Pump_0_Heating Capacity | Residential_Public Housing_Public Housing_Electric_HVAC_Low Income Multifamily_Ductless Heat Pump_Time of Sale_Air Source Heat Pump_0 | Residential | Public Housing | Public Housing | Electric | HVAC | Low Income Multifamily | Ductless Heat Pump | Time of Sale | Air Source Heat Pump | 0 | Heating Capacity | 18000 | 18000 | Assumed 1.5 Ton Unit | IL TRM v9 | 5.3.12 | Ductless Heat Pumps | RS-HVC-DHP-V08-210101 | RS | HVC | DHP- | V08-210101
Residential_Public Housing_Public Housing_Electric_HVAC_Low Income Multifamily_Ductless Heat Pump_Time of Sale_Air Source Heat Pump_0_Early Replacement SEER | Residential_Public Housing_Public Housing_Electric_HVAC_Low Income Multifamily_Ductless Heat Pump_Time of Sale_Air Source Heat Pump_0 | Residential | Public Housing | Public Housing | Electric | HVAC | Low Income Multifamily | Ductless Heat Pump | Time of Sale | Air Source Heat Pump | 0 | Early Replacement SEER | 9.3 | 18.5 | Assumed CAC Early Replacement Baseline and SEER of 18.5. | IL TRM v9 | 5.3.12 | Ductless Heat Pumps | RS-HVC-DHP-V08-210101 | RS | HVC | DHP- | V08-210101
Residential_Public Housing_Public Housing_Electric_HVAC_Low Income Multifamily_Ductless Heat Pump_Time of Sale_Air Source Heat Pump_0_Time of Sale SEER | Residential_Public Housing_Public Housing_Electric_HVAC_Low Income Multifamily_Ductless Heat Pump_Time of Sale_Air Source Heat Pump_0 | Residential | Public Housing | Public Housing | Electric | HVAC | Low Income Multifamily | Ductless Heat Pump | Time of Sale | Air Source Heat Pump | 0 | Time of Sale SEER | 13 | 18.5 | Assumed Central AC Time of Sale Baseline and SEER of 18.5 | IL TRM v9 | 5.3.12 | Ductless Heat Pumps | RS-HVC-DHP-V08-210101 | RS | HVC | DHP- | V08-210101
Residential_Public Housing_Public Housing_Electric_HVAC_Low Income Multifamily_Ductless Heat Pump_Time of Sale_Air Source Heat Pump_0_Early Replacement EER | Residential_Public Housing_Public Housing_Electric_HVAC_Low Income Multifamily_Ductless Heat Pump_Time of Sale_Air Source Heat Pump_0 | Residential | Public Housing | Public Housing | Electric | HVAC | Low Income Multifamily | Ductless Heat Pump | Time of Sale | Air Source Heat Pump | 0 | Early Replacement EER | 7.5 | 13.875 | Assumed Central AC Early Replacement Baseline | IL TRM v9 | 5.3.12 | Ductless Heat Pumps | RS-HVC-DHP-V08-210101 | RS | HVC | DHP- | V08-210101
Residential_Public Housing_Public Housing_Electric_HVAC_Low Income Multifamily_Ductless Heat Pump_Time of Sale_Air Source Heat Pump_0_Time of Sale EER | Residential_Public Housing_Public Housing_Electric_HVAC_Low Income Multifamily_Ductless Heat Pump_Time of Sale_Air Source Heat Pump_0 | Residential | Public Housing | Public Housing | Electric | HVAC | Low Income Multifamily | Ductless Heat Pump | Time of Sale | Air Source Heat Pump | 0 | Time of Sale EER | 11 | 13.875 | Assumed Central AC Time of Sale Baseline | IL TRM v9 | 5.3.12 | Ductless Heat Pumps | RS-HVC-DHP-V08-210101 | RS | HVC | DHP- | V08-210101
Residential_Public Housing_Public Housing_Electric_HVAC_Low Income Multifamily_Ductless Heat Pump_Time of Sale_Air Source Heat Pump_0_Early Replacement HSPF | Residential_Public Housing_Public Housing_Electric_HVAC_Low Income Multifamily_Ductless Heat Pump_Time of Sale_Air Source Heat Pump_0 | Residential | Public Housing | Public Housing | Electric | HVAC | Low Income Multifamily | Ductless Heat Pump | Time of Sale | Air Source Heat Pump | 0 | Early Replacement HSPF | 3.412 | 10 | Assumed Electric Resistance ER Baseline and Ductless Hep Pump HSPF of 10. | IL TRM v9 | 5.3.12 | Ductless Heat Pumps | RS-HVC-DHP-V08-210101 | RS | HVC | DHP- | V08-210101
Residential_Public Housing_Public Housing_Electric_HVAC_Low Income Multifamily_Ductless Heat Pump_Time of Sale_Air Source Heat Pump_0_Time of Sale HSPF | Residential_Public Housing_Public Housing_Electric_HVAC_Low Income Multifamily_Ductless Heat Pump_Time of Sale_Air Source Heat Pump_0 | Residential | Public Housing | Public Housing | Electric | HVAC | Low Income Multifamily | Ductless Heat Pump | Time of Sale | Air Source Heat Pump | 0 | Time of Sale HSPF | 3.412 | 10 | Assumed Electric Resistance ER Baseline and Ductless Hep Pump HSPF of 10. | IL TRM v9 | 5.3.12 | Ductless Heat Pumps | RS-HVC-DHP-V08-210101 | RS | HVC | DHP- | V08-210101
Residential_Public Housing_Public Housing_Electric_HVAC_Low Income Multifamily_Ductless Heat Pump_Time of Sale_Air Source Heat Pump_0_CF | Residential_Public Housing_Public Housing_Electric_HVAC_Low Income Multifamily_Ductless Heat Pump_Time of Sale_Air Source Heat Pump_0 | Residential | Public Housing | Public Housing | Electric | HVAC | Low Income Multifamily | Ductless Heat Pump | Time of Sale | Air Source Heat Pump | 0 | CF | 0.67 | 0.67 | Summer System Peak Coincidence Factor for Heat Pumps in multi-family homes | IL TRM v9 | 5.3.12 | Ductless Heat Pumps | RS-HVC-DHP-V08-210101 | RS | HVC | DHP- | V08-210101
Residential_Public Housing_Public Housing_Electric_HVAC_Low Income Multifamily_Ductless Heat Pump_Time of Sale_Air Source Heat Pump_0_Early Replacement Cooling Usage | Residential_Public Housing_Public Housing_Electric_HVAC_Low Income Multifamily_Ductless Heat Pump_Time of Sale_Air Source Heat Pump_0 | Residential | Public Housing | Public Housing | Electric | HVAC | Low Income Multifamily | Ductless Heat Pump | Time of Sale | Air Source Heat Pump | 0 | Early Replacement Cooling Usage | 704.5161 | 354.1622 |  | IL TRM v9 | 5.3.12 | Ductless Heat Pumps | RS-HVC-DHP-V08-210101 | RS | HVC | DHP- | V08-210101
Residential_Public Housing_Public Housing_Electric_HVAC_Low Income Multifamily_Ductless Heat Pump_Time of Sale_Air Source Heat Pump_0_Time of Sale Cooling Usage | Residential_Public Housing_Public Housing_Electric_HVAC_Low Income Multifamily_Ductless Heat Pump_Time of Sale_Air Source Heat Pump_0 | Residential | Public Housing | Public Housing | Electric | HVAC | Low Income Multifamily | Ductless Heat Pump | Time of Sale | Air Source Heat Pump | 0 | Time of Sale Cooling Usage | 504 | 354.1622 |  | IL TRM v9 | 5.3.12 | Ductless Heat Pumps | RS-HVC-DHP-V08-210101 | RS | HVC | DHP- | V08-210101
Residential_Public Housing_Public Housing_Electric_HVAC_Low Income Multifamily_Ductless Heat Pump_Time of Sale_Air Source Heat Pump_0_Early Replacement Heating Usage | Residential_Public Housing_Public Housing_Electric_HVAC_Low Income Multifamily_Ductless Heat Pump_Time of Sale_Air Source Heat Pump_0 | Residential | Public Housing | Public Housing | Electric | HVAC | Low Income Multifamily | Ductless Heat Pump | Time of Sale | Air Source Heat Pump | 0 | Early Replacement Heating Usage | 7417.3505 | 2530.8 |  | IL TRM v9 | 5.3.12 | Ductless Heat Pumps | RS-HVC-DHP-V08-210101 | RS | HVC | DHP- | V08-210101
Residential_Public Housing_Public Housing_Electric_HVAC_Low Income Multifamily_Ductless Heat Pump_Time of Sale_Air Source Heat Pump_0_Time of Sale Heating Usage | Residential_Public Housing_Public Housing_Electric_HVAC_Low Income Multifamily_Ductless Heat Pump_Time of Sale_Air Source Heat Pump_0 | Residential | Public Housing | Public Housing | Electric | HVAC | Low Income Multifamily | Ductless Heat Pump | Time of Sale | Air Source Heat Pump | 0 | Time of Sale Heating Usage | 7417.3505 | 2530.8 |  | IL TRM v9 | 5.3.12 | Ductless Heat Pumps | RS-HVC-DHP-V08-210101 | RS | HVC | DHP- | V08-210101
Residential_Public Housing_Public Housing_Electric_HVAC_Low Income Multifamily_Ductless Heat Pump_Time of Sale_Air Source Heat Pump_0_Early Replacement Usage | Residential_Public Housing_Public Housing_Electric_HVAC_Low Income Multifamily_Ductless Heat Pump_Time of Sale_Air Source Heat Pump_0 | Residential | Public Housing | Public Housing | Electric | HVAC | Low Income Multifamily | Ductless Heat Pump | Time of Sale | Air Source Heat Pump | 0 | Early Replacement Usage | 8121.8667 | 2884.9622 |  | IL TRM v9 | 5.3.12 | Ductless Heat Pumps | RS-HVC-DHP-V08-210101 | RS | HVC | DHP- | V08-210101
Residential_Public Housing_Public Housing_Electric_HVAC_Low Income Multifamily_Ductless Heat Pump_Time of Sale_Air Source Heat Pump_0_Time of Sale Usage | Residential_Public Housing_Public Housing_Electric_HVAC_Low Income Multifamily_Ductless Heat Pump_Time of Sale_Air Source Heat Pump_0 | Residential | Public Housing | Public Housing | Electric | HVAC | Low Income Multifamily | Ductless Heat Pump | Time of Sale | Air Source Heat Pump | 0 | Time of Sale Usage | 7921.3505 | 2884.9622 |  | IL TRM v9 | 5.3.12 | Ductless Heat Pumps | RS-HVC-DHP-V08-210101 | RS | HVC | DHP- | V08-210101
Residential_Public Housing_Public Housing_Electric_HVAC_Low Income Multifamily_Ductless Heat Pump_Time of Sale_Air Source Heat Pump_0_Early Replacement Coincident Peak kW | Residential_Public Housing_Public Housing_Electric_HVAC_Low Income Multifamily_Ductless Heat Pump_Time of Sale_Air Source Heat Pump_0 | Residential | Public Housing | Public Housing | Electric | HVAC | Low Income Multifamily | Ductless Heat Pump | Time of Sale | Air Source Heat Pump | 0 | Early Replacement Coincident Peak kW | 1.608 | 0.86919 |  | IL TRM v9 | 5.3.12 | Ductless Heat Pumps | RS-HVC-DHP-V08-210101 | RS | HVC | DHP- | V08-210101
Residential_Public Housing_Public Housing_Electric_HVAC_Low Income Multifamily_Ductless Heat Pump_Time of Sale_Air Source Heat Pump_0_Time of Sale Coincident Peak kW | Residential_Public Housing_Public Housing_Electric_HVAC_Low Income Multifamily_Ductless Heat Pump_Time of Sale_Air Source Heat Pump_0 | Residential | Public Housing | Public Housing | Electric | HVAC | Low Income Multifamily | Ductless Heat Pump | Time of Sale | Air Source Heat Pump | 0 | Time of Sale Coincident Peak kW | 1.0964 | 0.86919 |  | IL TRM v9 | 5.3.12 | Ductless Heat Pumps | RS-HVC-DHP-V08-210101 | RS | HVC | DHP- | V08-210101
Residential_Public Housing_Public Housing_Electric_HVAC_Low Income Multifamily_Ductless Heat Pump_Time of Sale_Air Source Heat Pump_0_Remaining Year kWh | Residential_Public Housing_Public Housing_Electric_HVAC_Low Income Multifamily_Ductless Heat Pump_Time of Sale_Air Source Heat Pump_0 | Residential | Public Housing | Public Housing | Electric | HVAC | Low Income Multifamily | Ductless Heat Pump | Time of Sale | Air Source Heat Pump | 0 | Remaining Year kWh | 0 | 5236.9045 |  | IL TRM v9 | 5.3.12 | Ductless Heat Pumps | RS-HVC-DHP-V08-210101 | RS | HVC | DHP- | V08-210101
Residential_Public Housing_Public Housing_Electric_HVAC_Low Income Multifamily_Ductless Heat Pump_Time of Sale_Air Source Heat Pump_0_kWh Saved per Unit | Residential_Public Housing_Public Housing_Electric_HVAC_Low Income Multifamily_Ductless Heat Pump_Time of Sale_Air Source Heat Pump_0 | Residential | Public Housing | Public Housing | Electric | HVAC | Low Income Multifamily | Ductless Heat Pump | Time of Sale | Air Source Heat Pump | 0 | kWh Saved per Unit | 0 | 5036.3884 |  | IL TRM v9 | 5.3.12 | Ductless Heat Pumps | RS-HVC-DHP-V08-210101 | RS | HVC | DHP- | V08-210101
Residential_Public Housing_Public Housing_Electric_HVAC_Low Income Multifamily_Ductless Heat Pump_Time of Sale_Air Source Heat Pump_0_Remaining Year kW | Residential_Public Housing_Public Housing_Electric_HVAC_Low Income Multifamily_Ductless Heat Pump_Time of Sale_Air Source Heat Pump_0 | Residential | Public Housing | Public Housing | Electric | HVAC | Low Income Multifamily | Ductless Heat Pump | Time of Sale | Air Source Heat Pump | 0 | Remaining Year kW | 0 | 0.73881 |  | IL TRM v9 | 5.3.12 | Ductless Heat Pumps | RS-HVC-DHP-V08-210101 | RS | HVC | DHP- | V08-210101
Residential_Public Housing_Public Housing_Electric_HVAC_Low Income Multifamily_Ductless Heat Pump_Time of Sale_Air Source Heat Pump_0_Coincident Peak kW Saved per Unit | Residential_Public Housing_Public Housing_Electric_HVAC_Low Income Multifamily_Ductless Heat Pump_Time of Sale_Air Source Heat Pump_0 | Residential | Public Housing | Public Housing | Electric | HVAC | Low Income Multifamily | Ductless Heat Pump | Time of Sale | Air Source Heat Pump | 0 | Coincident Peak kW Saved per Unit | 0 | 0.22717 |  | IL TRM v9 | 5.3.12 | Ductless Heat Pumps | RS-HVC-DHP-V08-210101 | RS | HVC | DHP- | V08-210101
Residential_Public Housing_Public Housing_Electric_HVAC_Low Income Multifamily_Ductless Heat Pump_Time of Sale_Air Source Heat Pump_0_Remaining Life | Residential_Public Housing_Public Housing_Electric_HVAC_Low Income Multifamily_Ductless Heat Pump_Time of Sale_Air Source Heat Pump_0 | Residential | Public Housing | Public Housing | Electric | HVAC | Low Income Multifamily | Ductless Heat Pump | Time of Sale | Air Source Heat Pump | 0 | Remaining Life | 6 | 6 |  | IL TRM v9 | 5.3.12 | Ductless Heat Pumps | RS-HVC-DHP-V08-210101 | RS | HVC | DHP- | V08-210101
Residential_Public Housing_Public Housing_Electric_HVAC_Low Income Multifamily_Ductless Heat Pump_Time of Sale_Air Source Heat Pump_0_Lifetime (years) | Residential_Public Housing_Public Housing_Electric_HVAC_Low Income Multifamily_Ductless Heat Pump_Time of Sale_Air Source Heat Pump_0 | Residential | Public Housing | Public Housing | Electric | HVAC | Low Income Multifamily | Ductless Heat Pump | Time of Sale | Air Source Heat Pump | 0 | Lifetime (years) | 15 | 15 |  | IL TRM v9 | 5.3.12 | Ductless Heat Pumps | RS-HVC-DHP-V08-210101 | RS | HVC | DHP- | V08-210101
Residential_Public Housing_Public Housing_Electric_HVAC_Low Income Multifamily_Ductless Heat Pump_Time of Sale_Air Source Heat Pump_0_Incremental Cost | Residential_Public Housing_Public Housing_Electric_HVAC_Low Income Multifamily_Ductless Heat Pump_Time of Sale_Air Source Heat Pump_0 | Residential | Public Housing | Public Housing | Electric | HVAC | Low Income Multifamily | Ductless Heat Pump | Time of Sale | Air Source Heat Pump | 0 | Incremental Cost | 0 | 1453.33 | Direct Install, set equal to incentive cost | IL TRM v9 | 5.3.12 | Ductless Heat Pumps | RS-HVC-DHP-V08-210101 | RS | HVC | DHP- | V08-210101
Residential_Public Housing_Public Housing_Electric_HVAC_Low Income Multifamily_Ductless Heat Pump_Time of Sale_Air Source Heat Pump_0_ | Residential_Public Housing_Public Housing_Electric_HVAC_Low Income Multifamily_Ductless Heat Pump_Time of Sale_Air Source Heat Pump_0 | Residential | Public Housing | Public Housing | Electric | HVAC | Low Income Multifamily | Ductless Heat Pump | Time of Sale | Air Source Heat Pump | 0 | [8 empty] | ERROR
Residential_Public Housing_Public Housing_Electric_HVAC_Low Income Multifamily_Furnace Blower Motor_ECM_Non-ECM_0_Cooling Capacity | Residential_Public Housing_Public Housing_Electric_HVAC_Low Income Multifamily_Furnace Blower Motor_ECM_Non-ECM_0 | Residential | Public Housing | Public Housing | Electric | HVAC | Low Income Multifamily | Furnace Blower Motor | ECM | Non-ECM | 0 | Cooling Capacity |  | 3 | See TRM for sizing rules. | IL TRM v9 | 5.3.5 | Furnace Blower Motor | RS-HVC-FBMT-V06-210101 | RS | HVC | FBMT | V06-210101
Residential_Public Housing_Public Housing_Electric_HVAC_Low Income Multifamily_Furnace Blower Motor_ECM_Non-ECM_0_AFUE of Furnace | Residential_Public Housing_Public Housing_Electric_HVAC_Low Income Multifamily_Furnace Blower Motor_ECM_Non-ECM_0 | Residential | Public Housing | Public Housing | Electric | HVAC | Low Income Multifamily | Furnace Blower Motor | ECM | Non-ECM | 0 | AFUE of Furnace |  | 0.644 | Existing furnace | IL TRM v9 | 5.3.5 | Furnace Blower Motor | RS-HVC-FBMT-V06-210101 | RS | HVC | FBMT | V06-210101
Residential_Public Housing_Public Housing_Electric_HVAC_Low Income Multifamily_Furnace Blower Motor_ECM_Non-ECM_0_KWh Cooling Savings per Ton | Residential_Public Housing_Public Housing_Electric_HVAC_Low Income Multifamily_Furnace Blower Motor_ECM_Non-ECM_0 | Residential | Public Housing | Public Housing | Electric | HVAC | Low Income Multifamily | Furnace Blower Motor | ECM | Non-ECM | 0 | KWh Cooling Savings per Ton |  | 222 | Chose value of a Furnace with an unknown cooling system in the average territory. | IL TRM v9 | 5.3.5 | Furnace Blower Motor | RS-HVC-FBMT-V06-210101 | RS | HVC | FBMT | V06-210101
Residential_Public Housing_Public Housing_Electric_HVAC_Low Income Multifamily_Furnace Blower Motor_ECM_Non-ECM_0_KWh Heating Savings per Ton | Residential_Public Housing_Public Housing_Electric_HVAC_Low Income Multifamily_Furnace Blower Motor_ECM_Non-ECM_0 | Residential | Public Housing | Public Housing | Electric | HVAC | Low Income Multifamily | Furnace Blower Motor | ECM | Non-ECM | 0 | KWh Heating Savings per Ton |  | 56 | Chose average value. | IL TRM v9 | 5.3.5 | Furnace Blower Motor | RS-HVC-FBMT-V06-210101 | RS | HVC | FBMT | V06-210101
Residential_Public Housing_Public Housing_Electric_HVAC_Low Income Multifamily_Furnace Blower Motor_ECM_Non-ECM_0_kW Savings per Ton | Residential_Public Housing_Public Housing_Electric_HVAC_Low Income Multifamily_Furnace Blower Motor_ECM_Non-ECM_0 | Residential | Public Housing | Public Housing | Electric | HVAC | Low Income Multifamily | Furnace Blower Motor | ECM | Non-ECM | 0 | kW Savings per Ton |  | 0.065 | Chose SSP Demand value. | IL TRM v9 | 5.3.5 | Furnace Blower Motor | RS-HVC-FBMT-V06-210101 | RS | HVC | FBMT | V06-210101
Residential_Public Housing_Public Housing_Electric_HVAC_Low Income Multifamily_Furnace Blower Motor_ECM_Non-ECM_0_kWh Saved per Unit | Residential_Public Housing_Public Housing_Electric_HVAC_Low Income Multifamily_Furnace Blower Motor_ECM_Non-ECM_0 | Residential | Public Housing | Public Housing | Electric | HVAC | Low Income Multifamily | Furnace Blower Motor | ECM | Non-ECM | 0 | kWh Saved per Unit |  | 666 |  | IL TRM v9 | 5.3.5 | Furnace Blower Motor | RS-HVC-FBMT-V06-210101 | RS | HVC | FBMT | V06-210101
Residential_Public Housing_Public Housing_Electric_HVAC_Low Income Multifamily_Furnace Blower Motor_ECM_Non-ECM_0_Therm Heating Penalty | Residential_Public Housing_Public Housing_Electric_HVAC_Low Income Multifamily_Furnace Blower Motor_ECM_Non-ECM_0 | Residential | Public Housing | Public Housing | Electric | HVAC | Low Income Multifamily | Furnace Blower Motor | ECM | Non-ECM | 0 | Therm Heating Penalty |  | -8.9009 |  | IL TRM v9 | 5.3.5 | Furnace Blower Motor | RS-HVC-FBMT-V06-210101 | RS | HVC | FBMT | V06-210101
Residential_Public Housing_Public Housing_Electric_HVAC_Low Income Multifamily_Furnace Blower Motor_ECM_Non-ECM_0_Coincident Peak kW Saved per Unit | Residential_Public Housing_Public Housing_Electric_HVAC_Low Income Multifamily_Furnace Blower Motor_ECM_Non-ECM_0 | Residential | Public Housing | Public Housing | Electric | HVAC | Low Income Multifamily | Furnace Blower Motor | ECM | Non-ECM | 0 | Coincident Peak kW Saved per Unit |  | 0.195 |  | IL TRM v9 | 5.3.5 | Furnace Blower Motor | RS-HVC-FBMT-V06-210101 | RS | HVC | FBMT | V06-210101
Residential_Public Housing_Public Housing_Electric_HVAC_Low Income Multifamily_Furnace Blower Motor_ECM_Non-ECM_0_Lifetime (years) | Residential_Public Housing_Public Housing_Electric_HVAC_Low Income Multifamily_Furnace Blower Motor_ECM_Non-ECM_0 | Residential | Public Housing | Public Housing | Electric | HVAC | Low Income Multifamily | Furnace Blower Motor | ECM | Non-ECM | 0 | Lifetime (years) |  | 6 |  | IL TRM v9 | 5.3.5 | Furnace Blower Motor | RS-HVC-FBMT-V06-210101 | RS | HVC | FBMT | V06-210101
Residential_Public Housing_Public Housing_Electric_HVAC_Low Income Multifamily_Furnace Blower Motor_ECM_Non-ECM_0_Incremental Cost | Residential_Public Housing_Public Housing_Electric_HVAC_Low Income Multifamily_Furnace Blower Motor_ECM_Non-ECM_0 | Residential | Public Housing | Public Housing | Electric | HVAC | Low Income Multifamily | Furnace Blower Motor | ECM | Non-ECM | 0 | Incremental Cost |  | 581.33 | Direct Install, set equal to incentive cost | IL TRM v9 | 5.3.5 | Furnace Blower Motor | RS-HVC-FBMT-V06-210101 | RS | HVC | FBMT | V06-210101
Residential_Public Housing_Public Housing_Electric_HVAC_Low Income Multifamily_Furnace Blower Motor_ECM_Non-ECM_0_ | Residential_Public Housing_Public Housing_Electric_HVAC_Low Income Multifamily_Furnace Blower Motor_ECM_Non-ECM_0 | Residential | Public Housing | Public Housing | Electric | HVAC | Low Income Multifamily | Furnace Blower Motor | ECM | Non-ECM | 0 | [8 empty] | ERROR
Residential_Public Housing_Public Housing_Electric_Water Heating_Low Income Multifamily_Domestic Hot Water Pipe Insulation_Electric DHW_Un-insulated_0_CF | Residential_Public Housing_Public Housing_Electric_Water Heating_Low Income Multifamily_Domestic Hot Water Pipe Insulation_Electric DHW_Un-insulated_0 | Residential | Public Housing | Public Housing | Electric | Water Heating | Low Income Multifamily | Domestic Hot Water Pipe Insulation | Electric DHW | Un-insulated | 0 | CF |  | 1 |  | IL TRM v9 | 5.4.1 | Domestic Hot Water Pipe Insulation | RS-HWE-PINS-V04-210101 | RS | HWE | PINS | V04-210101
Residential_Public Housing_Public Housing_Electric_Water Heating_Low Income Multifamily_Domestic Hot Water Pipe Insulation_Electric DHW_Un-insulated_0_Diameter of Existing Pipe | Residential_Public Housing_Public Housing_Electric_Water Heating_Low Income Multifamily_Domestic Hot Water Pipe Insulation_Electric DHW_Un-insulated_0 | Residential | Public Housing | Public Housing | Electric | Water Heating | Low Income Multifamily | Domestic Hot Water Pipe Insulation | Electric DHW | Un-insulated | 0 | Diameter of Existing Pipe |  | 0.75 | Assumed value from example. | IL TRM v9 | 5.4.1 | Domestic Hot Water Pipe Insulation | RS-HWE-PINS-V04-210101 | RS | HWE | PINS | V04-210101
Residential_Public Housing_Public Housing_Electric_Water Heating_Low Income Multifamily_Domestic Hot Water Pipe Insulation_Electric DHW_Un-insulated_0_Diameter of New Pipe | Residential_Public Housing_Public Housing_Electric_Water Heating_Low Income Multifamily_Domestic Hot Water Pipe Insulation_Electric DHW_Un-insulated_0 | Residential | Public Housing | Public Housing | Electric | Water Heating | Low Income Multifamily | Domestic Hot Water Pipe Insulation | Electric DHW | Un-insulated | 0 | Diameter of New Pipe |  | 0.75 | Assumed value from example. | IL TRM v9 | 5.4.1 | Domestic Hot Water Pipe Insulation | RS-HWE-PINS-V04-210101 | RS | HWE | PINS | V04-210101
Residential_Public Housing_Public Housing_Electric_Water Heating_Low Income Multifamily_Domestic Hot Water Pipe Insulation_Electric DHW_Un-insulated_0_Depth of Insulation | Residential_Public Housing_Public Housing_Electric_Water Heating_Low Income Multifamily_Domestic Hot Water Pipe Insulation_Electric DHW_Un-insulated_0 | Residential | Public Housing | Public Housing | Electric | Water Heating | Low Income Multifamily | Domestic Hot Water Pipe Insulation | Electric DHW | Un-insulated | 0 | Depth of Insulation |  | 0.375 | Note insulation is installed on both sides of pipe. So depth of insulation must be multiplied by 2 to get diameter. This is done in the circumference equation of new pipe. Assumed same value from example. | IL TRM v9 | 5.4.1 | Domestic Hot Water Pipe Insulation | RS-HWE-PINS-V04-210101 | RS | HWE | PINS | V04-210101
Residential_Public Housing_Public Housing_Electric_Water Heating_Low Income Multifamily_Domestic Hot Water Pipe Insulation_Electric DHW_Un-insulated_0_Circumference of Existing Pipe | Residential_Public Housing_Public Housing_Electric_Water Heating_Low Income Multifamily_Domestic Hot Water Pipe Insulation_Electric DHW_Un-insulated_0 | Residential | Public Housing | Public Housing | Electric | Water Heating | Low Income Multifamily | Domestic Hot Water Pipe Insulation | Electric DHW | Un-insulated | 0 | Circumference of Existing Pipe |  | 0.19635 | Assumed .5" Diameter. Circumference = Diameter*π | IL TRM v9 | 5.4.1 | Domestic Hot Water Pipe Insulation | RS-HWE-PINS-V04-210101 | RS | HWE | PINS | V04-210101
Residential_Public Housing_Public Housing_Electric_Water Heating_Low Income Multifamily_Domestic Hot Water Pipe Insulation_Electric DHW_Un-insulated_0_Circumference of New Pipe | Residential_Public Housing_Public Housing_Electric_Water Heating_Low Income Multifamily_Domestic Hot Water Pipe Insulation_Electric DHW_Un-insulated_0 | Residential | Public Housing | Public Housing | Electric | Water Heating | Low Income Multifamily | Domestic Hot Water Pipe Insulation | Electric DHW | Un-insulated | 0 | Circumference of New Pipe |  | 0.3927 | Assumed .5" Diameter and 3/8" foam on both sides | IL TRM v9 | 5.4.1 | Domestic Hot Water Pipe Insulation | RS-HWE-PINS-V04-210101 | RS | HWE | PINS | V04-210101
Residential_Public Housing_Public Housing_Electric_Water Heating_Low Income Multifamily_Domestic Hot Water Pipe Insulation_Electric DHW_Un-insulated_0_Heat Loss Coefficient of Existing Pipe | Residential_Public Housing_Public Housing_Electric_Water Heating_Low Income Multifamily_Domestic Hot Water Pipe Insulation_Electric DHW_Un-insulated_0 | Residential | Public Housing | Public Housing | Electric | Water Heating | Low Income Multifamily | Domestic Hot Water Pipe Insulation | Electric DHW | Un-insulated | 0 | Heat Loss Coefficient of Existing Pipe |  | 1 | Assumed 1 for a bare pipe. | IL TRM v9 | 5.4.1 | Domestic Hot Water Pipe Insulation | RS-HWE-PINS-V04-210101 | RS | HWE | PINS | V04-210101
Residential_Public Housing_Public Housing_Electric_Water Heating_Low Income Multifamily_Domestic Hot Water Pipe Insulation_Electric DHW_Un-insulated_0_R value of Insulation | Residential_Public Housing_Public Housing_Electric_Water Heating_Low Income Multifamily_Domestic Hot Water Pipe Insulation_Electric DHW_Un-insulated_0 | Residential | Public Housing | Public Housing | Electric | Water Heating | Low Income Multifamily | Domestic Hot Water Pipe Insulation | Electric DHW | Un-insulated | 0 | R value of Insulation |  | 5 | Assumed R-5 wrap. | IL TRM v9 | 5.4.1 | Domestic Hot Water Pipe Insulation | RS-HWE-PINS-V04-210101 | RS | HWE | PINS | V04-210101
Residential_Public Housing_Public Housing_Electric_Water Heating_Low Income Multifamily_Domestic Hot Water Pipe Insulation_Electric DHW_Un-insulated_0_Heat Loss Coefficient of New Pipe | Residential_Public Housing_Public Housing_Electric_Water Heating_Low Income Multifamily_Domestic Hot Water Pipe Insulation_Electric DHW_Un-insulated_0 | Residential | Public Housing | Public Housing | Electric | Water Heating | Low Income Multifamily | Domestic Hot Water Pipe Insulation | Electric DHW | Un-insulated | 0 | Heat Loss Coefficient of New Pipe |  | 6 |  | IL TRM v9 | 5.4.1 | Domestic Hot Water Pipe Insulation | RS-HWE-PINS-V04-210101 | RS | HWE | PINS | V04-210101
Residential_Public Housing_Public Housing_Electric_Water Heating_Low Income Multifamily_Domestic Hot Water Pipe Insulation_Electric DHW_Un-insulated_0_Length of Pipe | Residential_Public Housing_Public Housing_Electric_Water Heating_Low Income Multifamily_Domestic Hot Water Pipe Insulation_Electric DHW_Un-insulated_0 | Residential | Public Housing | Public Housing | Electric | Water Heating | Low Income Multifamily | Domestic Hot Water Pipe Insulation | Electric DHW | Un-insulated | 0 | Length of Pipe |  | 6 | Assumed 6 feet of pipe. | IL TRM v9 | 5.4.1 | Domestic Hot Water Pipe Insulation | RS-HWE-PINS-V04-210101 | RS | HWE | PINS | V04-210101
Residential_Public Housing_Public Housing_Electric_Water Heating_Low Income Multifamily_Domestic Hot Water Pipe Insulation_Electric DHW_Un-insulated_0_Average Temperature Difference Between Air and Hot Water | Residential_Public Housing_Public Housing_Electric_Water Heating_Low Income Multifamily_Domestic Hot Water Pipe Insulation_Electric DHW_Un-insulated_0 | Residential | Public Housing | Public Housing | Electric | Water Heating | Low Income Multifamily | Domestic Hot Water Pipe Insulation | Electric DHW | Un-insulated | 0 | Average Temperature Difference Between Air and Hot Water |  | 60 | Assumed same value from example, | IL TRM v9 | 5.4.1 | Domestic Hot Water Pipe Insulation | RS-HWE-PINS-V04-210101 | RS | HWE | PINS | V04-210101
Residential_Public Housing_Public Housing_Electric_Water Heating_Low Income Multifamily_Domestic Hot Water Pipe Insulation_Electric DHW_Un-insulated_0_Hours/year | Residential_Public Housing_Public Housing_Electric_Water Heating_Low Income Multifamily_Domestic Hot Water Pipe Insulation_Electric DHW_Un-insulated_0 | Residential | Public Housing | Public Housing | Electric | Water Heating | Low Income Multifamily | Domestic Hot Water Pipe Insulation | Electric DHW | Un-insulated | 0 | Hours/year |  | 8766 |  | IL TRM v9 | 5.4.1 | Domestic Hot Water Pipe Insulation | RS-HWE-PINS-V04-210101 | RS | HWE | PINS | V04-210101
Residential_Public Housing_Public Housing_Electric_Water Heating_Low Income Multifamily_Domestic Hot Water Pipe Insulation_Electric DHW_Un-insulated_0_ISR | Residential_Public Housing_Public Housing_Electric_Water Heating_Low Income Multifamily_Domestic Hot Water Pipe Insulation_Electric DHW_Un-insulated_0 | Residential | Public Housing | Public Housing | Electric | Water Heating | Low Income Multifamily | Domestic Hot Water Pipe Insulation | Electric DHW | Un-insulated | 0 | ISR |  | 1 | Non-kits | IL TRM v9 | 5.4.1 | Domestic Hot Water Pipe Insulation | RS-HWE-PINS-V04-210101 | RS | HWE | PINS | V04-210101
Residential_Public Housing_Public Housing_Electric_Water Heating_Low Income Multifamily_Domestic Hot Water Pipe Insulation_Electric DHW_Un-insulated_0_Recovery Efficiency of Electric Hot Water Heater | Residential_Public Housing_Public Housing_Electric_Water Heating_Low Income Multifamily_Domestic Hot Water Pipe Insulation_Electric DHW_Un-insulated_0 | Residential | Public Housing | Public Housing | Electric | Water Heating | Low Income Multifamily | Domestic Hot Water Pipe Insulation | Electric DHW | Un-insulated | 0 | Recovery Efficiency of Electric Hot Water Heater |  | 0.98 |  | IL TRM v9 | 5.4.1 | Domestic Hot Water Pipe Insulation | RS-HWE-PINS-V04-210101 | RS | HWE | PINS | V04-210101
Residential_Public Housing_Public Housing_Electric_Water Heating_Low Income Multifamily_Domestic Hot Water Pipe Insulation_Electric DHW_Un-insulated_0_Recovery Efficiency of Gas Hot Water Heater | Residential_Public Housing_Public Housing_Electric_Water Heating_Low Income Multifamily_Domestic Hot Water Pipe Insulation_Electric DHW_Un-insulated_0 | Residential | Public Housing | Public Housing | Electric | Water Heating | Low Income Multifamily | Domestic Hot Water Pipe Insulation | Electric DHW | Un-insulated | 0 | Recovery Efficiency of Gas Hot Water Heater |  | 0.78 |  | IL TRM v9 | 5.4.1 | Domestic Hot Water Pipe Insulation | RS-HWE-PINS-V04-210101 | RS | HWE | PINS | V04-210101
Residential_Public Housing_Public Housing_Electric_Water Heating_Low Income Multifamily_Domestic Hot Water Pipe Insulation_Electric DHW_Un-insulated_0_Conversion from Btu to kWh | Residential_Public Housing_Public Housing_Electric_Water Heating_Low Income Multifamily_Domestic Hot Water Pipe Insulation_Electric DHW_Un-insulated_0 | Residential | Public Housing | Public Housing | Electric | Water Heating | Low Income Multifamily | Domestic Hot Water Pipe Insulation | Electric DHW | Un-insulated | 0 | Conversion from Btu to kWh |  | 3412 |  | IL TRM v9 | 5.4.1 | Domestic Hot Water Pipe Insulation | RS-HWE-PINS-V04-210101 | RS | HWE | PINS | V04-210101
Residential_Public Housing_Public Housing_Electric_Water Heating_Low Income Multifamily_Domestic Hot Water Pipe Insulation_Electric DHW_Un-insulated_0_Cost | Residential_Public Housing_Public Housing_Electric_Water Heating_Low Income Multifamily_Domestic Hot Water Pipe Insulation_Electric DHW_Un-insulated_0 | Residential | Public Housing | Public Housing | Electric | Water Heating | Low Income Multifamily | Domestic Hot Water Pipe Insulation | Electric DHW | Un-insulated | 0 | Cost |  | 3 | $/linear ft | IL TRM v9 | 5.4.1 | Domestic Hot Water Pipe Insulation | RS-HWE-PINS-V04-210101 | RS | HWE | PINS | V04-210101
Residential_Public Housing_Public Housing_Electric_Water Heating_Low Income Multifamily_Domestic Hot Water Pipe Insulation_Electric DHW_Un-insulated_0_kWh Saved per Unit | Residential_Public Housing_Public Housing_Electric_Water Heating_Low Income Multifamily_Domestic Hot Water Pipe Insulation_Electric DHW_Un-insulated_0 | Residential | Public Housing | Public Housing | Electric | Water Heating | Low Income Multifamily | Domestic Hot Water Pipe Insulation | Electric DHW | Un-insulated | 0 | kWh Saved per Unit |  | 123.54 | Assumed Electric Hot Water Heater | IL TRM v9 | 5.4.1 | Domestic Hot Water Pipe Insulation | RS-HWE-PINS-V04-210101 | RS | HWE | PINS | V04-210101
Residential_Public Housing_Public Housing_Electric_Water Heating_Low Income Multifamily_Domestic Hot Water Pipe Insulation_Electric DHW_Un-insulated_0_Coincident Peak kW Saved per Unit | Residential_Public Housing_Public Housing_Electric_Water Heating_Low Income Multifamily_Domestic Hot Water Pipe Insulation_Electric DHW_Un-insulated_0 | Residential | Public Housing | Public Housing | Electric | Water Heating | Low Income Multifamily | Domestic Hot Water Pipe Insulation | Electric DHW | Un-insulated | 0 | Coincident Peak kW Saved per Unit |  | 0.014093 | Assumed Electric Hot Water Heater | IL TRM v9 | 5.4.1 | Domestic Hot Water Pipe Insulation | RS-HWE-PINS-V04-210101 | RS | HWE | PINS | V04-210101
Residential_Public Housing_Public Housing_Electric_Water Heating_Low Income Multifamily_Domestic Hot Water Pipe Insulation_Electric DHW_Un-insulated_0_Therms Saved per Unit | Residential_Public Housing_Public Housing_Electric_Water Heating_Low Income Multifamily_Domestic Hot Water Pipe Insulation_Electric DHW_Un-insulated_0 | Residential | Public Housing | Public Housing | Electric | Water Heating | Low Income Multifamily | Domestic Hot Water Pipe Insulation | Electric DHW | Un-insulated | 0 | Therms Saved per Unit |  | 0 |  | IL TRM v9 | 5.4.1 | Domestic Hot Water Pipe Insulation | RS-HWE-PINS-V04-210101 | RS | HWE | PINS | V04-210101
Residential_Public Housing_Public Housing_Electric_Water Heating_Low Income Multifamily_Domestic Hot Water Pipe Insulation_Electric DHW_Un-insulated_0_Lifetime (years) | Residential_Public Housing_Public Housing_Electric_Water Heating_Low Income Multifamily_Domestic Hot Water Pipe Insulation_Electric DHW_Un-insulated_0 | Residential | Public Housing | Public Housing | Electric | Water Heating | Low Income Multifamily | Domestic Hot Water Pipe Insulation | Electric DHW | Un-insulated | 0 | Lifetime (years) |  | 15 | Added equipment cost and installation cost | IL TRM v9 | 5.4.1 | Domestic Hot Water Pipe Insulation | RS-HWE-PINS-V04-210101 | RS | HWE | PINS | V04-210101
Residential_Public Housing_Public Housing_Electric_Water Heating_Low Income Multifamily_Domestic Hot Water Pipe Insulation_Electric DHW_Un-insulated_0_Incremental Cost | Residential_Public Housing_Public Housing_Electric_Water Heating_Low Income Multifamily_Domestic Hot Water Pipe Insulation_Electric DHW_Un-insulated_0 | Residential | Public Housing | Public Housing | Electric | Water Heating | Low Income Multifamily | Domestic Hot Water Pipe Insulation | Electric DHW | Un-insulated | 0 | Incremental Cost |  | 2.16 | Direct Install, set equal to incentive cost | IL TRM v9 | 5.4.1 | Domestic Hot Water Pipe Insulation | RS-HWE-PINS-V04-210101 | RS | HWE | PINS | V04-210101
Residential_Public Housing_Public Housing_Electric_Water Heating_Low Income Multifamily_Domestic Hot Water Pipe Insulation_Electric DHW_Un-insulated_0_ | Residential_Public Housing_Public Housing_Electric_Water Heating_Low Income Multifamily_Domestic Hot Water Pipe Insulation_Electric DHW_Un-insulated_0 | Residential | Public Housing | Public Housing | Electric | Water Heating | Low Income Multifamily | Domestic Hot Water Pipe Insulation | Electric DHW | Un-insulated | 0 | [8 empty] | ERROR
Residential_Public Housing_Public Housing_Natural Gas_Water Heating_Low Income Multifamily_Domestic Hot Water Pipe Insulation_Natural Gas DHW_Un-insulated_0_CF | Residential_Public Housing_Public Housing_Natural Gas_Water Heating_Low Income Multifamily_Domestic Hot Water Pipe Insulation_Natural Gas DHW_Un-insulated_0 | Residential | Public Housing | Public Housing | Natural Gas | Water Heating | Low Income Multifamily | Domestic Hot Water Pipe Insulation | Natural Gas DHW | Un-insulated | 0 | CF |  | 1 |  | IL TRM v9 | 5.4.1 | Domestic Hot Water Pipe Insulation | RS-HWE-PINS-V04-210101 | RS | HWE | PINS | V04-210101
Residential_Public Housing_Public Housing_Natural Gas_Water Heating_Low Income Multifamily_Domestic Hot Water Pipe Insulation_Natural Gas DHW_Un-insulated_0_Diameter of Existing Pipe | Residential_Public Housing_Public Housing_Natural Gas_Water Heating_Low Income Multifamily_Domestic Hot Water Pipe Insulation_Natural Gas DHW_Un-insulated_0 | Residential | Public Housing | Public Housing | Natural Gas | Water Heating | Low Income Multifamily | Domestic Hot Water Pipe Insulation | Natural Gas DHW | Un-insulated | 0 | Diameter of Existing Pipe |  | 0.75 | Assumed value from example. | IL TRM v9 | 5.4.1 | Domestic Hot Water Pipe Insulation | RS-HWE-PINS-V04-210101 | RS | HWE | PINS | V04-210101
Residential_Public Housing_Public Housing_Natural Gas_Water Heating_Low Income Multifamily_Domestic Hot Water Pipe Insulation_Natural Gas DHW_Un-insulated_0_Diameter of New Pipe | Residential_Public Housing_Public Housing_Natural Gas_Water Heating_Low Income Multifamily_Domestic Hot Water Pipe Insulation_Natural Gas DHW_Un-insulated_0 | Residential | Public Housing | Public Housing | Natural Gas | Water Heating | Low Income Multifamily | Domestic Hot Water Pipe Insulation | Natural Gas DHW | Un-insulated | 0 | Diameter of New Pipe |  | 0.75 | Assumed value from example. | IL TRM v9 | 5.4.1 | Domestic Hot Water Pipe Insulation | RS-HWE-PINS-V04-210101 | RS | HWE | PINS | V04-210101
Residential_Public Housing_Public Housing_Natural Gas_Water Heating_Low Income Multifamily_Domestic Hot Water Pipe Insulation_Natural Gas DHW_Un-insulated_0_Depth of Insulation | Residential_Public Housing_Public Housing_Natural Gas_Water Heating_Low Income Multifamily_Domestic Hot Water Pipe Insulation_Natural Gas DHW_Un-insulated_0 | Residential | Public Housing | Public Housing | Natural Gas | Water Heating | Low Income Multifamily | Domestic Hot Water Pipe Insulation | Natural Gas DHW | Un-insulated | 0 | Depth of Insulation |  | 0.375 | Note insulation is installed on both sides of pipe. So depth of insulation must be multiplied by 2 to get diameter. This is done in the circumference equation of new pipe. Assumed same value from example. | IL TRM v9 | 5.4.1 | Domestic Hot Water Pipe Insulation | RS-HWE-PINS-V04-210101 | RS | HWE | PINS | V04-210101
Residential_Public Housing_Public Housing_Natural Gas_Water Heating_Low Income Multifamily_Domestic Hot Water Pipe Insulation_Natural Gas DHW_Un-insulated_0_Circumference of Existing Pipe | Residential_Public Housing_Public Housing_Natural Gas_Water Heating_Low Income Multifamily_Domestic Hot Water Pipe Insulation_Natural Gas DHW_Un-insulated_0 | Residential | Public Housing | Public Housing | Natural Gas | Water Heating | Low Income Multifamily | Domestic Hot Water Pipe Insulation | Natural Gas DHW | Un-insulated | 0 | Circumference of Existing Pipe |  | 0.19635 | Assumed .5" Diameter. Circumference = Diameter*π | IL TRM v9 | 5.4.1 | Domestic Hot Water Pipe Insulation | RS-HWE-PINS-V04-210101 | RS | HWE | PINS | V04-210101
Residential_Public Housing_Public Housing_Natural Gas_Water Heating_Low Income Multifamily_Domestic Hot Water Pipe Insulation_Natural Gas DHW_Un-insulated_0_Circumference of New Pipe | Residential_Public Housing_Public Housing_Natural Gas_Water Heating_Low Income Multifamily_Domestic Hot Water Pipe Insulation_Natural Gas DHW_Un-insulated_0 | Residential | Public Housing | Public Housing | Natural Gas | Water Heating | Low Income Multifamily | Domestic Hot Water Pipe Insulation | Natural Gas DHW | Un-insulated | 0 | Circumference of New Pipe |  | 0.3927 | Assumed .5" Diameter and 3/8" foam on both sides | IL TRM v9 | 5.4.1 | Domestic Hot Water Pipe Insulation | RS-HWE-PINS-V04-210101 | RS | HWE | PINS | V04-210101
Residential_Public Housing_Public Housing_Natural Gas_Water Heating_Low Income Multifamily_Domestic Hot Water Pipe Insulation_Natural Gas DHW_Un-insulated_0_Heat Loss Coefficient of Existing Pipe | Residential_Public Housing_Public Housing_Natural Gas_Water Heating_Low Income Multifamily_Domestic Hot Water Pipe Insulation_Natural Gas DHW_Un-insulated_0 | Residential | Public Housing | Public Housing | Natural Gas | Water Heating | Low Income Multifamily | Domestic Hot Water Pipe Insulation | Natural Gas DHW | Un-insulated | 0 | Heat Loss Coefficient of Existing Pipe |  | 1 | Assumed 1 for a bare pipe. | IL TRM v9 | 5.4.1 | Domestic Hot Water Pipe Insulation | RS-HWE-PINS-V04-210101 | RS | HWE | PINS | V04-210101
Residential_Public Housing_Public Housing_Natural Gas_Water Heating_Low Income Multifamily_Domestic Hot Water Pipe Insulation_Natural Gas DHW_Un-insulated_0_R value of Insulation | Residential_Public Housing_Public Housing_Natural Gas_Water Heating_Low Income Multifamily_Domestic Hot Water Pipe Insulation_Natural Gas DHW_Un-insulated_0 | Residential | Public Housing | Public Housing | Natural Gas | Water Heating | Low Income Multifamily | Domestic Hot Water Pipe Insulation | Natural Gas DHW | Un-insulated | 0 | R value of Insulation |  | 5 | Assumed R-5 wrap. | IL TRM v9 | 5.4.1 | Domestic Hot Water Pipe Insulation | RS-HWE-PINS-V04-210101 | RS | HWE | PINS | V04-210101
Residential_Public Housing_Public Housing_Natural Gas_Water Heating_Low Income Multifamily_Domestic Hot Water Pipe Insulation_Natural Gas DHW_Un-insulated_0_Heat Loss Coefficient of New Pipe | Residential_Public Housing_Public Housing_Natural Gas_Water Heating_Low Income Multifamily_Domestic Hot Water Pipe Insulation_Natural Gas DHW_Un-insulated_0 | Residential | Public Housing | Public Housing | Natural Gas | Water Heating | Low Income Multifamily | Domestic Hot Water Pipe Insulation | Natural Gas DHW | Un-insulated | 0 | Heat Loss Coefficient of New Pipe |  | 6 |  | IL TRM v9 | 5.4.1 | Domestic Hot Water Pipe Insulation | RS-HWE-PINS-V04-210101 | RS | HWE | PINS | V04-210101
Residential_Public Housing_Public Housing_Natural Gas_Water Heating_Low Income Multifamily_Domestic Hot Water Pipe Insulation_Natural Gas DHW_Un-insulated_0_Length of Pipe | Residential_Public Housing_Public Housing_Natural Gas_Water Heating_Low Income Multifamily_Domestic Hot Water Pipe Insulation_Natural Gas DHW_Un-insulated_0 | Residential | Public Housing | Public Housing | Natural Gas | Water Heating | Low Income Multifamily | Domestic Hot Water Pipe Insulation | Natural Gas DHW | Un-insulated | 0 | Length of Pipe |  | 6 | Assumed 6 feet of pipe. | IL TRM v9 | 5.4.1 | Domestic Hot Water Pipe Insulation | RS-HWE-PINS-V04-210101 | RS | HWE | PINS | V04-210101
Residential_Public Housing_Public Housing_Natural Gas_Water Heating_Low Income Multifamily_Domestic Hot Water Pipe Insulation_Natural Gas DHW_Un-insulated_0_Average Temperature Difference Between Air and Hot Water | Residential_Public Housing_Public Housing_Natural Gas_Water Heating_Low Income Multifamily_Domestic Hot Water Pipe Insulation_Natural Gas DHW_Un-insulated_0 | Residential | Public Housing | Public Housing | Natural Gas | Water Heating | Low Income Multifamily | Domestic Hot Water Pipe Insulation | Natural Gas DHW | Un-insulated | 0 | Average Temperature Difference Between Air and Hot Water |  | 60 | Assumed same value from example, | IL TRM v9 | 5.4.1 | Domestic Hot Water Pipe Insulation | RS-HWE-PINS-V04-210101 | RS | HWE | PINS | V04-210101
Residential_Public Housing_Public Housing_Natural Gas_Water Heating_Low Income Multifamily_Domestic Hot Water Pipe Insulation_Natural Gas DHW_Un-insulated_0_Hours/year | Residential_Public Housing_Public Housing_Natural Gas_Water Heating_Low Income Multifamily_Domestic Hot Water Pipe Insulation_Natural Gas DHW_Un-insulated_0 | Residential | Public Housing | Public Housing | Natural Gas | Water Heating | Low Income Multifamily | Domestic Hot Water Pipe Insulation | Natural Gas DHW | Un-insulated | 0 | Hours/year |  | 8766 |  | IL TRM v9 | 5.4.1 | Domestic Hot Water Pipe Insulation | RS-HWE-PINS-V04-210101 | RS | HWE | PINS | V04-210101
Residential_Public Housing_Public Housing_Natural Gas_Water Heating_Low Income Multifamily_Domestic Hot Water Pipe Insulation_Natural Gas DHW_Un-insulated_0_ISR | Residential_Public Housing_Public Housing_Natural Gas_Water Heating_Low Income Multifamily_Domestic Hot Water Pipe Insulation_Natural Gas DHW_Un-insulated_0 | Residential | Public Housing | Public Housing | Natural Gas | Water Heating | Low Income Multifamily | Domestic Hot Water Pipe Insulation | Natural Gas DHW | Un-insulated | 0 | ISR |  | 1 | Non-kits | IL TRM v9 | 5.4.1 | Domestic Hot Water Pipe Insulation | RS-HWE-PINS-V04-210101 | RS | HWE | PINS | V04-210101
Residential_Public Housing_Public Housing_Natural Gas_Water Heating_Low Income Multifamily_Domestic Hot Water Pipe Insulation_Natural Gas DHW_Un-insulated_0_Recovery Efficiency of Electric Hot Water Heater | Residential_Public Housing_Public Housing_Natural Gas_Water Heating_Low Income Multifamily_Domestic Hot Water Pipe Insulation_Natural Gas DHW_Un-insulated_0 | Residential | Public Housing | Public Housing | Natural Gas | Water Heating | Low Income Multifamily | Domestic Hot Water Pipe Insulation | Natural Gas DHW | Un-insulated | 0 | Recovery Efficiency of Electric Hot Water Heater |  | 0.98 |  | IL TRM v9 | 5.4.1 | Domestic Hot Water Pipe Insulation | RS-HWE-PINS-V04-210101 | RS | HWE | PINS | V04-210101
Residential_Public Housing_Public Housing_Natural Gas_Water Heating_Low Income Multifamily_Domestic Hot Water Pipe Insulation_Natural Gas DHW_Un-insulated_0_Recovery Efficiency of Gas Hot Water Heater | Residential_Public Housing_Public Housing_Natural Gas_Water Heating_Low Income Multifamily_Domestic Hot Water Pipe Insulation_Natural Gas DHW_Un-insulated_0 | Residential | Public Housing | Public Housing | Natural Gas | Water Heating | Low Income Multifamily | Domestic Hot Water Pipe Insulation | Natural Gas DHW | Un-insulated | 0 | Recovery Efficiency of Gas Hot Water Heater |  | 0.78 |  | IL TRM v9 | 5.4.1 | Domestic Hot Water Pipe Insulation | RS-HWE-PINS-V04-210101 | RS | HWE | PINS | V04-210101
Residential_Public Housing_Public Housing_Natural Gas_Water Heating_Low Income Multifamily_Domestic Hot Water Pipe Insulation_Natural Gas DHW_Un-insulated_0_Conversion from Btu to kWh | Residential_Public Housing_Public Housing_Natural Gas_Water Heating_Low Income Multifamily_Domestic Hot Water Pipe Insulation_Natural Gas DHW_Un-insulated_0 | Residential | Public Housing | Public Housing | Natural Gas | Water Heating | Low Income Multifamily | Domestic Hot Water Pipe Insulation | Natural Gas DHW | Un-insulated | 0 | Conversion from Btu to kWh |  | 3412 |  | IL TRM v9 | 5.4.1 | Domestic Hot Water Pipe Insulation | RS-HWE-PINS-V04-210101 | RS | HWE | PINS | V04-210101
Residential_Public Housing_Public Housing_Natural Gas_Water Heating_Low Income Multifamily_Domestic Hot Water Pipe Insulation_Natural Gas DHW_Un-insulated_0_Cost | Residential_Public Housing_Public Housing_Natural Gas_Water Heating_Low Income Multifamily_Domestic Hot Water Pipe Insulation_Natural Gas DHW_Un-insulated_0 | Residential | Public Housing | Public Housing | Natural Gas | Water Heating | Low Income Multifamily | Domestic Hot Water Pipe Insulation | Natural Gas DHW | Un-insulated | 0 | Cost |  | 3 | $/linear ft | IL TRM v9 | 5.4.1 | Domestic Hot Water Pipe Insulation | RS-HWE-PINS-V04-210101 | RS | HWE | PINS | V04-210101
Residential_Public Housing_Public Housing_Natural Gas_Water Heating_Low Income Multifamily_Domestic Hot Water Pipe Insulation_Natural Gas DHW_Un-insulated_0_Inside Circumference of Pipe | Residential_Public Housing_Public Housing_Natural Gas_Water Heating_Low Income Multifamily_Domestic Hot Water Pipe Insulation_Natural Gas DHW_Un-insulated_0 | Residential | Public Housing | Public Housing | Natural Gas | Water Heating | Low Income Multifamily | Domestic Hot Water Pipe Insulation | Natural Gas DHW | Un-insulated | 0 | Inside Circumference of Pipe |  | 0.2055 | assumed 0.75" pipe value | IL TRM v9 | 5.4.1 | Domestic Hot Water Pipe Insulation | RS-HWE-PINS-V04-210101 | RS | HWE | PINS | V04-210101
Residential_Public Housing_Public Housing_Natural Gas_Water Heating_Low Income Multifamily_Domestic Hot Water Pipe Insulation_Natural Gas DHW_Un-insulated_0_Effective length of pipe | Residential_Public Housing_Public Housing_Natural Gas_Water Heating_Low Income Multifamily_Domestic Hot Water Pipe Insulation_Natural Gas DHW_Un-insulated_0 | Residential | Public Housing | Public Housing | Natural Gas | Water Heating | Low Income Multifamily | Domestic Hot Water Pipe Insulation | Natural Gas DHW | Un-insulated | 0 | Effective length of pipe |  | 4.88 | Assumed value from example. | IL TRM v9 | 5.4.1 | Domestic Hot Water Pipe Insulation | RS-HWE-PINS-V04-210101 | RS | HWE | PINS | V04-210101
Residential_Public Housing_Public Housing_Natural Gas_Water Heating_Low Income Multifamily_Domestic Hot Water Pipe Insulation_Natural Gas DHW_Un-insulated_0_kWh Saved per Unit | Residential_Public Housing_Public Housing_Natural Gas_Water Heating_Low Income Multifamily_Domestic Hot Water Pipe Insulation_Natural Gas DHW_Un-insulated_0 | Residential | Public Housing | Public Housing | Natural Gas | Water Heating | Low Income Multifamily | Domestic Hot Water Pipe Insulation | Natural Gas DHW | Un-insulated | 0 | kWh Saved per Unit |  | 0 |  | IL TRM v9 | 5.4.1 | Domestic Hot Water Pipe Insulation | RS-HWE-PINS-V04-210101 | RS | HWE | PINS | V04-210101
Residential_Public Housing_Public Housing_Natural Gas_Water Heating_Low Income Multifamily_Domestic Hot Water Pipe Insulation_Natural Gas DHW_Un-insulated_0_Coincident Peak kW Saved per Unit | Residential_Public Housing_Public Housing_Natural Gas_Water Heating_Low Income Multifamily_Domestic Hot Water Pipe Insulation_Natural Gas DHW_Un-insulated_0 | Residential | Public Housing | Public Housing | Natural Gas | Water Heating | Low Income Multifamily | Domestic Hot Water Pipe Insulation | Natural Gas DHW | Un-insulated | 0 | Coincident Peak kW Saved per Unit |  | 0 |  | IL TRM v9 | 5.4.1 | Domestic Hot Water Pipe Insulation | RS-HWE-PINS-V04-210101 | RS | HWE | PINS | V04-210101
Residential_Public Housing_Public Housing_Natural Gas_Water Heating_Low Income Multifamily_Domestic Hot Water Pipe Insulation_Natural Gas DHW_Un-insulated_0_Therms Saved per Unit | Residential_Public Housing_Public Housing_Natural Gas_Water Heating_Low Income Multifamily_Domestic Hot Water Pipe Insulation_Natural Gas DHW_Un-insulated_0 | Residential | Public Housing | Public Housing | Natural Gas | Water Heating | Low Income Multifamily | Domestic Hot Water Pipe Insulation | Natural Gas DHW | Un-insulated | 0 | Therms Saved per Unit |  | 5.6352 | Assumed Gas Hot Water Heater | IL TRM v9 | 5.4.1 | Domestic Hot Water Pipe Insulation | RS-HWE-PINS-V04-210101 | RS | HWE | PINS | V04-210101
Residential_Public Housing_Public Housing_Natural Gas_Water Heating_Low Income Multifamily_Domestic Hot Water Pipe Insulation_Natural Gas DHW_Un-insulated_0_Lifetime (years) | Residential_Public Housing_Public Housing_Natural Gas_Water Heating_Low Income Multifamily_Domestic Hot Water Pipe Insulation_Natural Gas DHW_Un-insulated_0 | Residential | Public Housing | Public Housing | Natural Gas | Water Heating | Low Income Multifamily | Domestic Hot Water Pipe Insulation | Natural Gas DHW | Un-insulated | 0 | Lifetime (years) |  | 15 | Added equipment cost and installation cost | IL TRM v9 | 5.4.1 | Domestic Hot Water Pipe Insulation | RS-HWE-PINS-V04-210101 | RS | HWE | PINS | V04-210101
Residential_Public Housing_Public Housing_Natural Gas_Water Heating_Low Income Multifamily_Domestic Hot Water Pipe Insulation_Natural Gas DHW_Un-insulated_0_Incremental Cost | Residential_Public Housing_Public Housing_Natural Gas_Water Heating_Low Income Multifamily_Domestic Hot Water Pipe Insulation_Natural Gas DHW_Un-insulated_0 | Residential | Public Housing | Public Housing | Natural Gas | Water Heating | Low Income Multifamily | Domestic Hot Water Pipe Insulation | Natural Gas DHW | Un-insulated | 0 | Incremental Cost |  | 2.16 | Direct Install, set equal to incentive cost | IL TRM v9 | 5.4.1 | Domestic Hot Water Pipe Insulation | RS-HWE-PINS-V04-210101 | RS | HWE | PINS | V04-210101
Residential_Public Housing_Public Housing_Natural Gas_Water Heating_Low Income Multifamily_Domestic Hot Water Pipe Insulation_Natural Gas DHW_Un-insulated_0_ | Residential_Public Housing_Public Housing_Natural Gas_Water Heating_Low Income Multifamily_Domestic Hot Water Pipe Insulation_Natural Gas DHW_Un-insulated_0 | Residential | Public Housing | Public Housing | Natural Gas | Water Heating | Low Income Multifamily | Domestic Hot Water Pipe Insulation | Natural Gas DHW | Un-insulated | 0 | [8 empty] | ERROR
Residential_Public Housing_Public Housing_Electric_Water Heating_Low Income Multifamily_Low Flow Faucet Aerator_Electric DHW_0_0_CF | Residential_Public Housing_Public Housing_Electric_Water Heating_Low Income Multifamily_Low Flow Faucet Aerator_Electric DHW_0_0 | Residential | Public Housing | Public Housing | Electric | Water Heating | Low Income Multifamily | Low Flow Faucet Aerator | Electric DHW | 0 | 0 | CF |  | 0.022 |  | IL TRM v9 | 5.4.4 | Low Flow Faucet Aerators | RS-HWE-LFFA-V10-210101 | RS | HWE | LFFA | V10-210101
Residential_Public Housing_Public Housing_Electric_Water Heating_Low Income Multifamily_Low Flow Faucet Aerator_Electric DHW_0_0_Efficient GPM | Residential_Public Housing_Public Housing_Electric_Water Heating_Low Income Multifamily_Low Flow Faucet Aerator_Electric DHW_0_0 | Residential | Public Housing | Public Housing | Electric | Water Heating | Low Income Multifamily | Low Flow Faucet Aerator | Electric DHW | 0 | 0 | Efficient GPM |  | 0.94 | Assumed Unknown TRM value | IL TRM v9 | 5.4.4 | Low Flow Faucet Aerators | RS-HWE-LFFA-V10-210101 | RS | HWE | LFFA | V10-210101
Residential_Public Housing_Public Housing_Electric_Water Heating_Low Income Multifamily_Low Flow Faucet Aerator_Electric DHW_0_0_Baseline GPM | Residential_Public Housing_Public Housing_Electric_Water Heating_Low Income Multifamily_Low Flow Faucet Aerator_Electric DHW_0_0 | Residential | Public Housing | Public Housing | Electric | Water Heating | Low Income Multifamily | Low Flow Faucet Aerator | Electric DHW | 0 | 0 | Baseline GPM |  | 1.58 | Assumed Unknown TRM value | IL TRM v9 | 5.4.4 | Low Flow Faucet Aerators | RS-HWE-LFFA-V10-210101 | RS | HWE | LFFA | V10-210101
Residential_Public Housing_Public Housing_Electric_Water Heating_Low Income Multifamily_Low Flow Faucet Aerator_Electric DHW_0_0_% of Electric Water Heating | Residential_Public Housing_Public Housing_Electric_Water Heating_Low Income Multifamily_Low Flow Faucet Aerator_Electric DHW_0_0 | Residential | Public Housing | Public Housing | Electric | Water Heating | Low Income Multifamily | Low Flow Faucet Aerator | Electric DHW | 0 | 0 | % of Electric Water Heating |  | 1 |  | IL TRM v9 | 5.4.4 | Low Flow Faucet Aerators | RS-HWE-LFFA-V10-210101 | RS | HWE | LFFA | V10-210101
Residential_Public Housing_Public Housing_Electric_Water Heating_Low Income Multifamily_Low Flow Faucet Aerator_Electric DHW_0_0_Minute per Person Per Day | Residential_Public Housing_Public Housing_Electric_Water Heating_Low Income Multifamily_Low Flow Faucet Aerator_Electric DHW_0_0 | Residential | Public Housing | Public Housing | Electric | Water Heating | Low Income Multifamily | Low Flow Faucet Aerator | Electric DHW | 0 | 0 | Minute per Person Per Day |  | 6.9 | Multifamily | IL TRM v9 | 5.4.4 | Low Flow Faucet Aerators | RS-HWE-LFFA-V10-210101 | RS | HWE | LFFA | V10-210101
Residential_Public Housing_Public Housing_Electric_Water Heating_Low Income Multifamily_Low Flow Faucet Aerator_Electric DHW_0_0_People per Household | Residential_Public Housing_Public Housing_Electric_Water Heating_Low Income Multifamily_Low Flow Faucet Aerator_Electric DHW_0_0 | Residential | Public Housing | Public Housing | Electric | Water Heating | Low Income Multifamily | Low Flow Faucet Aerator | Electric DHW | 0 | 0 | People per Household |  | 2.1 | Multifamily | IL TRM v9 | 5.4.4 | Low Flow Faucet Aerators | RS-HWE-LFFA-V10-210101 | RS | HWE | LFFA | V10-210101
Residential_Public Housing_Public Housing_Electric_Water Heating_Low Income Multifamily_Low Flow Faucet Aerator_Electric DHW_0_0_Day in Year | Residential_Public Housing_Public Housing_Electric_Water Heating_Low Income Multifamily_Low Flow Faucet Aerator_Electric DHW_0_0 | Residential | Public Housing | Public Housing | Electric | Water Heating | Low Income Multifamily | Low Flow Faucet Aerator | Electric DHW | 0 | 0 | Day in Year |  | 365.25 |  | IL TRM v9 | 5.4.4 | Low Flow Faucet Aerators | RS-HWE-LFFA-V10-210101 | RS | HWE | LFFA | V10-210101
Residential_Public Housing_Public Housing_Electric_Water Heating_Low Income Multifamily_Low Flow Faucet Aerator_Electric DHW_0_0_Drain Factor | Residential_Public Housing_Public Housing_Electric_Water Heating_Low Income Multifamily_Low Flow Faucet Aerator_Electric DHW_0_0 | Residential | Public Housing | Public Housing | Electric | Water Heating | Low Income Multifamily | Low Flow Faucet Aerator | Electric DHW | 0 | 0 | Drain Factor |  | 0.795 | Assumed Unknown TRM value | IL TRM v9 | 5.4.4 | Low Flow Faucet Aerators | RS-HWE-LFFA-V10-210101 | RS | HWE | LFFA | V10-210101
Residential_Public Housing_Public Housing_Electric_Water Heating_Low Income Multifamily_Low Flow Faucet Aerator_Electric DHW_0_0_Faucets per household | Residential_Public Housing_Public Housing_Electric_Water Heating_Low Income Multifamily_Low Flow Faucet Aerator_Electric DHW_0_0 | Residential | Public Housing | Public Housing | Electric | Water Heating | Low Income Multifamily | Low Flow Faucet Aerator | Electric DHW | 0 | 0 | Faucets per household |  | 2.5 | Multifamily | IL TRM v9 | 5.4.4 | Low Flow Faucet Aerators | RS-HWE-LFFA-V10-210101 | RS | HWE | LFFA | V10-210101
Residential_Public Housing_Public Housing_Electric_Water Heating_Low Income Multifamily_Low Flow Faucet Aerator_Electric DHW_0_0_Specific Weight of Water | Residential_Public Housing_Public Housing_Electric_Water Heating_Low Income Multifamily_Low Flow Faucet Aerator_Electric DHW_0_0 | Residential | Public Housing | Public Housing | Electric | Water Heating | Low Income Multifamily | Low Flow Faucet Aerator | Electric DHW | 0 | 0 | Specific Weight of Water |  | 8.33 |  | IL TRM v9 | 5.4.4 | Low Flow Faucet Aerators | RS-HWE-LFFA-V10-210101 | RS | HWE | LFFA | V10-210101
Residential_Public Housing_Public Housing_Electric_Water Heating_Low Income Multifamily_Low Flow Faucet Aerator_Electric DHW_0_0_Tank Temperature | Residential_Public Housing_Public Housing_Electric_Water Heating_Low Income Multifamily_Low Flow Faucet Aerator_Electric DHW_0_0 | Residential | Public Housing | Public Housing | Electric | Water Heating | Low Income Multifamily | Low Flow Faucet Aerator | Electric DHW | 0 | 0 | Tank Temperature |  | 91 | Assumed Unknown TRM value | IL TRM v9 | 5.4.4 | Low Flow Faucet Aerators | RS-HWE-LFFA-V10-210101 | RS | HWE | LFFA | V10-210101
Residential_Public Housing_Public Housing_Electric_Water Heating_Low Income Multifamily_Low Flow Faucet Aerator_Electric DHW_0_0_Incoming Water Temperature | Residential_Public Housing_Public Housing_Electric_Water Heating_Low Income Multifamily_Low Flow Faucet Aerator_Electric DHW_0_0 | Residential | Public Housing | Public Housing | Electric | Water Heating | Low Income Multifamily | Low Flow Faucet Aerator | Electric DHW | 0 | 0 | Incoming Water Temperature |  | 50.7 |  | IL TRM v9 | 5.4.4 | Low Flow Faucet Aerators | RS-HWE-LFFA-V10-210101 | RS | HWE | LFFA | V10-210101
Residential_Public Housing_Public Housing_Electric_Water Heating_Low Income Multifamily_Low Flow Faucet Aerator_Electric DHW_0_0_Heat Capacity of Water | Residential_Public Housing_Public Housing_Electric_Water Heating_Low Income Multifamily_Low Flow Faucet Aerator_Electric DHW_0_0 | Residential | Public Housing | Public Housing | Electric | Water Heating | Low Income Multifamily | Low Flow Faucet Aerator | Electric DHW | 0 | 0 | Heat Capacity of Water |  | 1 |  | IL TRM v9 | 5.4.4 | Low Flow Faucet Aerators | RS-HWE-LFFA-V10-210101 | RS | HWE | LFFA | V10-210101
Residential_Public Housing_Public Housing_Electric_Water Heating_Low Income Multifamily_Low Flow Faucet Aerator_Electric DHW_0_0_Conversion from Btu to kWh | Residential_Public Housing_Public Housing_Electric_Water Heating_Low Income Multifamily_Low Flow Faucet Aerator_Electric DHW_0_0 | Residential | Public Housing | Public Housing | Electric | Water Heating | Low Income Multifamily | Low Flow Faucet Aerator | Electric DHW | 0 | 0 | Conversion from Btu to kWh |  | 3412 |  | IL TRM v9 | 5.4.4 | Low Flow Faucet Aerators | RS-HWE-LFFA-V10-210101 | RS | HWE | LFFA | V10-210101
Residential_Public Housing_Public Housing_Electric_Water Heating_Low Income Multifamily_Low Flow Faucet Aerator_Electric DHW_0_0_Recovery Efficiency of Electric Hot Water Heater | Residential_Public Housing_Public Housing_Electric_Water Heating_Low Income Multifamily_Low Flow Faucet Aerator_Electric DHW_0_0 | Residential | Public Housing | Public Housing | Electric | Water Heating | Low Income Multifamily | Low Flow Faucet Aerator | Electric DHW | 0 | 0 | Recovery Efficiency of Electric Hot Water Heater |  | 0.98 |  | IL TRM v9 | 5.4.4 | Low Flow Faucet Aerators | RS-HWE-LFFA-V10-210101 | RS | HWE | LFFA | V10-210101
Residential_Public Housing_Public Housing_Electric_Water Heating_Low Income Multifamily_Low Flow Faucet Aerator_Electric DHW_0_0_Recovery Efficiency of Gas Hot Water Heater | Residential_Public Housing_Public Housing_Electric_Water Heating_Low Income Multifamily_Low Flow Faucet Aerator_Electric DHW_0_0 | Residential | Public Housing | Public Housing | Electric | Water Heating | Low Income Multifamily | Low Flow Faucet Aerator | Electric DHW | 0 | 0 | Recovery Efficiency of Gas Hot Water Heater |  | 0.78 |  | IL TRM v9 | 5.4.4 | Low Flow Faucet Aerators | RS-HWE-LFFA-V10-210101 | RS | HWE | LFFA | V10-210101
Residential_Public Housing_Public Housing_Electric_Water Heating_Low Income Multifamily_Low Flow Faucet Aerator_Electric DHW_0_0_kWh per Gallon of Water Used | Residential_Public Housing_Public Housing_Electric_Water Heating_Low Income Multifamily_Low Flow Faucet Aerator_Electric DHW_0_0 | Residential | Public Housing | Public Housing | Electric | Water Heating | Low Income Multifamily | Low Flow Faucet Aerator | Electric DHW | 0 | 0 | kWh per Gallon of Water Used |  | 0.1004 |  | IL TRM v9 | 5.4.4 | Low Flow Faucet Aerators | RS-HWE-LFFA-V10-210101 | RS | HWE | LFFA | V10-210101
Residential_Public Housing_Public Housing_Electric_Water Heating_Low Income Multifamily_Low Flow Faucet Aerator_Electric DHW_0_0_Therms per Gallon of Water Used | Residential_Public Housing_Public Housing_Electric_Water Heating_Low Income Multifamily_Low Flow Faucet Aerator_Electric DHW_0_0 | Residential | Public Housing | Public Housing | Electric | Water Heating | Low Income Multifamily | Low Flow Faucet Aerator | Electric DHW | 0 | 0 | Therms per Gallon of Water Used |  | 0.0043038 |  | IL TRM v9 | 5.4.4 | Low Flow Faucet Aerators | RS-HWE-LFFA-V10-210101 | RS | HWE | LFFA | V10-210101
Residential_Public Housing_Public Housing_Electric_Water Heating_Low Income Multifamily_Low Flow Faucet Aerator_Electric DHW_0_0_Total Water Energy Factor | Residential_Public Housing_Public Housing_Electric_Water Heating_Low Income Multifamily_Low Flow Faucet Aerator_Electric DHW_0_0 | Residential | Public Housing | Public Housing | Electric | Water Heating | Low Income Multifamily | Low Flow Faucet Aerator | Electric DHW | 0 | 0 | Total Water Energy Factor |  | 5010 |  | IL TRM v9 | 5.4.4 | Low Flow Faucet Aerators | RS-HWE-LFFA-V10-210101 | RS | HWE | LFFA | V10-210101
Residential_Public Housing_Public Housing_Electric_Water Heating_Low Income Multifamily_Low Flow Faucet Aerator_Electric DHW_0_0_ISR | Residential_Public Housing_Public Housing_Electric_Water Heating_Low Income Multifamily_Low Flow Faucet Aerator_Electric DHW_0_0 | Residential | Public Housing | Public Housing | Electric | Water Heating | Low Income Multifamily | Low Flow Faucet Aerator | Electric DHW | 0 | 0 | ISR |  | 0.91 | Direct Install Multifamily Kitchen | IL TRM v9 | 5.4.4 | Low Flow Faucet Aerators | RS-HWE-LFFA-V10-210101 | RS | HWE | LFFA | V10-210101
Residential_Public Housing_Public Housing_Electric_Water Heating_Low Income Multifamily_Low Flow Faucet Aerator_Electric DHW_0_0_Hours of Use | Residential_Public Housing_Public Housing_Electric_Water Heating_Low Income Multifamily_Low Flow Faucet Aerator_Electric DHW_0_0 | Residential | Public Housing | Public Housing | Electric | Water Heating | Low Income Multifamily | Low Flow Faucet Aerator | Electric DHW | 0 | 0 | Hours of Use |  | 53 | Multifamily, Unknown Location | IL TRM v9 | 5.4.4 | Low Flow Faucet Aerators | RS-HWE-LFFA-V10-210101 | RS | HWE | LFFA | V10-210101
Residential_Public Housing_Public Housing_Electric_Water Heating_Low Income Multifamily_Low Flow Faucet Aerator_Electric DHW_0_0_Water Savings (gal) | Residential_Public Housing_Public Housing_Electric_Water Heating_Low Income Multifamily_Low Flow Faucet Aerator_Electric DHW_0_0 | Residential | Public Housing | Public Housing | Electric | Water Heating | Low Income Multifamily | Low Flow Faucet Aerator | Electric DHW | 0 | 0 | Water Savings (gal) |  | 980.1828 |  | IL TRM v9 | 5.4.4 | Low Flow Faucet Aerators | RS-HWE-LFFA-V10-210101 | RS | HWE | LFFA | V10-210101
Residential_Public Housing_Public Housing_Electric_Water Heating_Low Income Multifamily_Low Flow Faucet Aerator_Electric DHW_0_0_Waste Water Savings (kWh) | Residential_Public Housing_Public Housing_Electric_Water Heating_Low Income Multifamily_Low Flow Faucet Aerator_Electric DHW_0_0 | Residential | Public Housing | Public Housing | Electric | Water Heating | Low Income Multifamily | Low Flow Faucet Aerator | Electric DHW | 0 | 0 | Waste Water Savings (kWh) |  | 4.9107 |  | IL TRM v9 | 5.4.4 | Low Flow Faucet Aerators | RS-HWE-LFFA-V10-210101 | RS | HWE | LFFA | V10-210101
Residential_Public Housing_Public Housing_Electric_Water Heating_Low Income Multifamily_Low Flow Faucet Aerator_Electric DHW_0_0_kWh Saved per Unit | Residential_Public Housing_Public Housing_Electric_Water Heating_Low Income Multifamily_Low Flow Faucet Aerator_Electric DHW_0_0 | Residential | Public Housing | Public Housing | Electric | Water Heating | Low Income Multifamily | Low Flow Faucet Aerator | Electric DHW | 0 | 0 | kWh Saved per Unit |  | 98.4061 |  | IL TRM v9 | 5.4.4 | Low Flow Faucet Aerators | RS-HWE-LFFA-V10-210101 | RS | HWE | LFFA | V10-210101
Residential_Public Housing_Public Housing_Electric_Water Heating_Low Income Multifamily_Low Flow Faucet Aerator_Electric DHW_0_0_Secondary Water kWh Saved per Unit | Residential_Public Housing_Public Housing_Electric_Water Heating_Low Income Multifamily_Low Flow Faucet Aerator_Electric DHW_0_0 | Residential | Public Housing | Public Housing | Electric | Water Heating | Low Income Multifamily | Low Flow Faucet Aerator | Electric DHW | 0 | 0 | Secondary Water kWh Saved per Unit |  | 4.9107 |  | IL TRM v9 | 5.4.4 | Low Flow Faucet Aerators | RS-HWE-LFFA-V10-210101 | RS | HWE | LFFA | V10-210101
Residential_Public Housing_Public Housing_Electric_Water Heating_Low Income Multifamily_Low Flow Faucet Aerator_Electric DHW_0_0_Coincident Peak kW Saved per Unit | Residential_Public Housing_Public Housing_Electric_Water Heating_Low Income Multifamily_Low Flow Faucet Aerator_Electric DHW_0_0 | Residential | Public Housing | Public Housing | Electric | Water Heating | Low Income Multifamily | Low Flow Faucet Aerator | Electric DHW | 0 | 0 | Coincident Peak kW Saved per Unit |  | 0.038809 |  | IL TRM v9 | 5.4.4 | Low Flow Faucet Aerators | RS-HWE-LFFA-V10-210101 | RS | HWE | LFFA | V10-210101
Residential_Public Housing_Public Housing_Electric_Water Heating_Low Income Multifamily_Low Flow Faucet Aerator_Electric DHW_0_0_Therms Saved per Unit | Residential_Public Housing_Public Housing_Electric_Water Heating_Low Income Multifamily_Low Flow Faucet Aerator_Electric DHW_0_0 | Residential | Public Housing | Public Housing | Electric | Water Heating | Low Income Multifamily | Low Flow Faucet Aerator | Electric DHW | 0 | 0 | Therms Saved per Unit |  | 0 |  | IL TRM v9 | 5.4.4 | Low Flow Faucet Aerators | RS-HWE-LFFA-V10-210101 | RS | HWE | LFFA | V10-210101
Residential_Public Housing_Public Housing_Electric_Water Heating_Low Income Multifamily_Low Flow Faucet Aerator_Electric DHW_0_0_Gal Saved per Unit | Residential_Public Housing_Public Housing_Electric_Water Heating_Low Income Multifamily_Low Flow Faucet Aerator_Electric DHW_0_0 | Residential | Public Housing | Public Housing | Electric | Water Heating | Low Income Multifamily | Low Flow Faucet Aerator | Electric DHW | 0 | 0 | Gal Saved per Unit |  | 980.1828 |  | IL TRM v9 | 5.4.4 | Low Flow Faucet Aerators | RS-HWE-LFFA-V10-210101 | RS | HWE | LFFA | V10-210101
Residential_Public Housing_Public Housing_Electric_Water Heating_Low Income Multifamily_Low Flow Faucet Aerator_Electric DHW_0_0_Lifetime (years) | Residential_Public Housing_Public Housing_Electric_Water Heating_Low Income Multifamily_Low Flow Faucet Aerator_Electric DHW_0_0 | Residential | Public Housing | Public Housing | Electric | Water Heating | Low Income Multifamily | Low Flow Faucet Aerator | Electric DHW | 0 | 0 | Lifetime (years) |  | 10 |  | IL TRM v9 | 5.4.4 | Low Flow Faucet Aerators | RS-HWE-LFFA-V10-210101 | RS | HWE | LFFA | V10-210101
Residential_Public Housing_Public Housing_Electric_Water Heating_Low Income Multifamily_Low Flow Faucet Aerator_Electric DHW_0_0_Incremental Cost | Residential_Public Housing_Public Housing_Electric_Water Heating_Low Income Multifamily_Low Flow Faucet Aerator_Electric DHW_0_0 | Residential | Public Housing | Public Housing | Electric | Water Heating | Low Income Multifamily | Low Flow Faucet Aerator | Electric DHW | 0 | 0 | Incremental Cost |  | 7.36 | Direct Install, set equal to incentive cost | IL TRM v9 | 5.4.4 | Low Flow Faucet Aerators | RS-HWE-LFFA-V10-210101 | RS | HWE | LFFA | V10-210101
Residential_Public Housing_Public Housing_Electric_Water Heating_Low Income Multifamily_Low Flow Faucet Aerator_Electric DHW_0_0_ | Residential_Public Housing_Public Housing_Electric_Water Heating_Low Income Multifamily_Low Flow Faucet Aerator_Electric DHW_0_0 | Residential | Public Housing | Public Housing | Electric | Water Heating | Low Income Multifamily | Low Flow Faucet Aerator | Electric DHW | 0 | 0 | [8 empty] | ERROR
Residential_Public Housing_Public Housing_Natural Gas_Water Heating_Low Income Multifamily_Low Flow Faucet Aerator_Natural Gas DHW_0_0_CF | Residential_Public Housing_Public Housing_Natural Gas_Water Heating_Low Income Multifamily_Low Flow Faucet Aerator_Natural Gas DHW_0_0 | Residential | Public Housing | Public Housing | Natural Gas | Water Heating | Low Income Multifamily | Low Flow Faucet Aerator | Natural Gas DHW | 0 | 0 | CF |  | 0.022 |  | IL TRM v9 | 5.4.4 | Low Flow Faucet Aerators | RS-HWE-LFFA-V10-210101 | RS | HWE | LFFA | V10-210101
Residential_Public Housing_Public Housing_Natural Gas_Water Heating_Low Income Multifamily_Low Flow Faucet Aerator_Natural Gas DHW_0_0_Efficient GPM | Residential_Public Housing_Public Housing_Natural Gas_Water Heating_Low Income Multifamily_Low Flow Faucet Aerator_Natural Gas DHW_0_0 | Residential | Public Housing | Public Housing | Natural Gas | Water Heating | Low Income Multifamily | Low Flow Faucet Aerator | Natural Gas DHW | 0 | 0 | Efficient GPM |  | 0.94 | Assumed Unknown TRM value | IL TRM v9 | 5.4.4 | Low Flow Faucet Aerators | RS-HWE-LFFA-V10-210101 | RS | HWE | LFFA | V10-210101
Residential_Public Housing_Public Housing_Natural Gas_Water Heating_Low Income Multifamily_Low Flow Faucet Aerator_Natural Gas DHW_0_0_Baseline GPM | Residential_Public Housing_Public Housing_Natural Gas_Water Heating_Low Income Multifamily_Low Flow Faucet Aerator_Natural Gas DHW_0_0 | Residential | Public Housing | Public Housing | Natural Gas | Water Heating | Low Income Multifamily | Low Flow Faucet Aerator | Natural Gas DHW | 0 | 0 | Baseline GPM |  | 1.58 | Assumed Unknown TRM value | IL TRM v9 | 5.4.4 | Low Flow Faucet Aerators | RS-HWE-LFFA-V10-210101 | RS | HWE | LFFA | V10-210101
Residential_Public Housing_Public Housing_Natural Gas_Water Heating_Low Income Multifamily_Low Flow Faucet Aerator_Natural Gas DHW_0_0_% of Electric Water Heating | Residential_Public Housing_Public Housing_Natural Gas_Water Heating_Low Income Multifamily_Low Flow Faucet Aerator_Natural Gas DHW_0_0 | Residential | Public Housing | Public Housing | Natural Gas | Water Heating | Low Income Multifamily | Low Flow Faucet Aerator | Natural Gas DHW | 0 | 0 | % of Electric Water Heating |  | 0 |  | IL TRM v9 | 5.4.4 | Low Flow Faucet Aerators | RS-HWE-LFFA-V10-210101 | RS | HWE | LFFA | V10-210101
Residential_Public Housing_Public Housing_Natural Gas_Water Heating_Low Income Multifamily_Low Flow Faucet Aerator_Natural Gas DHW_0_0_Minute per Person Per Day | Residential_Public Housing_Public Housing_Natural Gas_Water Heating_Low Income Multifamily_Low Flow Faucet Aerator_Natural Gas DHW_0_0 | Residential | Public Housing | Public Housing | Natural Gas | Water Heating | Low Income Multifamily | Low Flow Faucet Aerator | Natural Gas DHW | 0 | 0 | Minute per Person Per Day |  | 6.9 | Multifamily | IL TRM v9 | 5.4.4 | Low Flow Faucet Aerators | RS-HWE-LFFA-V10-210101 | RS | HWE | LFFA | V10-210101
Residential_Public Housing_Public Housing_Natural Gas_Water Heating_Low Income Multifamily_Low Flow Faucet Aerator_Natural Gas DHW_0_0_People per Household | Residential_Public Housing_Public Housing_Natural Gas_Water Heating_Low Income Multifamily_Low Flow Faucet Aerator_Natural Gas DHW_0_0 | Residential | Public Housing | Public Housing | Natural Gas | Water Heating | Low Income Multifamily | Low Flow Faucet Aerator | Natural Gas DHW | 0 | 0 | People per Household |  | 2.1 | Multifamily | IL TRM v9 | 5.4.4 | Low Flow Faucet Aerators | RS-HWE-LFFA-V10-210101 | RS | HWE | LFFA | V10-210101
Residential_Public Housing_Public Housing_Natural Gas_Water Heating_Low Income Multifamily_Low Flow Faucet Aerator_Natural Gas DHW_0_0_Day in Year | Residential_Public Housing_Public Housing_Natural Gas_Water Heating_Low Income Multifamily_Low Flow Faucet Aerator_Natural Gas DHW_0_0 | Residential | Public Housing | Public Housing | Natural Gas | Water Heating | Low Income Multifamily | Low Flow Faucet Aerator | Natural Gas DHW | 0 | 0 | Day in Year |  | 365.25 |  | IL TRM v9 | 5.4.4 | Low Flow Faucet Aerators | RS-HWE-LFFA-V10-210101 | RS | HWE | LFFA | V10-210101
Residential_Public Housing_Public Housing_Natural Gas_Water Heating_Low Income Multifamily_Low Flow Faucet Aerator_Natural Gas DHW_0_0_Drain Factor | Residential_Public Housing_Public Housing_Natural Gas_Water Heating_Low Income Multifamily_Low Flow Faucet Aerator_Natural Gas DHW_0_0 | Residential | Public Housing | Public Housing | Natural Gas | Water Heating | Low Income Multifamily | Low Flow Faucet Aerator | Natural Gas DHW | 0 | 0 | Drain Factor |  | 0.795 | Assumed Unknown TRM value | IL TRM v9 | 5.4.4 | Low Flow Faucet Aerators | RS-HWE-LFFA-V10-210101 | RS | HWE | LFFA | V10-210101
Residential_Public Housing_Public Housing_Natural Gas_Water Heating_Low Income Multifamily_Low Flow Faucet Aerator_Natural Gas DHW_0_0_Faucets per household | Residential_Public Housing_Public Housing_Natural Gas_Water Heating_Low Income Multifamily_Low Flow Faucet Aerator_Natural Gas DHW_0_0 | Residential | Public Housing | Public Housing | Natural Gas | Water Heating | Low Income Multifamily | Low Flow Faucet Aerator | Natural Gas DHW | 0 | 0 | Faucets per household |  | 2.5 | Multifamily | IL TRM v9 | 5.4.4 | Low Flow Faucet Aerators | RS-HWE-LFFA-V10-210101 | RS | HWE | LFFA | V10-210101
Residential_Public Housing_Public Housing_Natural Gas_Water Heating_Low Income Multifamily_Low Flow Faucet Aerator_Natural Gas DHW_0_0_Specific Weight of Water | Residential_Public Housing_Public Housing_Natural Gas_Water Heating_Low Income Multifamily_Low Flow Faucet Aerator_Natural Gas DHW_0_0 | Residential | Public Housing | Public Housing | Natural Gas | Water Heating | Low Income Multifamily | Low Flow Faucet Aerator | Natural Gas DHW | 0 | 0 | Specific Weight of Water |  | 8.33 |  | IL TRM v9 | 5.4.4 | Low Flow Faucet Aerators | RS-HWE-LFFA-V10-210101 | RS | HWE | LFFA | V10-210101
Residential_Public Housing_Public Housing_Natural Gas_Water Heating_Low Income Multifamily_Low Flow Faucet Aerator_Natural Gas DHW_0_0_Tank Temperature | Residential_Public Housing_Public Housing_Natural Gas_Water Heating_Low Income Multifamily_Low Flow Faucet Aerator_Natural Gas DHW_0_0 | Residential | Public Housing | Public Housing | Natural Gas | Water Heating | Low Income Multifamily | Low Flow Faucet Aerator | Natural Gas DHW | 0 | 0 | Tank Temperature |  | 91 | Assumed Unknown TRM value | IL TRM v9 | 5.4.4 | Low Flow Faucet Aerators | RS-HWE-LFFA-V10-210101 | RS | HWE | LFFA | V10-210101
Residential_Public Housing_Public Housing_Natural Gas_Water Heating_Low Income Multifamily_Low Flow Faucet Aerator_Natural Gas DHW_0_0_Incoming Water Temperature | Residential_Public Housing_Public Housing_Natural Gas_Water Heating_Low Income Multifamily_Low Flow Faucet Aerator_Natural Gas DHW_0_0 | Residential | Public Housing | Public Housing | Natural Gas | Water Heating | Low Income Multifamily | Low Flow Faucet Aerator | Natural Gas DHW | 0 | 0 | Incoming Water Temperature |  | 50.7 |  | IL TRM v9 | 5.4.4 | Low Flow Faucet Aerators | RS-HWE-LFFA-V10-210101 | RS | HWE | LFFA | V10-210101
Residential_Public Housing_Public Housing_Natural Gas_Water Heating_Low Income Multifamily_Low Flow Faucet Aerator_Natural Gas DHW_0_0_Heat Capacity of Water | Residential_Public Housing_Public Housing_Natural Gas_Water Heating_Low Income Multifamily_Low Flow Faucet Aerator_Natural Gas DHW_0_0 | Residential | Public Housing | Public Housing | Natural Gas | Water Heating | Low Income Multifamily | Low Flow Faucet Aerator | Natural Gas DHW | 0 | 0 | Heat Capacity of Water |  | 1 |  | IL TRM v9 | 5.4.4 | Low Flow Faucet Aerators | RS-HWE-LFFA-V10-210101 | RS | HWE | LFFA | V10-210101
Residential_Public Housing_Public Housing_Natural Gas_Water Heating_Low Income Multifamily_Low Flow Faucet Aerator_Natural Gas DHW_0_0_Conversion from Btu to kWh | Residential_Public Housing_Public Housing_Natural Gas_Water Heating_Low Income Multifamily_Low Flow Faucet Aerator_Natural Gas DHW_0_0 | Residential | Public Housing | Public Housing | Natural Gas | Water Heating | Low Income Multifamily | Low Flow Faucet Aerator | Natural Gas DHW | 0 | 0 | Conversion from Btu to kWh |  | 3412 |  | IL TRM v9 | 5.4.4 | Low Flow Faucet Aerators | RS-HWE-LFFA-V10-210101 | RS | HWE | LFFA | V10-210101
Residential_Public Housing_Public Housing_Natural Gas_Water Heating_Low Income Multifamily_Low Flow Faucet Aerator_Natural Gas DHW_0_0_Recovery Efficiency of Electric Hot Water Heater | Residential_Public Housing_Public Housing_Natural Gas_Water Heating_Low Income Multifamily_Low Flow Faucet Aerator_Natural Gas DHW_0_0 | Residential | Public Housing | Public Housing | Natural Gas | Water Heating | Low Income Multifamily | Low Flow Faucet Aerator | Natural Gas DHW | 0 | 0 | Recovery Efficiency of Electric Hot Water Heater |  | 0.98 |  | IL TRM v9 | 5.4.4 | Low Flow Faucet Aerators | RS-HWE-LFFA-V10-210101 | RS | HWE | LFFA | V10-210101
Residential_Public Housing_Public Housing_Natural Gas_Water Heating_Low Income Multifamily_Low Flow Faucet Aerator_Natural Gas DHW_0_0_Recovery Efficiency of Gas Hot Water Heater | Residential_Public Housing_Public Housing_Natural Gas_Water Heating_Low Income Multifamily_Low Flow Faucet Aerator_Natural Gas DHW_0_0 | Residential | Public Housing | Public Housing | Natural Gas | Water Heating | Low Income Multifamily | Low Flow Faucet Aerator | Natural Gas DHW | 0 | 0 | Recovery Efficiency of Gas Hot Water Heater |  | 0.78 |  | IL TRM v9 | 5.4.4 | Low Flow Faucet Aerators | RS-HWE-LFFA-V10-210101 | RS | HWE | LFFA | V10-210101
Residential_Public Housing_Public Housing_Natural Gas_Water Heating_Low Income Multifamily_Low Flow Faucet Aerator_Natural Gas DHW_0_0_kWh per Gallon of Water Used | Residential_Public Housing_Public Housing_Natural Gas_Water Heating_Low Income Multifamily_Low Flow Faucet Aerator_Natural Gas DHW_0_0 | Residential | Public Housing | Public Housing | Natural Gas | Water Heating | Low Income Multifamily | Low Flow Faucet Aerator | Natural Gas DHW | 0 | 0 | kWh per Gallon of Water Used |  | 0.1004 |  | IL TRM v9 | 5.4.4 | Low Flow Faucet Aerators | RS-HWE-LFFA-V10-210101 | RS | HWE | LFFA | V10-210101
Residential_Public Housing_Public Housing_Natural Gas_Water Heating_Low Income Multifamily_Low Flow Faucet Aerator_Natural Gas DHW_0_0_Therms per Gallon of Water Used | Residential_Public Housing_Public Housing_Natural Gas_Water Heating_Low Income Multifamily_Low Flow Faucet Aerator_Natural Gas DHW_0_0 | Residential | Public Housing | Public Housing | Natural Gas | Water Heating | Low Income Multifamily | Low Flow Faucet Aerator | Natural Gas DHW | 0 | 0 | Therms per Gallon of Water Used |  | 0.0043038 |  | IL TRM v9 | 5.4.4 | Low Flow Faucet Aerators | RS-HWE-LFFA-V10-210101 | RS | HWE | LFFA | V10-210101
Residential_Public Housing_Public Housing_Natural Gas_Water Heating_Low Income Multifamily_Low Flow Faucet Aerator_Natural Gas DHW_0_0_Total Water Energy Factor | Residential_Public Housing_Public Housing_Natural Gas_Water Heating_Low Income Multifamily_Low Flow Faucet Aerator_Natural Gas DHW_0_0 | Residential | Public Housing | Public Housing | Natural Gas | Water Heating | Low Income Multifamily | Low Flow Faucet Aerator | Natural Gas DHW | 0 | 0 | Total Water Energy Factor |  | 5010 |  | IL TRM v9 | 5.4.4 | Low Flow Faucet Aerators | RS-HWE-LFFA-V10-210101 | RS | HWE | LFFA | V10-210101
Residential_Public Housing_Public Housing_Natural Gas_Water Heating_Low Income Multifamily_Low Flow Faucet Aerator_Natural Gas DHW_0_0_ISR | Residential_Public Housing_Public Housing_Natural Gas_Water Heating_Low Income Multifamily_Low Flow Faucet Aerator_Natural Gas DHW_0_0 | Residential | Public Housing | Public Housing | Natural Gas | Water Heating | Low Income Multifamily | Low Flow Faucet Aerator | Natural Gas DHW | 0 | 0 | ISR |  | 0.91 | Direct Install Multifamily Kitchen | IL TRM v9 | 5.4.4 | Low Flow Faucet Aerators | RS-HWE-LFFA-V10-210101 | RS | HWE | LFFA | V10-210101
Residential_Public Housing_Public Housing_Natural Gas_Water Heating_Low Income Multifamily_Low Flow Faucet Aerator_Natural Gas DHW_0_0_Hours of Use | Residential_Public Housing_Public Housing_Natural Gas_Water Heating_Low Income Multifamily_Low Flow Faucet Aerator_Natural Gas DHW_0_0 | Residential | Public Housing | Public Housing | Natural Gas | Water Heating | Low Income Multifamily | Low Flow Faucet Aerator | Natural Gas DHW | 0 | 0 | Hours of Use |  | 53 | Multifamily, Unknown Location | IL TRM v9 | 5.4.4 | Low Flow Faucet Aerators | RS-HWE-LFFA-V10-210101 | RS | HWE | LFFA | V10-210101
Residential_Public Housing_Public Housing_Natural Gas_Water Heating_Low Income Multifamily_Low Flow Faucet Aerator_Natural Gas DHW_0_0_Water Savings (gal) | Residential_Public Housing_Public Housing_Natural Gas_Water Heating_Low Income Multifamily_Low Flow Faucet Aerator_Natural Gas DHW_0_0 | Residential | Public Housing | Public Housing | Natural Gas | Water Heating | Low Income Multifamily | Low Flow Faucet Aerator | Natural Gas DHW | 0 | 0 | Water Savings (gal) |  | 980.1828 |  | IL TRM v9 | 5.4.4 | Low Flow Faucet Aerators | RS-HWE-LFFA-V10-210101 | RS | HWE | LFFA | V10-210101
Residential_Public Housing_Public Housing_Natural Gas_Water Heating_Low Income Multifamily_Low Flow Faucet Aerator_Natural Gas DHW_0_0_Waste Water Savings (kWh) | Residential_Public Housing_Public Housing_Natural Gas_Water Heating_Low Income Multifamily_Low Flow Faucet Aerator_Natural Gas DHW_0_0 | Residential | Public Housing | Public Housing | Natural Gas | Water Heating | Low Income Multifamily | Low Flow Faucet Aerator | Natural Gas DHW | 0 | 0 | Waste Water Savings (kWh) |  | 4.9107 |  | IL TRM v9 | 5.4.4 | Low Flow Faucet Aerators | RS-HWE-LFFA-V10-210101 | RS | HWE | LFFA | V10-210101
Residential_Public Housing_Public Housing_Natural Gas_Water Heating_Low Income Multifamily_Low Flow Faucet Aerator_Natural Gas DHW_0_0_kWh Saved per Unit | Residential_Public Housing_Public Housing_Natural Gas_Water Heating_Low Income Multifamily_Low Flow Faucet Aerator_Natural Gas DHW_0_0 | Residential | Public Housing | Public Housing | Natural Gas | Water Heating | Low Income Multifamily | Low Flow Faucet Aerator | Natural Gas DHW | 0 | 0 | kWh Saved per Unit |  | 0 |  | IL TRM v9 | 5.4.4 | Low Flow Faucet Aerators | RS-HWE-LFFA-V10-210101 | RS | HWE | LFFA | V10-210101
Residential_Public Housing_Public Housing_Natural Gas_Water Heating_Low Income Multifamily_Low Flow Faucet Aerator_Natural Gas DHW_0_0_Secondary Water kWh Saved per Unit | Residential_Public Housing_Public Housing_Natural Gas_Water Heating_Low Income Multifamily_Low Flow Faucet Aerator_Natural Gas DHW_0_0 | Residential | Public Housing | Public Housing | Natural Gas | Water Heating | Low Income Multifamily | Low Flow Faucet Aerator | Natural Gas DHW | 0 | 0 | Secondary Water kWh Saved per Unit |  | 4.9107 |  | IL TRM v9 | 5.4.4 | Low Flow Faucet Aerators | RS-HWE-LFFA-V10-210101 | RS | HWE | LFFA | V10-210101
Residential_Public Housing_Public Housing_Natural Gas_Water Heating_Low Income Multifamily_Low Flow Faucet Aerator_Natural Gas DHW_0_0_Coincident Peak kW Saved per Unit | Residential_Public Housing_Public Housing_Natural Gas_Water Heating_Low Income Multifamily_Low Flow Faucet Aerator_Natural Gas DHW_0_0 | Residential | Public Housing | Public Housing | Natural Gas | Water Heating | Low Income Multifamily | Low Flow Faucet Aerator | Natural Gas DHW | 0 | 0 | Coincident Peak kW Saved per Unit |  | 0 |  | IL TRM v9 | 5.4.4 | Low Flow Faucet Aerators | RS-HWE-LFFA-V10-210101 | RS | HWE | LFFA | V10-210101
Residential_Public Housing_Public Housing_Natural Gas_Water Heating_Low Income Multifamily_Low Flow Faucet Aerator_Natural Gas DHW_0_0_Therms Saved per Unit | Residential_Public Housing_Public Housing_Natural Gas_Water Heating_Low Income Multifamily_Low Flow Faucet Aerator_Natural Gas DHW_0_0 | Residential | Public Housing | Public Housing | Natural Gas | Water Heating | Low Income Multifamily | Low Flow Faucet Aerator | Natural Gas DHW | 0 | 0 | Therms Saved per Unit |  | 4.2185 |  | IL TRM v9 | 5.4.4 | Low Flow Faucet Aerators | RS-HWE-LFFA-V10-210101 | RS | HWE | LFFA | V10-210101
Residential_Public Housing_Public Housing_Natural Gas_Water Heating_Low Income Multifamily_Low Flow Faucet Aerator_Natural Gas DHW_0_0_Gal Saved per Unit | Residential_Public Housing_Public Housing_Natural Gas_Water Heating_Low Income Multifamily_Low Flow Faucet Aerator_Natural Gas DHW_0_0 | Residential | Public Housing | Public Housing | Natural Gas | Water Heating | Low Income Multifamily | Low Flow Faucet Aerator | Natural Gas DHW | 0 | 0 | Gal Saved per Unit |  | 980.1828 |  | IL TRM v9 | 5.4.4 | Low Flow Faucet Aerators | RS-HWE-LFFA-V10-210101 | RS | HWE | LFFA | V10-210101
Residential_Public Housing_Public Housing_Natural Gas_Water Heating_Low Income Multifamily_Low Flow Faucet Aerator_Natural Gas DHW_0_0_Lifetime (years) | Residential_Public Housing_Public Housing_Natural Gas_Water Heating_Low Income Multifamily_Low Flow Faucet Aerator_Natural Gas DHW_0_0 | Residential | Public Housing | Public Housing | Natural Gas | Water Heating | Low Income Multifamily | Low Flow Faucet Aerator | Natural Gas DHW | 0 | 0 | Lifetime (years) |  | 10 |  | IL TRM v9 | 5.4.4 | Low Flow Faucet Aerators | RS-HWE-LFFA-V10-210101 | RS | HWE | LFFA | V10-210101
Residential_Public Housing_Public Housing_Natural Gas_Water Heating_Low Income Multifamily_Low Flow Faucet Aerator_Natural Gas DHW_0_0_Incremental Cost | Residential_Public Housing_Public Housing_Natural Gas_Water Heating_Low Income Multifamily_Low Flow Faucet Aerator_Natural Gas DHW_0_0 | Residential | Public Housing | Public Housing | Natural Gas | Water Heating | Low Income Multifamily | Low Flow Faucet Aerator | Natural Gas DHW | 0 | 0 | Incremental Cost |  | 7.36 | Direct Install, set equal to incentive cost | IL TRM v9 | 5.4.4 | Low Flow Faucet Aerators | RS-HWE-LFFA-V10-210101 | RS | HWE | LFFA | V10-210101
Residential_Public Housing_Public Housing_Natural Gas_Water Heating_Low Income Multifamily_Low Flow Faucet Aerator_Natural Gas DHW_0_0_ | Residential_Public Housing_Public Housing_Natural Gas_Water Heating_Low Income Multifamily_Low Flow Faucet Aerator_Natural Gas DHW_0_0 | Residential | Public Housing | Public Housing | Natural Gas | Water Heating | Low Income Multifamily | Low Flow Faucet Aerator | Natural Gas DHW | 0 | 0 | [8 empty] | ERROR
Residential_Public Housing_Public Housing_Electric_Water Heating_Low Income Multifamily_Low Flow Showerhead_Electric DHW_0_1.75 GPM_CF | Residential_Public Housing_Public Housing_Electric_Water Heating_Low Income Multifamily_Low Flow Showerhead_Electric DHW_0_1.75 GPM | Residential | Public Housing | Public Housing | Electric | Water Heating | Low Income Multifamily | Low Flow Showerhead | Electric DHW | 0 | 1.75 GPM | CF |  | 0.0278 |  | IL TRM v9 | 5.4.5 | Low Flow Showerheads | RS-HWE-LFSH-V08-200101 | RS | HWE | LFSH | V08-200101
Residential_Public Housing_Public Housing_Electric_Water Heating_Low Income Multifamily_Low Flow Showerhead_Electric DHW_0_1.75 GPM_Efficient GPM | Residential_Public Housing_Public Housing_Electric_Water Heating_Low Income Multifamily_Low Flow Showerhead_Electric DHW_0_1.75 GPM | Residential | Public Housing | Public Housing | Electric | Water Heating | Low Income Multifamily | Low Flow Showerhead | Electric DHW | 0 | 1.75 GPM | Efficient GPM |  | 1.75 |  | IL TRM v9 | 5.4.5 | Low Flow Showerheads | RS-HWE-LFSH-V08-200101 | RS | HWE | LFSH | V08-200101
Residential_Public Housing_Public Housing_Electric_Water Heating_Low Income Multifamily_Low Flow Showerhead_Electric DHW_0_1.75 GPM_Baseline GPM | Residential_Public Housing_Public Housing_Electric_Water Heating_Low Income Multifamily_Low Flow Showerhead_Electric DHW_0_1.75 GPM | Residential | Public Housing | Public Housing | Electric | Water Heating | Low Income Multifamily | Low Flow Showerhead | Electric DHW | 0 | 1.75 GPM | Baseline GPM |  | 2.24 | Assumed Direct Install TRM value | IL TRM v9 | 5.4.5 | Low Flow Showerheads | RS-HWE-LFSH-V08-200101 | RS | HWE | LFSH | V08-200101
Residential_Public Housing_Public Housing_Electric_Water Heating_Low Income Multifamily_Low Flow Showerhead_Electric DHW_0_1.75 GPM_% of Electric Water Heating | Residential_Public Housing_Public Housing_Electric_Water Heating_Low Income Multifamily_Low Flow Showerhead_Electric DHW_0_1.75 GPM | Residential | Public Housing | Public Housing | Electric | Water Heating | Low Income Multifamily | Low Flow Showerhead | Electric DHW | 0 | 1.75 GPM | % of Electric Water Heating |  | 1 |  | IL TRM v9 | 5.4.5 | Low Flow Showerheads | RS-HWE-LFSH-V08-200101 | RS | HWE | LFSH | V08-200101
Residential_Public Housing_Public Housing_Electric_Water Heating_Low Income Multifamily_Low Flow Showerhead_Electric DHW_0_1.75 GPM_Shower Minutes | Residential_Public Housing_Public Housing_Electric_Water Heating_Low Income Multifamily_Low Flow Showerhead_Electric DHW_0_1.75 GPM | Residential | Public Housing | Public Housing | Electric | Water Heating | Low Income Multifamily | Low Flow Showerhead | Electric DHW | 0 | 1.75 GPM | Shower Minutes |  | 7.8 |  | IL TRM v9 | 5.4.5 | Low Flow Showerheads | RS-HWE-LFSH-V08-200101 | RS | HWE | LFSH | V08-200101
Residential_Public Housing_Public Housing_Electric_Water Heating_Low Income Multifamily_Low Flow Showerhead_Electric DHW_0_1.75 GPM_People per Household | Residential_Public Housing_Public Housing_Electric_Water Heating_Low Income Multifamily_Low Flow Showerhead_Electric DHW_0_1.75 GPM | Residential | Public Housing | Public Housing | Electric | Water Heating | Low Income Multifamily | Low Flow Showerhead | Electric DHW | 0 | 1.75 GPM | People per Household |  | 2.1 | Multifamily | IL TRM v9 | 5.4.5 | Low Flow Showerheads | RS-HWE-LFSH-V08-200101 | RS | HWE | LFSH | V08-200101
Residential_Public Housing_Public Housing_Electric_Water Heating_Low Income Multifamily_Low Flow Showerhead_Electric DHW_0_1.75 GPM_Shower/day/person | Residential_Public Housing_Public Housing_Electric_Water Heating_Low Income Multifamily_Low Flow Showerhead_Electric DHW_0_1.75 GPM | Residential | Public Housing | Public Housing | Electric | Water Heating | Low Income Multifamily | Low Flow Showerhead | Electric DHW | 0 | 1.75 GPM | Shower/day/person |  | 0.6 |  | IL TRM v9 | 5.4.5 | Low Flow Showerheads | RS-HWE-LFSH-V08-200101 | RS | HWE | LFSH | V08-200101
Residential_Public Housing_Public Housing_Electric_Water Heating_Low Income Multifamily_Low Flow Showerhead_Electric DHW_0_1.75 GPM_Day in Year | Residential_Public Housing_Public Housing_Electric_Water Heating_Low Income Multifamily_Low Flow Showerhead_Electric DHW_0_1.75 GPM | Residential | Public Housing | Public Housing | Electric | Water Heating | Low Income Multifamily | Low Flow Showerhead | Electric DHW | 0 | 1.75 GPM | Day in Year |  | 365.25 |  | IL TRM v9 | 5.4.5 | Low Flow Showerheads | RS-HWE-LFSH-V08-200101 | RS | HWE | LFSH | V08-200101
Residential_Public Housing_Public Housing_Electric_Water Heating_Low Income Multifamily_Low Flow Showerhead_Electric DHW_0_1.75 GPM_Showerheads Per Household | Residential_Public Housing_Public Housing_Electric_Water Heating_Low Income Multifamily_Low Flow Showerhead_Electric DHW_0_1.75 GPM | Residential | Public Housing | Public Housing | Electric | Water Heating | Low Income Multifamily | Low Flow Showerhead | Electric DHW | 0 | 1.75 GPM | Showerheads Per Household |  | 1.3 | Multifamily | IL TRM v9 | 5.4.5 | Low Flow Showerheads | RS-HWE-LFSH-V08-200101 | RS | HWE | LFSH | V08-200101
Residential_Public Housing_Public Housing_Electric_Water Heating_Low Income Multifamily_Low Flow Showerhead_Electric DHW_0_1.75 GPM_Specific Weight of Water | Residential_Public Housing_Public Housing_Electric_Water Heating_Low Income Multifamily_Low Flow Showerhead_Electric DHW_0_1.75 GPM | Residential | Public Housing | Public Housing | Electric | Water Heating | Low Income Multifamily | Low Flow Showerhead | Electric DHW | 0 | 1.75 GPM | Specific Weight of Water |  | 8.33 |  | IL TRM v9 | 5.4.5 | Low Flow Showerheads | RS-HWE-LFSH-V08-200101 | RS | HWE | LFSH | V08-200101
Residential_Public Housing_Public Housing_Electric_Water Heating_Low Income Multifamily_Low Flow Showerhead_Electric DHW_0_1.75 GPM_Tank Temperature | Residential_Public Housing_Public Housing_Electric_Water Heating_Low Income Multifamily_Low Flow Showerhead_Electric DHW_0_1.75 GPM | Residential | Public Housing | Public Housing | Electric | Water Heating | Low Income Multifamily | Low Flow Showerhead | Electric DHW | 0 | 1.75 GPM | Tank Temperature |  | 101 |  | IL TRM v9 | 5.4.5 | Low Flow Showerheads | RS-HWE-LFSH-V08-200101 | RS | HWE | LFSH | V08-200101
Residential_Public Housing_Public Housing_Electric_Water Heating_Low Income Multifamily_Low Flow Showerhead_Electric DHW_0_1.75 GPM_Incoming Water Temperature | Residential_Public Housing_Public Housing_Electric_Water Heating_Low Income Multifamily_Low Flow Showerhead_Electric DHW_0_1.75 GPM | Residential | Public Housing | Public Housing | Electric | Water Heating | Low Income Multifamily | Low Flow Showerhead | Electric DHW | 0 | 1.75 GPM | Incoming Water Temperature |  | 50.7 |  | IL TRM v9 | 5.4.5 | Low Flow Showerheads | RS-HWE-LFSH-V08-200101 | RS | HWE | LFSH | V08-200101
Residential_Public Housing_Public Housing_Electric_Water Heating_Low Income Multifamily_Low Flow Showerhead_Electric DHW_0_1.75 GPM_Heat Capacity of Water | Residential_Public Housing_Public Housing_Electric_Water Heating_Low Income Multifamily_Low Flow Showerhead_Electric DHW_0_1.75 GPM | Residential | Public Housing | Public Housing | Electric | Water Heating | Low Income Multifamily | Low Flow Showerhead | Electric DHW | 0 | 1.75 GPM | Heat Capacity of Water |  | 1 |  | IL TRM v9 | 5.4.5 | Low Flow Showerheads | RS-HWE-LFSH-V08-200101 | RS | HWE | LFSH | V08-200101
Residential_Public Housing_Public Housing_Electric_Water Heating_Low Income Multifamily_Low Flow Showerhead_Electric DHW_0_1.75 GPM_Conversion from Btu to kWh | Residential_Public Housing_Public Housing_Electric_Water Heating_Low Income Multifamily_Low Flow Showerhead_Electric DHW_0_1.75 GPM | Residential | Public Housing | Public Housing | Electric | Water Heating | Low Income Multifamily | Low Flow Showerhead | Electric DHW | 0 | 1.75 GPM | Conversion from Btu to kWh |  | 3412 |  | IL TRM v9 | 5.4.5 | Low Flow Showerheads | RS-HWE-LFSH-V08-200101 | RS | HWE | LFSH | V08-200101
Residential_Public Housing_Public Housing_Electric_Water Heating_Low Income Multifamily_Low Flow Showerhead_Electric DHW_0_1.75 GPM_Recovery Efficiency of Electric Hot Water Heater | Residential_Public Housing_Public Housing_Electric_Water Heating_Low Income Multifamily_Low Flow Showerhead_Electric DHW_0_1.75 GPM | Residential | Public Housing | Public Housing | Electric | Water Heating | Low Income Multifamily | Low Flow Showerhead | Electric DHW | 0 | 1.75 GPM | Recovery Efficiency of Electric Hot Water Heater |  | 0.98 |  | IL TRM v9 | 5.4.5 | Low Flow Showerheads | RS-HWE-LFSH-V08-200101 | RS | HWE | LFSH | V08-200101
Residential_Public Housing_Public Housing_Electric_Water Heating_Low Income Multifamily_Low Flow Showerhead_Electric DHW_0_1.75 GPM_Recovery Efficiency of Gas Hot Water Heater | Residential_Public Housing_Public Housing_Electric_Water Heating_Low Income Multifamily_Low Flow Showerhead_Electric DHW_0_1.75 GPM | Residential | Public Housing | Public Housing | Electric | Water Heating | Low Income Multifamily | Low Flow Showerhead | Electric DHW | 0 | 1.75 GPM | Recovery Efficiency of Gas Hot Water Heater |  | 0.78 |  | IL TRM v9 | 5.4.5 | Low Flow Showerheads | RS-HWE-LFSH-V08-200101 | RS | HWE | LFSH | V08-200101
Residential_Public Housing_Public Housing_Electric_Water Heating_Low Income Multifamily_Low Flow Showerhead_Electric DHW_0_1.75 GPM_kWh per Gallon of Water Used | Residential_Public Housing_Public Housing_Electric_Water Heating_Low Income Multifamily_Low Flow Showerhead_Electric DHW_0_1.75 GPM | Residential | Public Housing | Public Housing | Electric | Water Heating | Low Income Multifamily | Low Flow Showerhead | Electric DHW | 0 | 1.75 GPM | kWh per Gallon of Water Used |  | 0.12531 |  | IL TRM v9 | 5.4.5 | Low Flow Showerheads | RS-HWE-LFSH-V08-200101 | RS | HWE | LFSH | V08-200101
Residential_Public Housing_Public Housing_Electric_Water Heating_Low Income Multifamily_Low Flow Showerhead_Electric DHW_0_1.75 GPM_Therms per Gallon of Water Used | Residential_Public Housing_Public Housing_Electric_Water Heating_Low Income Multifamily_Low Flow Showerhead_Electric DHW_0_1.75 GPM | Residential | Public Housing | Public Housing | Electric | Water Heating | Low Income Multifamily | Low Flow Showerhead | Electric DHW | 0 | 1.75 GPM | Therms per Gallon of Water Used |  | 0.0053718 |  | IL TRM v9 | 5.4.5 | Low Flow Showerheads | RS-HWE-LFSH-V08-200101 | RS | HWE | LFSH | V08-200101
Residential_Public Housing_Public Housing_Electric_Water Heating_Low Income Multifamily_Low Flow Showerhead_Electric DHW_0_1.75 GPM_Total Water Energy Factor | Residential_Public Housing_Public Housing_Electric_Water Heating_Low Income Multifamily_Low Flow Showerhead_Electric DHW_0_1.75 GPM | Residential | Public Housing | Public Housing | Electric | Water Heating | Low Income Multifamily | Low Flow Showerhead | Electric DHW | 0 | 1.75 GPM | Total Water Energy Factor |  | 5010 |  | IL TRM v9 | 5.4.5 | Low Flow Showerheads | RS-HWE-LFSH-V08-200101 | RS | HWE | LFSH | V08-200101
Residential_Public Housing_Public Housing_Electric_Water Heating_Low Income Multifamily_Low Flow Showerhead_Electric DHW_0_1.75 GPM_ISR | Residential_Public Housing_Public Housing_Electric_Water Heating_Low Income Multifamily_Low Flow Showerhead_Electric DHW_0_1.75 GPM | Residential | Public Housing | Public Housing | Electric | Water Heating | Low Income Multifamily | Low Flow Showerhead | Electric DHW | 0 | 1.75 GPM | ISR |  | 0.97 | Assumed Direct Install SF. | IL TRM v9 | 5.4.5 | Low Flow Showerheads | RS-HWE-LFSH-V08-200101 | RS | HWE | LFSH | V08-200101
Residential_Public Housing_Public Housing_Electric_Water Heating_Low Income Multifamily_Low Flow Showerhead_Electric DHW_0_1.75 GPM_Hours of Use | Residential_Public Housing_Public Housing_Electric_Water Heating_Low Income Multifamily_Low Flow Showerhead_Electric DHW_0_1.75 GPM | Residential | Public Housing | Public Housing | Electric | Water Heating | Low Income Multifamily | Low Flow Showerhead | Electric DHW | 0 | 1.75 GPM | Hours of Use |  | 208 | MF Direct Install | IL TRM v9 | 5.4.5 | Low Flow Showerheads | RS-HWE-LFSH-V08-200101 | RS | HWE | LFSH | V08-200101
Residential_Public Housing_Public Housing_Electric_Water Heating_Low Income Multifamily_Low Flow Showerhead_Electric DHW_0_1.75 GPM_Water Savings (gal) | Residential_Public Housing_Public Housing_Electric_Water Heating_Low Income Multifamily_Low Flow Showerhead_Electric DHW_0_1.75 GPM | Residential | Public Housing | Public Housing | Electric | Water Heating | Low Income Multifamily | Low Flow Showerhead | Electric DHW | 0 | 1.75 GPM | Water Savings (gal) |  | 1312.4411 |  | IL TRM v9 | 5.4.5 | Low Flow Showerheads | RS-HWE-LFSH-V08-200101 | RS | HWE | LFSH | V08-200101
Residential_Public Housing_Public Housing_Electric_Water Heating_Low Income Multifamily_Low Flow Showerhead_Electric DHW_0_1.75 GPM_Waste Water Savings (kWh) | Residential_Public Housing_Public Housing_Electric_Water Heating_Low Income Multifamily_Low Flow Showerhead_Electric DHW_0_1.75 GPM | Residential | Public Housing | Public Housing | Electric | Water Heating | Low Income Multifamily | Low Flow Showerhead | Electric DHW | 0 | 1.75 GPM | Waste Water Savings (kWh) |  | 6.5753 |  | IL TRM v9 | 5.4.5 | Low Flow Showerheads | RS-HWE-LFSH-V08-200101 | RS | HWE | LFSH | V08-200101
Residential_Public Housing_Public Housing_Electric_Water Heating_Low Income Multifamily_Low Flow Showerhead_Electric DHW_0_1.75 GPM_kWh Saved per Unit | Residential_Public Housing_Public Housing_Electric_Water Heating_Low Income Multifamily_Low Flow Showerhead_Electric DHW_0_1.75 GPM | Residential | Public Housing | Public Housing | Electric | Water Heating | Low Income Multifamily | Low Flow Showerhead | Electric DHW | 0 | 1.75 GPM | kWh Saved per Unit |  | 164.459 |  | IL TRM v9 | 5.4.5 | Low Flow Showerheads | RS-HWE-LFSH-V08-200101 | RS | HWE | LFSH | V08-200101
Residential_Public Housing_Public Housing_Electric_Water Heating_Low Income Multifamily_Low Flow Showerhead_Electric DHW_0_1.75 GPM_Secondary Water kWh Saved per Unit | Residential_Public Housing_Public Housing_Electric_Water Heating_Low Income Multifamily_Low Flow Showerhead_Electric DHW_0_1.75 GPM | Residential | Public Housing | Public Housing | Electric | Water Heating | Low Income Multifamily | Low Flow Showerhead | Electric DHW | 0 | 1.75 GPM | Secondary Water kWh Saved per Unit |  | 6.5753 |  | IL TRM v9 | 5.4.5 | Low Flow Showerheads | RS-HWE-LFSH-V08-200101 | RS | HWE | LFSH | V08-200101
Residential_Public Housing_Public Housing_Electric_Water Heating_Low Income Multifamily_Low Flow Showerhead_Electric DHW_0_1.75 GPM_Coincident Peak kW Saved per Unit | Residential_Public Housing_Public Housing_Electric_Water Heating_Low Income Multifamily_Low Flow Showerhead_Electric DHW_0_1.75 GPM | Residential | Public Housing | Public Housing | Electric | Water Heating | Low Income Multifamily | Low Flow Showerhead | Electric DHW | 0 | 1.75 GPM | Coincident Peak kW Saved per Unit |  | 0.021102 |  | IL TRM v9 | 5.4.5 | Low Flow Showerheads | RS-HWE-LFSH-V08-200101 | RS | HWE | LFSH | V08-200101
Residential_Public Housing_Public Housing_Electric_Water Heating_Low Income Multifamily_Low Flow Showerhead_Electric DHW_0_1.75 GPM_Therms Saved per Unit | Residential_Public Housing_Public Housing_Electric_Water Heating_Low Income Multifamily_Low Flow Showerhead_Electric DHW_0_1.75 GPM | Residential | Public Housing | Public Housing | Electric | Water Heating | Low Income Multifamily | Low Flow Showerhead | Electric DHW | 0 | 1.75 GPM | Therms Saved per Unit |  | 0 |  | IL TRM v9 | 5.4.5 | Low Flow Showerheads | RS-HWE-LFSH-V08-200101 | RS | HWE | LFSH | V08-200101
Residential_Public Housing_Public Housing_Electric_Water Heating_Low Income Multifamily_Low Flow Showerhead_Electric DHW_0_1.75 GPM_Gal Saved per Unit | Residential_Public Housing_Public Housing_Electric_Water Heating_Low Income Multifamily_Low Flow Showerhead_Electric DHW_0_1.75 GPM | Residential | Public Housing | Public Housing | Electric | Water Heating | Low Income Multifamily | Low Flow Showerhead | Electric DHW | 0 | 1.75 GPM | Gal Saved per Unit |  | 1312.4411 |  | IL TRM v9 | 5.4.5 | Low Flow Showerheads | RS-HWE-LFSH-V08-200101 | RS | HWE | LFSH | V08-200101
Residential_Public Housing_Public Housing_Electric_Water Heating_Low Income Multifamily_Low Flow Showerhead_Electric DHW_0_1.75 GPM_Lifetime (years) | Residential_Public Housing_Public Housing_Electric_Water Heating_Low Income Multifamily_Low Flow Showerhead_Electric DHW_0_1.75 GPM | Residential | Public Housing | Public Housing | Electric | Water Heating | Low Income Multifamily | Low Flow Showerhead | Electric DHW | 0 | 1.75 GPM | Lifetime (years) |  | 10 |  | IL TRM v9 | 5.4.5 | Low Flow Showerheads | RS-HWE-LFSH-V08-200101 | RS | HWE | LFSH | V08-200101
Residential_Public Housing_Public Housing_Electric_Water Heating_Low Income Multifamily_Low Flow Showerhead_Electric DHW_0_1.75 GPM_Incremental Cost | Residential_Public Housing_Public Housing_Electric_Water Heating_Low Income Multifamily_Low Flow Showerhead_Electric DHW_0_1.75 GPM | Residential | Public Housing | Public Housing | Electric | Water Heating | Low Income Multifamily | Low Flow Showerhead | Electric DHW | 0 | 1.75 GPM | Incremental Cost |  | 29.44 | Direct Install, set equal to incentive cost | IL TRM v9 | 5.4.5 | Low Flow Showerheads | RS-HWE-LFSH-V08-200101 | RS | HWE | LFSH | V08-200101
Residential_Public Housing_Public Housing_Electric_Water Heating_Low Income Multifamily_Low Flow Showerhead_Electric DHW_0_1.75 GPM_ | Residential_Public Housing_Public Housing_Electric_Water Heating_Low Income Multifamily_Low Flow Showerhead_Electric DHW_0_1.75 GPM | Residential | Public Housing | Public Housing | Electric | Water Heating | Low Income Multifamily | Low Flow Showerhead | Electric DHW | 0 | 1.75 GPM | [8 empty] | ERROR
Residential_Public Housing_Public Housing_Natural Gas_Water Heating_Low Income Multifamily_Low Flow Showerhead_Natural Gas DHW_0_1.75 GPM_CF | Residential_Public Housing_Public Housing_Natural Gas_Water Heating_Low Income Multifamily_Low Flow Showerhead_Natural Gas DHW_0_1.75 GPM | Residential | Public Housing | Public Housing | Natural Gas | Water Heating | Low Income Multifamily | Low Flow Showerhead | Natural Gas DHW | 0 | 1.75 GPM | CF |  | 0.0278 |  | IL TRM v9 | 5.4.5 | Low Flow Showerheads | RS-HWE-LFSH-V08-200101 | RS | HWE | LFSH | V08-200101
Residential_Public Housing_Public Housing_Natural Gas_Water Heating_Low Income Multifamily_Low Flow Showerhead_Natural Gas DHW_0_1.75 GPM_Efficient GPM | Residential_Public Housing_Public Housing_Natural Gas_Water Heating_Low Income Multifamily_Low Flow Showerhead_Natural Gas DHW_0_1.75 GPM | Residential | Public Housing | Public Housing | Natural Gas | Water Heating | Low Income Multifamily | Low Flow Showerhead | Natural Gas DHW | 0 | 1.75 GPM | Efficient GPM |  | 1.75 |  | IL TRM v9 | 5.4.5 | Low Flow Showerheads | RS-HWE-LFSH-V08-200101 | RS | HWE | LFSH | V08-200101
Residential_Public Housing_Public Housing_Natural Gas_Water Heating_Low Income Multifamily_Low Flow Showerhead_Natural Gas DHW_0_1.75 GPM_Baseline GPM | Residential_Public Housing_Public Housing_Natural Gas_Water Heating_Low Income Multifamily_Low Flow Showerhead_Natural Gas DHW_0_1.75 GPM | Residential | Public Housing | Public Housing | Natural Gas | Water Heating | Low Income Multifamily | Low Flow Showerhead | Natural Gas DHW | 0 | 1.75 GPM | Baseline GPM |  | 2.24 | Assumed Direct Install TRM value | IL TRM v9 | 5.4.5 | Low Flow Showerheads | RS-HWE-LFSH-V08-200101 | RS | HWE | LFSH | V08-200101
Residential_Public Housing_Public Housing_Natural Gas_Water Heating_Low Income Multifamily_Low Flow Showerhead_Natural Gas DHW_0_1.75 GPM_% of Electric Water Heating | Residential_Public Housing_Public Housing_Natural Gas_Water Heating_Low Income Multifamily_Low Flow Showerhead_Natural Gas DHW_0_1.75 GPM | Residential | Public Housing | Public Housing | Natural Gas | Water Heating | Low Income Multifamily | Low Flow Showerhead | Natural Gas DHW | 0 | 1.75 GPM | % of Electric Water Heating |  | 0 |  | IL TRM v9 | 5.4.5 | Low Flow Showerheads | RS-HWE-LFSH-V08-200101 | RS | HWE | LFSH | V08-200101
Residential_Public Housing_Public Housing_Natural Gas_Water Heating_Low Income Multifamily_Low Flow Showerhead_Natural Gas DHW_0_1.75 GPM_Shower Minutes | Residential_Public Housing_Public Housing_Natural Gas_Water Heating_Low Income Multifamily_Low Flow Showerhead_Natural Gas DHW_0_1.75 GPM | Residential | Public Housing | Public Housing | Natural Gas | Water Heating | Low Income Multifamily | Low Flow Showerhead | Natural Gas DHW | 0 | 1.75 GPM | Shower Minutes |  | 7.8 |  | IL TRM v9 | 5.4.5 | Low Flow Showerheads | RS-HWE-LFSH-V08-200101 | RS | HWE | LFSH | V08-200101
Residential_Public Housing_Public Housing_Natural Gas_Water Heating_Low Income Multifamily_Low Flow Showerhead_Natural Gas DHW_0_1.75 GPM_People per Household | Residential_Public Housing_Public Housing_Natural Gas_Water Heating_Low Income Multifamily_Low Flow Showerhead_Natural Gas DHW_0_1.75 GPM | Residential | Public Housing | Public Housing | Natural Gas | Water Heating | Low Income Multifamily | Low Flow Showerhead | Natural Gas DHW | 0 | 1.75 GPM | People per Household |  | 2.1 | Multifamily | IL TRM v9 | 5.4.5 | Low Flow Showerheads | RS-HWE-LFSH-V08-200101 | RS | HWE | LFSH | V08-200101
Residential_Public Housing_Public Housing_Natural Gas_Water Heating_Low Income Multifamily_Low Flow Showerhead_Natural Gas DHW_0_1.75 GPM_Shower/day/person | Residential_Public Housing_Public Housing_Natural Gas_Water Heating_Low Income Multifamily_Low Flow Showerhead_Natural Gas DHW_0_1.75 GPM | Residential | Public Housing | Public Housing | Natural Gas | Water Heating | Low Income Multifamily | Low Flow Showerhead | Natural Gas DHW | 0 | 1.75 GPM | Shower/day/person |  | 0.6 |  | IL TRM v9 | 5.4.5 | Low Flow Showerheads | RS-HWE-LFSH-V08-200101 | RS | HWE | LFSH | V08-200101
Residential_Public Housing_Public Housing_Natural Gas_Water Heating_Low Income Multifamily_Low Flow Showerhead_Natural Gas DHW_0_1.75 GPM_Day in Year | Residential_Public Housing_Public Housing_Natural Gas_Water Heating_Low Income Multifamily_Low Flow Showerhead_Natural Gas DHW_0_1.75 GPM | Residential | Public Housing | Public Housing | Natural Gas | Water Heating | Low Income Multifamily | Low Flow Showerhead | Natural Gas DHW | 0 | 1.75 GPM | Day in Year |  | 365.25 |  | IL TRM v9 | 5.4.5 | Low Flow Showerheads | RS-HWE-LFSH-V08-200101 | RS | HWE | LFSH | V08-200101
Residential_Public Housing_Public Housing_Natural Gas_Water Heating_Low Income Multifamily_Low Flow Showerhead_Natural Gas DHW_0_1.75 GPM_Showerheads Per Household | Residential_Public Housing_Public Housing_Natural Gas_Water Heating_Low Income Multifamily_Low Flow Showerhead_Natural Gas DHW_0_1.75 GPM | Residential | Public Housing | Public Housing | Natural Gas | Water Heating | Low Income Multifamily | Low Flow Showerhead | Natural Gas DHW | 0 | 1.75 GPM | Showerheads Per Household |  | 1.3 | Multifamily | IL TRM v9 | 5.4.5 | Low Flow Showerheads | RS-HWE-LFSH-V08-200101 | RS | HWE | LFSH | V08-200101
Residential_Public Housing_Public Housing_Natural Gas_Water Heating_Low Income Multifamily_Low Flow Showerhead_Natural Gas DHW_0_1.75 GPM_Specific Weight of Water | Residential_Public Housing_Public Housing_Natural Gas_Water Heating_Low Income Multifamily_Low Flow Showerhead_Natural Gas DHW_0_1.75 GPM | Residential | Public Housing | Public Housing | Natural Gas | Water Heating | Low Income Multifamily | Low Flow Showerhead | Natural Gas DHW | 0 | 1.75 GPM | Specific Weight of Water |  | 8.33 |  | IL TRM v9 | 5.4.5 | Low Flow Showerheads | RS-HWE-LFSH-V08-200101 | RS | HWE | LFSH | V08-200101
Residential_Public Housing_Public Housing_Natural Gas_Water Heating_Low Income Multifamily_Low Flow Showerhead_Natural Gas DHW_0_1.75 GPM_Tank Temperature | Residential_Public Housing_Public Housing_Natural Gas_Water Heating_Low Income Multifamily_Low Flow Showerhead_Natural Gas DHW_0_1.75 GPM | Residential | Public Housing | Public Housing | Natural Gas | Water Heating | Low Income Multifamily | Low Flow Showerhead | Natural Gas DHW | 0 | 1.75 GPM | Tank Temperature |  | 101 |  | IL TRM v9 | 5.4.5 | Low Flow Showerheads | RS-HWE-LFSH-V08-200101 | RS | HWE | LFSH | V08-200101
Residential_Public Housing_Public Housing_Natural Gas_Water Heating_Low Income Multifamily_Low Flow Showerhead_Natural Gas DHW_0_1.75 GPM_Incoming Water Temperature | Residential_Public Housing_Public Housing_Natural Gas_Water Heating_Low Income Multifamily_Low Flow Showerhead_Natural Gas DHW_0_1.75 GPM | Residential | Public Housing | Public Housing | Natural Gas | Water Heating | Low Income Multifamily | Low Flow Showerhead | Natural Gas DHW | 0 | 1.75 GPM | Incoming Water Temperature |  | 50.7 |  | IL TRM v9 | 5.4.5 | Low Flow Showerheads | RS-HWE-LFSH-V08-200101 | RS | HWE | LFSH | V08-200101
Residential_Public Housing_Public Housing_Natural Gas_Water Heating_Low Income Multifamily_Low Flow Showerhead_Natural Gas DHW_0_1.75 GPM_Heat Capacity of Water | Residential_Public Housing_Public Housing_Natural Gas_Water Heating_Low Income Multifamily_Low Flow Showerhead_Natural Gas DHW_0_1.75 GPM | Residential | Public Housing | Public Housing | Natural Gas | Water Heating | Low Income Multifamily | Low Flow Showerhead | Natural Gas DHW | 0 | 1.75 GPM | Heat Capacity of Water |  | 1 |  | IL TRM v9 | 5.4.5 | Low Flow Showerheads | RS-HWE-LFSH-V08-200101 | RS | HWE | LFSH | V08-200101
Residential_Public Housing_Public Housing_Natural Gas_Water Heating_Low Income Multifamily_Low Flow Showerhead_Natural Gas DHW_0_1.75 GPM_Conversion from Btu to kWh | Residential_Public Housing_Public Housing_Natural Gas_Water Heating_Low Income Multifamily_Low Flow Showerhead_Natural Gas DHW_0_1.75 GPM | Residential | Public Housing | Public Housing | Natural Gas | Water Heating | Low Income Multifamily | Low Flow Showerhead | Natural Gas DHW | 0 | 1.75 GPM | Conversion from Btu to kWh |  | 3412 |  | IL TRM v9 | 5.4.5 | Low Flow Showerheads | RS-HWE-LFSH-V08-200101 | RS | HWE | LFSH | V08-200101
Residential_Public Housing_Public Housing_Natural Gas_Water Heating_Low Income Multifamily_Low Flow Showerhead_Natural Gas DHW_0_1.75 GPM_Recovery Efficiency of Electric Hot Water Heater | Residential_Public Housing_Public Housing_Natural Gas_Water Heating_Low Income Multifamily_Low Flow Showerhead_Natural Gas DHW_0_1.75 GPM | Residential | Public Housing | Public Housing | Natural Gas | Water Heating | Low Income Multifamily | Low Flow Showerhead | Natural Gas DHW | 0 | 1.75 GPM | Recovery Efficiency of Electric Hot Water Heater |  | 0.98 |  | IL TRM v9 | 5.4.5 | Low Flow Showerheads | RS-HWE-LFSH-V08-200101 | RS | HWE | LFSH | V08-200101
Residential_Public Housing_Public Housing_Natural Gas_Water Heating_Low Income Multifamily_Low Flow Showerhead_Natural Gas DHW_0_1.75 GPM_Recovery Efficiency of Gas Hot Water Heater | Residential_Public Housing_Public Housing_Natural Gas_Water Heating_Low Income Multifamily_Low Flow Showerhead_Natural Gas DHW_0_1.75 GPM | Residential | Public Housing | Public Housing | Natural Gas | Water Heating | Low Income Multifamily | Low Flow Showerhead | Natural Gas DHW | 0 | 1.75 GPM | Recovery Efficiency of Gas Hot Water Heater |  | 0.78 |  | IL TRM v9 | 5.4.5 | Low Flow Showerheads | RS-HWE-LFSH-V08-200101 | RS | HWE | LFSH | V08-200101
Residential_Public Housing_Public Housing_Natural Gas_Water Heating_Low Income Multifamily_Low Flow Showerhead_Natural Gas DHW_0_1.75 GPM_kWh per Gallon of Water Used | Residential_Public Housing_Public Housing_Natural Gas_Water Heating_Low Income Multifamily_Low Flow Showerhead_Natural Gas DHW_0_1.75 GPM | Residential | Public Housing | Public Housing | Natural Gas | Water Heating | Low Income Multifamily | Low Flow Showerhead | Natural Gas DHW | 0 | 1.75 GPM | kWh per Gallon of Water Used |  | 0.12531 |  | IL TRM v9 | 5.4.5 | Low Flow Showerheads | RS-HWE-LFSH-V08-200101 | RS | HWE | LFSH | V08-200101
Residential_Public Housing_Public Housing_Natural Gas_Water Heating_Low Income Multifamily_Low Flow Showerhead_Natural Gas DHW_0_1.75 GPM_Therms per Gallon of Water Used | Residential_Public Housing_Public Housing_Natural Gas_Water Heating_Low Income Multifamily_Low Flow Showerhead_Natural Gas DHW_0_1.75 GPM | Residential | Public Housing | Public Housing | Natural Gas | Water Heating | Low Income Multifamily | Low Flow Showerhead | Natural Gas DHW | 0 | 1.75 GPM | Therms per Gallon of Water Used |  | 0.0053718 |  | IL TRM v9 | 5.4.5 | Low Flow Showerheads | RS-HWE-LFSH-V08-200101 | RS | HWE | LFSH | V08-200101
Residential_Public Housing_Public Housing_Natural Gas_Water Heating_Low Income Multifamily_Low Flow Showerhead_Natural Gas DHW_0_1.75 GPM_Total Water Energy Factor | Residential_Public Housing_Public Housing_Natural Gas_Water Heating_Low Income Multifamily_Low Flow Showerhead_Natural Gas DHW_0_1.75 GPM | Residential | Public Housing | Public Housing | Natural Gas | Water Heating | Low Income Multifamily | Low Flow Showerhead | Natural Gas DHW | 0 | 1.75 GPM | Total Water Energy Factor |  | 5010 |  | IL TRM v9 | 5.4.5 | Low Flow Showerheads | RS-HWE-LFSH-V08-200101 | RS | HWE | LFSH | V08-200101
Residential_Public Housing_Public Housing_Natural Gas_Water Heating_Low Income Multifamily_Low Flow Showerhead_Natural Gas DHW_0_1.75 GPM_ISR | Residential_Public Housing_Public Housing_Natural Gas_Water Heating_Low Income Multifamily_Low Flow Showerhead_Natural Gas DHW_0_1.75 GPM | Residential | Public Housing | Public Housing | Natural Gas | Water Heating | Low Income Multifamily | Low Flow Showerhead | Natural Gas DHW | 0 | 1.75 GPM | ISR |  | 0.97 | Assumed Direct Install SF. | IL TRM v9 | 5.4.5 | Low Flow Showerheads | RS-HWE-LFSH-V08-200101 | RS | HWE | LFSH | V08-200101
Residential_Public Housing_Public Housing_Natural Gas_Water Heating_Low Income Multifamily_Low Flow Showerhead_Natural Gas DHW_0_1.75 GPM_Hours of Use | Residential_Public Housing_Public Housing_Natural Gas_Water Heating_Low Income Multifamily_Low Flow Showerhead_Natural Gas DHW_0_1.75 GPM | Residential | Public Housing | Public Housing | Natural Gas | Water Heating | Low Income Multifamily | Low Flow Showerhead | Natural Gas DHW | 0 | 1.75 GPM | Hours of Use |  | 208 | MF Direct Install | IL TRM v9 | 5.4.5 | Low Flow Showerheads | RS-HWE-LFSH-V08-200101 | RS | HWE | LFSH | V08-200101
Residential_Public Housing_Public Housing_Natural Gas_Water Heating_Low Income Multifamily_Low Flow Showerhead_Natural Gas DHW_0_1.75 GPM_Water Savings (gal) | Residential_Public Housing_Public Housing_Natural Gas_Water Heating_Low Income Multifamily_Low Flow Showerhead_Natural Gas DHW_0_1.75 GPM | Residential | Public Housing | Public Housing | Natural Gas | Water Heating | Low Income Multifamily | Low Flow Showerhead | Natural Gas DHW | 0 | 1.75 GPM | Water Savings (gal) |  | 1312.4411 |  | IL TRM v9 | 5.4.5 | Low Flow Showerheads | RS-HWE-LFSH-V08-200101 | RS | HWE | LFSH | V08-200101
Residential_Public Housing_Public Housing_Natural Gas_Water Heating_Low Income Multifamily_Low Flow Showerhead_Natural Gas DHW_0_1.75 GPM_Waste Water Savings (kWh) | Residential_Public Housing_Public Housing_Natural Gas_Water Heating_Low Income Multifamily_Low Flow Showerhead_Natural Gas DHW_0_1.75 GPM | Residential | Public Housing | Public Housing | Natural Gas | Water Heating | Low Income Multifamily | Low Flow Showerhead | Natural Gas DHW | 0 | 1.75 GPM | Waste Water Savings (kWh) |  | 6.5753 |  | IL TRM v9 | 5.4.5 | Low Flow Showerheads | RS-HWE-LFSH-V08-200101 | RS | HWE | LFSH | V08-200101
Residential_Public Housing_Public Housing_Natural Gas_Water Heating_Low Income Multifamily_Low Flow Showerhead_Natural Gas DHW_0_1.75 GPM_kWh Saved per Unit | Residential_Public Housing_Public Housing_Natural Gas_Water Heating_Low Income Multifamily_Low Flow Showerhead_Natural Gas DHW_0_1.75 GPM | Residential | Public Housing | Public Housing | Natural Gas | Water Heating | Low Income Multifamily | Low Flow Showerhead | Natural Gas DHW | 0 | 1.75 GPM | kWh Saved per Unit |  | 0 |  | IL TRM v9 | 5.4.5 | Low Flow Showerheads | RS-HWE-LFSH-V08-200101 | RS | HWE | LFSH | V08-200101
Residential_Public Housing_Public Housing_Natural Gas_Water Heating_Low Income Multifamily_Low Flow Showerhead_Natural Gas DHW_0_1.75 GPM_Secondary Water kWh Saved per Unit | Residential_Public Housing_Public Housing_Natural Gas_Water Heating_Low Income Multifamily_Low Flow Showerhead_Natural Gas DHW_0_1.75 GPM | Residential | Public Housing | Public Housing | Natural Gas | Water Heating | Low Income Multifamily | Low Flow Showerhead | Natural Gas DHW | 0 | 1.75 GPM | Secondary Water kWh Saved per Unit |  | 6.5753 |  | IL TRM v9 | 5.4.5 | Low Flow Showerheads | RS-HWE-LFSH-V08-200101 | RS | HWE | LFSH | V08-200101
Residential_Public Housing_Public Housing_Natural Gas_Water Heating_Low Income Multifamily_Low Flow Showerhead_Natural Gas DHW_0_1.75 GPM_Coincident Peak kW Saved per Unit | Residential_Public Housing_Public Housing_Natural Gas_Water Heating_Low Income Multifamily_Low Flow Showerhead_Natural Gas DHW_0_1.75 GPM | Residential | Public Housing | Public Housing | Natural Gas | Water Heating | Low Income Multifamily | Low Flow Showerhead | Natural Gas DHW | 0 | 1.75 GPM | Coincident Peak kW Saved per Unit |  | 0 |  | IL TRM v9 | 5.4.5 | Low Flow Showerheads | RS-HWE-LFSH-V08-200101 | RS | HWE | LFSH | V08-200101
Residential_Public Housing_Public Housing_Natural Gas_Water Heating_Low Income Multifamily_Low Flow Showerhead_Natural Gas DHW_0_1.75 GPM_Therms Saved per Unit | Residential_Public Housing_Public Housing_Natural Gas_Water Heating_Low Income Multifamily_Low Flow Showerhead_Natural Gas DHW_0_1.75 GPM | Residential | Public Housing | Public Housing | Natural Gas | Water Heating | Low Income Multifamily | Low Flow Showerhead | Natural Gas DHW | 0 | 1.75 GPM | Therms Saved per Unit |  | 7.0501 |  | IL TRM v9 | 5.4.5 | Low Flow Showerheads | RS-HWE-LFSH-V08-200101 | RS | HWE | LFSH | V08-200101
Residential_Public Housing_Public Housing_Natural Gas_Water Heating_Low Income Multifamily_Low Flow Showerhead_Natural Gas DHW_0_1.75 GPM_Gal Saved per Unit | Residential_Public Housing_Public Housing_Natural Gas_Water Heating_Low Income Multifamily_Low Flow Showerhead_Natural Gas DHW_0_1.75 GPM | Residential | Public Housing | Public Housing | Natural Gas | Water Heating | Low Income Multifamily | Low Flow Showerhead | Natural Gas DHW | 0 | 1.75 GPM | Gal Saved per Unit |  | 1312.4411 |  | IL TRM v9 | 5.4.5 | Low Flow Showerheads | RS-HWE-LFSH-V08-200101 | RS | HWE | LFSH | V08-200101
Residential_Public Housing_Public Housing_Natural Gas_Water Heating_Low Income Multifamily_Low Flow Showerhead_Natural Gas DHW_0_1.75 GPM_Lifetime (years) | Residential_Public Housing_Public Housing_Natural Gas_Water Heating_Low Income Multifamily_Low Flow Showerhead_Natural Gas DHW_0_1.75 GPM | Residential | Public Housing | Public Housing | Natural Gas | Water Heating | Low Income Multifamily | Low Flow Showerhead | Natural Gas DHW | 0 | 1.75 GPM | Lifetime (years) |  | 10 |  | IL TRM v9 | 5.4.5 | Low Flow Showerheads | RS-HWE-LFSH-V08-200101 | RS | HWE | LFSH | V08-200101
Residential_Public Housing_Public Housing_Natural Gas_Water Heating_Low Income Multifamily_Low Flow Showerhead_Natural Gas DHW_0_1.75 GPM_Incremental Cost | Residential_Public Housing_Public Housing_Natural Gas_Water Heating_Low Income Multifamily_Low Flow Showerhead_Natural Gas DHW_0_1.75 GPM | Residential | Public Housing | Public Housing | Natural Gas | Water Heating | Low Income Multifamily | Low Flow Showerhead | Natural Gas DHW | 0 | 1.75 GPM | Incremental Cost |  | 29.44 | Direct Install, set equal to incentive cost | IL TRM v9 | 5.4.5 | Low Flow Showerheads | RS-HWE-LFSH-V08-200101 | RS | HWE | LFSH | V08-200101
Residential_Public Housing_Public Housing_Natural Gas_Water Heating_Low Income Multifamily_Low Flow Showerhead_Natural Gas DHW_0_1.75 GPM_ | Residential_Public Housing_Public Housing_Natural Gas_Water Heating_Low Income Multifamily_Low Flow Showerhead_Natural Gas DHW_0_1.75 GPM | Residential | Public Housing | Public Housing | Natural Gas | Water Heating | Low Income Multifamily | Low Flow Showerhead | Natural Gas DHW | 0 | 1.75 GPM | [8 empty] | ERROR
Residential_Public Housing_Public Housing_Electric_Lighting_Low Income Multifamily_LED Screw Based Omnidirectional Bulb_0_43W_10W_Watts_base | Residential_Public Housing_Public Housing_Electric_Lighting_Low Income Multifamily_LED Screw Based Omnidirectional Bulb_0_43W_10W | Residential | Public Housing | Public Housing | Electric | Lighting | Low Income Multifamily | LED Screw Based Omnidirectional Bulb | 0 | 43W | 10W | Watts_base |  | 43 |  | IL TRM v9 | 5.5.8 | LED Screw Based Omnidirectional Bulbs | RS-LTG-LEDA-V10-210101 | RS | LTG | LEDA | V10-210101
Residential_Public Housing_Public Housing_Electric_Lighting_Low Income Multifamily_LED Screw Based Omnidirectional Bulb_0_43W_10W_Watts_EE | Residential_Public Housing_Public Housing_Electric_Lighting_Low Income Multifamily_LED Screw Based Omnidirectional Bulb_0_43W_10W | Residential | Public Housing | Public Housing | Electric | Lighting | Low Income Multifamily | LED Screw Based Omnidirectional Bulb | 0 | 43W | 10W | Watts_EE |  | 10 |  | IL TRM v9 | 5.5.8 | LED Screw Based Omnidirectional Bulbs | RS-LTG-LEDA-V10-210101 | RS | LTG | LEDA | V10-210101
Residential_Public Housing_Public Housing_Electric_Lighting_Low Income Multifamily_LED Screw Based Omnidirectional Bulb_0_43W_10W_Leakage | Residential_Public Housing_Public Housing_Electric_Lighting_Low Income Multifamily_LED Screw Based Omnidirectional Bulb_0_43W_10W | Residential | Public Housing | Public Housing | Electric | Lighting | Low Income Multifamily | LED Screw Based Omnidirectional Bulb | 0 | 43W | 10W | Leakage |  | 0 | Non-TOS | IL TRM v9 | 5.5.8 | LED Screw Based Omnidirectional Bulbs | RS-LTG-LEDA-V10-210101 | RS | LTG | LEDA | V10-210101
Residential_Public Housing_Public Housing_Electric_Lighting_Low Income Multifamily_LED Screw Based Omnidirectional Bulb_0_43W_10W_Hours | Residential_Public Housing_Public Housing_Electric_Lighting_Low Income Multifamily_LED Screw Based Omnidirectional Bulb_0_43W_10W | Residential | Public Housing | Public Housing | Electric | Lighting | Low Income Multifamily | LED Screw Based Omnidirectional Bulb | 0 | 43W | 10W | Hours |  | 1089 | Assumed Residential and In-Unit Multi Family | IL TRM v9 | 5.5.8 | LED Screw Based Omnidirectional Bulbs | RS-LTG-LEDA-V10-210101 | RS | LTG | LEDA | V10-210101
Residential_Public Housing_Public Housing_Electric_Lighting_Low Income Multifamily_LED Screw Based Omnidirectional Bulb_0_43W_10W_WHFe | Residential_Public Housing_Public Housing_Electric_Lighting_Low Income Multifamily_LED Screw Based Omnidirectional Bulb_0_43W_10W | Residential | Public Housing | Public Housing | Electric | Lighting | Low Income Multifamily | LED Screw Based Omnidirectional Bulb | 0 | 43W | 10W | WHFe |  | 1.04 | Multifamily in unit | IL TRM v9 | 5.5.8 | LED Screw Based Omnidirectional Bulbs | RS-LTG-LEDA-V10-210101 | RS | LTG | LEDA | V10-210101
Residential_Public Housing_Public Housing_Electric_Lighting_Low Income Multifamily_LED Screw Based Omnidirectional Bulb_0_43W_10W_ISR | Residential_Public Housing_Public Housing_Electric_Lighting_Low Income Multifamily_LED Screw Based Omnidirectional Bulb_0_43W_10W | Residential | Public Housing | Public Housing | Electric | Lighting | Low Income Multifamily | LED Screw Based Omnidirectional Bulb | 0 | 43W | 10W | ISR |  | 0.945 | Assumed direct install | IL TRM v9 | 5.5.8 | LED Screw Based Omnidirectional Bulbs | RS-LTG-LEDA-V10-210101 | RS | LTG | LEDA | V10-210101
Residential_Public Housing_Public Housing_Electric_Lighting_Low Income Multifamily_LED Screw Based Omnidirectional Bulb_0_43W_10W_HF | Residential_Public Housing_Public Housing_Electric_Lighting_Low Income Multifamily_LED Screw Based Omnidirectional Bulb_0_43W_10W | Residential | Public Housing | Public Housing | Electric | Lighting | Low Income Multifamily | LED Screw Based Omnidirectional Bulb | 0 | 43W | 10W | HF |  | 0.49 | Assumed interior location | IL TRM v9 | 5.5.8 | LED Screw Based Omnidirectional Bulbs | RS-LTG-LEDA-V10-210101 | RS | LTG | LEDA | V10-210101
Residential_Public Housing_Public Housing_Electric_Lighting_Low Income Multifamily_LED Screw Based Omnidirectional Bulb_0_43W_10W_ηHeat | Residential_Public Housing_Public Housing_Electric_Lighting_Low Income Multifamily_LED Screw Based Omnidirectional Bulb_0_43W_10W | Residential | Public Housing | Public Housing | Electric | Lighting | Low Income Multifamily | LED Screw Based Omnidirectional Bulb | 0 | 43W | 10W | ηHeat |  | 1.28 | Assumed unknown system type | IL TRM v9 | 5.5.8 | LED Screw Based Omnidirectional Bulbs | RS-LTG-LEDA-V10-210101 | RS | LTG | LEDA | V10-210101
Residential_Public Housing_Public Housing_Electric_Lighting_Low Income Multifamily_LED Screw Based Omnidirectional Bulb_0_43W_10W_WHFd | Residential_Public Housing_Public Housing_Electric_Lighting_Low Income Multifamily_LED Screw Based Omnidirectional Bulb_0_43W_10W | Residential | Public Housing | Public Housing | Electric | Lighting | Low Income Multifamily | LED Screw Based Omnidirectional Bulb | 0 | 43W | 10W | WHFd |  | 1.07 | Multifamily in unit | IL TRM v9 | 5.5.8 | LED Screw Based Omnidirectional Bulbs | RS-LTG-LEDA-V10-210101 | RS | LTG | LEDA | V10-210101
Residential_Public Housing_Public Housing_Electric_Lighting_Low Income Multifamily_LED Screw Based Omnidirectional Bulb_0_43W_10W_CF | Residential_Public Housing_Public Housing_Electric_Lighting_Low Income Multifamily_LED Screw Based Omnidirectional Bulb_0_43W_10W | Residential | Public Housing | Public Housing | Electric | Lighting | Low Income Multifamily | LED Screw Based Omnidirectional Bulb | 0 | 43W | 10W | CF |  | 0.128 | Assumed residential and in-unit multifamily bulbs | IL TRM v9 | 5.5.8 | LED Screw Based Omnidirectional Bulbs | RS-LTG-LEDA-V10-210101 | RS | LTG | LEDA | V10-210101
Residential_Public Housing_Public Housing_Electric_Lighting_Low Income Multifamily_LED Screw Based Omnidirectional Bulb_0_43W_10W_ηHeat | Residential_Public Housing_Public Housing_Electric_Lighting_Low Income Multifamily_LED Screw Based Omnidirectional Bulb_0_43W_10W | Residential | Public Housing | Public Housing | Electric | Lighting | Low Income Multifamily | LED Screw Based Omnidirectional Bulb | 0 | 43W | 10W | ηHeat |  | 0.7 |  | IL TRM v9 | 5.5.8 | LED Screw Based Omnidirectional Bulbs | RS-LTG-LEDA-V10-210101 | RS | LTG | LEDA | V10-210101
Residential_Public Housing_Public Housing_Electric_Lighting_Low Income Multifamily_LED Screw Based Omnidirectional Bulb_0_43W_10W_Conversion | Residential_Public Housing_Public Housing_Electric_Lighting_Low Income Multifamily_LED Screw Based Omnidirectional Bulb_0_43W_10W | Residential | Public Housing | Public Housing | Electric | Lighting | Low Income Multifamily | LED Screw Based Omnidirectional Bulb | 0 | 43W | 10W | Conversion |  | 0.03412 |  | IL TRM v9 | 5.5.8 | LED Screw Based Omnidirectional Bulbs | RS-LTG-LEDA-V10-210101 | RS | LTG | LEDA | V10-210101
Residential_Public Housing_Public Housing_Electric_Lighting_Low Income Multifamily_LED Screw Based Omnidirectional Bulb_0_43W_10W_Mid-Life Adjustment | Residential_Public Housing_Public Housing_Electric_Lighting_Low Income Multifamily_LED Screw Based Omnidirectional Bulb_0_43W_10W | Residential | Public Housing | Public Housing | Electric | Lighting | Low Income Multifamily | LED Screw Based Omnidirectional Bulb | 0 | 43W | 10W | Mid-Life Adjustment |  | 0.38 |  | IL TRM v9 | 5.5.8 | LED Screw Based Omnidirectional Bulbs | RS-LTG-LEDA-V10-210101 | RS | LTG | LEDA | V10-210101
Residential_Public Housing_Public Housing_Electric_Lighting_Low Income Multifamily_LED Screw Based Omnidirectional Bulb_0_43W_10W_Remaining Year kWh Heating Penalty | Residential_Public Housing_Public Housing_Electric_Lighting_Low Income Multifamily_LED Screw Based Omnidirectional Bulb_0_43W_10W | Residential | Public Housing | Public Housing | Electric | Lighting | Low Income Multifamily | LED Screw Based Omnidirectional Bulb | 0 | 43W | 10W | Remaining Year kWh Heating Penalty |  | -13.5205 |  | IL TRM v9 | 5.5.8 | LED Screw Based Omnidirectional Bulbs | RS-LTG-LEDA-V10-210101 | RS | LTG | LEDA | V10-210101
Residential_Public Housing_Public Housing_Electric_Lighting_Low Income Multifamily_LED Screw Based Omnidirectional Bulb_0_43W_10W_kWh Heating Penalty | Residential_Public Housing_Public Housing_Electric_Lighting_Low Income Multifamily_LED Screw Based Omnidirectional Bulb_0_43W_10W | Residential | Public Housing | Public Housing | Electric | Lighting | Low Income Multifamily | LED Screw Based Omnidirectional Bulb | 0 | 43W | 10W | kWh Heating Penalty |  | -5.1378 |  | IL TRM v9 | 5.5.8 | LED Screw Based Omnidirectional Bulbs | RS-LTG-LEDA-V10-210101 | RS | LTG | LEDA | V10-210101
Residential_Public Housing_Public Housing_Electric_Lighting_Low Income Multifamily_LED Screw Based Omnidirectional Bulb_0_43W_10W_Remaining Year Therm Heating Penalty | Residential_Public Housing_Public Housing_Electric_Lighting_Low Income Multifamily_LED Screw Based Omnidirectional Bulb_0_43W_10W | Residential | Public Housing | Public Housing | Electric | Lighting | Low Income Multifamily | LED Screw Based Omnidirectional Bulb | 0 | 43W | 10W | Remaining Year Therm Heating Penalty |  | -0.81111 |  | IL TRM v9 | 5.5.8 | LED Screw Based Omnidirectional Bulbs | RS-LTG-LEDA-V10-210101 | RS | LTG | LEDA | V10-210101
Residential_Public Housing_Public Housing_Electric_Lighting_Low Income Multifamily_LED Screw Based Omnidirectional Bulb_0_43W_10W_Therm Heating Penalty | Residential_Public Housing_Public Housing_Electric_Lighting_Low Income Multifamily_LED Screw Based Omnidirectional Bulb_0_43W_10W | Residential | Public Housing | Public Housing | Electric | Lighting | Low Income Multifamily | LED Screw Based Omnidirectional Bulb | 0 | 43W | 10W | Therm Heating Penalty |  | -0.30822 |  | IL TRM v9 | 5.5.8 | LED Screw Based Omnidirectional Bulbs | RS-LTG-LEDA-V10-210101 | RS | LTG | LEDA | V10-210101
Residential_Public Housing_Public Housing_Electric_Lighting_Low Income Multifamily_LED Screw Based Omnidirectional Bulb_0_43W_10W_Remaining Year kWh | Residential_Public Housing_Public Housing_Electric_Lighting_Low Income Multifamily_LED Screw Based Omnidirectional Bulb_0_43W_10W | Residential | Public Housing | Public Housing | Electric | Lighting | Low Income Multifamily | LED Screw Based Omnidirectional Bulb | 0 | 43W | 10W | Remaining Year kWh |  | 35.3189 |  | IL TRM v9 | 5.5.8 | LED Screw Based Omnidirectional Bulbs | RS-LTG-LEDA-V10-210101 | RS | LTG | LEDA | V10-210101
Residential_Public Housing_Public Housing_Electric_Lighting_Low Income Multifamily_LED Screw Based Omnidirectional Bulb_0_43W_10W_kWh Saved per Unit | Residential_Public Housing_Public Housing_Electric_Lighting_Low Income Multifamily_LED Screw Based Omnidirectional Bulb_0_43W_10W | Residential | Public Housing | Public Housing | Electric | Lighting | Low Income Multifamily | LED Screw Based Omnidirectional Bulb | 0 | 43W | 10W | kWh Saved per Unit |  | 13.4212 |  | IL TRM v9 | 5.5.8 | LED Screw Based Omnidirectional Bulbs | RS-LTG-LEDA-V10-210101 | RS | LTG | LEDA | V10-210101
Residential_Public Housing_Public Housing_Electric_Lighting_Low Income Multifamily_LED Screw Based Omnidirectional Bulb_0_43W_10W_Remaining Year kW | Residential_Public Housing_Public Housing_Electric_Lighting_Low Income Multifamily_LED Screw Based Omnidirectional Bulb_0_43W_10W | Residential | Public Housing | Public Housing | Electric | Lighting | Low Income Multifamily | LED Screw Based Omnidirectional Bulb | 0 | 43W | 10W | Remaining Year kW |  | 0.0042711 |  | IL TRM v9 | 5.5.8 | LED Screw Based Omnidirectional Bulbs | RS-LTG-LEDA-V10-210101 | RS | LTG | LEDA | V10-210101
Residential_Public Housing_Public Housing_Electric_Lighting_Low Income Multifamily_LED Screw Based Omnidirectional Bulb_0_43W_10W_Coincident Peak kW Saved per Unit | Residential_Public Housing_Public Housing_Electric_Lighting_Low Income Multifamily_LED Screw Based Omnidirectional Bulb_0_43W_10W | Residential | Public Housing | Public Housing | Electric | Lighting | Low Income Multifamily | LED Screw Based Omnidirectional Bulb | 0 | 43W | 10W | Coincident Peak kW Saved per Unit |  | 0.001623 |  | IL TRM v9 | 5.5.8 | LED Screw Based Omnidirectional Bulbs | RS-LTG-LEDA-V10-210101 | RS | LTG | LEDA | V10-210101
Residential_Public Housing_Public Housing_Electric_Lighting_Low Income Multifamily_LED Screw Based Omnidirectional Bulb_0_43W_10W_Remaining Life | Residential_Public Housing_Public Housing_Electric_Lighting_Low Income Multifamily_LED Screw Based Omnidirectional Bulb_0_43W_10W | Residential | Public Housing | Public Housing | Electric | Lighting | Low Income Multifamily | LED Screw Based Omnidirectional Bulb | 0 | 43W | 10W | Remaining Life |  | 4 |  | IL TRM v9 | 5.5.8 | LED Screw Based Omnidirectional Bulbs | RS-LTG-LEDA-V10-210101 | RS | LTG | LEDA | V10-210101
Residential_Public Housing_Public Housing_Electric_Lighting_Low Income Multifamily_LED Screw Based Omnidirectional Bulb_0_43W_10W_Lifetime (years) | Residential_Public Housing_Public Housing_Electric_Lighting_Low Income Multifamily_LED Screw Based Omnidirectional Bulb_0_43W_10W | Residential | Public Housing | Public Housing | Electric | Lighting | Low Income Multifamily | LED Screw Based Omnidirectional Bulb | 0 | 43W | 10W | Lifetime (years) |  | 10 |  | IL TRM v9 | 5.5.8 | LED Screw Based Omnidirectional Bulbs | RS-LTG-LEDA-V10-210101 | RS | LTG | LEDA | V10-210101
Residential_Public Housing_Public Housing_Electric_Lighting_Low Income Multifamily_LED Screw Based Omnidirectional Bulb_0_43W_10W_Incremental Cost | Residential_Public Housing_Public Housing_Electric_Lighting_Low Income Multifamily_LED Screw Based Omnidirectional Bulb_0_43W_10W | Residential | Public Housing | Public Housing | Electric | Lighting | Low Income Multifamily | LED Screw Based Omnidirectional Bulb | 0 | 43W | 10W | Incremental Cost |  | 2.75 | Direct Install, set equal to incentive cost | IL TRM v9 | 5.5.8 | LED Screw Based Omnidirectional Bulbs | RS-LTG-LEDA-V10-210101 | RS | LTG | LEDA | V10-210101
Residential_Public Housing_Public Housing_Electric_Lighting_Low Income Multifamily_LED Screw Based Omnidirectional Bulb_0_43W_10W_ | Residential_Public Housing_Public Housing_Electric_Lighting_Low Income Multifamily_LED Screw Based Omnidirectional Bulb_0_43W_10W | Residential | Public Housing | Public Housing | Electric | Lighting | Low Income Multifamily | LED Screw Based Omnidirectional Bulb | 0 | 43W | 10W | [8 empty] | ERROR
Business_Standard_Standard Prescriptive_Electric_Agricultural_Commercial/Industrial_Engine Block Timer for Agricultural Equipment_0_0_0_ISR | Business_Standard_Standard Prescriptive_Electric_Agricultural_Commercial/Industrial_Engine Block Timer for Agricultural Equipment_0_0_0 | Business | Standard | Standard Prescriptive | Electric | Agricultural | Commercial/Industrial | Engine Block Timer for Agricultural Equipment | 0 | 0 | 0 | ISR |  | 0.7839 |  | IL TRM v9 | 4.1.1 | Engine Block Timer for Agricultural Equipment | CI-AGE-EBLT-V02-190101 | CI | AGE | EBLT | V02-190101
Business_Standard_Standard Prescriptive_Electric_Agricultural_Commercial/Industrial_Engine Block Timer for Agricultural Equipment_0_0_0_Use Season (days) | Business_Standard_Standard Prescriptive_Electric_Agricultural_Commercial/Industrial_Engine Block Timer for Agricultural Equipment_0_0_0 | Business | Standard | Standard Prescriptive | Electric | Agricultural | Commercial/Industrial | Engine Block Timer for Agricultural Equipment | 0 | 0 | 0 | Use Season (days) |  | 75 | Number of below 25 degrees | IL TRM v9 | 4.1.1 | Engine Block Timer for Agricultural Equipment | CI-AGE-EBLT-V02-190101 | CI | AGE | EBLT | V02-190101
Business_Standard_Standard Prescriptive_Electric_Agricultural_Commercial/Industrial_Engine Block Timer for Agricultural Equipment_0_0_0_%Days | Business_Standard_Standard Prescriptive_Electric_Agricultural_Commercial/Industrial_Engine Block Timer for Agricultural Equipment_0_0_0 | Business | Standard | Standard Prescriptive | Electric | Agricultural | Commercial/Industrial | Engine Block Timer for Agricultural Equipment | 0 | 0 | 0 | %Days |  | 0.8423 |  | IL TRM v9 | 4.1.1 | Engine Block Timer for Agricultural Equipment | CI-AGE-EBLT-V02-190101 | CI | AGE | EBLT | V02-190101
Business_Standard_Standard Prescriptive_Electric_Agricultural_Commercial/Industrial_Engine Block Timer for Agricultural Equipment_0_0_0_HrSave/Day (hours per day) | Business_Standard_Standard Prescriptive_Electric_Agricultural_Commercial/Industrial_Engine Block Timer for Agricultural Equipment_0_0_0 | Business | Standard | Standard Prescriptive | Electric | Agricultural | Commercial/Industrial | Engine Block Timer for Agricultural Equipment | 0 | 0 | 0 | HrSave/Day (hours per day) |  | 7.765 |  | IL TRM v9 | 4.1.1 | Engine Block Timer for Agricultural Equipment | CI-AGE-EBLT-V02-190101 | CI | AGE | EBLT | V02-190101
Business_Standard_Standard Prescriptive_Electric_Agricultural_Commercial/Industrial_Engine Block Timer for Agricultural Equipment_0_0_0_kW-heater (kW) | Business_Standard_Standard Prescriptive_Electric_Agricultural_Commercial/Industrial_Engine Block Timer for Agricultural Equipment_0_0_0 | Business | Standard | Standard Prescriptive | Electric | Agricultural | Commercial/Industrial | Engine Block Timer for Agricultural Equipment | 0 | 0 | 0 | kW-heater (kW) |  | 1.5 |  | IL TRM v9 | 4.1.1 | Engine Block Timer for Agricultural Equipment | CI-AGE-EBLT-V02-190101 | CI | AGE | EBLT | V02-190101
Business_Standard_Standard Prescriptive_Electric_Agricultural_Commercial/Industrial_Engine Block Timer for Agricultural Equipment_0_0_0_ParaLd (kWh) | Business_Standard_Standard Prescriptive_Electric_Agricultural_Commercial/Industrial_Engine Block Timer for Agricultural Equipment_0_0_0 | Business | Standard | Standard Prescriptive | Electric | Agricultural | Commercial/Industrial | Engine Block Timer for Agricultural Equipment | 0 | 0 | 0 | ParaLd (kWh) |  | 5.46 |  | IL TRM v9 | 4.1.1 | Engine Block Timer for Agricultural Equipment | CI-AGE-EBLT-V02-190101 | CI | AGE | EBLT | V02-190101
Business_Standard_Standard Prescriptive_Electric_Agricultural_Commercial/Industrial_Engine Block Timer for Agricultural Equipment_0_0_0_kWh Saved per Unit | Business_Standard_Standard Prescriptive_Electric_Agricultural_Commercial/Industrial_Engine Block Timer for Agricultural Equipment_0_0_0 | Business | Standard | Standard Prescriptive | Electric | Agricultural | Commercial/Industrial | Engine Block Timer for Agricultural Equipment | 0 | 0 | 0 | kWh Saved per Unit |  | 571.3349 |  | IL TRM v9 | 4.1.1 | Engine Block Timer for Agricultural Equipment | CI-AGE-EBLT-V02-190101 | CI | AGE | EBLT | V02-190101
Business_Standard_Standard Prescriptive_Electric_Agricultural_Commercial/Industrial_Engine Block Timer for Agricultural Equipment_0_0_0_Coincident Peak kW Saved per Unit | Business_Standard_Standard Prescriptive_Electric_Agricultural_Commercial/Industrial_Engine Block Timer for Agricultural Equipment_0_0_0 | Business | Standard | Standard Prescriptive | Electric | Agricultural | Commercial/Industrial | Engine Block Timer for Agricultural Equipment | 0 | 0 | 0 | Coincident Peak kW Saved per Unit |  | 0 |  | IL TRM v9 | 4.1.1 | Engine Block Timer for Agricultural Equipment | CI-AGE-EBLT-V02-190101 | CI | AGE | EBLT | V02-190101
Business_Standard_Standard Prescriptive_Electric_Agricultural_Commercial/Industrial_Engine Block Timer for Agricultural Equipment_0_0_0_Therms Saved per Unit | Business_Standard_Standard Prescriptive_Electric_Agricultural_Commercial/Industrial_Engine Block Timer for Agricultural Equipment_0_0_0 | Business | Standard | Standard Prescriptive | Electric | Agricultural | Commercial/Industrial | Engine Block Timer for Agricultural Equipment | 0 | 0 | 0 | Therms Saved per Unit |  | 0 |  | IL TRM v9 | 4.1.1 | Engine Block Timer for Agricultural Equipment | CI-AGE-EBLT-V02-190101 | CI | AGE | EBLT | V02-190101
Business_Standard_Standard Prescriptive_Electric_Agricultural_Commercial/Industrial_Engine Block Timer for Agricultural Equipment_0_0_0_Lifetime (years) | Business_Standard_Standard Prescriptive_Electric_Agricultural_Commercial/Industrial_Engine Block Timer for Agricultural Equipment_0_0_0 | Business | Standard | Standard Prescriptive | Electric | Agricultural | Commercial/Industrial | Engine Block Timer for Agricultural Equipment | 0 | 0 | 0 | Lifetime (years) |  | 3 |  | IL TRM v9 | 4.1.1 | Engine Block Timer for Agricultural Equipment | CI-AGE-EBLT-V02-190101 | CI | AGE | EBLT | V02-190101
Business_Standard_Standard Prescriptive_Electric_Agricultural_Commercial/Industrial_Engine Block Timer for Agricultural Equipment_0_0_0_Incremental Cost | Business_Standard_Standard Prescriptive_Electric_Agricultural_Commercial/Industrial_Engine Block Timer for Agricultural Equipment_0_0_0 | Business | Standard | Standard Prescriptive | Electric | Agricultural | Commercial/Industrial | Engine Block Timer for Agricultural Equipment | 0 | 0 | 0 | Incremental Cost |  | 10.19 |  | IL TRM v9 | 4.1.1 | Engine Block Timer for Agricultural Equipment | CI-AGE-EBLT-V02-190101 | CI | AGE | EBLT | V02-190101
Business_Standard_Standard Prescriptive_Electric_Agricultural_Commercial/Industrial_Engine Block Timer for Agricultural Equipment_0_0_0_ | Business_Standard_Standard Prescriptive_Electric_Agricultural_Commercial/Industrial_Engine Block Timer for Agricultural Equipment_0_0_0 | Business | Standard | Standard Prescriptive | Electric | Agricultural | Commercial/Industrial | Engine Block Timer for Agricultural Equipment | 0 | 0 | 0 | [8 empty] | ERROR
Business_Standard_Standard Prescriptive_Electric_Agricultural_Commercial/Industrial_High Speed Fans_24-35 inch Diameter_0_0_kWh Saved per Unit | Business_Standard_Standard Prescriptive_Electric_Agricultural_Commercial/Industrial_High Speed Fans_24-35 inch Diameter_0_0 | Business | Standard | Standard Prescriptive | Electric | Agricultural | Commercial/Industrial | High Speed Fans | 24-35 inch Diameter | 0 | 0 | kWh Saved per Unit |  | 372 | 24-35 inch Diameter | IL TRM v9 | 4.1.3 | High Speed Fans | CI-AGE-HSF_-V02-190101 | CI | AGE | HSF_ | V02-190101
Business_Standard_Standard Prescriptive_Electric_Agricultural_Commercial/Industrial_High Speed Fans_24-35 inch Diameter_0_0_Coincident Peak kW Saved per Unit | Business_Standard_Standard Prescriptive_Electric_Agricultural_Commercial/Industrial_High Speed Fans_24-35 inch Diameter_0_0 | Business | Standard | Standard Prescriptive | Electric | Agricultural | Commercial/Industrial | High Speed Fans | 24-35 inch Diameter | 0 | 0 | Coincident Peak kW Saved per Unit |  | 0.118 | 24-35 inch Diameter | IL TRM v9 | 4.1.3 | High Speed Fans | CI-AGE-HSF_-V02-190101 | CI | AGE | HSF_ | V02-190101
Business_Standard_Standard Prescriptive_Electric_Agricultural_Commercial/Industrial_High Speed Fans_24-35 inch Diameter_0_0_Therm Saved per Unit | Business_Standard_Standard Prescriptive_Electric_Agricultural_Commercial/Industrial_High Speed Fans_24-35 inch Diameter_0_0 | Business | Standard | Standard Prescriptive | Electric | Agricultural | Commercial/Industrial | High Speed Fans | 24-35 inch Diameter | 0 | 0 | Therm Saved per Unit |  | 0 |  | IL TRM v9 | 4.1.3 | High Speed Fans | CI-AGE-HSF_-V02-190101 | CI | AGE | HSF_ | V02-190101
Business_Standard_Standard Prescriptive_Electric_Agricultural_Commercial/Industrial_High Speed Fans_24-35 inch Diameter_0_0_Lifetime (years) | Business_Standard_Standard Prescriptive_Electric_Agricultural_Commercial/Industrial_High Speed Fans_24-35 inch Diameter_0_0 | Business | Standard | Standard Prescriptive | Electric | Agricultural | Commercial/Industrial | High Speed Fans | 24-35 inch Diameter | 0 | 0 | Lifetime (years) |  | 7 |  | IL TRM v9 | 4.1.3 | High Speed Fans | CI-AGE-HSF_-V02-190101 | CI | AGE | HSF_ | V02-190101
Business_Standard_Standard Prescriptive_Electric_Agricultural_Commercial/Industrial_High Speed Fans_24-35 inch Diameter_0_0_Incremental Cost | Business_Standard_Standard Prescriptive_Electric_Agricultural_Commercial/Industrial_High Speed Fans_24-35 inch Diameter_0_0 | Business | Standard | Standard Prescriptive | Electric | Agricultural | Commercial/Industrial | High Speed Fans | 24-35 inch Diameter | 0 | 0 | Incremental Cost |  | 150 |  | IL TRM v9 | 4.1.3 | High Speed Fans | CI-AGE-HSF_-V02-190101 | CI | AGE | HSF_ | V02-190101
Business_Standard_Standard Prescriptive_Electric_Agricultural_Commercial/Industrial_High Speed Fans_24-35 inch Diameter_0_0_ | Business_Standard_Standard Prescriptive_Electric_Agricultural_Commercial/Industrial_High Speed Fans_24-35 inch Diameter_0_0 | Business | Standard | Standard Prescriptive | Electric | Agricultural | Commercial/Industrial | High Speed Fans | 24-35 inch Diameter | 0 | 0 | [8 empty] | ERROR
Business_Standard_Standard Prescriptive_Electric_Agricultural_Commercial/Industrial_High Speed Fans_36-47 inch Diameter_0_0_kWh Saved per Unit | Business_Standard_Standard Prescriptive_Electric_Agricultural_Commercial/Industrial_High Speed Fans_36-47 inch Diameter_0_0 | Business | Standard | Standard Prescriptive | Electric | Agricultural | Commercial/Industrial | High Speed Fans | 36-47 inch Diameter | 0 | 0 | kWh Saved per Unit |  | 625 | 36-47 inch Diameter | IL TRM v9 | 4.1.3 | High Speed Fans | CI-AGE-HSF_-V02-190101 | CI | AGE | HSF_ | V02-190101
Business_Standard_Standard Prescriptive_Electric_Agricultural_Commercial/Industrial_High Speed Fans_36-47 inch Diameter_0_0_Coincident Peak kW Saved per Unit | Business_Standard_Standard Prescriptive_Electric_Agricultural_Commercial/Industrial_High Speed Fans_36-47 inch Diameter_0_0 | Business | Standard | Standard Prescriptive | Electric | Agricultural | Commercial/Industrial | High Speed Fans | 36-47 inch Diameter | 0 | 0 | Coincident Peak kW Saved per Unit |  | 0.198 | 36-47 inch Diameter | IL TRM v9 | 4.1.3 | High Speed Fans | CI-AGE-HSF_-V02-190101 | CI | AGE | HSF_ | V02-190101
Business_Standard_Standard Prescriptive_Electric_Agricultural_Commercial/Industrial_High Speed Fans_36-47 inch Diameter_0_0_Therm Saved per Unit | Business_Standard_Standard Prescriptive_Electric_Agricultural_Commercial/Industrial_High Speed Fans_36-47 inch Diameter_0_0 | Business | Standard | Standard Prescriptive | Electric | Agricultural | Commercial/Industrial | High Speed Fans | 36-47 inch Diameter | 0 | 0 | Therm Saved per Unit |  | 0 |  | IL TRM v9 | 4.1.3 | High Speed Fans | CI-AGE-HSF_-V02-190101 | CI | AGE | HSF_ | V02-190101
Business_Standard_Standard Prescriptive_Electric_Agricultural_Commercial/Industrial_High Speed Fans_36-47 inch Diameter_0_0_Lifetime (years) | Business_Standard_Standard Prescriptive_Electric_Agricultural_Commercial/Industrial_High Speed Fans_36-47 inch Diameter_0_0 | Business | Standard | Standard Prescriptive | Electric | Agricultural | Commercial/Industrial | High Speed Fans | 36-47 inch Diameter | 0 | 0 | Lifetime (years) |  | 7 |  | IL TRM v9 | 4.1.3 | High Speed Fans | CI-AGE-HSF_-V02-190101 | CI | AGE | HSF_ | V02-190101
Business_Standard_Standard Prescriptive_Electric_Agricultural_Commercial/Industrial_High Speed Fans_36-47 inch Diameter_0_0_Incremental Cost | Business_Standard_Standard Prescriptive_Electric_Agricultural_Commercial/Industrial_High Speed Fans_36-47 inch Diameter_0_0 | Business | Standard | Standard Prescriptive | Electric | Agricultural | Commercial/Industrial | High Speed Fans | 36-47 inch Diameter | 0 | 0 | Incremental Cost |  | 150 |  | IL TRM v9 | 4.1.3 | High Speed Fans | CI-AGE-HSF_-V02-190101 | CI | AGE | HSF_ | V02-190101
Business_Standard_Standard Prescriptive_Electric_Agricultural_Commercial/Industrial_High Speed Fans_36-47 inch Diameter_0_0_ | Business_Standard_Standard Prescriptive_Electric_Agricultural_Commercial/Industrial_High Speed Fans_36-47 inch Diameter_0_0 | Business | Standard | Standard Prescriptive | Electric | Agricultural | Commercial/Industrial | High Speed Fans | 36-47 inch Diameter | 0 | 0 | [8 empty] | ERROR
Business_Standard_Standard Prescriptive_Electric_Agricultural_Commercial/Industrial_High Speed Fans_48-71 inch Diameter_0_0_kWh Saved per Unit | Business_Standard_Standard Prescriptive_Electric_Agricultural_Commercial/Industrial_High Speed Fans_48-71 inch Diameter_0_0 | Business | Standard | Standard Prescriptive | Electric | Agricultural | Commercial/Industrial | High Speed Fans | 48-71 inch Diameter | 0 | 0 | kWh Saved per Unit |  | 1122 | 36-47 inch Diameter | IL TRM v9 | 4.1.3 | High Speed Fans | CI-AGE-HSF_-V02-190101 | CI | AGE | HSF_ | V02-190101
Business_Standard_Standard Prescriptive_Electric_Agricultural_Commercial/Industrial_High Speed Fans_48-71 inch Diameter_0_0_Coincident Peak kW Saved per Unit | Business_Standard_Standard Prescriptive_Electric_Agricultural_Commercial/Industrial_High Speed Fans_48-71 inch Diameter_0_0 | Business | Standard | Standard Prescriptive | Electric | Agricultural | Commercial/Industrial | High Speed Fans | 48-71 inch Diameter | 0 | 0 | Coincident Peak kW Saved per Unit |  | 0.356 | 36-47 inch Diameter | IL TRM v9 | 4.1.3 | High Speed Fans | CI-AGE-HSF_-V02-190101 | CI | AGE | HSF_ | V02-190101
Business_Standard_Standard Prescriptive_Electric_Agricultural_Commercial/Industrial_High Speed Fans_48-71 inch Diameter_0_0_Therm Saved per Unit | Business_Standard_Standard Prescriptive_Electric_Agricultural_Commercial/Industrial_High Speed Fans_48-71 inch Diameter_0_0 | Business | Standard | Standard Prescriptive | Electric | Agricultural | Commercial/Industrial | High Speed Fans | 48-71 inch Diameter | 0 | 0 | Therm Saved per Unit |  | 0 |  | IL TRM v9 | 4.1.3 | High Speed Fans | CI-AGE-HSF_-V02-190101 | CI | AGE | HSF_ | V02-190101
Business_Standard_Standard Prescriptive_Electric_Agricultural_Commercial/Industrial_High Speed Fans_48-71 inch Diameter_0_0_Lifetime (years) | Business_Standard_Standard Prescriptive_Electric_Agricultural_Commercial/Industrial_High Speed Fans_48-71 inch Diameter_0_0 | Business | Standard | Standard Prescriptive | Electric | Agricultural | Commercial/Industrial | High Speed Fans | 48-71 inch Diameter | 0 | 0 | Lifetime (years) |  | 7 |  | IL TRM v9 | 4.1.3 | High Speed Fans | CI-AGE-HSF_-V02-190101 | CI | AGE | HSF_ | V02-190101
Business_Standard_Standard Prescriptive_Electric_Agricultural_Commercial/Industrial_High Speed Fans_48-71 inch Diameter_0_0_Incremental Cost | Business_Standard_Standard Prescriptive_Electric_Agricultural_Commercial/Industrial_High Speed Fans_48-71 inch Diameter_0_0 | Business | Standard | Standard Prescriptive | Electric | Agricultural | Commercial/Industrial | High Speed Fans | 48-71 inch Diameter | 0 | 0 | Incremental Cost |  | 150 |  | IL TRM v9 | 4.1.3 | High Speed Fans | CI-AGE-HSF_-V02-190101 | CI | AGE | HSF_ | V02-190101
Business_Standard_Standard Prescriptive_Electric_Agricultural_Commercial/Industrial_High Speed Fans_48-71 inch Diameter_0_0_ | Business_Standard_Standard Prescriptive_Electric_Agricultural_Commercial/Industrial_High Speed Fans_48-71 inch Diameter_0_0 | Business | Standard | Standard Prescriptive | Electric | Agricultural | Commercial/Industrial | High Speed Fans | 48-71 inch Diameter | 0 | 0 | [8 empty] | ERROR
Business_Standard_Standard Prescriptive_Electric_Agricultural_Commercial/Industrial_High Volume Low Speed Fans_20 ft Diameter_0_0_kWh Saved per Unit | Business_Standard_Standard Prescriptive_Electric_Agricultural_Commercial/Industrial_High Volume Low Speed Fans_20 ft Diameter_0_0 | Business | Standard | Standard Prescriptive | Electric | Agricultural | Commercial/Industrial | High Volume Low Speed Fans | 20 ft Diameter | 0 | 0 | kWh Saved per Unit |  | 6577 | 20 ft Diameter | IL TRM v9 | 4.1.2 | High Volume Low Speed Fans | CI-AGE-HVSF-V02-190101 | CI | AGE | HVSF | V02-190101
Business_Standard_Standard Prescriptive_Electric_Agricultural_Commercial/Industrial_High Volume Low Speed Fans_20 ft Diameter_0_0_Coincident Peak kW Saved per Unit | Business_Standard_Standard Prescriptive_Electric_Agricultural_Commercial/Industrial_High Volume Low Speed Fans_20 ft Diameter_0_0 | Business | Standard | Standard Prescriptive | Electric | Agricultural | Commercial/Industrial | High Volume Low Speed Fans | 20 ft Diameter | 0 | 0 | Coincident Peak kW Saved per Unit |  | 2.4 | 20 ft Diameter | IL TRM v9 | 4.1.2 | High Volume Low Speed Fans | CI-AGE-HVSF-V02-190101 | CI | AGE | HVSF | V02-190101
Business_Standard_Standard Prescriptive_Electric_Agricultural_Commercial/Industrial_High Volume Low Speed Fans_20 ft Diameter_0_0_Therm Saved per Unit | Business_Standard_Standard Prescriptive_Electric_Agricultural_Commercial/Industrial_High Volume Low Speed Fans_20 ft Diameter_0_0 | Business | Standard | Standard Prescriptive | Electric | Agricultural | Commercial/Industrial | High Volume Low Speed Fans | 20 ft Diameter | 0 | 0 | Therm Saved per Unit |  | 0 |  | IL TRM v9 | 4.1.2 | High Volume Low Speed Fans | CI-AGE-HVSF-V02-190101 | CI | AGE | HVSF | V02-190101
Business_Standard_Standard Prescriptive_Electric_Agricultural_Commercial/Industrial_High Volume Low Speed Fans_20 ft Diameter_0_0_Lifetime (years) | Business_Standard_Standard Prescriptive_Electric_Agricultural_Commercial/Industrial_High Volume Low Speed Fans_20 ft Diameter_0_0 | Business | Standard | Standard Prescriptive | Electric | Agricultural | Commercial/Industrial | High Volume Low Speed Fans | 20 ft Diameter | 0 | 0 | Lifetime (years) |  | 10 |  | IL TRM v9 | 4.1.2 | High Volume Low Speed Fans | CI-AGE-HVSF-V02-190101 | CI | AGE | HVSF | V02-190101
Business_Standard_Standard Prescriptive_Electric_Agricultural_Commercial/Industrial_High Volume Low Speed Fans_20 ft Diameter_0_0_Incremental Cost | Business_Standard_Standard Prescriptive_Electric_Agricultural_Commercial/Industrial_High Volume Low Speed Fans_20 ft Diameter_0_0 | Business | Standard | Standard Prescriptive | Electric | Agricultural | Commercial/Industrial | High Volume Low Speed Fans | 20 ft Diameter | 0 | 0 | Incremental Cost |  | 4150 | 20 ft Diameter | IL TRM v9 | 4.1.2 | High Volume Low Speed Fans | CI-AGE-HVSF-V02-190101 | CI | AGE | HVSF | V02-190101
Business_Standard_Standard Prescriptive_Electric_Agricultural_Commercial/Industrial_High Volume Low Speed Fans_20 ft Diameter_0_0_ | Business_Standard_Standard Prescriptive_Electric_Agricultural_Commercial/Industrial_High Volume Low Speed Fans_20 ft Diameter_0_0 | Business | Standard | Standard Prescriptive | Electric | Agricultural | Commercial/Industrial | High Volume Low Speed Fans | 20 ft Diameter | 0 | 0 | [8 empty] | ERROR
Business_Standard_Standard Prescriptive_Electric_Agricultural_Commercial/Industrial_High Volume Low Speed Fans_22 ft Diameter_0_0_kWh Saved per Unit | Business_Standard_Standard Prescriptive_Electric_Agricultural_Commercial/Industrial_High Volume Low Speed Fans_22 ft Diameter_0_0 | Business | Standard | Standard Prescriptive | Electric | Agricultural | Commercial/Industrial | High Volume Low Speed Fans | 22 ft Diameter | 0 | 0 | kWh Saved per Unit |  | 8543 | 22 ft Diameter | IL TRM v9 | 4.1.2 | High Volume Low Speed Fans | CI-AGE-HVSF-V02-190101 | CI | AGE | HVSF | V02-190101
Business_Standard_Standard Prescriptive_Electric_Agricultural_Commercial/Industrial_High Volume Low Speed Fans_22 ft Diameter_0_0_Coincident Peak kW Saved per Unit | Business_Standard_Standard Prescriptive_Electric_Agricultural_Commercial/Industrial_High Volume Low Speed Fans_22 ft Diameter_0_0 | Business | Standard | Standard Prescriptive | Electric | Agricultural | Commercial/Industrial | High Volume Low Speed Fans | 22 ft Diameter | 0 | 0 | Coincident Peak kW Saved per Unit |  | 3.1 | 22 ft Diameter | IL TRM v9 | 4.1.2 | High Volume Low Speed Fans | CI-AGE-HVSF-V02-190101 | CI | AGE | HVSF | V02-190101
Business_Standard_Standard Prescriptive_Electric_Agricultural_Commercial/Industrial_High Volume Low Speed Fans_22 ft Diameter_0_0_Therm Saved per Unit | Business_Standard_Standard Prescriptive_Electric_Agricultural_Commercial/Industrial_High Volume Low Speed Fans_22 ft Diameter_0_0 | Business | Standard | Standard Prescriptive | Electric | Agricultural | Commercial/Industrial | High Volume Low Speed Fans | 22 ft Diameter | 0 | 0 | Therm Saved per Unit |  | 0 |  | IL TRM v9 | 4.1.2 | High Volume Low Speed Fans | CI-AGE-HVSF-V02-190101 | CI | AGE | HVSF | V02-190101
Business_Standard_Standard Prescriptive_Electric_Agricultural_Commercial/Industrial_High Volume Low Speed Fans_22 ft Diameter_0_0_Lifetime (years) | Business_Standard_Standard Prescriptive_Electric_Agricultural_Commercial/Industrial_High Volume Low Speed Fans_22 ft Diameter_0_0 | Business | Standard | Standard Prescriptive | Electric | Agricultural | Commercial/Industrial | High Volume Low Speed Fans | 22 ft Diameter | 0 | 0 | Lifetime (years) |  | 10 |  | IL TRM v9 | 4.1.2 | High Volume Low Speed Fans | CI-AGE-HVSF-V02-190101 | CI | AGE | HVSF | V02-190101
Business_Standard_Standard Prescriptive_Electric_Agricultural_Commercial/Industrial_High Volume Low Speed Fans_22 ft Diameter_0_0_Incremental Cost | Business_Standard_Standard Prescriptive_Electric_Agricultural_Commercial/Industrial_High Volume Low Speed Fans_22 ft Diameter_0_0 | Business | Standard | Standard Prescriptive | Electric | Agricultural | Commercial/Industrial | High Volume Low Speed Fans | 22 ft Diameter | 0 | 0 | Incremental Cost |  | 4180 | 22 ft Diameter | IL TRM v9 | 4.1.2 | High Volume Low Speed Fans | CI-AGE-HVSF-V02-190101 | CI | AGE | HVSF | V02-190101
Business_Standard_Standard Prescriptive_Electric_Agricultural_Commercial/Industrial_High Volume Low Speed Fans_22 ft Diameter_0_0_ | Business_Standard_Standard Prescriptive_Electric_Agricultural_Commercial/Industrial_High Volume Low Speed Fans_22 ft Diameter_0_0 | Business | Standard | Standard Prescriptive | Electric | Agricultural | Commercial/Industrial | High Volume Low Speed Fans | 22 ft Diameter | 0 | 0 | [8 empty] | ERROR
Business_Standard_Standard Prescriptive_Electric_Agricultural_Commercial/Industrial_High Volume Low Speed Fans_24 ft Diameter_0_0_kWh Saved per Unit | Business_Standard_Standard Prescriptive_Electric_Agricultural_Commercial/Industrial_High Volume Low Speed Fans_24 ft Diameter_0_0 | Business | Standard | Standard Prescriptive | Electric | Agricultural | Commercial/Industrial | High Volume Low Speed Fans | 24 ft Diameter | 0 | 0 | kWh Saved per Unit |  | 10018 | 24 ft Diameter | IL TRM v9 | 4.1.2 | High Volume Low Speed Fans | CI-AGE-HVSF-V02-190101 | CI | AGE | HVSF | V02-190101
Business_Standard_Standard Prescriptive_Electric_Agricultural_Commercial/Industrial_High Volume Low Speed Fans_24 ft Diameter_0_0_Coincident Peak kW Saved per Unit | Business_Standard_Standard Prescriptive_Electric_Agricultural_Commercial/Industrial_High Volume Low Speed Fans_24 ft Diameter_0_0 | Business | Standard | Standard Prescriptive | Electric | Agricultural | Commercial/Industrial | High Volume Low Speed Fans | 24 ft Diameter | 0 | 0 | Coincident Peak kW Saved per Unit |  | 3.7 | 24 ft Diameter | IL TRM v9 | 4.1.2 | High Volume Low Speed Fans | CI-AGE-HVSF-V02-190101 | CI | AGE | HVSF | V02-190101
Business_Standard_Standard Prescriptive_Electric_Agricultural_Commercial/Industrial_High Volume Low Speed Fans_24 ft Diameter_0_0_Therm Saved per Unit | Business_Standard_Standard Prescriptive_Electric_Agricultural_Commercial/Industrial_High Volume Low Speed Fans_24 ft Diameter_0_0 | Business | Standard | Standard Prescriptive | Electric | Agricultural | Commercial/Industrial | High Volume Low Speed Fans | 24 ft Diameter | 0 | 0 | Therm Saved per Unit |  | 0 |  | IL TRM v9 | 4.1.2 | High Volume Low Speed Fans | CI-AGE-HVSF-V02-190101 | CI | AGE | HVSF | V02-190101
Business_Standard_Standard Prescriptive_Electric_Agricultural_Commercial/Industrial_High Volume Low Speed Fans_24 ft Diameter_0_0_Lifetime (years) | Business_Standard_Standard Prescriptive_Electric_Agricultural_Commercial/Industrial_High Volume Low Speed Fans_24 ft Diameter_0_0 | Business | Standard | Standard Prescriptive | Electric | Agricultural | Commercial/Industrial | High Volume Low Speed Fans | 24 ft Diameter | 0 | 0 | Lifetime (years) |  | 10 |  | IL TRM v9 | 4.1.2 | High Volume Low Speed Fans | CI-AGE-HVSF-V02-190101 | CI | AGE | HVSF | V02-190101
Business_Standard_Standard Prescriptive_Electric_Agricultural_Commercial/Industrial_High Volume Low Speed Fans_24 ft Diameter_0_0_Incremental Cost | Business_Standard_Standard Prescriptive_Electric_Agricultural_Commercial/Industrial_High Volume Low Speed Fans_24 ft Diameter_0_0 | Business | Standard | Standard Prescriptive | Electric | Agricultural | Commercial/Industrial | High Volume Low Speed Fans | 24 ft Diameter | 0 | 0 | Incremental Cost |  | 4225 | 24 ft Diameter | IL TRM v9 | 4.1.2 | High Volume Low Speed Fans | CI-AGE-HVSF-V02-190101 | CI | AGE | HVSF | V02-190101
Business_Standard_Standard Prescriptive_Electric_Agricultural_Commercial/Industrial_High Volume Low Speed Fans_24 ft Diameter_0_0_ | Business_Standard_Standard Prescriptive_Electric_Agricultural_Commercial/Industrial_High Volume Low Speed Fans_24 ft Diameter_0_0 | Business | Standard | Standard Prescriptive | Electric | Agricultural | Commercial/Industrial | High Volume Low Speed Fans | 24 ft Diameter | 0 | 0 | [8 empty] | ERROR
Business_Standard_Standard Prescriptive_Electric_Agricultural_Commercial/Industrial_Livestock Waterer_0_0_0_kWh Saved per Unit | Business_Standard_Standard Prescriptive_Electric_Agricultural_Commercial/Industrial_Livestock Waterer_0_0_0 | Business | Standard | Standard Prescriptive | Electric | Agricultural | Commercial/Industrial | Livestock Waterer | 0 | 0 | 0 | kWh Saved per Unit |  | 1592.85 |  | IL TRM v9 | 4.1.2 | High Volume Low Speed Fans | CI-AGE-HVSF-V02-190101 | CI | AGE | HVSF | V02-190101
Business_Standard_Standard Prescriptive_Electric_Agricultural_Commercial/Industrial_Livestock Waterer_0_0_0_Coincident Peak kW Saved per Unit | Business_Standard_Standard Prescriptive_Electric_Agricultural_Commercial/Industrial_Livestock Waterer_0_0_0 | Business | Standard | Standard Prescriptive | Electric | Agricultural | Commercial/Industrial | Livestock Waterer | 0 | 0 | 0 | Coincident Peak kW Saved per Unit |  | 0 |  | IL TRM v9 | 4.1.2 | High Volume Low Speed Fans | CI-AGE-HVSF-V02-190101 | CI | AGE | HVSF | V02-190101
Business_Standard_Standard Prescriptive_Electric_Agricultural_Commercial/Industrial_Livestock Waterer_0_0_0_Therm Saved per Unit | Business_Standard_Standard Prescriptive_Electric_Agricultural_Commercial/Industrial_Livestock Waterer_0_0_0 | Business | Standard | Standard Prescriptive | Electric | Agricultural | Commercial/Industrial | Livestock Waterer | 0 | 0 | 0 | Therm Saved per Unit |  | 0 |  | IL TRM v9 | 4.1.2 | High Volume Low Speed Fans | CI-AGE-HVSF-V02-190101 | CI | AGE | HVSF | V02-190101
Business_Standard_Standard Prescriptive_Electric_Agricultural_Commercial/Industrial_Livestock Waterer_0_0_0_Lifetime (years) | Business_Standard_Standard Prescriptive_Electric_Agricultural_Commercial/Industrial_Livestock Waterer_0_0_0 | Business | Standard | Standard Prescriptive | Electric | Agricultural | Commercial/Industrial | Livestock Waterer | 0 | 0 | 0 | Lifetime (years) |  | 10 |  | IL TRM v9 | 4.1.2 | High Volume Low Speed Fans | CI-AGE-HVSF-V02-190101 | CI | AGE | HVSF | V02-190101
Business_Standard_Standard Prescriptive_Electric_Agricultural_Commercial/Industrial_Livestock Waterer_0_0_0_Incremental Cost | Business_Standard_Standard Prescriptive_Electric_Agricultural_Commercial/Industrial_Livestock Waterer_0_0_0 | Business | Standard | Standard Prescriptive | Electric | Agricultural | Commercial/Industrial | Livestock Waterer | 0 | 0 | 0 | Incremental Cost |  | 787.5 |  | IL TRM v9 | 4.1.2 | High Volume Low Speed Fans | CI-AGE-HVSF-V02-190101 | CI | AGE | HVSF | V02-190101
Business_Standard_Standard Prescriptive_Electric_Agricultural_Commercial/Industrial_Livestock Waterer_0_0_0_ | Business_Standard_Standard Prescriptive_Electric_Agricultural_Commercial/Industrial_Livestock Waterer_0_0_0 | Business | Standard | Standard Prescriptive | Electric | Agricultural | Commercial/Industrial | Livestock Waterer | 0 | 0 | 0 | [8 empty] | ERROR
Business_Standard_Standard Prescriptive_Electric_Compressed Air_Commercial/Industrial_Compressed Air Leak Survey and Repair_0_0_0_Remaining Year kWh | Business_Standard_Standard Prescriptive_Electric_Compressed Air_Commercial/Industrial_Compressed Air Leak Survey and Repair_0_0_0 | Business | Standard | Standard Prescriptive | Electric | Compressed Air | Commercial/Industrial | Compressed Air Leak Survey and Repair | 0 | 0 | 0 | Remaining Year kWh |  | 0 |  | AIC 2018-2021 Plan | n/a | n/a | n/a | ERROR |  |  | n/a
Business_Standard_Standard Prescriptive_Electric_Compressed Air_Commercial/Industrial_Compressed Air Leak Survey and Repair_0_0_0_kWh Saved per Unit | Business_Standard_Standard Prescriptive_Electric_Compressed Air_Commercial/Industrial_Compressed Air Leak Survey and Repair_0_0_0 | Business | Standard | Standard Prescriptive | Electric | Compressed Air | Commercial/Industrial | Compressed Air Leak Survey and Repair | 0 | 0 | 0 | kWh Saved per Unit |  | 2700 |  | AIC 2018-2021 Plan | n/a | n/a | n/a | ERROR |  |  | n/a
Business_Standard_Standard Prescriptive_Electric_Compressed Air_Commercial/Industrial_Compressed Air Leak Survey and Repair_0_0_0_Remaining Year kW | Business_Standard_Standard Prescriptive_Electric_Compressed Air_Commercial/Industrial_Compressed Air Leak Survey and Repair_0_0_0 | Business | Standard | Standard Prescriptive | Electric | Compressed Air | Commercial/Industrial | Compressed Air Leak Survey and Repair | 0 | 0 | 0 | Remaining Year kW |  | 0 |  | AIC 2018-2021 Plan | n/a | n/a | n/a | ERROR |  |  | n/a
Business_Standard_Standard Prescriptive_Electric_Compressed Air_Commercial/Industrial_Compressed Air Leak Survey and Repair_0_0_0_Coincident Peak kW Saved per Unit | Business_Standard_Standard Prescriptive_Electric_Compressed Air_Commercial/Industrial_Compressed Air Leak Survey and Repair_0_0_0 | Business | Standard | Standard Prescriptive | Electric | Compressed Air | Commercial/Industrial | Compressed Air Leak Survey and Repair | 0 | 0 | 0 | Coincident Peak kW Saved per Unit |  | 0.5 |  | AIC 2018-2021 Plan | n/a | n/a | n/a | ERROR |  |  | n/a
Business_Standard_Standard Prescriptive_Electric_Compressed Air_Commercial/Industrial_Compressed Air Leak Survey and Repair_0_0_0_Remaining Year Therms | Business_Standard_Standard Prescriptive_Electric_Compressed Air_Commercial/Industrial_Compressed Air Leak Survey and Repair_0_0_0 | Business | Standard | Standard Prescriptive | Electric | Compressed Air | Commercial/Industrial | Compressed Air Leak Survey and Repair | 0 | 0 | 0 | Remaining Year Therms |  | 0 |  | AIC 2018-2021 Plan | n/a | n/a | n/a | ERROR |  |  | n/a
Business_Standard_Standard Prescriptive_Electric_Compressed Air_Commercial/Industrial_Compressed Air Leak Survey and Repair_0_0_0_Therms Saved per Unit | Business_Standard_Standard Prescriptive_Electric_Compressed Air_Commercial/Industrial_Compressed Air Leak Survey and Repair_0_0_0 | Business | Standard | Standard Prescriptive | Electric | Compressed Air | Commercial/Industrial | Compressed Air Leak Survey and Repair | 0 | 0 | 0 | Therms Saved per Unit |  | 0 |  | AIC 2018-2021 Plan | n/a | n/a | n/a | ERROR |  |  | n/a
Business_Standard_Standard Prescriptive_Electric_Compressed Air_Commercial/Industrial_Compressed Air Leak Survey and Repair_0_0_0_Remaining Life | Business_Standard_Standard Prescriptive_Electric_Compressed Air_Commercial/Industrial_Compressed Air Leak Survey and Repair_0_0_0 | Business | Standard | Standard Prescriptive | Electric | Compressed Air | Commercial/Industrial | Compressed Air Leak Survey and Repair | 0 | 0 | 0 | Remaining Life |  | 0 |  | AIC 2018-2021 Plan | n/a | n/a | n/a | ERROR |  |  | n/a
Business_Standard_Standard Prescriptive_Electric_Compressed Air_Commercial/Industrial_Compressed Air Leak Survey and Repair_0_0_0_Lifetime (years) | Business_Standard_Standard Prescriptive_Electric_Compressed Air_Commercial/Industrial_Compressed Air Leak Survey and Repair_0_0_0 | Business | Standard | Standard Prescriptive | Electric | Compressed Air | Commercial/Industrial | Compressed Air Leak Survey and Repair | 0 | 0 | 0 | Lifetime (years) |  | 5 |  | AIC 2018-2021 Plan | n/a | n/a | n/a | ERROR |  |  | n/a
Business_Standard_Standard Prescriptive_Electric_Compressed Air_Commercial/Industrial_Compressed Air Leak Survey and Repair_0_0_0_Incremental Cost | Business_Standard_Standard Prescriptive_Electric_Compressed Air_Commercial/Industrial_Compressed Air Leak Survey and Repair_0_0_0 | Business | Standard | Standard Prescriptive | Electric | Compressed Air | Commercial/Industrial | Compressed Air Leak Survey and Repair | 0 | 0 | 0 | Incremental Cost |  | 72 |  | AIC 2018-2021 Plan | n/a | n/a | n/a | ERROR |  |  | n/a
Business_Standard_Standard Prescriptive_Electric_Compressed Air_Commercial/Industrial_Compressed Air Leak Survey and Repair_0_0_0_O&M Cost Adjustment | Business_Standard_Standard Prescriptive_Electric_Compressed Air_Commercial/Industrial_Compressed Air Leak Survey and Repair_0_0_0 | Business | Standard | Standard Prescriptive | Electric | Compressed Air | Commercial/Industrial | Compressed Air Leak Survey and Repair | 0 | 0 | 0 | O&M Cost Adjustment |  | 0 |  | AIC 2018-2021 Plan | n/a | n/a | n/a | ERROR |  |  | n/a
Business_Standard_Standard Prescriptive_Electric_Compressed Air_Commercial/Industrial_Compressed Air Leak Survey and Repair_0_0_0_Measure Delivery Cost | Business_Standard_Standard Prescriptive_Electric_Compressed Air_Commercial/Industrial_Compressed Air Leak Survey and Repair_0_0_0 | Business | Standard | Standard Prescriptive | Electric | Compressed Air | Commercial/Industrial | Compressed Air Leak Survey and Repair | 0 | 0 | 0 | Measure Delivery Cost |  | 0 |  | AIC 2018-2021 Plan | n/a | n/a | n/a | ERROR |  |  | n/a
Business_Standard_Standard Prescriptive_Electric_Compressed Air_Commercial/Industrial_Compressed Air Leak Survey and Repair_0_0_0_ | Business_Standard_Standard Prescriptive_Electric_Compressed Air_Commercial/Industrial_Compressed Air Leak Survey and Repair_0_0_0 | Business | Standard | Standard Prescriptive | Electric | Compressed Air | Commercial/Industrial | Compressed Air Leak Survey and Repair | 0 | 0 | 0 | [8 empty] | ERROR
Business_Standard_Standard Prescriptive_Electric_Compressed Air_Commercial/Industrial_Compressed Air No-Loss Condensate Drains_0_0_0_CFM_reduced | Business_Standard_Standard Prescriptive_Electric_Compressed Air_Commercial/Industrial_Compressed Air No-Loss Condensate Drains_0_0_0 | Business | Standard | Standard Prescriptive | Electric | Compressed Air | Commercial/Industrial | Compressed Air No-Loss Condensate Drains | 0 | 0 | 0 | CFM_reduced |  | 3 |  | IL TRM v9 | 4.7.3 | Compressed Air No-Loss Condensate Drains | CI-CPA-NCLD-V03-200101 | CI | CPA | NCLD | V03-200101
Business_Standard_Standard Prescriptive_Electric_Compressed Air_Commercial/Industrial_Compressed Air No-Loss Condensate Drains_0_0_0_kW_cfm | Business_Standard_Standard Prescriptive_Electric_Compressed Air_Commercial/Industrial_Compressed Air No-Loss Condensate Drains_0_0_0 | Business | Standard | Standard Prescriptive | Electric | Compressed Air | Commercial/Industrial | Compressed Air No-Loss Condensate Drains | 0 | 0 | 0 | kW_cfm |  | 0.107 | default for unknown | IL TRM v9 | 4.7.3 | Compressed Air No-Loss Condensate Drains | CI-CPA-NCLD-V03-200101 | CI | CPA | NCLD | V03-200101
Business_Standard_Standard Prescriptive_Electric_Compressed Air_Commercial/Industrial_Compressed Air No-Loss Condensate Drains_0_0_0_Hours | Business_Standard_Standard Prescriptive_Electric_Compressed Air_Commercial/Industrial_Compressed Air No-Loss Condensate Drains_0_0_0 | Business | Standard | Standard Prescriptive | Electric | Compressed Air | Commercial/Industrial | Compressed Air No-Loss Condensate Drains | 0 | 0 | 0 | Hours |  | 6136 |  | IL TRM v9 | 4.7.3 | Compressed Air No-Loss Condensate Drains | CI-CPA-NCLD-V03-200101 | CI | CPA | NCLD | V03-200101
Business_Standard_Standard Prescriptive_Electric_Compressed Air_Commercial/Industrial_Compressed Air No-Loss Condensate Drains_0_0_0_CF | Business_Standard_Standard Prescriptive_Electric_Compressed Air_Commercial/Industrial_Compressed Air No-Loss Condensate Drains_0_0_0 | Business | Standard | Standard Prescriptive | Electric | Compressed Air | Commercial/Industrial | Compressed Air No-Loss Condensate Drains | 0 | 0 | 0 | CF |  | 0.95 |  | IL TRM v9 | 4.7.3 | Compressed Air No-Loss Condensate Drains | CI-CPA-NCLD-V03-200101 | CI | CPA | NCLD | V03-200101
Business_Standard_Standard Prescriptive_Electric_Compressed Air_Commercial/Industrial_Compressed Air No-Loss Condensate Drains_0_0_0_Remaining Year kWh | Business_Standard_Standard Prescriptive_Electric_Compressed Air_Commercial/Industrial_Compressed Air No-Loss Condensate Drains_0_0_0 | Business | Standard | Standard Prescriptive | Electric | Compressed Air | Commercial/Industrial | Compressed Air No-Loss Condensate Drains | 0 | 0 | 0 | Remaining Year kWh |  | 0 |  | IL TRM v9 | 4.7.3 | Compressed Air No-Loss Condensate Drains | CI-CPA-NCLD-V03-200101 | CI | CPA | NCLD | V03-200101
Business_Standard_Standard Prescriptive_Electric_Compressed Air_Commercial/Industrial_Compressed Air No-Loss Condensate Drains_0_0_0_kWh Saved per Unit | Business_Standard_Standard Prescriptive_Electric_Compressed Air_Commercial/Industrial_Compressed Air No-Loss Condensate Drains_0_0_0 | Business | Standard | Standard Prescriptive | Electric | Compressed Air | Commercial/Industrial | Compressed Air No-Loss Condensate Drains | 0 | 0 | 0 | kWh Saved per Unit |  | 1969.656 |  | IL TRM v9 | 4.7.3 | Compressed Air No-Loss Condensate Drains | CI-CPA-NCLD-V03-200101 | CI | CPA | NCLD | V03-200101
Business_Standard_Standard Prescriptive_Electric_Compressed Air_Commercial/Industrial_Compressed Air No-Loss Condensate Drains_0_0_0_Remaining Year kW | Business_Standard_Standard Prescriptive_Electric_Compressed Air_Commercial/Industrial_Compressed Air No-Loss Condensate Drains_0_0_0 | Business | Standard | Standard Prescriptive | Electric | Compressed Air | Commercial/Industrial | Compressed Air No-Loss Condensate Drains | 0 | 0 | 0 | Remaining Year kW |  | 0 |  | IL TRM v9 | 4.7.3 | Compressed Air No-Loss Condensate Drains | CI-CPA-NCLD-V03-200101 | CI | CPA | NCLD | V03-200101
Business_Standard_Standard Prescriptive_Electric_Compressed Air_Commercial/Industrial_Compressed Air No-Loss Condensate Drains_0_0_0_Coincident Peak kW Saved per Unit | Business_Standard_Standard Prescriptive_Electric_Compressed Air_Commercial/Industrial_Compressed Air No-Loss Condensate Drains_0_0_0 | Business | Standard | Standard Prescriptive | Electric | Compressed Air | Commercial/Industrial | Compressed Air No-Loss Condensate Drains | 0 | 0 | 0 | Coincident Peak kW Saved per Unit |  | 0.30495 |  | IL TRM v9 | 4.7.3 | Compressed Air No-Loss Condensate Drains | CI-CPA-NCLD-V03-200101 | CI | CPA | NCLD | V03-200101
Business_Standard_Standard Prescriptive_Electric_Compressed Air_Commercial/Industrial_Compressed Air No-Loss Condensate Drains_0_0_0_Remaining Year Therms | Business_Standard_Standard Prescriptive_Electric_Compressed Air_Commercial/Industrial_Compressed Air No-Loss Condensate Drains_0_0_0 | Business | Standard | Standard Prescriptive | Electric | Compressed Air | Commercial/Industrial | Compressed Air No-Loss Condensate Drains | 0 | 0 | 0 | Remaining Year Therms |  | 0 |  | IL TRM v9 | 4.7.3 | Compressed Air No-Loss Condensate Drains | CI-CPA-NCLD-V03-200101 | CI | CPA | NCLD | V03-200101
Business_Standard_Standard Prescriptive_Electric_Compressed Air_Commercial/Industrial_Compressed Air No-Loss Condensate Drains_0_0_0_Therms Saved per Unit | Business_Standard_Standard Prescriptive_Electric_Compressed Air_Commercial/Industrial_Compressed Air No-Loss Condensate Drains_0_0_0 | Business | Standard | Standard Prescriptive | Electric | Compressed Air | Commercial/Industrial | Compressed Air No-Loss Condensate Drains | 0 | 0 | 0 | Therms Saved per Unit |  | 0 |  | IL TRM v9 | 4.7.3 | Compressed Air No-Loss Condensate Drains | CI-CPA-NCLD-V03-200101 | CI | CPA | NCLD | V03-200101
Business_Standard_Standard Prescriptive_Electric_Compressed Air_Commercial/Industrial_Compressed Air No-Loss Condensate Drains_0_0_0_Remaining Life | Business_Standard_Standard Prescriptive_Electric_Compressed Air_Commercial/Industrial_Compressed Air No-Loss Condensate Drains_0_0_0 | Business | Standard | Standard Prescriptive | Electric | Compressed Air | Commercial/Industrial | Compressed Air No-Loss Condensate Drains | 0 | 0 | 0 | Remaining Life |  | 0 |  | IL TRM v9 | 4.7.3 | Compressed Air No-Loss Condensate Drains | CI-CPA-NCLD-V03-200101 | CI | CPA | NCLD | V03-200101
Business_Standard_Standard Prescriptive_Electric_Compressed Air_Commercial/Industrial_Compressed Air No-Loss Condensate Drains_0_0_0_Lifetime (years) | Business_Standard_Standard Prescriptive_Electric_Compressed Air_Commercial/Industrial_Compressed Air No-Loss Condensate Drains_0_0_0 | Business | Standard | Standard Prescriptive | Electric | Compressed Air | Commercial/Industrial | Compressed Air No-Loss Condensate Drains | 0 | 0 | 0 | Lifetime (years) |  | 10 |  | IL TRM v9 | 4.7.3 | Compressed Air No-Loss Condensate Drains | CI-CPA-NCLD-V03-200101 | CI | CPA | NCLD | V03-200101
Business_Standard_Standard Prescriptive_Electric_Compressed Air_Commercial/Industrial_Compressed Air No-Loss Condensate Drains_0_0_0_Incremental Cost | Business_Standard_Standard Prescriptive_Electric_Compressed Air_Commercial/Industrial_Compressed Air No-Loss Condensate Drains_0_0_0 | Business | Standard | Standard Prescriptive | Electric | Compressed Air | Commercial/Industrial | Compressed Air No-Loss Condensate Drains | 0 | 0 | 0 | Incremental Cost |  | 244 | The average equipment cost per drain is $194 with an installation labor cost of $50 for a total incremental cost $244 per drain | IL TRM v9 | 4.7.3 | Compressed Air No-Loss Condensate Drains | CI-CPA-NCLD-V03-200101 | CI | CPA | NCLD | V03-200101
Business_Standard_Standard Prescriptive_Electric_Compressed Air_Commercial/Industrial_Compressed Air No-Loss Condensate Drains_0_0_0_O&M Cost Adjustment | Business_Standard_Standard Prescriptive_Electric_Compressed Air_Commercial/Industrial_Compressed Air No-Loss Condensate Drains_0_0_0 | Business | Standard | Standard Prescriptive | Electric | Compressed Air | Commercial/Industrial | Compressed Air No-Loss Condensate Drains | 0 | 0 | 0 | O&M Cost Adjustment |  | 0 |  | IL TRM v9 | 4.7.3 | Compressed Air No-Loss Condensate Drains | CI-CPA-NCLD-V03-200101 | CI | CPA | NCLD | V03-200101
Business_Standard_Standard Prescriptive_Electric_Compressed Air_Commercial/Industrial_Compressed Air No-Loss Condensate Drains_0_0_0_Measure Delivery Cost | Business_Standard_Standard Prescriptive_Electric_Compressed Air_Commercial/Industrial_Compressed Air No-Loss Condensate Drains_0_0_0 | Business | Standard | Standard Prescriptive | Electric | Compressed Air | Commercial/Industrial | Compressed Air No-Loss Condensate Drains | 0 | 0 | 0 | Measure Delivery Cost |  | 0 |  | IL TRM v9 | 4.7.3 | Compressed Air No-Loss Condensate Drains | CI-CPA-NCLD-V03-200101 | CI | CPA | NCLD | V03-200101
Business_Standard_Standard Prescriptive_Electric_Compressed Air_Commercial/Industrial_Compressed Air No-Loss Condensate Drains_0_0_0_ | Business_Standard_Standard Prescriptive_Electric_Compressed Air_Commercial/Industrial_Compressed Air No-Loss Condensate Drains_0_0_0 | Business | Standard | Standard Prescriptive | Electric | Compressed Air | Commercial/Industrial | Compressed Air No-Loss Condensate Drains | 0 | 0 | 0 | [8 empty] | ERROR
Business_Standard_Standard Prescriptive_Electric_Compressed Air_Commercial/Industrial_Efficient Compressed Air Nozzles_0_0_0_kW/CFM (reference) | Business_Standard_Standard Prescriptive_Electric_Compressed Air_Commercial/Industrial_Efficient Compressed Air Nozzles_0_0_0 | Business | Standard | Standard Prescriptive | Electric | Compressed Air | Commercial/Industrial | Efficient Compressed Air Nozzles | 0 | 0 | 0 | kW/CFM (reference) |  | 0.18 | Reciprocating – On/off Control | IL TRM v9 | 4.7.4 | Efficient Compressed Air Nozzles | CI-CPA-CNOZ-V02-190101 | CI | CPA | CNOZ | V02-190101
Business_Standard_Standard Prescriptive_Electric_Compressed Air_Commercial/Industrial_Efficient Compressed Air Nozzles_0_0_0_kW/CFM (reference) | Business_Standard_Standard Prescriptive_Electric_Compressed Air_Commercial/Industrial_Efficient Compressed Air Nozzles_0_0_0 | Business | Standard | Standard Prescriptive | Electric | Compressed Air | Commercial/Industrial | Efficient Compressed Air Nozzles | 0 | 0 | 0 | kW/CFM (reference) |  | 0.14 | Reciprocating – Load/Unload | IL TRM v9 | 4.7.4 | Efficient Compressed Air Nozzles | CI-CPA-CNOZ-V02-190101 | CI | CPA | CNOZ | V02-190101
Business_Standard_Standard Prescriptive_Electric_Compressed Air_Commercial/Industrial_Efficient Compressed Air Nozzles_0_0_0_kW/CFM (reference) | Business_Standard_Standard Prescriptive_Electric_Compressed Air_Commercial/Industrial_Efficient Compressed Air Nozzles_0_0_0 | Business | Standard | Standard Prescriptive | Electric | Compressed Air | Commercial/Industrial | Efficient Compressed Air Nozzles | 0 | 0 | 0 | kW/CFM (reference) |  | 0.15 | Screw – Load/Unload | IL TRM v9 | 4.7.4 | Efficient Compressed Air Nozzles | CI-CPA-CNOZ-V02-190101 | CI | CPA | CNOZ | V02-190101
Business_Standard_Standard Prescriptive_Electric_Compressed Air_Commercial/Industrial_Efficient Compressed Air Nozzles_0_0_0_kW/CFM (reference) | Business_Standard_Standard Prescriptive_Electric_Compressed Air_Commercial/Industrial_Efficient Compressed Air Nozzles_0_0_0 | Business | Standard | Standard Prescriptive | Electric | Compressed Air | Commercial/Industrial | Efficient Compressed Air Nozzles | 0 | 0 | 0 | kW/CFM (reference) |  | 0.06 | Screw – Inlet Modulation | IL TRM v9 | 4.7.4 | Efficient Compressed Air Nozzles | CI-CPA-CNOZ-V02-190101 | CI | CPA | CNOZ | V02-190101
Business_Standard_Standard Prescriptive_Electric_Compressed Air_Commercial/Industrial_Efficient Compressed Air Nozzles_0_0_0_kW/CFM (reference) | Business_Standard_Standard Prescriptive_Electric_Compressed Air_Commercial/Industrial_Efficient Compressed Air Nozzles_0_0_0 | Business | Standard | Standard Prescriptive | Electric | Compressed Air | Commercial/Industrial | Efficient Compressed Air Nozzles | 0 | 0 | 0 | kW/CFM (reference) |  | 0.06 | Screw – Inlet Modulation w/ Unloading | IL TRM v9 | 4.7.4 | Efficient Compressed Air Nozzles | CI-CPA-CNOZ-V02-190101 | CI | CPA | CNOZ | V02-190101
Business_Standard_Standard Prescriptive_Electric_Compressed Air_Commercial/Industrial_Efficient Compressed Air Nozzles_0_0_0_kW/CFM (reference) | Business_Standard_Standard Prescriptive_Electric_Compressed Air_Commercial/Industrial_Efficient Compressed Air Nozzles_0_0_0 | Business | Standard | Standard Prescriptive | Electric | Compressed Air | Commercial/Industrial | Efficient Compressed Air Nozzles | 0 | 0 | 0 | kW/CFM (reference) |  | 0.15 | Screw – Variable Displacement | IL TRM v9 | 4.7.4 | Efficient Compressed Air Nozzles | CI-CPA-CNOZ-V02-190101 | CI | CPA | CNOZ | V02-190101
Business_Standard_Standard Prescriptive_Electric_Compressed Air_Commercial/Industrial_Efficient Compressed Air Nozzles_0_0_0_kW/CFM (reference) | Business_Standard_Standard Prescriptive_Electric_Compressed Air_Commercial/Industrial_Efficient Compressed Air Nozzles_0_0_0 | Business | Standard | Standard Prescriptive | Electric | Compressed Air | Commercial/Industrial | Efficient Compressed Air Nozzles | 0 | 0 | 0 | kW/CFM (reference) |  | 0.18 | Screw - VFD | IL TRM v9 | 4.7.4 | Efficient Compressed Air Nozzles | CI-CPA-CNOZ-V02-190101 | CI | CPA | CNOZ | V02-190101
Business_Standard_Standard Prescriptive_Electric_Compressed Air_Commercial/Industrial_Efficient Compressed Air Nozzles_0_0_0_Average IMC (reference) | Business_Standard_Standard Prescriptive_Electric_Compressed Air_Commercial/Industrial_Efficient Compressed Air Nozzles_0_0_0 | Business | Standard | Standard Prescriptive | Electric | Compressed Air | Commercial/Industrial | Efficient Compressed Air Nozzles | 0 | 0 | 0 | Average IMC (reference) |  | 42 | 1/8” | IL TRM v9 | 4.7.4 | Efficient Compressed Air Nozzles | CI-CPA-CNOZ-V02-190101 | CI | CPA | CNOZ | V02-190101
Business_Standard_Standard Prescriptive_Electric_Compressed Air_Commercial/Industrial_Efficient Compressed Air Nozzles_0_0_0_Average IMC (reference) | Business_Standard_Standard Prescriptive_Electric_Compressed Air_Commercial/Industrial_Efficient Compressed Air Nozzles_0_0_0 | Business | Standard | Standard Prescriptive | Electric | Compressed Air | Commercial/Industrial | Efficient Compressed Air Nozzles | 0 | 0 | 0 | Average IMC (reference) |  | 57 | 1/4" | IL TRM v9 | 4.7.4 | Efficient Compressed Air Nozzles | CI-CPA-CNOZ-V02-190101 | CI | CPA | CNOZ | V02-190101
Business_Standard_Standard Prescriptive_Electric_Compressed Air_Commercial/Industrial_Efficient Compressed Air Nozzles_0_0_0_Average IMC (reference) | Business_Standard_Standard Prescriptive_Electric_Compressed Air_Commercial/Industrial_Efficient Compressed Air Nozzles_0_0_0 | Business | Standard | Standard Prescriptive | Electric | Compressed Air | Commercial/Industrial | Efficient Compressed Air Nozzles | 0 | 0 | 0 | Average IMC (reference) |  | 87 | 5/16” | IL TRM v9 | 4.7.4 | Efficient Compressed Air Nozzles | CI-CPA-CNOZ-V02-190101 | CI | CPA | CNOZ | V02-190101
Business_Standard_Standard Prescriptive_Electric_Compressed Air_Commercial/Industrial_Efficient Compressed Air Nozzles_0_0_0_Average IMC (reference) | Business_Standard_Standard Prescriptive_Electric_Compressed Air_Commercial/Industrial_Efficient Compressed Air Nozzles_0_0_0 | Business | Standard | Standard Prescriptive | Electric | Compressed Air | Commercial/Industrial | Efficient Compressed Air Nozzles | 0 | 0 | 0 | Average IMC (reference) |  | 121 | 1/2" | IL TRM v9 | 4.7.4 | Efficient Compressed Air Nozzles | CI-CPA-CNOZ-V02-190101 | CI | CPA | CNOZ | V02-190101
Business_Standard_Standard Prescriptive_Electric_Compressed Air_Commercial/Industrial_Efficient Compressed Air Nozzles_0_0_0_SCFM (reference) | Business_Standard_Standard Prescriptive_Electric_Compressed Air_Commercial/Industrial_Efficient Compressed Air Nozzles_0_0_0 | Business | Standard | Standard Prescriptive | Electric | Compressed Air | Commercial/Industrial | Efficient Compressed Air Nozzles | 0 | 0 | 0 | SCFM (reference) |  | 21 | 1/8” | IL TRM v9 | 4.7.4 | Efficient Compressed Air Nozzles | CI-CPA-CNOZ-V02-190101 | CI | CPA | CNOZ | V02-190101
Business_Standard_Standard Prescriptive_Electric_Compressed Air_Commercial/Industrial_Efficient Compressed Air Nozzles_0_0_0_SCFM (reference) | Business_Standard_Standard Prescriptive_Electric_Compressed Air_Commercial/Industrial_Efficient Compressed Air Nozzles_0_0_0 | Business | Standard | Standard Prescriptive | Electric | Compressed Air | Commercial/Industrial | Efficient Compressed Air Nozzles | 0 | 0 | 0 | SCFM (reference) |  | 58 | 1/4” | IL TRM v9 | 4.7.4 | Efficient Compressed Air Nozzles | CI-CPA-CNOZ-V02-190101 | CI | CPA | CNOZ | V02-190101
Business_Standard_Standard Prescriptive_Electric_Compressed Air_Commercial/Industrial_Efficient Compressed Air Nozzles_0_0_0_SCFM (reference) | Business_Standard_Standard Prescriptive_Electric_Compressed Air_Commercial/Industrial_Efficient Compressed Air Nozzles_0_0_0 | Business | Standard | Standard Prescriptive | Electric | Compressed Air | Commercial/Industrial | Efficient Compressed Air Nozzles | 0 | 0 | 0 | SCFM (reference) |  | 113 | 5/16” | IL TRM v9 | 4.7.4 | Efficient Compressed Air Nozzles | CI-CPA-CNOZ-V02-190101 | CI | CPA | CNOZ | V02-190101
Business_Standard_Standard Prescriptive_Electric_Compressed Air_Commercial/Industrial_Efficient Compressed Air Nozzles_0_0_0_SCFM (reference) | Business_Standard_Standard Prescriptive_Electric_Compressed Air_Commercial/Industrial_Efficient Compressed Air Nozzles_0_0_0 | Business | Standard | Standard Prescriptive | Electric | Compressed Air | Commercial/Industrial | Efficient Compressed Air Nozzles | 0 | 0 | 0 | SCFM (reference) |  | 280 | 1/2" | IL TRM v9 | 4.7.4 | Efficient Compressed Air Nozzles | CI-CPA-CNOZ-V02-190101 | CI | CPA | CNOZ | V02-190101
Business_Standard_Standard Prescriptive_Electric_Compressed Air_Commercial/Industrial_Efficient Compressed Air Nozzles_0_0_0_SCFM | Business_Standard_Standard Prescriptive_Electric_Compressed Air_Commercial/Industrial_Efficient Compressed Air Nozzles_0_0_0 | Business | Standard | Standard Prescriptive | Electric | Compressed Air | Commercial/Industrial | Efficient Compressed Air Nozzles | 0 | 0 | 0 | SCFM |  | 21 |  | IL TRM v9 | 4.7.4 | Efficient Compressed Air Nozzles | CI-CPA-CNOZ-V02-190101 | CI | CPA | CNOZ | V02-190101
Business_Standard_Standard Prescriptive_Electric_Compressed Air_Commercial/Industrial_Efficient Compressed Air Nozzles_0_0_0_SCFM%Reduced | Business_Standard_Standard Prescriptive_Electric_Compressed Air_Commercial/Industrial_Efficient Compressed Air Nozzles_0_0_0 | Business | Standard | Standard Prescriptive | Electric | Compressed Air | Commercial/Industrial | Efficient Compressed Air Nozzles | 0 | 0 | 0 | SCFM%Reduced |  | 0.5 | default | IL TRM v9 | 4.7.4 | Efficient Compressed Air Nozzles | CI-CPA-CNOZ-V02-190101 | CI | CPA | CNOZ | V02-190101
Business_Standard_Standard Prescriptive_Electric_Compressed Air_Commercial/Industrial_Efficient Compressed Air Nozzles_0_0_0_kW/CFM | Business_Standard_Standard Prescriptive_Electric_Compressed Air_Commercial/Industrial_Efficient Compressed Air Nozzles_0_0_0 | Business | Standard | Standard Prescriptive | Electric | Compressed Air | Commercial/Industrial | Efficient Compressed Air Nozzles | 0 | 0 | 0 | kW/CFM |  | 0.18 |  | IL TRM v9 | 4.7.4 | Efficient Compressed Air Nozzles | CI-CPA-CNOZ-V02-190101 | CI | CPA | CNOZ | V02-190101
Business_Standard_Standard Prescriptive_Electric_Compressed Air_Commercial/Industrial_Efficient Compressed Air Nozzles_0_0_0_%USE | Business_Standard_Standard Prescriptive_Electric_Compressed Air_Commercial/Industrial_Efficient Compressed Air Nozzles_0_0_0 | Business | Standard | Standard Prescriptive | Electric | Compressed Air | Commercial/Industrial | Efficient Compressed Air Nozzles | 0 | 0 | 0 | %USE |  | 0.05 | default for unknown | IL TRM v9 | 4.7.4 | Efficient Compressed Air Nozzles | CI-CPA-CNOZ-V02-190101 | CI | CPA | CNOZ | V02-190101
Business_Standard_Standard Prescriptive_Electric_Compressed Air_Commercial/Industrial_Efficient Compressed Air Nozzles_0_0_0_Hours | Business_Standard_Standard Prescriptive_Electric_Compressed Air_Commercial/Industrial_Efficient Compressed Air Nozzles_0_0_0 | Business | Standard | Standard Prescriptive | Electric | Compressed Air | Commercial/Industrial | Efficient Compressed Air Nozzles | 0 | 0 | 0 | Hours |  | 5702 | default for unknown | IL TRM v9 | 4.7.4 | Efficient Compressed Air Nozzles | CI-CPA-CNOZ-V02-190101 | CI | CPA | CNOZ | V02-190101
Business_Standard_Standard Prescriptive_Electric_Compressed Air_Commercial/Industrial_Efficient Compressed Air Nozzles_0_0_0_CF | Business_Standard_Standard Prescriptive_Electric_Compressed Air_Commercial/Industrial_Efficient Compressed Air Nozzles_0_0_0 | Business | Standard | Standard Prescriptive | Electric | Compressed Air | Commercial/Industrial | Efficient Compressed Air Nozzles | 0 | 0 | 0 | CF |  | 0.89 | default for unknown | IL TRM v9 | 4.7.4 | Efficient Compressed Air Nozzles | CI-CPA-CNOZ-V02-190101 | CI | CPA | CNOZ | V02-190101
Business_Standard_Standard Prescriptive_Electric_Compressed Air_Commercial/Industrial_Efficient Compressed Air Nozzles_0_0_0_Remaining Year kWh | Business_Standard_Standard Prescriptive_Electric_Compressed Air_Commercial/Industrial_Efficient Compressed Air Nozzles_0_0_0 | Business | Standard | Standard Prescriptive | Electric | Compressed Air | Commercial/Industrial | Efficient Compressed Air Nozzles | 0 | 0 | 0 | Remaining Year kWh |  | 0 |  | IL TRM v9 | 4.7.4 | Efficient Compressed Air Nozzles | CI-CPA-CNOZ-V02-190101 | CI | CPA | CNOZ | V02-190101
Business_Standard_Standard Prescriptive_Electric_Compressed Air_Commercial/Industrial_Efficient Compressed Air Nozzles_0_0_0_kWh Saved per Unit | Business_Standard_Standard Prescriptive_Electric_Compressed Air_Commercial/Industrial_Efficient Compressed Air Nozzles_0_0_0 | Business | Standard | Standard Prescriptive | Electric | Compressed Air | Commercial/Industrial | Efficient Compressed Air Nozzles | 0 | 0 | 0 | kWh Saved per Unit |  | 538.839 |  | IL TRM v9 | 4.7.4 | Efficient Compressed Air Nozzles | CI-CPA-CNOZ-V02-190101 | CI | CPA | CNOZ | V02-190101
Business_Standard_Standard Prescriptive_Electric_Compressed Air_Commercial/Industrial_Efficient Compressed Air Nozzles_0_0_0_Remaining Year kW | Business_Standard_Standard Prescriptive_Electric_Compressed Air_Commercial/Industrial_Efficient Compressed Air Nozzles_0_0_0 | Business | Standard | Standard Prescriptive | Electric | Compressed Air | Commercial/Industrial | Efficient Compressed Air Nozzles | 0 | 0 | 0 | Remaining Year kW |  | 0 |  | IL TRM v9 | 4.7.4 | Efficient Compressed Air Nozzles | CI-CPA-CNOZ-V02-190101 | CI | CPA | CNOZ | V02-190101
Business_Standard_Standard Prescriptive_Electric_Compressed Air_Commercial/Industrial_Efficient Compressed Air Nozzles_0_0_0_Coincident Peak kW Saved per Unit | Business_Standard_Standard Prescriptive_Electric_Compressed Air_Commercial/Industrial_Efficient Compressed Air Nozzles_0_0_0 | Business | Standard | Standard Prescriptive | Electric | Compressed Air | Commercial/Industrial | Efficient Compressed Air Nozzles | 0 | 0 | 0 | Coincident Peak kW Saved per Unit |  | 0.084105 |  | IL TRM v9 | 4.7.4 | Efficient Compressed Air Nozzles | CI-CPA-CNOZ-V02-190101 | CI | CPA | CNOZ | V02-190101
Business_Standard_Standard Prescriptive_Electric_Compressed Air_Commercial/Industrial_Efficient Compressed Air Nozzles_0_0_0_Remaining Year Therms | Business_Standard_Standard Prescriptive_Electric_Compressed Air_Commercial/Industrial_Efficient Compressed Air Nozzles_0_0_0 | Business | Standard | Standard Prescriptive | Electric | Compressed Air | Commercial/Industrial | Efficient Compressed Air Nozzles | 0 | 0 | 0 | Remaining Year Therms |  | 0 |  | IL TRM v9 | 4.7.4 | Efficient Compressed Air Nozzles | CI-CPA-CNOZ-V02-190101 | CI | CPA | CNOZ | V02-190101
Business_Standard_Standard Prescriptive_Electric_Compressed Air_Commercial/Industrial_Efficient Compressed Air Nozzles_0_0_0_Therms Saved per Unit | Business_Standard_Standard Prescriptive_Electric_Compressed Air_Commercial/Industrial_Efficient Compressed Air Nozzles_0_0_0 | Business | Standard | Standard Prescriptive | Electric | Compressed Air | Commercial/Industrial | Efficient Compressed Air Nozzles | 0 | 0 | 0 | Therms Saved per Unit |  | 0 |  | IL TRM v9 | 4.7.4 | Efficient Compressed Air Nozzles | CI-CPA-CNOZ-V02-190101 | CI | CPA | CNOZ | V02-190101
Business_Standard_Standard Prescriptive_Electric_Compressed Air_Commercial/Industrial_Efficient Compressed Air Nozzles_0_0_0_Remaining Life | Business_Standard_Standard Prescriptive_Electric_Compressed Air_Commercial/Industrial_Efficient Compressed Air Nozzles_0_0_0 | Business | Standard | Standard Prescriptive | Electric | Compressed Air | Commercial/Industrial | Efficient Compressed Air Nozzles | 0 | 0 | 0 | Remaining Life |  | 0 |  | IL TRM v9 | 4.7.4 | Efficient Compressed Air Nozzles | CI-CPA-CNOZ-V02-190101 | CI | CPA | CNOZ | V02-190101
Business_Standard_Standard Prescriptive_Electric_Compressed Air_Commercial/Industrial_Efficient Compressed Air Nozzles_0_0_0_Lifetime (years) | Business_Standard_Standard Prescriptive_Electric_Compressed Air_Commercial/Industrial_Efficient Compressed Air Nozzles_0_0_0 | Business | Standard | Standard Prescriptive | Electric | Compressed Air | Commercial/Industrial | Efficient Compressed Air Nozzles | 0 | 0 | 0 | Lifetime (years) |  | 15 |  | IL TRM v9 | 4.7.4 | Efficient Compressed Air Nozzles | CI-CPA-CNOZ-V02-190101 | CI | CPA | CNOZ | V02-190101
Business_Standard_Standard Prescriptive_Electric_Compressed Air_Commercial/Industrial_Efficient Compressed Air Nozzles_0_0_0_Incremental Cost | Business_Standard_Standard Prescriptive_Electric_Compressed Air_Commercial/Industrial_Efficient Compressed Air Nozzles_0_0_0 | Business | Standard | Standard Prescriptive | Electric | Compressed Air | Commercial/Industrial | Efficient Compressed Air Nozzles | 0 | 0 | 0 | Incremental Cost |  | 42 |  | IL TRM v9 | 4.7.4 | Efficient Compressed Air Nozzles | CI-CPA-CNOZ-V02-190101 | CI | CPA | CNOZ | V02-190101
Business_Standard_Standard Prescriptive_Electric_Compressed Air_Commercial/Industrial_Efficient Compressed Air Nozzles_0_0_0_O&M Cost Adjustment | Business_Standard_Standard Prescriptive_Electric_Compressed Air_Commercial/Industrial_Efficient Compressed Air Nozzles_0_0_0 | Business | Standard | Standard Prescriptive | Electric | Compressed Air | Commercial/Industrial | Efficient Compressed Air Nozzles | 0 | 0 | 0 | O&M Cost Adjustment |  | 0 |  | IL TRM v9 | 4.7.4 | Efficient Compressed Air Nozzles | CI-CPA-CNOZ-V02-190101 | CI | CPA | CNOZ | V02-190101
Business_Standard_Standard Prescriptive_Electric_Compressed Air_Commercial/Industrial_Efficient Compressed Air Nozzles_0_0_0_Measure Delivery Cost | Business_Standard_Standard Prescriptive_Electric_Compressed Air_Commercial/Industrial_Efficient Compressed Air Nozzles_0_0_0 | Business | Standard | Standard Prescriptive | Electric | Compressed Air | Commercial/Industrial | Efficient Compressed Air Nozzles | 0 | 0 | 0 | Measure Delivery Cost |  | 0 |  | IL TRM v9 | 4.7.4 | Efficient Compressed Air Nozzles | CI-CPA-CNOZ-V02-190101 | CI | CPA | CNOZ | V02-190101
Business_Standard_Standard Prescriptive_Electric_Compressed Air_Commercial/Industrial_Efficient Compressed Air Nozzles_0_0_0_ | Business_Standard_Standard Prescriptive_Electric_Compressed Air_Commercial/Industrial_Efficient Compressed Air Nozzles_0_0_0 | Business | Standard | Standard Prescriptive | Electric | Compressed Air | Commercial/Industrial | Efficient Compressed Air Nozzles | 0 | 0 | 0 | [8 empty] | ERROR
Business_Standard_Standard Prescriptive_Electric_Compressed Air_Commercial/Industrial_Efficient Refrigerated Compressed Air Dryer_0_0_0_EC50_e (reference) | Business_Standard_Standard Prescriptive_Electric_Compressed Air_Commercial/Industrial_Efficient Refrigerated Compressed Air Dryer_0_0_0 | Business | Standard | Standard Prescriptive | Electric | Compressed Air | Commercial/Industrial | Efficient Refrigerated Compressed Air Dryer | 0 | 0 | 0 | EC50_e (reference) |  | 0.729 | Thermal-Mass | IL TRM v9 | 4.7.5 | Efficient Refrigerated Compressed Air Dryer | CI-CPA-CADR-V02-190101 | CI | CPA | CADR | V02-190101
Business_Standard_Standard Prescriptive_Electric_Compressed Air_Commercial/Industrial_Efficient Refrigerated Compressed Air Dryer_0_0_0_EC50_e (reference) | Business_Standard_Standard Prescriptive_Electric_Compressed Air_Commercial/Industrial_Efficient Refrigerated Compressed Air Dryer_0_0_0 | Business | Standard | Standard Prescriptive | Electric | Compressed Air | Commercial/Industrial | Efficient Refrigerated Compressed Air Dryer | 0 | 0 | 0 | EC50_e (reference) |  | 0.501 | VSD | IL TRM v9 | 4.7.5 | Efficient Refrigerated Compressed Air Dryer | CI-CPA-CADR-V02-190101 | CI | CPA | CADR | V02-190101
Business_Standard_Standard Prescriptive_Electric_Compressed Air_Commercial/Industrial_Efficient Refrigerated Compressed Air Dryer_0_0_0_EC50_e (reference) | Business_Standard_Standard Prescriptive_Electric_Compressed Air_Commercial/Industrial_Efficient Refrigerated Compressed Air Dryer_0_0_0 | Business | Standard | Standard Prescriptive | Electric | Compressed Air | Commercial/Industrial | Efficient Refrigerated Compressed Air Dryer | 0 | 0 | 0 | EC50_e (reference) |  | 0.551 | Digital Scroll | IL TRM v9 | 4.7.5 | Efficient Refrigerated Compressed Air Dryer | CI-CPA-CADR-V02-190101 | CI | CPA | CADR | V02-190101
Business_Standard_Standard Prescriptive_Electric_Compressed Air_Commercial/Industrial_Efficient Refrigerated Compressed Air Dryer_0_0_0_Ps | Business_Standard_Standard Prescriptive_Electric_Compressed Air_Commercial/Industrial_Efficient Refrigerated Compressed Air Dryer_0_0_0 | Business | Standard | Standard Prescriptive | Electric | Compressed Air | Commercial/Industrial | Efficient Refrigerated Compressed Air Dryer | 0 | 0 | 0 | Ps |  | 0.007 | default | IL TRM v9 | 4.7.5 | Efficient Refrigerated Compressed Air Dryer | CI-CPA-CADR-V02-190101 | CI | CPA | CADR | V02-190101
Business_Standard_Standard Prescriptive_Electric_Compressed Air_Commercial/Industrial_Efficient Refrigerated Compressed Air Dryer_0_0_0_EC50_b | Business_Standard_Standard Prescriptive_Electric_Compressed Air_Commercial/Industrial_Efficient Refrigerated Compressed Air Dryer_0_0_0 | Business | Standard | Standard Prescriptive | Electric | Compressed Air | Commercial/Industrial | Efficient Refrigerated Compressed Air Dryer | 0 | 0 | 0 | EC50_b |  | 0.843 | default | IL TRM v9 | 4.7.5 | Efficient Refrigerated Compressed Air Dryer | CI-CPA-CADR-V02-190101 | CI | CPA | CADR | V02-190101
Business_Standard_Standard Prescriptive_Electric_Compressed Air_Commercial/Industrial_Efficient Refrigerated Compressed Air Dryer_0_0_0_EC50_e | Business_Standard_Standard Prescriptive_Electric_Compressed Air_Commercial/Industrial_Efficient Refrigerated Compressed Air Dryer_0_0_0 | Business | Standard | Standard Prescriptive | Electric | Compressed Air | Commercial/Industrial | Efficient Refrigerated Compressed Air Dryer | 0 | 0 | 0 | EC50_e |  | 0.551 |  | IL TRM v9 | 4.7.5 | Efficient Refrigerated Compressed Air Dryer | CI-CPA-CADR-V02-190101 | CI | CPA | CADR | V02-190101
Business_Standard_Standard Prescriptive_Electric_Compressed Air_Commercial/Industrial_Efficient Refrigerated Compressed Air Dryer_0_0_0_Hours | Business_Standard_Standard Prescriptive_Electric_Compressed Air_Commercial/Industrial_Efficient Refrigerated Compressed Air Dryer_0_0_0 | Business | Standard | Standard Prescriptive | Electric | Compressed Air | Commercial/Industrial | Efficient Refrigerated Compressed Air Dryer | 0 | 0 | 0 | Hours |  | 5702 | default for unknown | IL TRM v9 | 4.7.5 | Efficient Refrigerated Compressed Air Dryer | CI-CPA-CADR-V02-190101 | CI | CPA | CADR | V02-190101
Business_Standard_Standard Prescriptive_Electric_Compressed Air_Commercial/Industrial_Efficient Refrigerated Compressed Air Dryer_0_0_0_CFM | Business_Standard_Standard Prescriptive_Electric_Compressed Air_Commercial/Industrial_Efficient Refrigerated Compressed Air Dryer_0_0_0 | Business | Standard | Standard Prescriptive | Electric | Compressed Air | Commercial/Industrial | Efficient Refrigerated Compressed Air Dryer | 0 | 0 | 0 | CFM |  | 1 | per CFM | IL TRM v9 | 4.7.5 | Efficient Refrigerated Compressed Air Dryer | CI-CPA-CADR-V02-190101 | CI | CPA | CADR | V02-190101
Business_Standard_Standard Prescriptive_Electric_Compressed Air_Commercial/Industrial_Efficient Refrigerated Compressed Air Dryer_0_0_0_$/CFM | Business_Standard_Standard Prescriptive_Electric_Compressed Air_Commercial/Industrial_Efficient Refrigerated Compressed Air Dryer_0_0_0 | Business | Standard | Standard Prescriptive | Electric | Compressed Air | Commercial/Industrial | Efficient Refrigerated Compressed Air Dryer | 0 | 0 | 0 | $/CFM |  | 6 |  | IL TRM v9 | 4.7.5 | Efficient Refrigerated Compressed Air Dryer | CI-CPA-CADR-V02-190101 | CI | CPA | CADR | V02-190101
Business_Standard_Standard Prescriptive_Electric_Compressed Air_Commercial/Industrial_Efficient Refrigerated Compressed Air Dryer_0_0_0_CF | Business_Standard_Standard Prescriptive_Electric_Compressed Air_Commercial/Industrial_Efficient Refrigerated Compressed Air Dryer_0_0_0 | Business | Standard | Standard Prescriptive | Electric | Compressed Air | Commercial/Industrial | Efficient Refrigerated Compressed Air Dryer | 0 | 0 | 0 | CF |  | 0.89 | default for unknown | IL TRM v9 | 4.7.5 | Efficient Refrigerated Compressed Air Dryer | CI-CPA-CADR-V02-190101 | CI | CPA | CADR | V02-190101
Business_Standard_Standard Prescriptive_Electric_Compressed Air_Commercial/Industrial_Efficient Refrigerated Compressed Air Dryer_0_0_0_Remaining Year kWh | Business_Standard_Standard Prescriptive_Electric_Compressed Air_Commercial/Industrial_Efficient Refrigerated Compressed Air Dryer_0_0_0 | Business | Standard | Standard Prescriptive | Electric | Compressed Air | Commercial/Industrial | Efficient Refrigerated Compressed Air Dryer | 0 | 0 | 0 | Remaining Year kWh |  | 0 |  | IL TRM v9 | 4.7.5 | Efficient Refrigerated Compressed Air Dryer | CI-CPA-CADR-V02-190101 | CI | CPA | CADR | V02-190101
Business_Standard_Standard Prescriptive_Electric_Compressed Air_Commercial/Industrial_Efficient Refrigerated Compressed Air Dryer_0_0_0_kWh Saved per Unit | Business_Standard_Standard Prescriptive_Electric_Compressed Air_Commercial/Industrial_Efficient Refrigerated Compressed Air Dryer_0_0_0 | Business | Standard | Standard Prescriptive | Electric | Compressed Air | Commercial/Industrial | Efficient Refrigerated Compressed Air Dryer | 0 | 0 | 0 | kWh Saved per Unit |  | 11.6549 |  | IL TRM v9 | 4.7.5 | Efficient Refrigerated Compressed Air Dryer | CI-CPA-CADR-V02-190101 | CI | CPA | CADR | V02-190101
Business_Standard_Standard Prescriptive_Electric_Compressed Air_Commercial/Industrial_Efficient Refrigerated Compressed Air Dryer_0_0_0_Remaining Year kW | Business_Standard_Standard Prescriptive_Electric_Compressed Air_Commercial/Industrial_Efficient Refrigerated Compressed Air Dryer_0_0_0 | Business | Standard | Standard Prescriptive | Electric | Compressed Air | Commercial/Industrial | Efficient Refrigerated Compressed Air Dryer | 0 | 0 | 0 | Remaining Year kW |  | 0 |  | IL TRM v9 | 4.7.5 | Efficient Refrigerated Compressed Air Dryer | CI-CPA-CADR-V02-190101 | CI | CPA | CADR | V02-190101
Business_Standard_Standard Prescriptive_Electric_Compressed Air_Commercial/Industrial_Efficient Refrigerated Compressed Air Dryer_0_0_0_Coincident Peak kW Saved per Unit | Business_Standard_Standard Prescriptive_Electric_Compressed Air_Commercial/Industrial_Efficient Refrigerated Compressed Air Dryer_0_0_0 | Business | Standard | Standard Prescriptive | Electric | Compressed Air | Commercial/Industrial | Efficient Refrigerated Compressed Air Dryer | 0 | 0 | 0 | Coincident Peak kW Saved per Unit |  | 0.0018192 |  | IL TRM v9 | 4.7.5 | Efficient Refrigerated Compressed Air Dryer | CI-CPA-CADR-V02-190101 | CI | CPA | CADR | V02-190101
Business_Standard_Standard Prescriptive_Electric_Compressed Air_Commercial/Industrial_Efficient Refrigerated Compressed Air Dryer_0_0_0_Remaining Year Therms | Business_Standard_Standard Prescriptive_Electric_Compressed Air_Commercial/Industrial_Efficient Refrigerated Compressed Air Dryer_0_0_0 | Business | Standard | Standard Prescriptive | Electric | Compressed Air | Commercial/Industrial | Efficient Refrigerated Compressed Air Dryer | 0 | 0 | 0 | Remaining Year Therms |  | 0 |  | IL TRM v9 | 4.7.5 | Efficient Refrigerated Compressed Air Dryer | CI-CPA-CADR-V02-190101 | CI | CPA | CADR | V02-190101
Business_Standard_Standard Prescriptive_Electric_Compressed Air_Commercial/Industrial_Efficient Refrigerated Compressed Air Dryer_0_0_0_Therms Saved per Unit | Business_Standard_Standard Prescriptive_Electric_Compressed Air_Commercial/Industrial_Efficient Refrigerated Compressed Air Dryer_0_0_0 | Business | Standard | Standard Prescriptive | Electric | Compressed Air | Commercial/Industrial | Efficient Refrigerated Compressed Air Dryer | 0 | 0 | 0 | Therms Saved per Unit |  | 0 |  | IL TRM v9 | 4.7.5 | Efficient Refrigerated Compressed Air Dryer | CI-CPA-CADR-V02-190101 | CI | CPA | CADR | V02-190101
Business_Standard_Standard Prescriptive_Electric_Compressed Air_Commercial/Industrial_Efficient Refrigerated Compressed Air Dryer_0_0_0_Remaining Life | Business_Standard_Standard Prescriptive_Electric_Compressed Air_Commercial/Industrial_Efficient Refrigerated Compressed Air Dryer_0_0_0 | Business | Standard | Standard Prescriptive | Electric | Compressed Air | Commercial/Industrial | Efficient Refrigerated Compressed Air Dryer | 0 | 0 | 0 | Remaining Life |  | 0 |  | IL TRM v9 | 4.7.5 | Efficient Refrigerated Compressed Air Dryer | CI-CPA-CADR-V02-190101 | CI | CPA | CADR | V02-190101
Business_Standard_Standard Prescriptive_Electric_Compressed Air_Commercial/Industrial_Efficient Refrigerated Compressed Air Dryer_0_0_0_Lifetime (years) | Business_Standard_Standard Prescriptive_Electric_Compressed Air_Commercial/Industrial_Efficient Refrigerated Compressed Air Dryer_0_0_0 | Business | Standard | Standard Prescriptive | Electric | Compressed Air | Commercial/Industrial | Efficient Refrigerated Compressed Air Dryer | 0 | 0 | 0 | Lifetime (years) |  | 13 |  | IL TRM v9 | 4.7.5 | Efficient Refrigerated Compressed Air Dryer | CI-CPA-CADR-V02-190101 | CI | CPA | CADR | V02-190101
Business_Standard_Standard Prescriptive_Electric_Compressed Air_Commercial/Industrial_Efficient Refrigerated Compressed Air Dryer_0_0_0_Incremental Cost | Business_Standard_Standard Prescriptive_Electric_Compressed Air_Commercial/Industrial_Efficient Refrigerated Compressed Air Dryer_0_0_0 | Business | Standard | Standard Prescriptive | Electric | Compressed Air | Commercial/Industrial | Efficient Refrigerated Compressed Air Dryer | 0 | 0 | 0 | Incremental Cost |  | 6 |  | IL TRM v9 | 4.7.5 | Efficient Refrigerated Compressed Air Dryer | CI-CPA-CADR-V02-190101 | CI | CPA | CADR | V02-190101
Business_Standard_Standard Prescriptive_Electric_Compressed Air_Commercial/Industrial_Efficient Refrigerated Compressed Air Dryer_0_0_0_O&M Cost Adjustment | Business_Standard_Standard Prescriptive_Electric_Compressed Air_Commercial/Industrial_Efficient Refrigerated Compressed Air Dryer_0_0_0 | Business | Standard | Standard Prescriptive | Electric | Compressed Air | Commercial/Industrial | Efficient Refrigerated Compressed Air Dryer | 0 | 0 | 0 | O&M Cost Adjustment |  | 0 |  | IL TRM v9 | 4.7.5 | Efficient Refrigerated Compressed Air Dryer | CI-CPA-CADR-V02-190101 | CI | CPA | CADR | V02-190101
Business_Standard_Standard Prescriptive_Electric_Compressed Air_Commercial/Industrial_Efficient Refrigerated Compressed Air Dryer_0_0_0_Measure Delivery Cost | Business_Standard_Standard Prescriptive_Electric_Compressed Air_Commercial/Industrial_Efficient Refrigerated Compressed Air Dryer_0_0_0 | Business | Standard | Standard Prescriptive | Electric | Compressed Air | Commercial/Industrial | Efficient Refrigerated Compressed Air Dryer | 0 | 0 | 0 | Measure Delivery Cost |  | 0 |  | IL TRM v9 | 4.7.5 | Efficient Refrigerated Compressed Air Dryer | CI-CPA-CADR-V02-190101 | CI | CPA | CADR | V02-190101
Business_Standard_Standard Prescriptive_Electric_Compressed Air_Commercial/Industrial_Efficient Refrigerated Compressed Air Dryer_0_0_0_ | Business_Standard_Standard Prescriptive_Electric_Compressed Air_Commercial/Industrial_Efficient Refrigerated Compressed Air Dryer_0_0_0 | Business | Standard | Standard Prescriptive | Electric | Compressed Air | Commercial/Industrial | Efficient Refrigerated Compressed Air Dryer | 0 | 0 | 0 | [8 empty] | ERROR
Business_Standard_Standard Prescriptive_Electric_Compressed Air_Commercial/Industrial_VSD Air Compressor_0_0_0_CF_b (reference) | Business_Standard_Standard Prescriptive_Electric_Compressed Air_Commercial/Industrial_VSD Air Compressor_0_0_0 | Business | Standard | Standard Prescriptive | Electric | Compressed Air | Commercial/Industrial | VSD Air Compressor | 0 | 0 | 0 | CF_b (reference) |  | 0.89 | Modulating w/ Blowdown (<40 HP) | IL TRM v9 | 4.7.1 | VSD Air Compressor | CI-CPA-VSDA-V03-200101 | CI | CPA | VSDA | V03-200101
Business_Standard_Standard Prescriptive_Electric_Compressed Air_Commercial/Industrial_VSD Air Compressor_0_0_0_CF_b (reference) | Business_Standard_Standard Prescriptive_Electric_Compressed Air_Commercial/Industrial_VSD Air Compressor_0_0_0 | Business | Standard | Standard Prescriptive | Electric | Compressed Air | Commercial/Industrial | VSD Air Compressor | 0 | 0 | 0 | CF_b (reference) |  | 0.909 | Load/No Load w/ 1 Gallon/CFM (<40 HP) | IL TRM v9 | 4.7.1 | VSD Air Compressor | CI-CPA-VSDA-V03-200101 | CI | CPA | VSDA | V03-200101
Business_Standard_Standard Prescriptive_Electric_Compressed Air_Commercial/Industrial_VSD Air Compressor_0_0_0_CF_b (reference) | Business_Standard_Standard Prescriptive_Electric_Compressed Air_Commercial/Industrial_VSD Air Compressor_0_0_0 | Business | Standard | Standard Prescriptive | Electric | Compressed Air | Commercial/Industrial | VSD Air Compressor | 0 | 0 | 0 | CF_b (reference) |  | 0.831 | Load/No Load w/ 3 Gallon/CFM (<40 HP) | IL TRM v9 | 4.7.1 | VSD Air Compressor | CI-CPA-VSDA-V03-200101 | CI | CPA | VSDA | V03-200101
Business_Standard_Standard Prescriptive_Electric_Compressed Air_Commercial/Industrial_VSD Air Compressor_0_0_0_CF_b (reference) | Business_Standard_Standard Prescriptive_Electric_Compressed Air_Commercial/Industrial_VSD Air Compressor_0_0_0 | Business | Standard | Standard Prescriptive | Electric | Compressed Air | Commercial/Industrial | VSD Air Compressor | 0 | 0 | 0 | CF_b (reference) |  | 0.806 | Load/No Load w/ 5 Gallon/CFM (<40 HP) | IL TRM v9 | 4.7.1 | VSD Air Compressor | CI-CPA-VSDA-V03-200101 | CI | CPA | VSDA | V03-200101
Business_Standard_Standard Prescriptive_Electric_Compressed Air_Commercial/Industrial_VSD Air Compressor_0_0_0_CF_b (reference) | Business_Standard_Standard Prescriptive_Electric_Compressed Air_Commercial/Industrial_VSD Air Compressor_0_0_0 | Business | Standard | Standard Prescriptive | Electric | Compressed Air | Commercial/Industrial | VSD Air Compressor | 0 | 0 | 0 | CF_b (reference) |  | 0.863 | Modulating w/ Blowdown (50-200 HP) | IL TRM v9 | 4.7.1 | VSD Air Compressor | CI-CPA-VSDA-V03-200101 | CI | CPA | VSDA | V03-200101
Business_Standard_Standard Prescriptive_Electric_Compressed Air_Commercial/Industrial_VSD Air Compressor_0_0_0_CF_b (reference) | Business_Standard_Standard Prescriptive_Electric_Compressed Air_Commercial/Industrial_VSD Air Compressor_0_0_0 | Business | Standard | Standard Prescriptive | Electric | Compressed Air | Commercial/Industrial | VSD Air Compressor | 0 | 0 | 0 | CF_b (reference) |  | 0.887 | Load/No Load w/ 1 Gallon/CFM (50-200 HP) | IL TRM v9 | 4.7.1 | VSD Air Compressor | CI-CPA-VSDA-V03-200101 | CI | CPA | VSDA | V03-200101
Business_Standard_Standard Prescriptive_Electric_Compressed Air_Commercial/Industrial_VSD Air Compressor_0_0_0_CF_b (reference) | Business_Standard_Standard Prescriptive_Electric_Compressed Air_Commercial/Industrial_VSD Air Compressor_0_0_0 | Business | Standard | Standard Prescriptive | Electric | Compressed Air | Commercial/Industrial | VSD Air Compressor | 0 | 0 | 0 | CF_b (reference) |  | 0.811 | Load/No Load w/ 3 Gallon/CFM (50-200 HP) | IL TRM v9 | 4.7.1 | VSD Air Compressor | CI-CPA-VSDA-V03-200101 | CI | CPA | VSDA | V03-200101
Business_Standard_Standard Prescriptive_Electric_Compressed Air_Commercial/Industrial_VSD Air Compressor_0_0_0_CF_b (reference) | Business_Standard_Standard Prescriptive_Electric_Compressed Air_Commercial/Industrial_VSD Air Compressor_0_0_0 | Business | Standard | Standard Prescriptive | Electric | Compressed Air | Commercial/Industrial | VSD Air Compressor | 0 | 0 | 0 | CF_b (reference) |  | 0.786 | Load/No Load w/ 5 Gallon/CFM (50-200 HP) | IL TRM v9 | 4.7.1 | VSD Air Compressor | CI-CPA-VSDA-V03-200101 | CI | CPA | VSDA | V03-200101
Business_Standard_Standard Prescriptive_Electric_Compressed Air_Commercial/Industrial_VSD Air Compressor_0_0_0_HP | Business_Standard_Standard Prescriptive_Electric_Compressed Air_Commercial/Industrial_VSD Air Compressor_0_0_0 | Business | Standard | Standard Prescriptive | Electric | Compressed Air | Commercial/Industrial | VSD Air Compressor | 0 | 0 | 0 | HP |  | 12 |  | IL TRM v9 | 4.7.1 | VSD Air Compressor | CI-CPA-VSDA-V03-200101 | CI | CPA | VSDA | V03-200101
Business_Standard_Standard Prescriptive_Electric_Compressed Air_Commercial/Industrial_VSD Air Compressor_0_0_0_Hours | Business_Standard_Standard Prescriptive_Electric_Compressed Air_Commercial/Industrial_VSD Air Compressor_0_0_0 | Business | Standard | Standard Prescriptive | Electric | Compressed Air | Commercial/Industrial | VSD Air Compressor | 0 | 0 | 0 | Hours |  | 5702 | Default for unknown | IL TRM v9 | 4.7.1 | VSD Air Compressor | CI-CPA-VSDA-V03-200101 | CI | CPA | VSDA | V03-200101
Business_Standard_Standard Prescriptive_Electric_Compressed Air_Commercial/Industrial_VSD Air Compressor_0_0_0_CF_b | Business_Standard_Standard Prescriptive_Electric_Compressed Air_Commercial/Industrial_VSD Air Compressor_0_0_0 | Business | Standard | Standard Prescriptive | Electric | Compressed Air | Commercial/Industrial | VSD Air Compressor | 0 | 0 | 0 | CF_b |  | 0.89 | Modulating w/ Blowdown (<40 HP) | IL TRM v9 | 4.7.1 | VSD Air Compressor | CI-CPA-VSDA-V03-200101 | CI | CPA | VSDA | V03-200101
Business_Standard_Standard Prescriptive_Electric_Compressed Air_Commercial/Industrial_VSD Air Compressor_0_0_0_CF_e | Business_Standard_Standard Prescriptive_Electric_Compressed Air_Commercial/Industrial_VSD Air Compressor_0_0_0 | Business | Standard | Standard Prescriptive | Electric | Compressed Air | Commercial/Industrial | VSD Air Compressor | 0 | 0 | 0 | CF_e |  | 0.705 |  | IL TRM v9 | 4.7.1 | VSD Air Compressor | CI-CPA-VSDA-V03-200101 | CI | CPA | VSDA | V03-200101
Business_Standard_Standard Prescriptive_Electric_Compressed Air_Commercial/Industrial_VSD Air Compressor_0_0_0_CF | Business_Standard_Standard Prescriptive_Electric_Compressed Air_Commercial/Industrial_VSD Air Compressor_0_0_0 | Business | Standard | Standard Prescriptive | Electric | Compressed Air | Commercial/Industrial | VSD Air Compressor | 0 | 0 | 0 | CF |  | 0.89 | Default for unknown | IL TRM v9 | 4.7.1 | VSD Air Compressor | CI-CPA-VSDA-V03-200101 | CI | CPA | VSDA | V03-200101
Business_Standard_Standard Prescriptive_Electric_Compressed Air_Commercial/Industrial_VSD Air Compressor_0_0_0_Remaining Year kWh | Business_Standard_Standard Prescriptive_Electric_Compressed Air_Commercial/Industrial_VSD Air Compressor_0_0_0 | Business | Standard | Standard Prescriptive | Electric | Compressed Air | Commercial/Industrial | VSD Air Compressor | 0 | 0 | 0 | Remaining Year kWh |  | 0 |  | IL TRM v9 | 4.7.1 | VSD Air Compressor | CI-CPA-VSDA-V03-200101 | CI | CPA | VSDA | V03-200101
Business_Standard_Standard Prescriptive_Electric_Compressed Air_Commercial/Industrial_VSD Air Compressor_0_0_0_kWh Saved per Unit | Business_Standard_Standard Prescriptive_Electric_Compressed Air_Commercial/Industrial_VSD Air Compressor_0_0_0 | Business | Standard | Standard Prescriptive | Electric | Compressed Air | Commercial/Industrial | VSD Air Compressor | 0 | 0 | 0 | kWh Saved per Unit |  | 11392.596 |  | IL TRM v9 | 4.7.1 | VSD Air Compressor | CI-CPA-VSDA-V03-200101 | CI | CPA | VSDA | V03-200101
Business_Standard_Standard Prescriptive_Electric_Compressed Air_Commercial/Industrial_VSD Air Compressor_0_0_0_Remaining Year kW | Business_Standard_Standard Prescriptive_Electric_Compressed Air_Commercial/Industrial_VSD Air Compressor_0_0_0 | Business | Standard | Standard Prescriptive | Electric | Compressed Air | Commercial/Industrial | VSD Air Compressor | 0 | 0 | 0 | Remaining Year kW |  | 0 |  | IL TRM v9 | 4.7.1 | VSD Air Compressor | CI-CPA-VSDA-V03-200101 | CI | CPA | VSDA | V03-200101
Business_Standard_Standard Prescriptive_Electric_Compressed Air_Commercial/Industrial_VSD Air Compressor_0_0_0_Coincident Peak kW Saved per Unit | Business_Standard_Standard Prescriptive_Electric_Compressed Air_Commercial/Industrial_VSD Air Compressor_0_0_0 | Business | Standard | Standard Prescriptive | Electric | Compressed Air | Commercial/Industrial | VSD Air Compressor | 0 | 0 | 0 | Coincident Peak kW Saved per Unit |  | 1.7782 |  | IL TRM v9 | 4.7.1 | VSD Air Compressor | CI-CPA-VSDA-V03-200101 | CI | CPA | VSDA | V03-200101
Business_Standard_Standard Prescriptive_Electric_Compressed Air_Commercial/Industrial_VSD Air Compressor_0_0_0_Remaining Year Therms | Business_Standard_Standard Prescriptive_Electric_Compressed Air_Commercial/Industrial_VSD Air Compressor_0_0_0 | Business | Standard | Standard Prescriptive | Electric | Compressed Air | Commercial/Industrial | VSD Air Compressor | 0 | 0 | 0 | Remaining Year Therms |  | 0 |  | IL TRM v9 | 4.7.1 | VSD Air Compressor | CI-CPA-VSDA-V03-200101 | CI | CPA | VSDA | V03-200101
Business_Standard_Standard Prescriptive_Electric_Compressed Air_Commercial/Industrial_VSD Air Compressor_0_0_0_Therms Saved per Unit | Business_Standard_Standard Prescriptive_Electric_Compressed Air_Commercial/Industrial_VSD Air Compressor_0_0_0 | Business | Standard | Standard Prescriptive | Electric | Compressed Air | Commercial/Industrial | VSD Air Compressor | 0 | 0 | 0 | Therms Saved per Unit |  | 0 |  | IL TRM v9 | 4.7.1 | VSD Air Compressor | CI-CPA-VSDA-V03-200101 | CI | CPA | VSDA | V03-200101
Business_Standard_Standard Prescriptive_Electric_Compressed Air_Commercial/Industrial_VSD Air Compressor_0_0_0_Remaining Life | Business_Standard_Standard Prescriptive_Electric_Compressed Air_Commercial/Industrial_VSD Air Compressor_0_0_0 | Business | Standard | Standard Prescriptive | Electric | Compressed Air | Commercial/Industrial | VSD Air Compressor | 0 | 0 | 0 | Remaining Life |  | 0 |  | IL TRM v9 | 4.7.1 | VSD Air Compressor | CI-CPA-VSDA-V03-200101 | CI | CPA | VSDA | V03-200101
Business_Standard_Standard Prescriptive_Electric_Compressed Air_Commercial/Industrial_VSD Air Compressor_0_0_0_Lifetime (years) | Business_Standard_Standard Prescriptive_Electric_Compressed Air_Commercial/Industrial_VSD Air Compressor_0_0_0 | Business | Standard | Standard Prescriptive | Electric | Compressed Air | Commercial/Industrial | VSD Air Compressor | 0 | 0 | 0 | Lifetime (years) |  | 13 |  | IL TRM v9 | 4.7.1 | VSD Air Compressor | CI-CPA-VSDA-V03-200101 | CI | CPA | VSDA | V03-200101
Business_Standard_Standard Prescriptive_Electric_Compressed Air_Commercial/Industrial_VSD Air Compressor_0_0_0_Incremental Cost | Business_Standard_Standard Prescriptive_Electric_Compressed Air_Commercial/Industrial_VSD Air Compressor_0_0_0 | Business | Standard | Standard Prescriptive | Electric | Compressed Air | Commercial/Industrial | VSD Air Compressor | 0 | 0 | 0 | Incremental Cost |  | 2970 |  | IL TRM v9 | 4.7.1 | VSD Air Compressor | CI-CPA-VSDA-V03-200101 | CI | CPA | VSDA | V03-200101
Business_Standard_Standard Prescriptive_Electric_Compressed Air_Commercial/Industrial_VSD Air Compressor_0_0_0_O&M Cost Adjustment | Business_Standard_Standard Prescriptive_Electric_Compressed Air_Commercial/Industrial_VSD Air Compressor_0_0_0 | Business | Standard | Standard Prescriptive | Electric | Compressed Air | Commercial/Industrial | VSD Air Compressor | 0 | 0 | 0 | O&M Cost Adjustment |  | 0 |  | IL TRM v9 | 4.7.1 | VSD Air Compressor | CI-CPA-VSDA-V03-200101 | CI | CPA | VSDA | V03-200101
Business_Standard_Standard Prescriptive_Electric_Compressed Air_Commercial/Industrial_VSD Air Compressor_0_0_0_Measure Delivery Cost | Business_Standard_Standard Prescriptive_Electric_Compressed Air_Commercial/Industrial_VSD Air Compressor_0_0_0 | Business | Standard | Standard Prescriptive | Electric | Compressed Air | Commercial/Industrial | VSD Air Compressor | 0 | 0 | 0 | Measure Delivery Cost |  | 0 |  | IL TRM v9 | 4.7.1 | VSD Air Compressor | CI-CPA-VSDA-V03-200101 | CI | CPA | VSDA | V03-200101
Business_Standard_Standard Prescriptive_Electric_Compressed Air_Commercial/Industrial_VSD Air Compressor_0_0_0_ | Business_Standard_Standard Prescriptive_Electric_Compressed Air_Commercial/Industrial_VSD Air Compressor_0_0_0 | Business | Standard | Standard Prescriptive | Electric | Compressed Air | Commercial/Industrial | VSD Air Compressor | 0 | 0 | 0 | [8 empty] | ERROR
Business_Standard_Standard Prescriptive_Natural Gas_Hot Water_Commercial/Industrial_Commercial Pool Covers_0_0_0_WaterSavingsFactor | Business_Standard_Standard Prescriptive_Natural Gas_Hot Water_Commercial/Industrial_Commercial Pool Covers_0_0_0 | Business | Standard | Standard Prescriptive | Natural Gas | Hot Water | Commercial/Industrial | Commercial Pool Covers | 0 | 0 | 0 | WaterSavingsFactor |  | 8.94 | Outdoor | IL TRM v9 | 4.3.4 | Commercial Pool Covers | CI-HWE-PLCV-V03-200101 | CI | HWE | PLCV | V03-200101
Business_Standard_Standard Prescriptive_Natural Gas_Hot Water_Commercial/Industrial_Commercial Pool Covers_0_0_0_Size of Pool | Business_Standard_Standard Prescriptive_Natural Gas_Hot Water_Commercial/Industrial_Commercial Pool Covers_0_0_0 | Business | Standard | Standard Prescriptive | Natural Gas | Hot Water | Commercial/Industrial | Commercial Pool Covers | 0 | 0 | 0 | Size of Pool |  | 2500 | Estimated median based on TRM tables | IL TRM v9 | 4.3.4 | Commercial Pool Covers | CI-HWE-PLCV-V03-200101 | CI | HWE | PLCV | V03-200101
Business_Standard_Standard Prescriptive_Natural Gas_Hot Water_Commercial/Industrial_Commercial Pool Covers_0_0_0_Delta_Water (gallons) | Business_Standard_Standard Prescriptive_Natural Gas_Hot Water_Commercial/Industrial_Commercial Pool Covers_0_0_0 | Business | Standard | Standard Prescriptive | Natural Gas | Hot Water | Commercial/Industrial | Commercial Pool Covers | 0 | 0 | 0 | Delta_Water (gallons) |  | 22350 |  | IL TRM v9 | 4.3.4 | Commercial Pool Covers | CI-HWE-PLCV-V03-200101 | CI | HWE | PLCV | V03-200101
Business_Standard_Standard Prescriptive_Natural Gas_Hot Water_Commercial/Industrial_Commercial Pool Covers_0_0_0_1000000 | Business_Standard_Standard Prescriptive_Natural Gas_Hot Water_Commercial/Industrial_Commercial Pool Covers_0_0_0 | Business | Standard | Standard Prescriptive | Natural Gas | Hot Water | Commercial/Industrial | Commercial Pool Covers | 0 | 0 | 0 | 1000000 |  | 1000000 |  | IL TRM v9 | 4.3.4 | Commercial Pool Covers | CI-HWE-PLCV-V03-200101 | CI | HWE | PLCV | V03-200101
Business_Standard_Standard Prescriptive_Natural Gas_Hot Water_Commercial/Industrial_Commercial Pool Covers_0_0_0_E_water supply | Business_Standard_Standard Prescriptive_Natural Gas_Hot Water_Commercial/Industrial_Commercial Pool Covers_0_0_0 | Business | Standard | Standard Prescriptive | Natural Gas | Hot Water | Commercial/Industrial | Commercial Pool Covers | 0 | 0 | 0 | E_water supply |  | 2571 |  | IL TRM v9 | 4.3.4 | Commercial Pool Covers | CI-HWE-PLCV-V03-200101 | CI | HWE | PLCV | V03-200101
Business_Standard_Standard Prescriptive_Natural Gas_Hot Water_Commercial/Industrial_Commercial Pool Covers_0_0_0_Delta_kWh_water | Business_Standard_Standard Prescriptive_Natural Gas_Hot Water_Commercial/Industrial_Commercial Pool Covers_0_0_0 | Business | Standard | Standard Prescriptive | Natural Gas | Hot Water | Commercial/Industrial | Commercial Pool Covers | 0 | 0 | 0 | Delta_kWh_water |  | 57.4618 |  | IL TRM v9 | 4.3.4 | Commercial Pool Covers | CI-HWE-PLCV-V03-200101 | CI | HWE | PLCV | V03-200101
Business_Standard_Standard Prescriptive_Natural Gas_Hot Water_Commercial/Industrial_Commercial Pool Covers_0_0_0_SavingsFactor | Business_Standard_Standard Prescriptive_Natural Gas_Hot Water_Commercial/Industrial_Commercial Pool Covers_0_0_0 | Business | Standard | Standard Prescriptive | Natural Gas | Hot Water | Commercial/Industrial | Commercial Pool Covers | 0 | 0 | 0 | SavingsFactor |  | 1.01 | Outdoor | IL TRM v9 | 4.3.4 | Commercial Pool Covers | CI-HWE-PLCV-V03-200101 | CI | HWE | PLCV | V03-200101
Business_Standard_Standard Prescriptive_Natural Gas_Hot Water_Commercial/Industrial_Commercial Pool Covers_0_0_0_Size of Pool | Business_Standard_Standard Prescriptive_Natural Gas_Hot Water_Commercial/Industrial_Commercial Pool Covers_0_0_0 | Business | Standard | Standard Prescriptive | Natural Gas | Hot Water | Commercial/Industrial | Commercial Pool Covers | 0 | 0 | 0 | Size of Pool |  | 2500 | Estimated median based on TRM tables | IL TRM v9 | 4.3.4 | Commercial Pool Covers | CI-HWE-PLCV-V03-200101 | CI | HWE | PLCV | V03-200101
Business_Standard_Standard Prescriptive_Natural Gas_Hot Water_Commercial/Industrial_Commercial Pool Covers_0_0_0_Secondary Water kWh Saved per Unit | Business_Standard_Standard Prescriptive_Natural Gas_Hot Water_Commercial/Industrial_Commercial Pool Covers_0_0_0 | Business | Standard | Standard Prescriptive | Natural Gas | Hot Water | Commercial/Industrial | Commercial Pool Covers | 0 | 0 | 0 | Secondary Water kWh Saved per Unit |  | 57.4618 |  | IL TRM v9 | 4.3.4 | Commercial Pool Covers | CI-HWE-PLCV-V03-200101 | CI | HWE | PLCV | V03-200101
Business_Standard_Standard Prescriptive_Natural Gas_Hot Water_Commercial/Industrial_Commercial Pool Covers_0_0_0_Therms Saved per Unit | Business_Standard_Standard Prescriptive_Natural Gas_Hot Water_Commercial/Industrial_Commercial Pool Covers_0_0_0 | Business | Standard | Standard Prescriptive | Natural Gas | Hot Water | Commercial/Industrial | Commercial Pool Covers | 0 | 0 | 0 | Therms Saved per Unit |  | 2525 |  | IL TRM v9 | 4.3.4 | Commercial Pool Covers | CI-HWE-PLCV-V03-200101 | CI | HWE | PLCV | V03-200101
Business_Standard_Standard Prescriptive_Natural Gas_Hot Water_Commercial/Industrial_Commercial Pool Covers_0_0_0_Gal Saved per Unit | Business_Standard_Standard Prescriptive_Natural Gas_Hot Water_Commercial/Industrial_Commercial Pool Covers_0_0_0 | Business | Standard | Standard Prescriptive | Natural Gas | Hot Water | Commercial/Industrial | Commercial Pool Covers | 0 | 0 | 0 | Gal Saved per Unit |  | 22350 |  | IL TRM v9 | 4.3.4 | Commercial Pool Covers | CI-HWE-PLCV-V03-200101 | CI | HWE | PLCV | V03-200101
Business_Standard_Standard Prescriptive_Natural Gas_Hot Water_Commercial/Industrial_Commercial Pool Covers_0_0_0_Lifetime (years) | Business_Standard_Standard Prescriptive_Natural Gas_Hot Water_Commercial/Industrial_Commercial Pool Covers_0_0_0 | Business | Standard | Standard Prescriptive | Natural Gas | Hot Water | Commercial/Industrial | Commercial Pool Covers | 0 | 0 | 0 | Lifetime (years) |  | 6 |  | IL TRM v9 | 4.3.4 | Commercial Pool Covers | CI-HWE-PLCV-V03-200101 | CI | HWE | PLCV | V03-200101
Business_Standard_Standard Prescriptive_Natural Gas_Hot Water_Commercial/Industrial_Commercial Pool Covers_0_0_0_Incremental Cost | Business_Standard_Standard Prescriptive_Natural Gas_Hot Water_Commercial/Industrial_Commercial Pool Covers_0_0_0 | Business | Standard | Standard Prescriptive | Natural Gas | Hot Water | Commercial/Industrial | Commercial Pool Covers | 0 | 0 | 0 | Incremental Cost |  | 5150 | Weighted (outdoor), 2,000-2,999 sq. ft. Cover Size | IL TRM v9 | 4.3.4 | Commercial Pool Covers | CI-HWE-PLCV-V03-200101 | CI | HWE | PLCV | V03-200101
Business_Standard_Standard Prescriptive_Natural Gas_Hot Water_Commercial/Industrial_Commercial Pool Covers_0_0_0_ | Business_Standard_Standard Prescriptive_Natural Gas_Hot Water_Commercial/Industrial_Commercial Pool Covers_0_0_0 | Business | Standard | Standard Prescriptive | Natural Gas | Hot Water | Commercial/Industrial | Commercial Pool Covers | 0 | 0 | 0 | [8 empty] | ERROR
Business_Standard_Standard Prescriptive_Natural Gas_Hot Water_Commercial/Industrial_Controls for Central Domestic Hot Water_0_0_0_Btuh_in | Business_Standard_Standard Prescriptive_Natural Gas_Hot Water_Commercial/Industrial_Controls for Central Domestic Hot Water_0_0_0 | Business | Standard | Standard Prescriptive | Natural Gas | Hot Water | Commercial/Industrial | Controls for Central Domestic Hot Water | 0 | 0 | 0 | Btuh_in |  | 12493 | Multi-Family Buildings | IL TRM v9 | 4.3.8 | Controls for Central Domestic Hot Water | CI-HWE-CDHW-V02-180101 | CI | HWE | CDHW | V02-180101
Business_Standard_Standard Prescriptive_Natural Gas_Hot Water_Commercial/Industrial_Controls for Central Domestic Hot Water_0_0_0_tnormal_occ | Business_Standard_Standard Prescriptive_Natural Gas_Hot Water_Commercial/Industrial_Controls for Central Domestic Hot Water_0_0_0 | Business | Standard | Standard Prescriptive | Natural Gas | Hot Water | Commercial/Industrial | Controls for Central Domestic Hot Water | 0 | 0 | 0 | tnormal_occ |  | 2089 | Multi-Family Buildings | IL TRM v9 | 4.3.8 | Controls for Central Domestic Hot Water | CI-HWE-CDHW-V02-180101 | CI | HWE | CDHW | V02-180101
Business_Standard_Standard Prescriptive_Natural Gas_Hot Water_Commercial/Industrial_Controls for Central Domestic Hot Water_0_0_0_Rnormal_occ | Business_Standard_Standard Prescriptive_Natural Gas_Hot Water_Commercial/Industrial_Controls for Central Domestic Hot Water_0_0_0 | Business | Standard | Standard Prescriptive | Natural Gas | Hot Water | Commercial/Industrial | Controls for Central Domestic Hot Water | 0 | 0 | 0 | Rnormal_occ |  | 0.2402 | Multi-Family Buildings | IL TRM v9 | 4.3.8 | Controls for Central Domestic Hot Water | CI-HWE-CDHW-V02-180101 | CI | HWE | CDHW | V02-180101
Business_Standard_Standard Prescriptive_Natural Gas_Hot Water_Commercial/Industrial_Controls for Central Domestic Hot Water_0_0_0_tlow_occ | Business_Standard_Standard Prescriptive_Natural Gas_Hot Water_Commercial/Industrial_Controls for Central Domestic Hot Water_0_0_0 | Business | Standard | Standard Prescriptive | Natural Gas | Hot Water | Commercial/Industrial | Controls for Central Domestic Hot Water | 0 | 0 | 0 | tlow_occ |  | 0 | Multi-Family Buildings | IL TRM v9 | 4.3.8 | Controls for Central Domestic Hot Water | CI-HWE-CDHW-V02-180101 | CI | HWE | CDHW | V02-180101
Business_Standard_Standard Prescriptive_Natural Gas_Hot Water_Commercial/Industrial_Controls for Central Domestic Hot Water_0_0_0_Rlow_occ | Business_Standard_Standard Prescriptive_Natural Gas_Hot Water_Commercial/Industrial_Controls for Central Domestic Hot Water_0_0_0 | Business | Standard | Standard Prescriptive | Natural Gas | Hot Water | Commercial/Industrial | Controls for Central Domestic Hot Water | 0 | 0 | 0 | Rlow_occ |  | 0 | Multi-Family Buildings | IL TRM v9 | 4.3.8 | Controls for Central Domestic Hot Water | CI-HWE-CDHW-V02-180101 | CI | HWE | CDHW | V02-180101
Business_Standard_Standard Prescriptive_Natural Gas_Hot Water_Commercial/Industrial_Controls for Central Domestic Hot Water_0_0_0_100000 | Business_Standard_Standard Prescriptive_Natural Gas_Hot Water_Commercial/Industrial_Controls for Central Domestic Hot Water_0_0_0 | Business | Standard | Standard Prescriptive | Natural Gas | Hot Water | Commercial/Industrial | Controls for Central Domestic Hot Water | 0 | 0 | 0 | 100000 |  | 100000 |  | IL TRM v9 | 4.3.8 | Controls for Central Domestic Hot Water | CI-HWE-CDHW-V02-180101 | CI | HWE | CDHW | V02-180101
Business_Standard_Standard Prescriptive_Natural Gas_Hot Water_Commercial/Industrial_Controls for Central Domestic Hot Water_0_0_0_#Units | Business_Standard_Standard Prescriptive_Natural Gas_Hot Water_Commercial/Industrial_Controls for Central Domestic Hot Water_0_0_0 | Business | Standard | Standard Prescriptive | Natural Gas | Hot Water | Commercial/Industrial | Controls for Central Domestic Hot Water | 0 | 0 | 0 | #Units |  | 50 | Multifamily Central Domestic Hot Water Plants TRM example | IL TRM v9 | 4.3.8 | Controls for Central Domestic Hot Water | CI-HWE-CDHW-V02-180101 | CI | HWE | CDHW | V02-180101
Business_Standard_Standard Prescriptive_Natural Gas_Hot Water_Commercial/Industrial_Controls for Central Domestic Hot Water_0_0_0_Remaining Year kWh | Business_Standard_Standard Prescriptive_Natural Gas_Hot Water_Commercial/Industrial_Controls for Central Domestic Hot Water_0_0_0 | Business | Standard | Standard Prescriptive | Natural Gas | Hot Water | Commercial/Industrial | Controls for Central Domestic Hot Water | 0 | 0 | 0 | Remaining Year kWh |  | 0 |  | IL TRM v9 | 4.3.8 | Controls for Central Domestic Hot Water | CI-HWE-CDHW-V02-180101 | CI | HWE | CDHW | V02-180101
Business_Standard_Standard Prescriptive_Natural Gas_Hot Water_Commercial/Industrial_Controls for Central Domestic Hot Water_0_0_0_kWh Saved per Unit | Business_Standard_Standard Prescriptive_Natural Gas_Hot Water_Commercial/Industrial_Controls for Central Domestic Hot Water_0_0_0 | Business | Standard | Standard Prescriptive | Natural Gas | Hot Water | Commercial/Industrial | Controls for Central Domestic Hot Water | 0 | 0 | 0 | kWh Saved per Unit |  | 656 | Deemed | IL TRM v9 | 4.3.8 | Controls for Central Domestic Hot Water | CI-HWE-CDHW-V02-180101 | CI | HWE | CDHW | V02-180101
Business_Standard_Standard Prescriptive_Natural Gas_Hot Water_Commercial/Industrial_Controls for Central Domestic Hot Water_0_0_0_Remaining Year kW | Business_Standard_Standard Prescriptive_Natural Gas_Hot Water_Commercial/Industrial_Controls for Central Domestic Hot Water_0_0_0 | Business | Standard | Standard Prescriptive | Natural Gas | Hot Water | Commercial/Industrial | Controls for Central Domestic Hot Water | 0 | 0 | 0 | Remaining Year kW |  | 0 |  | IL TRM v9 | 4.3.8 | Controls for Central Domestic Hot Water | CI-HWE-CDHW-V02-180101 | CI | HWE | CDHW | V02-180101
Business_Standard_Standard Prescriptive_Natural Gas_Hot Water_Commercial/Industrial_Controls for Central Domestic Hot Water_0_0_0_Coincident Peak kW Saved per Unit | Business_Standard_Standard Prescriptive_Natural Gas_Hot Water_Commercial/Industrial_Controls for Central Domestic Hot Water_0_0_0 | Business | Standard | Standard Prescriptive | Natural Gas | Hot Water | Commercial/Industrial | Controls for Central Domestic Hot Water | 0 | 0 | 0 | Coincident Peak kW Saved per Unit |  | 0 |  | IL TRM v9 | 4.3.8 | Controls for Central Domestic Hot Water | CI-HWE-CDHW-V02-180101 | CI | HWE | CDHW | V02-180101
Business_Standard_Standard Prescriptive_Natural Gas_Hot Water_Commercial/Industrial_Controls for Central Domestic Hot Water_0_0_0_Remaining Year Therms | Business_Standard_Standard Prescriptive_Natural Gas_Hot Water_Commercial/Industrial_Controls for Central Domestic Hot Water_0_0_0 | Business | Standard | Standard Prescriptive | Natural Gas | Hot Water | Commercial/Industrial | Controls for Central Domestic Hot Water | 0 | 0 | 0 | Remaining Year Therms |  | 0 |  | IL TRM v9 | 4.3.8 | Controls for Central Domestic Hot Water | CI-HWE-CDHW-V02-180101 | CI | HWE | CDHW | V02-180101
Business_Standard_Standard Prescriptive_Natural Gas_Hot Water_Commercial/Industrial_Controls for Central Domestic Hot Water_0_0_0_Therms Saved per Unit | Business_Standard_Standard Prescriptive_Natural Gas_Hot Water_Commercial/Industrial_Controls for Central Domestic Hot Water_0_0_0 | Business | Standard | Standard Prescriptive | Natural Gas | Hot Water | Commercial/Industrial | Controls for Central Domestic Hot Water | 0 | 0 | 0 | Therms Saved per Unit |  | 3134.355 |  | IL TRM v9 | 4.3.8 | Controls for Central Domestic Hot Water | CI-HWE-CDHW-V02-180101 | CI | HWE | CDHW | V02-180101
Business_Standard_Standard Prescriptive_Natural Gas_Hot Water_Commercial/Industrial_Controls for Central Domestic Hot Water_0_0_0_Remaining Life | Business_Standard_Standard Prescriptive_Natural Gas_Hot Water_Commercial/Industrial_Controls for Central Domestic Hot Water_0_0_0 | Business | Standard | Standard Prescriptive | Natural Gas | Hot Water | Commercial/Industrial | Controls for Central Domestic Hot Water | 0 | 0 | 0 | Remaining Life |  | 0 |  | IL TRM v9 | 4.3.8 | Controls for Central Domestic Hot Water | CI-HWE-CDHW-V02-180101 | CI | HWE | CDHW | V02-180101
Business_Standard_Standard Prescriptive_Natural Gas_Hot Water_Commercial/Industrial_Controls for Central Domestic Hot Water_0_0_0_Lifetime (years) | Business_Standard_Standard Prescriptive_Natural Gas_Hot Water_Commercial/Industrial_Controls for Central Domestic Hot Water_0_0_0 | Business | Standard | Standard Prescriptive | Natural Gas | Hot Water | Commercial/Industrial | Controls for Central Domestic Hot Water | 0 | 0 | 0 | Lifetime (years) |  | 15 |  | IL TRM v9 | 4.3.8 | Controls for Central Domestic Hot Water | CI-HWE-CDHW-V02-180101 | CI | HWE | CDHW | V02-180101
Business_Standard_Standard Prescriptive_Natural Gas_Hot Water_Commercial/Industrial_Controls for Central Domestic Hot Water_0_0_0_Incremental Cost | Business_Standard_Standard Prescriptive_Natural Gas_Hot Water_Commercial/Industrial_Controls for Central Domestic Hot Water_0_0_0 | Business | Standard | Standard Prescriptive | Natural Gas | Hot Water | Commercial/Industrial | Controls for Central Domestic Hot Water | 0 | 0 | 0 | Incremental Cost |  | 2008 |  | IL TRM v9 | 4.3.8 | Controls for Central Domestic Hot Water | CI-HWE-CDHW-V02-180101 | CI | HWE | CDHW | V02-180101
Business_Standard_Standard Prescriptive_Natural Gas_Hot Water_Commercial/Industrial_Controls for Central Domestic Hot Water_0_0_0_O&M Cost Adjustment | Business_Standard_Standard Prescriptive_Natural Gas_Hot Water_Commercial/Industrial_Controls for Central Domestic Hot Water_0_0_0 | Business | Standard | Standard Prescriptive | Natural Gas | Hot Water | Commercial/Industrial | Controls for Central Domestic Hot Water | 0 | 0 | 0 | O&M Cost Adjustment |  | 0 |  | IL TRM v9 | 4.3.8 | Controls for Central Domestic Hot Water | CI-HWE-CDHW-V02-180101 | CI | HWE | CDHW | V02-180101
Business_Standard_Standard Prescriptive_Natural Gas_Hot Water_Commercial/Industrial_Controls for Central Domestic Hot Water_0_0_0_Measure Delivery Cost | Business_Standard_Standard Prescriptive_Natural Gas_Hot Water_Commercial/Industrial_Controls for Central Domestic Hot Water_0_0_0 | Business | Standard | Standard Prescriptive | Natural Gas | Hot Water | Commercial/Industrial | Controls for Central Domestic Hot Water | 0 | 0 | 0 | Measure Delivery Cost |  | 0 |  | IL TRM v9 | 4.3.8 | Controls for Central Domestic Hot Water | CI-HWE-CDHW-V02-180101 | CI | HWE | CDHW | V02-180101
Business_Standard_Standard Prescriptive_Natural Gas_Hot Water_Commercial/Industrial_Controls for Central Domestic Hot Water_0_0_0_ | Business_Standard_Standard Prescriptive_Natural Gas_Hot Water_Commercial/Industrial_Controls for Central Domestic Hot Water_0_0_0 | Business | Standard | Standard Prescriptive | Natural Gas | Hot Water | Commercial/Industrial | Controls for Central Domestic Hot Water | 0 | 0 | 0 | [8 empty] | ERROR
Business_Standard_Standard Prescriptive_Electric_Hot Water_Commercial/Industrial_Heat Recovery Grease Trap Filter_0_0_0_Meal/Day | Business_Standard_Standard Prescriptive_Electric_Hot Water_Commercial/Industrial_Heat Recovery Grease Trap Filter_0_0_0 | Business | Standard | Standard Prescriptive | Electric | Hot Water | Commercial/Industrial | Heat Recovery Grease Trap Filter | 0 | 0 | 0 | Meal/Day |  | 780 | Full Service Restaurant | IL TRM v9 | 4.3.9 | Heat Recovery Grease Trap Filter | CI-HWE-GRTF-V02-200601 | CI | HWE | GRTF | V02-200601
Business_Standard_Standard Prescriptive_Electric_Hot Water_Commercial/Industrial_Heat Recovery Grease Trap Filter_0_0_0_HW/Meal | Business_Standard_Standard Prescriptive_Electric_Hot Water_Commercial/Industrial_Heat Recovery Grease Trap Filter_0_0_0 | Business | Standard | Standard Prescriptive | Electric | Hot Water | Commercial/Industrial | Heat Recovery Grease Trap Filter | 0 | 0 | 0 | HW/Meal |  | 3 |  | IL TRM v9 | 4.3.9 | Heat Recovery Grease Trap Filter | CI-HWE-GRTF-V02-200601 | CI | HWE | GRTF | V02-200601
Business_Standard_Standard Prescriptive_Electric_Hot Water_Commercial/Industrial_Heat Recovery Grease Trap Filter_0_0_0_Days/Year | Business_Standard_Standard Prescriptive_Electric_Hot Water_Commercial/Industrial_Heat Recovery Grease Trap Filter_0_0_0 | Business | Standard | Standard Prescriptive | Electric | Hot Water | Commercial/Industrial | Heat Recovery Grease Trap Filter | 0 | 0 | 0 | Days/Year |  | 312 | Full Service Restaurant | IL TRM v9 | 4.3.9 | Heat Recovery Grease Trap Filter | CI-HWE-GRTF-V02-200601 | CI | HWE | GRTF | V02-200601
Business_Standard_Standard Prescriptive_Electric_Hot Water_Commercial/Industrial_Heat Recovery Grease Trap Filter_0_0_0_lbs/gal | Business_Standard_Standard Prescriptive_Electric_Hot Water_Commercial/Industrial_Heat Recovery Grease Trap Filter_0_0_0 | Business | Standard | Standard Prescriptive | Electric | Hot Water | Commercial/Industrial | Heat Recovery Grease Trap Filter | 0 | 0 | 0 | lbs/gal |  | 8.3 |  | IL TRM v9 | 4.3.9 | Heat Recovery Grease Trap Filter | CI-HWE-GRTF-V02-200601 | CI | HWE | GRTF | V02-200601
Business_Standard_Standard Prescriptive_Electric_Hot Water_Commercial/Industrial_Heat Recovery Grease Trap Filter_0_0_0_BTU/lbF | Business_Standard_Standard Prescriptive_Electric_Hot Water_Commercial/Industrial_Heat Recovery Grease Trap Filter_0_0_0 | Business | Standard | Standard Prescriptive | Electric | Hot Water | Commercial/Industrial | Heat Recovery Grease Trap Filter | 0 | 0 | 0 | BTU/lbF |  | 1 |  | IL TRM v9 | 4.3.9 | Heat Recovery Grease Trap Filter | CI-HWE-GRTF-V02-200601 | CI | HWE | GRTF | V02-200601
Business_Standard_Standard Prescriptive_Electric_Hot Water_Commercial/Industrial_Heat Recovery Grease Trap Filter_0_0_0_ΔT/filter | Business_Standard_Standard Prescriptive_Electric_Hot Water_Commercial/Industrial_Heat Recovery Grease Trap Filter_0_0_0 | Business | Standard | Standard Prescriptive | Electric | Hot Water | Commercial/Industrial | Heat Recovery Grease Trap Filter | 0 | 0 | 0 | ΔT/filter |  | 5.8 |  | IL TRM v9 | 4.3.9 | Heat Recovery Grease Trap Filter | CI-HWE-GRTF-V02-200601 | CI | HWE | GRTF | V02-200601
Business_Standard_Standard Prescriptive_Electric_Hot Water_Commercial/Industrial_Heat Recovery Grease Trap Filter_0_0_0_Qty_Filter | Business_Standard_Standard Prescriptive_Electric_Hot Water_Commercial/Industrial_Heat Recovery Grease Trap Filter_0_0_0 | Business | Standard | Standard Prescriptive | Electric | Hot Water | Commercial/Industrial | Heat Recovery Grease Trap Filter | 0 | 0 | 0 | Qty_Filter |  | 4 | Full Service Restaurant | IL TRM v9 | 4.3.9 | Heat Recovery Grease Trap Filter | CI-HWE-GRTF-V02-200601 | CI | HWE | GRTF | V02-200601
Business_Standard_Standard Prescriptive_Electric_Hot Water_Commercial/Industrial_Heat Recovery Grease Trap Filter_0_0_0_ηHeaterGas | Business_Standard_Standard Prescriptive_Electric_Hot Water_Commercial/Industrial_Heat Recovery Grease Trap Filter_0_0_0 | Business | Standard | Standard Prescriptive | Electric | Hot Water | Commercial/Industrial | Heat Recovery Grease Trap Filter | 0 | 0 | 0 | ηHeaterGas |  | 0.8 | Estimated | IL TRM v9 | 4.3.9 | Heat Recovery Grease Trap Filter | CI-HWE-GRTF-V02-200601 | CI | HWE | GRTF | V02-200601
Business_Standard_Standard Prescriptive_Electric_Hot Water_Commercial/Industrial_Heat Recovery Grease Trap Filter_0_0_0_100000 | Business_Standard_Standard Prescriptive_Electric_Hot Water_Commercial/Industrial_Heat Recovery Grease Trap Filter_0_0_0 | Business | Standard | Standard Prescriptive | Electric | Hot Water | Commercial/Industrial | Heat Recovery Grease Trap Filter | 0 | 0 | 0 | 100000 |  | 100000 |  | IL TRM v9 | 4.3.9 | Heat Recovery Grease Trap Filter | CI-HWE-GRTF-V02-200601 | CI | HWE | GRTF | V02-200601
Business_Standard_Standard Prescriptive_Electric_Hot Water_Commercial/Industrial_Heat Recovery Grease Trap Filter_0_0_0_Remaining Year kWh | Business_Standard_Standard Prescriptive_Electric_Hot Water_Commercial/Industrial_Heat Recovery Grease Trap Filter_0_0_0 | Business | Standard | Standard Prescriptive | Electric | Hot Water | Commercial/Industrial | Heat Recovery Grease Trap Filter | 0 | 0 | 0 | Remaining Year kWh |  | 0 |  | IL TRM v9 | 4.3.9 | Heat Recovery Grease Trap Filter | CI-HWE-GRTF-V02-200601 | CI | HWE | GRTF | V02-200601
Business_Standard_Standard Prescriptive_Electric_Hot Water_Commercial/Industrial_Heat Recovery Grease Trap Filter_0_0_0_kWh Saved per Unit | Business_Standard_Standard Prescriptive_Electric_Hot Water_Commercial/Industrial_Heat Recovery Grease Trap Filter_0_0_0 | Business | Standard | Standard Prescriptive | Electric | Hot Water | Commercial/Industrial | Heat Recovery Grease Trap Filter | 0 | 0 | 0 | kWh Saved per Unit |  | 0 |  | IL TRM v9 | 4.3.9 | Heat Recovery Grease Trap Filter | CI-HWE-GRTF-V02-200601 | CI | HWE | GRTF | V02-200601
Business_Standard_Standard Prescriptive_Electric_Hot Water_Commercial/Industrial_Heat Recovery Grease Trap Filter_0_0_0_Remaining Year kW | Business_Standard_Standard Prescriptive_Electric_Hot Water_Commercial/Industrial_Heat Recovery Grease Trap Filter_0_0_0 | Business | Standard | Standard Prescriptive | Electric | Hot Water | Commercial/Industrial | Heat Recovery Grease Trap Filter | 0 | 0 | 0 | Remaining Year kW |  | 0 |  | IL TRM v9 | 4.3.9 | Heat Recovery Grease Trap Filter | CI-HWE-GRTF-V02-200601 | CI | HWE | GRTF | V02-200601
Business_Standard_Standard Prescriptive_Electric_Hot Water_Commercial/Industrial_Heat Recovery Grease Trap Filter_0_0_0_Coincident Peak kW Saved per Unit | Business_Standard_Standard Prescriptive_Electric_Hot Water_Commercial/Industrial_Heat Recovery Grease Trap Filter_0_0_0 | Business | Standard | Standard Prescriptive | Electric | Hot Water | Commercial/Industrial | Heat Recovery Grease Trap Filter | 0 | 0 | 0 | Coincident Peak kW Saved per Unit |  | 0 |  | IL TRM v9 | 4.3.9 | Heat Recovery Grease Trap Filter | CI-HWE-GRTF-V02-200601 | CI | HWE | GRTF | V02-200601
Business_Standard_Standard Prescriptive_Electric_Hot Water_Commercial/Industrial_Heat Recovery Grease Trap Filter_0_0_0_Remaining Year Therms | Business_Standard_Standard Prescriptive_Electric_Hot Water_Commercial/Industrial_Heat Recovery Grease Trap Filter_0_0_0 | Business | Standard | Standard Prescriptive | Electric | Hot Water | Commercial/Industrial | Heat Recovery Grease Trap Filter | 0 | 0 | 0 | Remaining Year Therms |  | 0 |  | IL TRM v9 | 4.3.9 | Heat Recovery Grease Trap Filter | CI-HWE-GRTF-V02-200601 | CI | HWE | GRTF | V02-200601
Business_Standard_Standard Prescriptive_Electric_Hot Water_Commercial/Industrial_Heat Recovery Grease Trap Filter_0_0_0_Therms Saved per Unit | Business_Standard_Standard Prescriptive_Electric_Hot Water_Commercial/Industrial_Heat Recovery Grease Trap Filter_0_0_0 | Business | Standard | Standard Prescriptive | Electric | Hot Water | Commercial/Industrial | Heat Recovery Grease Trap Filter | 0 | 0 | 0 | Therms Saved per Unit |  | 1757.3026 |  | IL TRM v9 | 4.3.9 | Heat Recovery Grease Trap Filter | CI-HWE-GRTF-V02-200601 | CI | HWE | GRTF | V02-200601
Business_Standard_Standard Prescriptive_Electric_Hot Water_Commercial/Industrial_Heat Recovery Grease Trap Filter_0_0_0_Remaining Life | Business_Standard_Standard Prescriptive_Electric_Hot Water_Commercial/Industrial_Heat Recovery Grease Trap Filter_0_0_0 | Business | Standard | Standard Prescriptive | Electric | Hot Water | Commercial/Industrial | Heat Recovery Grease Trap Filter | 0 | 0 | 0 | Remaining Life |  | 0 |  | IL TRM v9 | 4.3.9 | Heat Recovery Grease Trap Filter | CI-HWE-GRTF-V02-200601 | CI | HWE | GRTF | V02-200601
Business_Standard_Standard Prescriptive_Electric_Hot Water_Commercial/Industrial_Heat Recovery Grease Trap Filter_0_0_0_Lifetime (years) | Business_Standard_Standard Prescriptive_Electric_Hot Water_Commercial/Industrial_Heat Recovery Grease Trap Filter_0_0_0 | Business | Standard | Standard Prescriptive | Electric | Hot Water | Commercial/Industrial | Heat Recovery Grease Trap Filter | 0 | 0 | 0 | Lifetime (years) |  | 15 |  | IL TRM v9 | 4.3.9 | Heat Recovery Grease Trap Filter | CI-HWE-GRTF-V02-200601 | CI | HWE | GRTF | V02-200601
Business_Standard_Standard Prescriptive_Electric_Hot Water_Commercial/Industrial_Heat Recovery Grease Trap Filter_0_0_0_Incremental Cost | Business_Standard_Standard Prescriptive_Electric_Hot Water_Commercial/Industrial_Heat Recovery Grease Trap Filter_0_0_0 | Business | Standard | Standard Prescriptive | Electric | Hot Water | Commercial/Industrial | Heat Recovery Grease Trap Filter | 0 | 0 | 0 | Incremental Cost |  | 10200 | Prior planning estimate | IL TRM v9 | 4.3.9 | Heat Recovery Grease Trap Filter | CI-HWE-GRTF-V02-200601 | CI | HWE | GRTF | V02-200601
Business_Standard_Standard Prescriptive_Electric_Hot Water_Commercial/Industrial_Heat Recovery Grease Trap Filter_0_0_0_O&M Cost Adjustment | Business_Standard_Standard Prescriptive_Electric_Hot Water_Commercial/Industrial_Heat Recovery Grease Trap Filter_0_0_0 | Business | Standard | Standard Prescriptive | Electric | Hot Water | Commercial/Industrial | Heat Recovery Grease Trap Filter | 0 | 0 | 0 | O&M Cost Adjustment |  | 0 |  | IL TRM v9 | 4.3.9 | Heat Recovery Grease Trap Filter | CI-HWE-GRTF-V02-200601 | CI | HWE | GRTF | V02-200601
Business_Standard_Standard Prescriptive_Electric_Hot Water_Commercial/Industrial_Heat Recovery Grease Trap Filter_0_0_0_Measure Delivery Cost | Business_Standard_Standard Prescriptive_Electric_Hot Water_Commercial/Industrial_Heat Recovery Grease Trap Filter_0_0_0 | Business | Standard | Standard Prescriptive | Electric | Hot Water | Commercial/Industrial | Heat Recovery Grease Trap Filter | 0 | 0 | 0 | Measure Delivery Cost |  | 0 |  | IL TRM v9 | 4.3.9 | Heat Recovery Grease Trap Filter | CI-HWE-GRTF-V02-200601 | CI | HWE | GRTF | V02-200601
Business_Standard_Standard Prescriptive_Electric_Hot Water_Commercial/Industrial_Heat Recovery Grease Trap Filter_0_0_0_ | Business_Standard_Standard Prescriptive_Electric_Hot Water_Commercial/Industrial_Heat Recovery Grease Trap Filter_0_0_0 | Business | Standard | Standard Prescriptive | Electric | Hot Water | Commercial/Industrial | Heat Recovery Grease Trap Filter | 0 | 0 | 0 | [8 empty] | ERROR
Business_Standard_Standard Prescriptive_Electric_Hot Water_Commercial/Industrial_Low Flow Faucet Aerator_0_0_0_%ElectricDHW | Business_Standard_Standard Prescriptive_Electric_Hot Water_Commercial/Industrial_Low Flow Faucet Aerator_0_0_0 | Business | Standard | Standard Prescriptive | Electric | Hot Water | Commercial/Industrial | Low Flow Faucet Aerator | 0 | 0 | 0 | %ElectricDHW |  | 0.2 | Estimated | IL TRM v9 | 4.3.2 | Low Flow Faucet Aerators | CI-HWE-LFFA-V09-190101 | CI | HWE | LFFA | V09-190101
Business_Standard_Standard Prescriptive_Electric_Hot Water_Commercial/Industrial_Low Flow Faucet Aerator_0_0_0_%FossilDHW | Business_Standard_Standard Prescriptive_Electric_Hot Water_Commercial/Industrial_Low Flow Faucet Aerator_0_0_0 | Business | Standard | Standard Prescriptive | Electric | Hot Water | Commercial/Industrial | Low Flow Faucet Aerator | 0 | 0 | 0 | %FossilDHW |  | 0.86 | Estimated | IL TRM v9 | 4.3.2 | Low Flow Faucet Aerators | CI-HWE-LFFA-V09-190101 | CI | HWE | LFFA | V09-190101
Business_Standard_Standard Prescriptive_Electric_Hot Water_Commercial/Industrial_Low Flow Faucet Aerator_0_0_0_GPM_base | Business_Standard_Standard Prescriptive_Electric_Hot Water_Commercial/Industrial_Low Flow Faucet Aerator_0_0_0 | Business | Standard | Standard Prescriptive | Electric | Hot Water | Commercial/Industrial | Low Flow Faucet Aerator | 0 | 0 | 0 | GPM_base |  | 1.39 |  | IL TRM v9 | 4.3.2 | Low Flow Faucet Aerators | CI-HWE-LFFA-V09-190101 | CI | HWE | LFFA | V09-190101
Business_Standard_Standard Prescriptive_Electric_Hot Water_Commercial/Industrial_Low Flow Faucet Aerator_0_0_0_GPM_low | Business_Standard_Standard Prescriptive_Electric_Hot Water_Commercial/Industrial_Low Flow Faucet Aerator_0_0_0 | Business | Standard | Standard Prescriptive | Electric | Hot Water | Commercial/Industrial | Low Flow Faucet Aerator | 0 | 0 | 0 | GPM_low |  | 0.94 |  | IL TRM v9 | 4.3.2 | Low Flow Faucet Aerators | CI-HWE-LFFA-V09-190101 | CI | HWE | LFFA | V09-190101
Business_Standard_Standard Prescriptive_Electric_Hot Water_Commercial/Industrial_Low Flow Faucet Aerator_0_0_0_GPM_base | Business_Standard_Standard Prescriptive_Electric_Hot Water_Commercial/Industrial_Low Flow Faucet Aerator_0_0_0 | Business | Standard | Standard Prescriptive | Electric | Hot Water | Commercial/Industrial | Low Flow Faucet Aerator | 0 | 0 | 0 | GPM_base |  | 1.39 |  | IL TRM v9 | 4.3.2 | Low Flow Faucet Aerators | CI-HWE-LFFA-V09-190101 | CI | HWE | LFFA | V09-190101
Business_Standard_Standard Prescriptive_Electric_Hot Water_Commercial/Industrial_Low Flow Faucet Aerator_0_0_0_Usage | Business_Standard_Standard Prescriptive_Electric_Hot Water_Commercial/Industrial_Low Flow Faucet Aerator_0_0_0 | Business | Standard | Standard Prescriptive | Electric | Hot Water | Commercial/Industrial | Low Flow Faucet Aerator | 0 | 0 | 0 | Usage |  | 5000 | Other Building Type | IL TRM v9 | 4.3.2 | Low Flow Faucet Aerators | CI-HWE-LFFA-V09-190101 | CI | HWE | LFFA | V09-190101
Business_Standard_Standard Prescriptive_Electric_Hot Water_Commercial/Industrial_Low Flow Faucet Aerator_0_0_0_EPG_electric | Business_Standard_Standard Prescriptive_Electric_Hot Water_Commercial/Industrial_Low Flow Faucet Aerator_0_0_0 | Business | Standard | Standard Prescriptive | Electric | Hot Water | Commercial/Industrial | Low Flow Faucet Aerator | 0 | 0 | 0 | EPG_electric |  | 0.0919 | Unknown | IL TRM v9 | 4.3.2 | Low Flow Faucet Aerators | CI-HWE-LFFA-V09-190101 | CI | HWE | LFFA | V09-190101
Business_Standard_Standard Prescriptive_Electric_Hot Water_Commercial/Industrial_Low Flow Faucet Aerator_0_0_0_EPG_gas | Business_Standard_Standard Prescriptive_Electric_Hot Water_Commercial/Industrial_Low Flow Faucet Aerator_0_0_0 | Business | Standard | Standard Prescriptive | Electric | Hot Water | Commercial/Industrial | Low Flow Faucet Aerator | 0 | 0 | 0 | EPG_gas |  | 0.005 | Unknown | IL TRM v9 | 4.3.2 | Low Flow Faucet Aerators | CI-HWE-LFFA-V09-190101 | CI | HWE | LFFA | V09-190101
Business_Standard_Standard Prescriptive_Electric_Hot Water_Commercial/Industrial_Low Flow Faucet Aerator_0_0_0_ISR | Business_Standard_Standard Prescriptive_Electric_Hot Water_Commercial/Industrial_Low Flow Faucet Aerator_0_0_0 | Business | Standard | Standard Prescriptive | Electric | Hot Water | Commercial/Industrial | Low Flow Faucet Aerator | 0 | 0 | 0 | ISR |  | 0.95 | Direct Install | IL TRM v9 | 4.3.2 | Low Flow Faucet Aerators | CI-HWE-LFFA-V09-190101 | CI | HWE | LFFA | V09-190101
Business_Standard_Standard Prescriptive_Electric_Hot Water_Commercial/Industrial_Low Flow Faucet Aerator_0_0_0_Delta_kWh | Business_Standard_Standard Prescriptive_Electric_Hot Water_Commercial/Industrial_Low Flow Faucet Aerator_0_0_0 | Business | Standard | Standard Prescriptive | Electric | Hot Water | Commercial/Industrial | Low Flow Faucet Aerator | 0 | 0 | 0 | Delta_kWh |  | 28.2642 |  | IL TRM v9 | 4.3.2 | Low Flow Faucet Aerators | CI-HWE-LFFA-V09-190101 | CI | HWE | LFFA | V09-190101
Business_Standard_Standard Prescriptive_Electric_Hot Water_Commercial/Industrial_Low Flow Faucet Aerator_0_0_0_Hours | Business_Standard_Standard Prescriptive_Electric_Hot Water_Commercial/Industrial_Low Flow Faucet Aerator_0_0_0 | Business | Standard | Standard Prescriptive | Electric | Hot Water | Commercial/Industrial | Low Flow Faucet Aerator | 0 | 0 | 0 | Hours |  | 49 | Unknown | IL TRM v9 | 4.3.2 | Low Flow Faucet Aerators | CI-HWE-LFFA-V09-190101 | CI | HWE | LFFA | V09-190101
Business_Standard_Standard Prescriptive_Electric_Hot Water_Commercial/Industrial_Low Flow Faucet Aerator_0_0_0_CF | Business_Standard_Standard Prescriptive_Electric_Hot Water_Commercial/Industrial_Low Flow Faucet Aerator_0_0_0 | Business | Standard | Standard Prescriptive | Electric | Hot Water | Commercial/Industrial | Low Flow Faucet Aerator | 0 | 0 | 0 | CF |  | 0.0128 | Other Building Type | IL TRM v9 | 4.3.2 | Low Flow Faucet Aerators | CI-HWE-LFFA-V09-190101 | CI | HWE | LFFA | V09-190101
Business_Standard_Standard Prescriptive_Electric_Hot Water_Commercial/Industrial_Low Flow Faucet Aerator_0_0_0_Delta_Water (gallons) | Business_Standard_Standard Prescriptive_Electric_Hot Water_Commercial/Industrial_Low Flow Faucet Aerator_0_0_0 | Business | Standard | Standard Prescriptive | Electric | Hot Water | Commercial/Industrial | Low Flow Faucet Aerator | 0 | 0 | 0 | Delta_Water (gallons) |  | 1537.7698 |  | IL TRM v9 | 4.3.2 | Low Flow Faucet Aerators | CI-HWE-LFFA-V09-190101 | CI | HWE | LFFA | V09-190101
Business_Standard_Standard Prescriptive_Electric_Hot Water_Commercial/Industrial_Low Flow Faucet Aerator_0_0_0_1000000 | Business_Standard_Standard Prescriptive_Electric_Hot Water_Commercial/Industrial_Low Flow Faucet Aerator_0_0_0 | Business | Standard | Standard Prescriptive | Electric | Hot Water | Commercial/Industrial | Low Flow Faucet Aerator | 0 | 0 | 0 | 1000000 |  | 1000000 |  | IL TRM v9 | 4.3.2 | Low Flow Faucet Aerators | CI-HWE-LFFA-V09-190101 | CI | HWE | LFFA | V09-190101
Business_Standard_Standard Prescriptive_Electric_Hot Water_Commercial/Industrial_Low Flow Faucet Aerator_0_0_0_E_water total | Business_Standard_Standard Prescriptive_Electric_Hot Water_Commercial/Industrial_Low Flow Faucet Aerator_0_0_0 | Business | Standard | Standard Prescriptive | Electric | Hot Water | Commercial/Industrial | Low Flow Faucet Aerator | 0 | 0 | 0 | E_water total |  | 5010 | Not Cook County | IL TRM v9 | 4.3.2 | Low Flow Faucet Aerators | CI-HWE-LFFA-V09-190101 | CI | HWE | LFFA | V09-190101
Business_Standard_Standard Prescriptive_Electric_Hot Water_Commercial/Industrial_Low Flow Faucet Aerator_0_0_0_Delta_kWh_water | Business_Standard_Standard Prescriptive_Electric_Hot Water_Commercial/Industrial_Low Flow Faucet Aerator_0_0_0 | Business | Standard | Standard Prescriptive | Electric | Hot Water | Commercial/Industrial | Low Flow Faucet Aerator | 0 | 0 | 0 | Delta_kWh_water |  | 7.7042 |  | IL TRM v9 | 4.3.2 | Low Flow Faucet Aerators | CI-HWE-LFFA-V09-190101 | CI | HWE | LFFA | V09-190101
Business_Standard_Standard Prescriptive_Electric_Hot Water_Commercial/Industrial_Low Flow Faucet Aerator_0_0_0_Remaining Year kWh | Business_Standard_Standard Prescriptive_Electric_Hot Water_Commercial/Industrial_Low Flow Faucet Aerator_0_0_0 | Business | Standard | Standard Prescriptive | Electric | Hot Water | Commercial/Industrial | Low Flow Faucet Aerator | 0 | 0 | 0 | Remaining Year kWh |  | 0 |  | IL TRM v9 | 4.3.2 | Low Flow Faucet Aerators | CI-HWE-LFFA-V09-190101 | CI | HWE | LFFA | V09-190101
Business_Standard_Standard Prescriptive_Electric_Hot Water_Commercial/Industrial_Low Flow Faucet Aerator_0_0_0_kWh Saved per Unit | Business_Standard_Standard Prescriptive_Electric_Hot Water_Commercial/Industrial_Low Flow Faucet Aerator_0_0_0 | Business | Standard | Standard Prescriptive | Electric | Hot Water | Commercial/Industrial | Low Flow Faucet Aerator | 0 | 0 | 0 | kWh Saved per Unit |  | 28.2642 |  | IL TRM v9 | 4.3.2 | Low Flow Faucet Aerators | CI-HWE-LFFA-V09-190101 | CI | HWE | LFFA | V09-190101
Business_Standard_Standard Prescriptive_Electric_Hot Water_Commercial/Industrial_Low Flow Faucet Aerator_0_0_0_Secondary Water kWh Saved per Unit | Business_Standard_Standard Prescriptive_Electric_Hot Water_Commercial/Industrial_Low Flow Faucet Aerator_0_0_0 | Business | Standard | Standard Prescriptive | Electric | Hot Water | Commercial/Industrial | Low Flow Faucet Aerator | 0 | 0 | 0 | Secondary Water kWh Saved per Unit |  | 7.7042 |  | IL TRM v9 | 4.3.2 | Low Flow Faucet Aerators | CI-HWE-LFFA-V09-190101 | CI | HWE | LFFA | V09-190101
Business_Standard_Standard Prescriptive_Electric_Hot Water_Commercial/Industrial_Low Flow Faucet Aerator_0_0_0_Remaining Year kW | Business_Standard_Standard Prescriptive_Electric_Hot Water_Commercial/Industrial_Low Flow Faucet Aerator_0_0_0 | Business | Standard | Standard Prescriptive | Electric | Hot Water | Commercial/Industrial | Low Flow Faucet Aerator | 0 | 0 | 0 | Remaining Year kW |  | 0 |  | IL TRM v9 | 4.3.2 | Low Flow Faucet Aerators | CI-HWE-LFFA-V09-190101 | CI | HWE | LFFA | V09-190101
Business_Standard_Standard Prescriptive_Electric_Hot Water_Commercial/Industrial_Low Flow Faucet Aerator_0_0_0_Coincident Peak kW Saved per Unit | Business_Standard_Standard Prescriptive_Electric_Hot Water_Commercial/Industrial_Low Flow Faucet Aerator_0_0_0 | Business | Standard | Standard Prescriptive | Electric | Hot Water | Commercial/Industrial | Low Flow Faucet Aerator | 0 | 0 | 0 | Coincident Peak kW Saved per Unit |  | 0.0073833 |  | IL TRM v9 | 4.3.2 | Low Flow Faucet Aerators | CI-HWE-LFFA-V09-190101 | CI | HWE | LFFA | V09-190101
Business_Standard_Standard Prescriptive_Electric_Hot Water_Commercial/Industrial_Low Flow Faucet Aerator_0_0_0_Remaining Year Therms | Business_Standard_Standard Prescriptive_Electric_Hot Water_Commercial/Industrial_Low Flow Faucet Aerator_0_0_0 | Business | Standard | Standard Prescriptive | Electric | Hot Water | Commercial/Industrial | Low Flow Faucet Aerator | 0 | 0 | 0 | Remaining Year Therms |  | 0 |  | IL TRM v9 | 4.3.2 | Low Flow Faucet Aerators | CI-HWE-LFFA-V09-190101 | CI | HWE | LFFA | V09-190101
Business_Standard_Standard Prescriptive_Electric_Hot Water_Commercial/Industrial_Low Flow Faucet Aerator_0_0_0_Therms Saved per Unit | Business_Standard_Standard Prescriptive_Electric_Hot Water_Commercial/Industrial_Low Flow Faucet Aerator_0_0_0 | Business | Standard | Standard Prescriptive | Electric | Hot Water | Commercial/Industrial | Low Flow Faucet Aerator | 0 | 0 | 0 | Therms Saved per Unit |  | 6.6124 |  | IL TRM v9 | 4.3.2 | Low Flow Faucet Aerators | CI-HWE-LFFA-V09-190101 | CI | HWE | LFFA | V09-190101
Business_Standard_Standard Prescriptive_Electric_Hot Water_Commercial/Industrial_Low Flow Faucet Aerator_0_0_0_Gal Saved per Unit | Business_Standard_Standard Prescriptive_Electric_Hot Water_Commercial/Industrial_Low Flow Faucet Aerator_0_0_0 | Business | Standard | Standard Prescriptive | Electric | Hot Water | Commercial/Industrial | Low Flow Faucet Aerator | 0 | 0 | 0 | Gal Saved per Unit |  | 1537.7698 |  | IL TRM v9 | 4.3.2 | Low Flow Faucet Aerators | CI-HWE-LFFA-V09-190101 | CI | HWE | LFFA | V09-190101
Business_Standard_Standard Prescriptive_Electric_Hot Water_Commercial/Industrial_Low Flow Faucet Aerator_0_0_0_Remaining Life | Business_Standard_Standard Prescriptive_Electric_Hot Water_Commercial/Industrial_Low Flow Faucet Aerator_0_0_0 | Business | Standard | Standard Prescriptive | Electric | Hot Water | Commercial/Industrial | Low Flow Faucet Aerator | 0 | 0 | 0 | Remaining Life |  | 0 |  | IL TRM v9 | 4.3.2 | Low Flow Faucet Aerators | CI-HWE-LFFA-V09-190101 | CI | HWE | LFFA | V09-190101
Business_Standard_Standard Prescriptive_Electric_Hot Water_Commercial/Industrial_Low Flow Faucet Aerator_0_0_0_Lifetime (years) | Business_Standard_Standard Prescriptive_Electric_Hot Water_Commercial/Industrial_Low Flow Faucet Aerator_0_0_0 | Business | Standard | Standard Prescriptive | Electric | Hot Water | Commercial/Industrial | Low Flow Faucet Aerator | 0 | 0 | 0 | Lifetime (years) |  | 10 |  | IL TRM v9 | 4.3.2 | Low Flow Faucet Aerators | CI-HWE-LFFA-V09-190101 | CI | HWE | LFFA | V09-190101
Business_Standard_Standard Prescriptive_Electric_Hot Water_Commercial/Industrial_Low Flow Faucet Aerator_0_0_0_Incremental Cost | Business_Standard_Standard Prescriptive_Electric_Hot Water_Commercial/Industrial_Low Flow Faucet Aerator_0_0_0 | Business | Standard | Standard Prescriptive | Electric | Hot Water | Commercial/Industrial | Low Flow Faucet Aerator | 0 | 0 | 0 | Incremental Cost |  | 6 | Direct Install, set equal to incentive cost | IL TRM v9 | 4.3.2 | Low Flow Faucet Aerators | CI-HWE-LFFA-V09-190101 | CI | HWE | LFFA | V09-190101
Business_Standard_Standard Prescriptive_Electric_Hot Water_Commercial/Industrial_Low Flow Faucet Aerator_0_0_0_O&M Cost Adjustment | Business_Standard_Standard Prescriptive_Electric_Hot Water_Commercial/Industrial_Low Flow Faucet Aerator_0_0_0 | Business | Standard | Standard Prescriptive | Electric | Hot Water | Commercial/Industrial | Low Flow Faucet Aerator | 0 | 0 | 0 | O&M Cost Adjustment |  | 0 |  | IL TRM v9 | 4.3.2 | Low Flow Faucet Aerators | CI-HWE-LFFA-V09-190101 | CI | HWE | LFFA | V09-190101
Business_Standard_Standard Prescriptive_Electric_Hot Water_Commercial/Industrial_Low Flow Faucet Aerator_0_0_0_Measure Delivery Cost | Business_Standard_Standard Prescriptive_Electric_Hot Water_Commercial/Industrial_Low Flow Faucet Aerator_0_0_0 | Business | Standard | Standard Prescriptive | Electric | Hot Water | Commercial/Industrial | Low Flow Faucet Aerator | 0 | 0 | 0 | Measure Delivery Cost |  | 0 |  | IL TRM v9 | 4.3.2 | Low Flow Faucet Aerators | CI-HWE-LFFA-V09-190101 | CI | HWE | LFFA | V09-190101
Business_Standard_Standard Prescriptive_Electric_Hot Water_Commercial/Industrial_Low Flow Faucet Aerator_0_0_0_ | Business_Standard_Standard Prescriptive_Electric_Hot Water_Commercial/Industrial_Low Flow Faucet Aerator_0_0_0 | Business | Standard | Standard Prescriptive | Electric | Hot Water | Commercial/Industrial | Low Flow Faucet Aerator | 0 | 0 | 0 | [8 empty] | ERROR
Business_Standard_Standard Prescriptive_Electric_Hot Water_Commercial/Industrial_Low Flow Faucet Aerator_Laminar Flow Restrictor_0_0_%ElectricDHW | Business_Standard_Standard Prescriptive_Electric_Hot Water_Commercial/Industrial_Low Flow Faucet Aerator_Laminar Flow Restrictor_0_0 | Business | Standard | Standard Prescriptive | Electric | Hot Water | Commercial/Industrial | Low Flow Faucet Aerator | Laminar Flow Restrictor | 0 | 0 | %ElectricDHW |  | 0.2 | Estimated | IL TRM v9 | 4.3.2 | Low Flow Faucet Aerators | CI-HWE-LFFA-V09-190101 | CI | HWE | LFFA | V09-190101
Business_Standard_Standard Prescriptive_Electric_Hot Water_Commercial/Industrial_Low Flow Faucet Aerator_Laminar Flow Restrictor_0_0_%FossilDHW | Business_Standard_Standard Prescriptive_Electric_Hot Water_Commercial/Industrial_Low Flow Faucet Aerator_Laminar Flow Restrictor_0_0 | Business | Standard | Standard Prescriptive | Electric | Hot Water | Commercial/Industrial | Low Flow Faucet Aerator | Laminar Flow Restrictor | 0 | 0 | %FossilDHW |  | 0.86 | Estimated | IL TRM v9 | 4.3.2 | Low Flow Faucet Aerators | CI-HWE-LFFA-V09-190101 | CI | HWE | LFFA | V09-190101
Business_Standard_Standard Prescriptive_Electric_Hot Water_Commercial/Industrial_Low Flow Faucet Aerator_Laminar Flow Restrictor_0_0_GPM_base | Business_Standard_Standard Prescriptive_Electric_Hot Water_Commercial/Industrial_Low Flow Faucet Aerator_Laminar Flow Restrictor_0_0 | Business | Standard | Standard Prescriptive | Electric | Hot Water | Commercial/Industrial | Low Flow Faucet Aerator | Laminar Flow Restrictor | 0 | 0 | GPM_base |  | 3.1 | Health | IL TRM v9 | 4.3.2 | Low Flow Faucet Aerators | CI-HWE-LFFA-V09-190101 | CI | HWE | LFFA | V09-190101
Business_Standard_Standard Prescriptive_Electric_Hot Water_Commercial/Industrial_Low Flow Faucet Aerator_Laminar Flow Restrictor_0_0_GPM_low | Business_Standard_Standard Prescriptive_Electric_Hot Water_Commercial/Industrial_Low Flow Faucet Aerator_Laminar Flow Restrictor_0_0 | Business | Standard | Standard Prescriptive | Electric | Hot Water | Commercial/Industrial | Low Flow Faucet Aerator | Laminar Flow Restrictor | 0 | 0 | GPM_low |  | 2.09 | LFR | IL TRM v9 | 4.3.2 | Low Flow Faucet Aerators | CI-HWE-LFFA-V09-190101 | CI | HWE | LFFA | V09-190101
Business_Standard_Standard Prescriptive_Electric_Hot Water_Commercial/Industrial_Low Flow Faucet Aerator_Laminar Flow Restrictor_0_0_GPM_base | Business_Standard_Standard Prescriptive_Electric_Hot Water_Commercial/Industrial_Low Flow Faucet Aerator_Laminar Flow Restrictor_0_0 | Business | Standard | Standard Prescriptive | Electric | Hot Water | Commercial/Industrial | Low Flow Faucet Aerator | Laminar Flow Restrictor | 0 | 0 | GPM_base |  | 3.1 | Health | IL TRM v9 | 4.3.2 | Low Flow Faucet Aerators | CI-HWE-LFFA-V09-190101 | CI | HWE | LFFA | V09-190101
Business_Standard_Standard Prescriptive_Electric_Hot Water_Commercial/Industrial_Low Flow Faucet Aerator_Laminar Flow Restrictor_0_0_Usage | Business_Standard_Standard Prescriptive_Electric_Hot Water_Commercial/Industrial_Low Flow Faucet Aerator_Laminar Flow Restrictor_0_0 | Business | Standard | Standard Prescriptive | Electric | Hot Water | Commercial/Industrial | Low Flow Faucet Aerator | Laminar Flow Restrictor | 0 | 0 | Usage |  | 16425 | Health | IL TRM v9 | 4.3.2 | Low Flow Faucet Aerators | CI-HWE-LFFA-V09-190101 | CI | HWE | LFFA | V09-190101
Business_Standard_Standard Prescriptive_Electric_Hot Water_Commercial/Industrial_Low Flow Faucet Aerator_Laminar Flow Restrictor_0_0_EPG_electric | Business_Standard_Standard Prescriptive_Electric_Hot Water_Commercial/Industrial_Low Flow Faucet Aerator_Laminar Flow Restrictor_0_0 | Business | Standard | Standard Prescriptive | Electric | Hot Water | Commercial/Industrial | Low Flow Faucet Aerator | Laminar Flow Restrictor | 0 | 0 | EPG_electric |  | 0.139 | Health | IL TRM v9 | 4.3.2 | Low Flow Faucet Aerators | CI-HWE-LFFA-V09-190101 | CI | HWE | LFFA | V09-190101
Business_Standard_Standard Prescriptive_Electric_Hot Water_Commercial/Industrial_Low Flow Faucet Aerator_Laminar Flow Restrictor_0_0_EPG_gas | Business_Standard_Standard Prescriptive_Electric_Hot Water_Commercial/Industrial_Low Flow Faucet Aerator_Laminar Flow Restrictor_0_0 | Business | Standard | Standard Prescriptive | Electric | Hot Water | Commercial/Industrial | Low Flow Faucet Aerator | Laminar Flow Restrictor | 0 | 0 | EPG_gas |  | 0.0074 | Health | IL TRM v9 | 4.3.2 | Low Flow Faucet Aerators | CI-HWE-LFFA-V09-190101 | CI | HWE | LFFA | V09-190101
Business_Standard_Standard Prescriptive_Electric_Hot Water_Commercial/Industrial_Low Flow Faucet Aerator_Laminar Flow Restrictor_0_0_ISR | Business_Standard_Standard Prescriptive_Electric_Hot Water_Commercial/Industrial_Low Flow Faucet Aerator_Laminar Flow Restrictor_0_0 | Business | Standard | Standard Prescriptive | Electric | Hot Water | Commercial/Industrial | Low Flow Faucet Aerator | Laminar Flow Restrictor | 0 | 0 | ISR |  | 0.95 | Direct Install | IL TRM v9 | 4.3.2 | Low Flow Faucet Aerators | CI-HWE-LFFA-V09-190101 | CI | HWE | LFFA | V09-190101
Business_Standard_Standard Prescriptive_Electric_Hot Water_Commercial/Industrial_Low Flow Faucet Aerator_Laminar Flow Restrictor_0_0_Delta_kWh | Business_Standard_Standard Prescriptive_Electric_Hot Water_Commercial/Industrial_Low Flow Faucet Aerator_Laminar Flow Restrictor_0_0 | Business | Standard | Standard Prescriptive | Electric | Hot Water | Commercial/Industrial | Low Flow Faucet Aerator | Laminar Flow Restrictor | 0 | 0 | Delta_kWh |  | 141.3297 |  | IL TRM v9 | 4.3.2 | Low Flow Faucet Aerators | CI-HWE-LFFA-V09-190101 | CI | HWE | LFFA | V09-190101
Business_Standard_Standard Prescriptive_Electric_Hot Water_Commercial/Industrial_Low Flow Faucet Aerator_Laminar Flow Restrictor_0_0_Hours | Business_Standard_Standard Prescriptive_Electric_Hot Water_Commercial/Industrial_Low Flow Faucet Aerator_Laminar Flow Restrictor_0_0 | Business | Standard | Standard Prescriptive | Electric | Hot Water | Commercial/Industrial | Low Flow Faucet Aerator | Laminar Flow Restrictor | 0 | 0 | Hours |  | 160 | Health | IL TRM v9 | 4.3.2 | Low Flow Faucet Aerators | CI-HWE-LFFA-V09-190101 | CI | HWE | LFFA | V09-190101
Business_Standard_Standard Prescriptive_Electric_Hot Water_Commercial/Industrial_Low Flow Faucet Aerator_Laminar Flow Restrictor_0_0_CF | Business_Standard_Standard Prescriptive_Electric_Hot Water_Commercial/Industrial_Low Flow Faucet Aerator_Laminar Flow Restrictor_0_0 | Business | Standard | Standard Prescriptive | Electric | Hot Water | Commercial/Industrial | Low Flow Faucet Aerator | Laminar Flow Restrictor | 0 | 0 | CF |  | 0.0144 | Health | IL TRM v9 | 4.3.2 | Low Flow Faucet Aerators | CI-HWE-LFFA-V09-190101 | CI | HWE | LFFA | V09-190101
Business_Standard_Standard Prescriptive_Electric_Hot Water_Commercial/Industrial_Low Flow Faucet Aerator_Laminar Flow Restrictor_0_0_Delta_Water (gallons) | Business_Standard_Standard Prescriptive_Electric_Hot Water_Commercial/Industrial_Low Flow Faucet Aerator_Laminar Flow Restrictor_0_0 | Business | Standard | Standard Prescriptive | Electric | Hot Water | Commercial/Industrial | Low Flow Faucet Aerator | Laminar Flow Restrictor | 0 | 0 | Delta_Water (gallons) |  | 5083.8024 |  | IL TRM v9 | 4.3.2 | Low Flow Faucet Aerators | CI-HWE-LFFA-V09-190101 | CI | HWE | LFFA | V09-190101
Business_Standard_Standard Prescriptive_Electric_Hot Water_Commercial/Industrial_Low Flow Faucet Aerator_Laminar Flow Restrictor_0_0_1000000 | Business_Standard_Standard Prescriptive_Electric_Hot Water_Commercial/Industrial_Low Flow Faucet Aerator_Laminar Flow Restrictor_0_0 | Business | Standard | Standard Prescriptive | Electric | Hot Water | Commercial/Industrial | Low Flow Faucet Aerator | Laminar Flow Restrictor | 0 | 0 | 1000000 |  | 1000000 |  | IL TRM v9 | 4.3.2 | Low Flow Faucet Aerators | CI-HWE-LFFA-V09-190101 | CI | HWE | LFFA | V09-190101
Business_Standard_Standard Prescriptive_Electric_Hot Water_Commercial/Industrial_Low Flow Faucet Aerator_Laminar Flow Restrictor_0_0_E_water total | Business_Standard_Standard Prescriptive_Electric_Hot Water_Commercial/Industrial_Low Flow Faucet Aerator_Laminar Flow Restrictor_0_0 | Business | Standard | Standard Prescriptive | Electric | Hot Water | Commercial/Industrial | Low Flow Faucet Aerator | Laminar Flow Restrictor | 0 | 0 | E_water total |  | 5010 | Not Cook County | IL TRM v9 | 4.3.2 | Low Flow Faucet Aerators | CI-HWE-LFFA-V09-190101 | CI | HWE | LFFA | V09-190101
Business_Standard_Standard Prescriptive_Electric_Hot Water_Commercial/Industrial_Low Flow Faucet Aerator_Laminar Flow Restrictor_0_0_Delta_kWh_water | Business_Standard_Standard Prescriptive_Electric_Hot Water_Commercial/Industrial_Low Flow Faucet Aerator_Laminar Flow Restrictor_0_0 | Business | Standard | Standard Prescriptive | Electric | Hot Water | Commercial/Industrial | Low Flow Faucet Aerator | Laminar Flow Restrictor | 0 | 0 | Delta_kWh_water |  | 25.4699 |  | IL TRM v9 | 4.3.2 | Low Flow Faucet Aerators | CI-HWE-LFFA-V09-190101 | CI | HWE | LFFA | V09-190101
Business_Standard_Standard Prescriptive_Electric_Hot Water_Commercial/Industrial_Low Flow Faucet Aerator_Laminar Flow Restrictor_0_0_Remaining Year kWh | Business_Standard_Standard Prescriptive_Electric_Hot Water_Commercial/Industrial_Low Flow Faucet Aerator_Laminar Flow Restrictor_0_0 | Business | Standard | Standard Prescriptive | Electric | Hot Water | Commercial/Industrial | Low Flow Faucet Aerator | Laminar Flow Restrictor | 0 | 0 | Remaining Year kWh |  | 0 |  | IL TRM v9 | 4.3.2 | Low Flow Faucet Aerators | CI-HWE-LFFA-V09-190101 | CI | HWE | LFFA | V09-190101
Business_Standard_Standard Prescriptive_Electric_Hot Water_Commercial/Industrial_Low Flow Faucet Aerator_Laminar Flow Restrictor_0_0_kWh Saved per Unit | Business_Standard_Standard Prescriptive_Electric_Hot Water_Commercial/Industrial_Low Flow Faucet Aerator_Laminar Flow Restrictor_0_0 | Business | Standard | Standard Prescriptive | Electric | Hot Water | Commercial/Industrial | Low Flow Faucet Aerator | Laminar Flow Restrictor | 0 | 0 | kWh Saved per Unit |  | 141.3297 |  | IL TRM v9 | 4.3.2 | Low Flow Faucet Aerators | CI-HWE-LFFA-V09-190101 | CI | HWE | LFFA | V09-190101
Business_Standard_Standard Prescriptive_Electric_Hot Water_Commercial/Industrial_Low Flow Faucet Aerator_Laminar Flow Restrictor_0_0_Secondary Water kWh Saved per Unit | Business_Standard_Standard Prescriptive_Electric_Hot Water_Commercial/Industrial_Low Flow Faucet Aerator_Laminar Flow Restrictor_0_0 | Business | Standard | Standard Prescriptive | Electric | Hot Water | Commercial/Industrial | Low Flow Faucet Aerator | Laminar Flow Restrictor | 0 | 0 | Secondary Water kWh Saved per Unit |  | 25.4699 |  | IL TRM v9 | 4.3.2 | Low Flow Faucet Aerators | CI-HWE-LFFA-V09-190101 | CI | HWE | LFFA | V09-190101
Business_Standard_Standard Prescriptive_Electric_Hot Water_Commercial/Industrial_Low Flow Faucet Aerator_Laminar Flow Restrictor_0_0_Remaining Year kW | Business_Standard_Standard Prescriptive_Electric_Hot Water_Commercial/Industrial_Low Flow Faucet Aerator_Laminar Flow Restrictor_0_0 | Business | Standard | Standard Prescriptive | Electric | Hot Water | Commercial/Industrial | Low Flow Faucet Aerator | Laminar Flow Restrictor | 0 | 0 | Remaining Year kW |  | 0 |  | IL TRM v9 | 4.3.2 | Low Flow Faucet Aerators | CI-HWE-LFFA-V09-190101 | CI | HWE | LFFA | V09-190101
Business_Standard_Standard Prescriptive_Electric_Hot Water_Commercial/Industrial_Low Flow Faucet Aerator_Laminar Flow Restrictor_0_0_Coincident Peak kW Saved per Unit | Business_Standard_Standard Prescriptive_Electric_Hot Water_Commercial/Industrial_Low Flow Faucet Aerator_Laminar Flow Restrictor_0_0 | Business | Standard | Standard Prescriptive | Electric | Hot Water | Commercial/Industrial | Low Flow Faucet Aerator | Laminar Flow Restrictor | 0 | 0 | Coincident Peak kW Saved per Unit |  | 0.01272 |  | IL TRM v9 | 4.3.2 | Low Flow Faucet Aerators | CI-HWE-LFFA-V09-190101 | CI | HWE | LFFA | V09-190101
Business_Standard_Standard Prescriptive_Electric_Hot Water_Commercial/Industrial_Low Flow Faucet Aerator_Laminar Flow Restrictor_0_0_Remaining Year Therms | Business_Standard_Standard Prescriptive_Electric_Hot Water_Commercial/Industrial_Low Flow Faucet Aerator_Laminar Flow Restrictor_0_0 | Business | Standard | Standard Prescriptive | Electric | Hot Water | Commercial/Industrial | Low Flow Faucet Aerator | Laminar Flow Restrictor | 0 | 0 | Remaining Year Therms |  | 0 |  | IL TRM v9 | 4.3.2 | Low Flow Faucet Aerators | CI-HWE-LFFA-V09-190101 | CI | HWE | LFFA | V09-190101
Business_Standard_Standard Prescriptive_Electric_Hot Water_Commercial/Industrial_Low Flow Faucet Aerator_Laminar Flow Restrictor_0_0_Therms Saved per Unit | Business_Standard_Standard Prescriptive_Electric_Hot Water_Commercial/Industrial_Low Flow Faucet Aerator_Laminar Flow Restrictor_0_0 | Business | Standard | Standard Prescriptive | Electric | Hot Water | Commercial/Industrial | Low Flow Faucet Aerator | Laminar Flow Restrictor | 0 | 0 | Therms Saved per Unit |  | 32.3533 |  | IL TRM v9 | 4.3.2 | Low Flow Faucet Aerators | CI-HWE-LFFA-V09-190101 | CI | HWE | LFFA | V09-190101
Business_Standard_Standard Prescriptive_Electric_Hot Water_Commercial/Industrial_Low Flow Faucet Aerator_Laminar Flow Restrictor_0_0_Gal Saved per Unit | Business_Standard_Standard Prescriptive_Electric_Hot Water_Commercial/Industrial_Low Flow Faucet Aerator_Laminar Flow Restrictor_0_0 | Business | Standard | Standard Prescriptive | Electric | Hot Water | Commercial/Industrial | Low Flow Faucet Aerator | Laminar Flow Restrictor | 0 | 0 | Gal Saved per Unit |  | 5083.8024 |  | IL TRM v9 | 4.3.2 | Low Flow Faucet Aerators | CI-HWE-LFFA-V09-190101 | CI | HWE | LFFA | V09-190101
Business_Standard_Standard Prescriptive_Electric_Hot Water_Commercial/Industrial_Low Flow Faucet Aerator_Laminar Flow Restrictor_0_0_Remaining Life | Business_Standard_Standard Prescriptive_Electric_Hot Water_Commercial/Industrial_Low Flow Faucet Aerator_Laminar Flow Restrictor_0_0 | Business | Standard | Standard Prescriptive | Electric | Hot Water | Commercial/Industrial | Low Flow Faucet Aerator | Laminar Flow Restrictor | 0 | 0 | Remaining Life |  | 0 |  | IL TRM v9 | 4.3.2 | Low Flow Faucet Aerators | CI-HWE-LFFA-V09-190101 | CI | HWE | LFFA | V09-190101
Business_Standard_Standard Prescriptive_Electric_Hot Water_Commercial/Industrial_Low Flow Faucet Aerator_Laminar Flow Restrictor_0_0_Lifetime (years) | Business_Standard_Standard Prescriptive_Electric_Hot Water_Commercial/Industrial_Low Flow Faucet Aerator_Laminar Flow Restrictor_0_0 | Business | Standard | Standard Prescriptive | Electric | Hot Water | Commercial/Industrial | Low Flow Faucet Aerator | Laminar Flow Restrictor | 0 | 0 | Lifetime (years) |  | 10 |  | IL TRM v9 | 4.3.2 | Low Flow Faucet Aerators | CI-HWE-LFFA-V09-190101 | CI | HWE | LFFA | V09-190101
Business_Standard_Standard Prescriptive_Electric_Hot Water_Commercial/Industrial_Low Flow Faucet Aerator_Laminar Flow Restrictor_0_0_Incremental Cost | Business_Standard_Standard Prescriptive_Electric_Hot Water_Commercial/Industrial_Low Flow Faucet Aerator_Laminar Flow Restrictor_0_0 | Business | Standard | Standard Prescriptive | Electric | Hot Water | Commercial/Industrial | Low Flow Faucet Aerator | Laminar Flow Restrictor | 0 | 0 | Incremental Cost |  | 12 | Direct Install, set equal to incentive cost | IL TRM v9 | 4.3.2 | Low Flow Faucet Aerators | CI-HWE-LFFA-V09-190101 | CI | HWE | LFFA | V09-190101
Business_Standard_Standard Prescriptive_Electric_Hot Water_Commercial/Industrial_Low Flow Faucet Aerator_Laminar Flow Restrictor_0_0_O&M Cost Adjustment | Business_Standard_Standard Prescriptive_Electric_Hot Water_Commercial/Industrial_Low Flow Faucet Aerator_Laminar Flow Restrictor_0_0 | Business | Standard | Standard Prescriptive | Electric | Hot Water | Commercial/Industrial | Low Flow Faucet Aerator | Laminar Flow Restrictor | 0 | 0 | O&M Cost Adjustment |  | 0 |  | IL TRM v9 | 4.3.2 | Low Flow Faucet Aerators | CI-HWE-LFFA-V09-190101 | CI | HWE | LFFA | V09-190101
Business_Standard_Standard Prescriptive_Electric_Hot Water_Commercial/Industrial_Low Flow Faucet Aerator_Laminar Flow Restrictor_0_0_Measure Delivery Cost | Business_Standard_Standard Prescriptive_Electric_Hot Water_Commercial/Industrial_Low Flow Faucet Aerator_Laminar Flow Restrictor_0_0 | Business | Standard | Standard Prescriptive | Electric | Hot Water | Commercial/Industrial | Low Flow Faucet Aerator | Laminar Flow Restrictor | 0 | 0 | Measure Delivery Cost |  | 0 |  | IL TRM v9 | 4.3.2 | Low Flow Faucet Aerators | CI-HWE-LFFA-V09-190101 | CI | HWE | LFFA | V09-190101
Business_Standard_Standard Prescriptive_Electric_Hot Water_Commercial/Industrial_Low Flow Faucet Aerator_Laminar Flow Restrictor_0_0_ | Business_Standard_Standard Prescriptive_Electric_Hot Water_Commercial/Industrial_Low Flow Faucet Aerator_Laminar Flow Restrictor_0_0 | Business | Standard | Standard Prescriptive | Electric | Hot Water | Commercial/Industrial | Low Flow Faucet Aerator | Laminar Flow Restrictor | 0 | 0 | [8 empty] | ERROR
Business_Standard_Standard Prescriptive_Electric_Hot Water_Commercial/Industrial_Low Flow Showerhead_0_0_0_%ElectricDHW | Business_Standard_Standard Prescriptive_Electric_Hot Water_Commercial/Industrial_Low Flow Showerhead_0_0_0 | Business | Standard | Standard Prescriptive | Electric | Hot Water | Commercial/Industrial | Low Flow Showerhead | 0 | 0 | 0 | %ElectricDHW |  | 0.16 | Unknown | IL TRM v9 | 4.3.3 | Low Flow Showerheads | CI-HWE-LFSH-V07-200101 | CI | HWE | LFSH | V07-200101
Business_Standard_Standard Prescriptive_Electric_Hot Water_Commercial/Industrial_Low Flow Showerhead_0_0_0_%FossilDHW | Business_Standard_Standard Prescriptive_Electric_Hot Water_Commercial/Industrial_Low Flow Showerhead_0_0_0 | Business | Standard | Standard Prescriptive | Electric | Hot Water | Commercial/Industrial | Low Flow Showerhead | 0 | 0 | 0 | %FossilDHW |  | 0.84 | Unknown | IL TRM v9 | 4.3.3 | Low Flow Showerheads | CI-HWE-LFSH-V07-200101 | CI | HWE | LFSH | V07-200101
Business_Standard_Standard Prescriptive_Electric_Hot Water_Commercial/Industrial_Low Flow Showerhead_0_0_0_GPM_base | Business_Standard_Standard Prescriptive_Electric_Hot Water_Commercial/Industrial_Low Flow Showerhead_0_0_0 | Business | Standard | Standard Prescriptive | Electric | Hot Water | Commercial/Industrial | Low Flow Showerhead | 0 | 0 | 0 | GPM_base |  | 2.67 |  | IL TRM v9 | 4.3.3 | Low Flow Showerheads | CI-HWE-LFSH-V07-200101 | CI | HWE | LFSH | V07-200101
Business_Standard_Standard Prescriptive_Electric_Hot Water_Commercial/Industrial_Low Flow Showerhead_0_0_0_L_base | Business_Standard_Standard Prescriptive_Electric_Hot Water_Commercial/Industrial_Low Flow Showerhead_0_0_0 | Business | Standard | Standard Prescriptive | Electric | Hot Water | Commercial/Industrial | Low Flow Showerhead | 0 | 0 | 0 | L_base |  | 8.2 |  | IL TRM v9 | 4.3.3 | Low Flow Showerheads | CI-HWE-LFSH-V07-200101 | CI | HWE | LFSH | V07-200101
Business_Standard_Standard Prescriptive_Electric_Hot Water_Commercial/Industrial_Low Flow Showerhead_0_0_0_GPM_low | Business_Standard_Standard Prescriptive_Electric_Hot Water_Commercial/Industrial_Low Flow Showerhead_0_0_0 | Business | Standard | Standard Prescriptive | Electric | Hot Water | Commercial/Industrial | Low Flow Showerhead | 0 | 0 | 0 | GPM_low |  | 1.75 |  | IL TRM v9 | 4.3.3 | Low Flow Showerheads | CI-HWE-LFSH-V07-200101 | CI | HWE | LFSH | V07-200101
Business_Standard_Standard Prescriptive_Electric_Hot Water_Commercial/Industrial_Low Flow Showerhead_0_0_0_L_low | Business_Standard_Standard Prescriptive_Electric_Hot Water_Commercial/Industrial_Low Flow Showerhead_0_0_0 | Business | Standard | Standard Prescriptive | Electric | Hot Water | Commercial/Industrial | Low Flow Showerhead | 0 | 0 | 0 | L_low |  | 8.2 |  | IL TRM v9 | 4.3.3 | Low Flow Showerheads | CI-HWE-LFSH-V07-200101 | CI | HWE | LFSH | V07-200101
Business_Standard_Standard Prescriptive_Electric_Hot Water_Commercial/Industrial_Low Flow Showerhead_0_0_0_NSPD | Business_Standard_Standard Prescriptive_Electric_Hot Water_Commercial/Industrial_Low Flow Showerhead_0_0_0 | Business | Standard | Standard Prescriptive | Electric | Hot Water | Commercial/Industrial | Low Flow Showerhead | 0 | 0 | 0 | NSPD |  | 3 | TRM example | IL TRM v9 | 4.3.3 | Low Flow Showerheads | CI-HWE-LFSH-V07-200101 | CI | HWE | LFSH | V07-200101
Business_Standard_Standard Prescriptive_Electric_Hot Water_Commercial/Industrial_Low Flow Showerhead_0_0_0_365.25 | Business_Standard_Standard Prescriptive_Electric_Hot Water_Commercial/Industrial_Low Flow Showerhead_0_0_0 | Business | Standard | Standard Prescriptive | Electric | Hot Water | Commercial/Industrial | Low Flow Showerhead | 0 | 0 | 0 | 365.25 |  | 365.25 |  | IL TRM v9 | 4.3.3 | Low Flow Showerheads | CI-HWE-LFSH-V07-200101 | CI | HWE | LFSH | V07-200101
Business_Standard_Standard Prescriptive_Electric_Hot Water_Commercial/Industrial_Low Flow Showerhead_0_0_0_EPG_electric | Business_Standard_Standard Prescriptive_Electric_Hot Water_Commercial/Industrial_Low Flow Showerhead_0_0_0 | Business | Standard | Standard Prescriptive | Electric | Hot Water | Commercial/Industrial | Low Flow Showerhead | 0 | 0 | 0 | EPG_electric |  | 0.117 |  | IL TRM v9 | 4.3.3 | Low Flow Showerheads | CI-HWE-LFSH-V07-200101 | CI | HWE | LFSH | V07-200101
Business_Standard_Standard Prescriptive_Electric_Hot Water_Commercial/Industrial_Low Flow Showerhead_0_0_0_EPG_gas | Business_Standard_Standard Prescriptive_Electric_Hot Water_Commercial/Industrial_Low Flow Showerhead_0_0_0 | Business | Standard | Standard Prescriptive | Electric | Hot Water | Commercial/Industrial | Low Flow Showerhead | 0 | 0 | 0 | EPG_gas |  | 0.0063 |  | IL TRM v9 | 4.3.3 | Low Flow Showerheads | CI-HWE-LFSH-V07-200101 | CI | HWE | LFSH | V07-200101
Business_Standard_Standard Prescriptive_Electric_Hot Water_Commercial/Industrial_Low Flow Showerhead_0_0_0_ISR | Business_Standard_Standard Prescriptive_Electric_Hot Water_Commercial/Industrial_Low Flow Showerhead_0_0_0 | Business | Standard | Standard Prescriptive | Electric | Hot Water | Commercial/Industrial | Low Flow Showerhead | 0 | 0 | 0 | ISR |  | 0.98 |  | IL TRM v9 | 4.3.3 | Low Flow Showerheads | CI-HWE-LFSH-V07-200101 | CI | HWE | LFSH | V07-200101
Business_Standard_Standard Prescriptive_Electric_Hot Water_Commercial/Industrial_Low Flow Showerhead_0_0_0_Delta_kWh | Business_Standard_Standard Prescriptive_Electric_Hot Water_Commercial/Industrial_Low Flow Showerhead_0_0_0 | Business | Standard | Standard Prescriptive | Electric | Hot Water | Commercial/Industrial | Low Flow Showerhead | 0 | 0 | 0 | Delta_kWh |  | 151.6509 |  | IL TRM v9 | 4.3.3 | Low Flow Showerheads | CI-HWE-LFSH-V07-200101 | CI | HWE | LFSH | V07-200101
Business_Standard_Standard Prescriptive_Electric_Hot Water_Commercial/Industrial_Low Flow Showerhead_0_0_0_Hours | Business_Standard_Standard Prescriptive_Electric_Hot Water_Commercial/Industrial_Low Flow Showerhead_0_0_0 | Business | Standard | Standard Prescriptive | Electric | Hot Water | Commercial/Industrial | Low Flow Showerhead | 0 | 0 | 0 | Hours |  | 674.1018 |  | IL TRM v9 | 4.3.3 | Low Flow Showerheads | CI-HWE-LFSH-V07-200101 | CI | HWE | LFSH | V07-200101
Business_Standard_Standard Prescriptive_Electric_Hot Water_Commercial/Industrial_Low Flow Showerhead_0_0_0_CF | Business_Standard_Standard Prescriptive_Electric_Hot Water_Commercial/Industrial_Low Flow Showerhead_0_0_0 | Business | Standard | Standard Prescriptive | Electric | Hot Water | Commercial/Industrial | Low Flow Showerhead | 0 | 0 | 0 | CF |  | 0.0278 |  | IL TRM v9 | 4.3.3 | Low Flow Showerheads | CI-HWE-LFSH-V07-200101 | CI | HWE | LFSH | V07-200101
Business_Standard_Standard Prescriptive_Electric_Hot Water_Commercial/Industrial_Low Flow Showerhead_0_0_0_Delta_Water (gallons) | Business_Standard_Standard Prescriptive_Electric_Hot Water_Commercial/Industrial_Low Flow Showerhead_0_0_0 | Business | Standard | Standard Prescriptive | Electric | Hot Water | Commercial/Industrial | Low Flow Showerhead | 0 | 0 | 0 | Delta_Water (gallons) |  | 8101.0112 |  | IL TRM v9 | 4.3.3 | Low Flow Showerheads | CI-HWE-LFSH-V07-200101 | CI | HWE | LFSH | V07-200101
Business_Standard_Standard Prescriptive_Electric_Hot Water_Commercial/Industrial_Low Flow Showerhead_0_0_0_1000000 | Business_Standard_Standard Prescriptive_Electric_Hot Water_Commercial/Industrial_Low Flow Showerhead_0_0_0 | Business | Standard | Standard Prescriptive | Electric | Hot Water | Commercial/Industrial | Low Flow Showerhead | 0 | 0 | 0 | 1000000 |  | 1000000 |  | IL TRM v9 | 4.3.3 | Low Flow Showerheads | CI-HWE-LFSH-V07-200101 | CI | HWE | LFSH | V07-200101
Business_Standard_Standard Prescriptive_Electric_Hot Water_Commercial/Industrial_Low Flow Showerhead_0_0_0_E_water total | Business_Standard_Standard Prescriptive_Electric_Hot Water_Commercial/Industrial_Low Flow Showerhead_0_0_0 | Business | Standard | Standard Prescriptive | Electric | Hot Water | Commercial/Industrial | Low Flow Showerhead | 0 | 0 | 0 | E_water total |  | 5010 | Not Cook County | IL TRM v9 | 4.3.3 | Low Flow Showerheads | CI-HWE-LFSH-V07-200101 | CI | HWE | LFSH | V07-200101
Business_Standard_Standard Prescriptive_Electric_Hot Water_Commercial/Industrial_Low Flow Showerhead_0_0_0_Delta_kWh_water | Business_Standard_Standard Prescriptive_Electric_Hot Water_Commercial/Industrial_Low Flow Showerhead_0_0_0 | Business | Standard | Standard Prescriptive | Electric | Hot Water | Commercial/Industrial | Low Flow Showerhead | 0 | 0 | 0 | Delta_kWh_water |  | 40.5861 |  | IL TRM v9 | 4.3.3 | Low Flow Showerheads | CI-HWE-LFSH-V07-200101 | CI | HWE | LFSH | V07-200101
Business_Standard_Standard Prescriptive_Electric_Hot Water_Commercial/Industrial_Low Flow Showerhead_0_0_0_Remaining Year kWh | Business_Standard_Standard Prescriptive_Electric_Hot Water_Commercial/Industrial_Low Flow Showerhead_0_0_0 | Business | Standard | Standard Prescriptive | Electric | Hot Water | Commercial/Industrial | Low Flow Showerhead | 0 | 0 | 0 | Remaining Year kWh |  | 0 |  | IL TRM v9 | 4.3.3 | Low Flow Showerheads | CI-HWE-LFSH-V07-200101 | CI | HWE | LFSH | V07-200101
Business_Standard_Standard Prescriptive_Electric_Hot Water_Commercial/Industrial_Low Flow Showerhead_0_0_0_kWh Saved per Unit | Business_Standard_Standard Prescriptive_Electric_Hot Water_Commercial/Industrial_Low Flow Showerhead_0_0_0 | Business | Standard | Standard Prescriptive | Electric | Hot Water | Commercial/Industrial | Low Flow Showerhead | 0 | 0 | 0 | kWh Saved per Unit |  | 151.6509 |  | IL TRM v9 | 4.3.3 | Low Flow Showerheads | CI-HWE-LFSH-V07-200101 | CI | HWE | LFSH | V07-200101
Business_Standard_Standard Prescriptive_Electric_Hot Water_Commercial/Industrial_Low Flow Showerhead_0_0_0_Remaining Year kW | Business_Standard_Standard Prescriptive_Electric_Hot Water_Commercial/Industrial_Low Flow Showerhead_0_0_0 | Business | Standard | Standard Prescriptive | Electric | Hot Water | Commercial/Industrial | Low Flow Showerhead | 0 | 0 | 0 | Remaining Year kW |  | 0 |  | IL TRM v9 | 4.3.3 | Low Flow Showerheads | CI-HWE-LFSH-V07-200101 | CI | HWE | LFSH | V07-200101
Business_Standard_Standard Prescriptive_Electric_Hot Water_Commercial/Industrial_Low Flow Showerhead_0_0_0_Secondary Water kWh Saved per Unit | Business_Standard_Standard Prescriptive_Electric_Hot Water_Commercial/Industrial_Low Flow Showerhead_0_0_0 | Business | Standard | Standard Prescriptive | Electric | Hot Water | Commercial/Industrial | Low Flow Showerhead | 0 | 0 | 0 | Secondary Water kWh Saved per Unit |  | 40.5861 |  | IL TRM v9 | 4.3.3 | Low Flow Showerheads | CI-HWE-LFSH-V07-200101 | CI | HWE | LFSH | V07-200101
Business_Standard_Standard Prescriptive_Electric_Hot Water_Commercial/Industrial_Low Flow Showerhead_0_0_0_Coincident Peak kW Saved per Unit | Business_Standard_Standard Prescriptive_Electric_Hot Water_Commercial/Industrial_Low Flow Showerhead_0_0_0 | Business | Standard | Standard Prescriptive | Electric | Hot Water | Commercial/Industrial | Low Flow Showerhead | 0 | 0 | 0 | Coincident Peak kW Saved per Unit |  | 0.0062541 |  | IL TRM v9 | 4.3.3 | Low Flow Showerheads | CI-HWE-LFSH-V07-200101 | CI | HWE | LFSH | V07-200101
Business_Standard_Standard Prescriptive_Electric_Hot Water_Commercial/Industrial_Low Flow Showerhead_0_0_0_Remaining Year Therms | Business_Standard_Standard Prescriptive_Electric_Hot Water_Commercial/Industrial_Low Flow Showerhead_0_0_0 | Business | Standard | Standard Prescriptive | Electric | Hot Water | Commercial/Industrial | Low Flow Showerhead | 0 | 0 | 0 | Remaining Year Therms |  | 0 |  | IL TRM v9 | 4.3.3 | Low Flow Showerheads | CI-HWE-LFSH-V07-200101 | CI | HWE | LFSH | V07-200101
Business_Standard_Standard Prescriptive_Electric_Hot Water_Commercial/Industrial_Low Flow Showerhead_0_0_0_Therms Saved per Unit | Business_Standard_Standard Prescriptive_Electric_Hot Water_Commercial/Industrial_Low Flow Showerhead_0_0_0 | Business | Standard | Standard Prescriptive | Electric | Hot Water | Commercial/Industrial | Low Flow Showerhead | 0 | 0 | 0 | Therms Saved per Unit |  | 42.8706 |  | IL TRM v9 | 4.3.3 | Low Flow Showerheads | CI-HWE-LFSH-V07-200101 | CI | HWE | LFSH | V07-200101
Business_Standard_Standard Prescriptive_Electric_Hot Water_Commercial/Industrial_Low Flow Showerhead_0_0_0_Gal Saved per Unit | Business_Standard_Standard Prescriptive_Electric_Hot Water_Commercial/Industrial_Low Flow Showerhead_0_0_0 | Business | Standard | Standard Prescriptive | Electric | Hot Water | Commercial/Industrial | Low Flow Showerhead | 0 | 0 | 0 | Gal Saved per Unit |  | 8101.0112 |  | IL TRM v9 | 4.3.3 | Low Flow Showerheads | CI-HWE-LFSH-V07-200101 | CI | HWE | LFSH | V07-200101
Business_Standard_Standard Prescriptive_Electric_Hot Water_Commercial/Industrial_Low Flow Showerhead_0_0_0_Remaining Life | Business_Standard_Standard Prescriptive_Electric_Hot Water_Commercial/Industrial_Low Flow Showerhead_0_0_0 | Business | Standard | Standard Prescriptive | Electric | Hot Water | Commercial/Industrial | Low Flow Showerhead | 0 | 0 | 0 | Remaining Life |  | 0 |  | IL TRM v9 | 4.3.3 | Low Flow Showerheads | CI-HWE-LFSH-V07-200101 | CI | HWE | LFSH | V07-200101
Business_Standard_Standard Prescriptive_Electric_Hot Water_Commercial/Industrial_Low Flow Showerhead_0_0_0_Lifetime (years) | Business_Standard_Standard Prescriptive_Electric_Hot Water_Commercial/Industrial_Low Flow Showerhead_0_0_0 | Business | Standard | Standard Prescriptive | Electric | Hot Water | Commercial/Industrial | Low Flow Showerhead | 0 | 0 | 0 | Lifetime (years) |  | 10 |  | IL TRM v9 | 4.3.3 | Low Flow Showerheads | CI-HWE-LFSH-V07-200101 | CI | HWE | LFSH | V07-200101
Business_Standard_Standard Prescriptive_Electric_Hot Water_Commercial/Industrial_Low Flow Showerhead_0_0_0_Incremental Cost | Business_Standard_Standard Prescriptive_Electric_Hot Water_Commercial/Industrial_Low Flow Showerhead_0_0_0 | Business | Standard | Standard Prescriptive | Electric | Hot Water | Commercial/Industrial | Low Flow Showerhead | 0 | 0 | 0 | Incremental Cost |  | 12 | Direct Install, set equal to incentive cost | IL TRM v9 | 4.3.3 | Low Flow Showerheads | CI-HWE-LFSH-V07-200101 | CI | HWE | LFSH | V07-200101
Business_Standard_Standard Prescriptive_Electric_Hot Water_Commercial/Industrial_Low Flow Showerhead_0_0_0_O&M Cost Adjustment | Business_Standard_Standard Prescriptive_Electric_Hot Water_Commercial/Industrial_Low Flow Showerhead_0_0_0 | Business | Standard | Standard Prescriptive | Electric | Hot Water | Commercial/Industrial | Low Flow Showerhead | 0 | 0 | 0 | O&M Cost Adjustment |  | 0 |  | IL TRM v9 | 4.3.3 | Low Flow Showerheads | CI-HWE-LFSH-V07-200101 | CI | HWE | LFSH | V07-200101
Business_Standard_Standard Prescriptive_Electric_Hot Water_Commercial/Industrial_Low Flow Showerhead_0_0_0_Measure Delivery Cost | Business_Standard_Standard Prescriptive_Electric_Hot Water_Commercial/Industrial_Low Flow Showerhead_0_0_0 | Business | Standard | Standard Prescriptive | Electric | Hot Water | Commercial/Industrial | Low Flow Showerhead | 0 | 0 | 0 | Measure Delivery Cost |  | 0 |  | IL TRM v9 | 4.3.3 | Low Flow Showerheads | CI-HWE-LFSH-V07-200101 | CI | HWE | LFSH | V07-200101
Business_Standard_Standard Prescriptive_Electric_Hot Water_Commercial/Industrial_Low Flow Showerhead_0_0_0_ | Business_Standard_Standard Prescriptive_Electric_Hot Water_Commercial/Industrial_Low Flow Showerhead_0_0_0 | Business | Standard | Standard Prescriptive | Electric | Hot Water | Commercial/Industrial | Low Flow Showerhead | 0 | 0 | 0 | [8 empty] | ERROR
Business_Standard_Standard Prescriptive_Natural Gas_Hot Water_Commercial/Industrial_Multifamily Central Domestic Hot Water Plants_0_0_0_MFHH | Business_Standard_Standard Prescriptive_Natural Gas_Hot Water_Commercial/Industrial_Multifamily Central Domestic Hot Water Plants_0_0_0 | Business | Standard | Standard Prescriptive | Natural Gas | Hot Water | Commercial/Industrial | Multifamily Central Domestic Hot Water Plants | 0 | 0 | 0 | MFHH |  | 2.1 | Unknown | IL TRM v9 | 4.3.7 | Multifamily Central Domestic Hot Water Plants | CI-HWE-MDHW-V04-200101 | CI | HWE | MDHW | V04-200101
Business_Standard_Standard Prescriptive_Natural Gas_Hot Water_Commercial/Industrial_Multifamily Central Domestic Hot Water Plants_0_0_0_#Units | Business_Standard_Standard Prescriptive_Natural Gas_Hot Water_Commercial/Industrial_Multifamily Central Domestic Hot Water Plants_0_0_0 | Business | Standard | Standard Prescriptive | Natural Gas | Hot Water | Commercial/Industrial | Multifamily Central Domestic Hot Water Plants | 0 | 0 | 0 | #Units |  | 50 | TRM example | IL TRM v9 | 4.3.7 | Multifamily Central Domestic Hot Water Plants | CI-HWE-MDHW-V04-200101 | CI | HWE | MDHW | V04-200101
Business_Standard_Standard Prescriptive_Natural Gas_Hot Water_Commercial/Industrial_Multifamily Central Domestic Hot Water Plants_0_0_0_GPD | Business_Standard_Standard Prescriptive_Natural Gas_Hot Water_Commercial/Industrial_Multifamily Central Domestic Hot Water Plants_0_0_0 | Business | Standard | Standard Prescriptive | Natural Gas | Hot Water | Commercial/Industrial | Multifamily Central Domestic Hot Water Plants | 0 | 0 | 0 | GPD |  | 17.6 | Unknown | IL TRM v9 | 4.3.7 | Multifamily Central Domestic Hot Water Plants | CI-HWE-MDHW-V04-200101 | CI | HWE | MDHW | V04-200101
Business_Standard_Standard Prescriptive_Natural Gas_Hot Water_Commercial/Industrial_Multifamily Central Domestic Hot Water Plants_0_0_0_Days/yr | Business_Standard_Standard Prescriptive_Natural Gas_Hot Water_Commercial/Industrial_Multifamily Central Domestic Hot Water Plants_0_0_0 | Business | Standard | Standard Prescriptive | Natural Gas | Hot Water | Commercial/Industrial | Multifamily Central Domestic Hot Water Plants | 0 | 0 | 0 | Days/yr |  | 365.25 |  | IL TRM v9 | 4.3.7 | Multifamily Central Domestic Hot Water Plants | CI-HWE-MDHW-V04-200101 | CI | HWE | MDHW | V04-200101
Business_Standard_Standard Prescriptive_Natural Gas_Hot Water_Commercial/Industrial_Multifamily Central Domestic Hot Water Plants_0_0_0_yWater | Business_Standard_Standard Prescriptive_Natural Gas_Hot Water_Commercial/Industrial_Multifamily Central Domestic Hot Water Plants_0_0_0 | Business | Standard | Standard Prescriptive | Natural Gas | Hot Water | Commercial/Industrial | Multifamily Central Domestic Hot Water Plants | 0 | 0 | 0 | yWater |  | 8.33 |  | IL TRM v9 | 4.3.7 | Multifamily Central Domestic Hot Water Plants | CI-HWE-MDHW-V04-200101 | CI | HWE | MDHW | V04-200101
Business_Standard_Standard Prescriptive_Natural Gas_Hot Water_Commercial/Industrial_Multifamily Central Domestic Hot Water Plants_0_0_0_Tout | Business_Standard_Standard Prescriptive_Natural Gas_Hot Water_Commercial/Industrial_Multifamily Central Domestic Hot Water Plants_0_0_0 | Business | Standard | Standard Prescriptive | Natural Gas | Hot Water | Commercial/Industrial | Multifamily Central Domestic Hot Water Plants | 0 | 0 | 0 | Tout |  | 125 |  | IL TRM v9 | 4.3.7 | Multifamily Central Domestic Hot Water Plants | CI-HWE-MDHW-V04-200101 | CI | HWE | MDHW | V04-200101
Business_Standard_Standard Prescriptive_Natural Gas_Hot Water_Commercial/Industrial_Multifamily Central Domestic Hot Water Plants_0_0_0_Tin | Business_Standard_Standard Prescriptive_Natural Gas_Hot Water_Commercial/Industrial_Multifamily Central Domestic Hot Water Plants_0_0_0 | Business | Standard | Standard Prescriptive | Natural Gas | Hot Water | Commercial/Industrial | Multifamily Central Domestic Hot Water Plants | 0 | 0 | 0 | Tin |  | 50.7 |  | IL TRM v9 | 4.3.7 | Multifamily Central Domestic Hot Water Plants | CI-HWE-MDHW-V04-200101 | CI | HWE | MDHW | V04-200101
Business_Standard_Standard Prescriptive_Natural Gas_Hot Water_Commercial/Industrial_Multifamily Central Domestic Hot Water Plants_0_0_0_Eff_base | Business_Standard_Standard Prescriptive_Natural Gas_Hot Water_Commercial/Industrial_Multifamily Central Domestic Hot Water Plants_0_0_0 | Business | Standard | Standard Prescriptive | Natural Gas | Hot Water | Commercial/Industrial | Multifamily Central Domestic Hot Water Plants | 0 | 0 | 0 | Eff_base |  | 0.8 |  | IL TRM v9 | 4.3.7 | Multifamily Central Domestic Hot Water Plants | CI-HWE-MDHW-V04-200101 | CI | HWE | MDHW | V04-200101
Business_Standard_Standard Prescriptive_Natural Gas_Hot Water_Commercial/Industrial_Multifamily Central Domestic Hot Water Plants_0_0_0_Eff_ee | Business_Standard_Standard Prescriptive_Natural Gas_Hot Water_Commercial/Industrial_Multifamily Central Domestic Hot Water Plants_0_0_0 | Business | Standard | Standard Prescriptive | Natural Gas | Hot Water | Commercial/Industrial | Multifamily Central Domestic Hot Water Plants | 0 | 0 | 0 | Eff_ee |  | 0.88 |  | IL TRM v9 | 4.3.7 | Multifamily Central Domestic Hot Water Plants | CI-HWE-MDHW-V04-200101 | CI | HWE | MDHW | V04-200101
Business_Standard_Standard Prescriptive_Natural Gas_Hot Water_Commercial/Industrial_Multifamily Central Domestic Hot Water Plants_0_0_0_100000 | Business_Standard_Standard Prescriptive_Natural Gas_Hot Water_Commercial/Industrial_Multifamily Central Domestic Hot Water Plants_0_0_0 | Business | Standard | Standard Prescriptive | Natural Gas | Hot Water | Commercial/Industrial | Multifamily Central Domestic Hot Water Plants | 0 | 0 | 0 | 100000 |  | 100000 |  | IL TRM v9 | 4.3.7 | Multifamily Central Domestic Hot Water Plants | CI-HWE-MDHW-V04-200101 | CI | HWE | MDHW | V04-200101
Business_Standard_Standard Prescriptive_Natural Gas_Hot Water_Commercial/Industrial_Multifamily Central Domestic Hot Water Plants_0_0_0_Btuh_in | Business_Standard_Standard Prescriptive_Natural Gas_Hot Water_Commercial/Industrial_Multifamily Central Domestic Hot Water Plants_0_0_0 | Business | Standard | Standard Prescriptive | Natural Gas | Hot Water | Commercial/Industrial | Multifamily Central Domestic Hot Water Plants | 0 | 0 | 0 | Btuh_in |  | 150000 | TRM example | IL TRM v9 | 4.3.7 | Multifamily Central Domestic Hot Water Plants | CI-HWE-MDHW-V04-200101 | CI | HWE | MDHW | V04-200101
Business_Standard_Standard Prescriptive_Natural Gas_Hot Water_Commercial/Industrial_Multifamily Central Domestic Hot Water Plants_0_0_0_800 | Business_Standard_Standard Prescriptive_Natural Gas_Hot Water_Commercial/Industrial_Multifamily Central Domestic Hot Water Plants_0_0_0 | Business | Standard | Standard Prescriptive | Natural Gas | Hot Water | Commercial/Industrial | Multifamily Central Domestic Hot Water Plants | 0 | 0 | 0 | 800 |  | 800 |  | IL TRM v9 | 4.3.7 | Multifamily Central Domestic Hot Water Plants | CI-HWE-MDHW-V04-200101 | CI | HWE | MDHW | V04-200101
Business_Standard_Standard Prescriptive_Natural Gas_Hot Water_Commercial/Industrial_Multifamily Central Domestic Hot Water Plants_0_0_0_110 | Business_Standard_Standard Prescriptive_Natural Gas_Hot Water_Commercial/Industrial_Multifamily Central Domestic Hot Water Plants_0_0_0 | Business | Standard | Standard Prescriptive | Natural Gas | Hot Water | Commercial/Industrial | Multifamily Central Domestic Hot Water Plants | 0 | 0 | 0 | 110 |  | 110 |  | IL TRM v9 | 4.3.7 | Multifamily Central Domestic Hot Water Plants | CI-HWE-MDHW-V04-200101 | CI | HWE | MDHW | V04-200101
Business_Standard_Standard Prescriptive_Natural Gas_Hot Water_Commercial/Industrial_Multifamily Central Domestic Hot Water Plants_0_0_0_√Tank Volume | Business_Standard_Standard Prescriptive_Natural Gas_Hot Water_Commercial/Industrial_Multifamily Central Domestic Hot Water Plants_0_0_0 | Business | Standard | Standard Prescriptive | Natural Gas | Hot Water | Commercial/Industrial | Multifamily Central Domestic Hot Water Plants | 0 | 0 | 0 | √Tank Volume |  | 31.6228 | 1,000 gal | IL TRM v9 | 4.3.7 | Multifamily Central Domestic Hot Water Plants | CI-HWE-MDHW-V04-200101 | CI | HWE | MDHW | V04-200101
Business_Standard_Standard Prescriptive_Natural Gas_Hot Water_Commercial/Industrial_Multifamily Central Domestic Hot Water Plants_0_0_0_SL | Business_Standard_Standard Prescriptive_Natural Gas_Hot Water_Commercial/Industrial_Multifamily Central Domestic Hot Water Plants_0_0_0 | Business | Standard | Standard Prescriptive | Natural Gas | Hot Water | Commercial/Industrial | Multifamily Central Domestic Hot Water Plants | 0 | 0 | 0 | SL |  | 3666.0054 |  | IL TRM v9 | 4.3.7 | Multifamily Central Domestic Hot Water Plants | CI-HWE-MDHW-V04-200101 | CI | HWE | MDHW | V04-200101
Business_Standard_Standard Prescriptive_Natural Gas_Hot Water_Commercial/Industrial_Multifamily Central Domestic Hot Water Plants_0_0_0_Hours/yr | Business_Standard_Standard Prescriptive_Natural Gas_Hot Water_Commercial/Industrial_Multifamily Central Domestic Hot Water Plants_0_0_0 | Business | Standard | Standard Prescriptive | Natural Gas | Hot Water | Commercial/Industrial | Multifamily Central Domestic Hot Water Plants | 0 | 0 | 0 | Hours/yr |  | 8766 |  | IL TRM v9 | 4.3.7 | Multifamily Central Domestic Hot Water Plants | CI-HWE-MDHW-V04-200101 | CI | HWE | MDHW | V04-200101
Business_Standard_Standard Prescriptive_Natural Gas_Hot Water_Commercial/Industrial_Multifamily Central Domestic Hot Water Plants_0_0_0_Eff_base | Business_Standard_Standard Prescriptive_Natural Gas_Hot Water_Commercial/Industrial_Multifamily Central Domestic Hot Water Plants_0_0_0 | Business | Standard | Standard Prescriptive | Natural Gas | Hot Water | Commercial/Industrial | Multifamily Central Domestic Hot Water Plants | 0 | 0 | 0 | Eff_base |  | 0.8 |  | IL TRM v9 | 4.3.7 | Multifamily Central Domestic Hot Water Plants | CI-HWE-MDHW-V04-200101 | CI | HWE | MDHW | V04-200101
Business_Standard_Standard Prescriptive_Natural Gas_Hot Water_Commercial/Industrial_Multifamily Central Domestic Hot Water Plants_0_0_0_Eff_ee | Business_Standard_Standard Prescriptive_Natural Gas_Hot Water_Commercial/Industrial_Multifamily Central Domestic Hot Water Plants_0_0_0 | Business | Standard | Standard Prescriptive | Natural Gas | Hot Water | Commercial/Industrial | Multifamily Central Domestic Hot Water Plants | 0 | 0 | 0 | Eff_ee |  | 0.88 |  | IL TRM v9 | 4.3.7 | Multifamily Central Domestic Hot Water Plants | CI-HWE-MDHW-V04-200101 | CI | HWE | MDHW | V04-200101
Business_Standard_Standard Prescriptive_Natural Gas_Hot Water_Commercial/Industrial_Multifamily Central Domestic Hot Water Plants_0_0_0_100000 | Business_Standard_Standard Prescriptive_Natural Gas_Hot Water_Commercial/Industrial_Multifamily Central Domestic Hot Water Plants_0_0_0 | Business | Standard | Standard Prescriptive | Natural Gas | Hot Water | Commercial/Industrial | Multifamily Central Domestic Hot Water Plants | 0 | 0 | 0 | 100000 |  | 100000 |  | IL TRM v9 | 4.3.7 | Multifamily Central Domestic Hot Water Plants | CI-HWE-MDHW-V04-200101 | CI | HWE | MDHW | V04-200101
Business_Standard_Standard Prescriptive_Natural Gas_Hot Water_Commercial/Industrial_Multifamily Central Domestic Hot Water Plants_0_0_0_Remaining Year kWh | Business_Standard_Standard Prescriptive_Natural Gas_Hot Water_Commercial/Industrial_Multifamily Central Domestic Hot Water Plants_0_0_0 | Business | Standard | Standard Prescriptive | Natural Gas | Hot Water | Commercial/Industrial | Multifamily Central Domestic Hot Water Plants | 0 | 0 | 0 | Remaining Year kWh |  | 0 |  | IL TRM v9 | 4.3.7 | Multifamily Central Domestic Hot Water Plants | CI-HWE-MDHW-V04-200101 | CI | HWE | MDHW | V04-200101
Business_Standard_Standard Prescriptive_Natural Gas_Hot Water_Commercial/Industrial_Multifamily Central Domestic Hot Water Plants_0_0_0_kWh Saved per Unit | Business_Standard_Standard Prescriptive_Natural Gas_Hot Water_Commercial/Industrial_Multifamily Central Domestic Hot Water Plants_0_0_0 | Business | Standard | Standard Prescriptive | Natural Gas | Hot Water | Commercial/Industrial | Multifamily Central Domestic Hot Water Plants | 0 | 0 | 0 | kWh Saved per Unit |  | 0 |  | IL TRM v9 | 4.3.7 | Multifamily Central Domestic Hot Water Plants | CI-HWE-MDHW-V04-200101 | CI | HWE | MDHW | V04-200101
Business_Standard_Standard Prescriptive_Natural Gas_Hot Water_Commercial/Industrial_Multifamily Central Domestic Hot Water Plants_0_0_0_Remaining Year kW | Business_Standard_Standard Prescriptive_Natural Gas_Hot Water_Commercial/Industrial_Multifamily Central Domestic Hot Water Plants_0_0_0 | Business | Standard | Standard Prescriptive | Natural Gas | Hot Water | Commercial/Industrial | Multifamily Central Domestic Hot Water Plants | 0 | 0 | 0 | Remaining Year kW |  | 0 |  | IL TRM v9 | 4.3.7 | Multifamily Central Domestic Hot Water Plants | CI-HWE-MDHW-V04-200101 | CI | HWE | MDHW | V04-200101
Business_Standard_Standard Prescriptive_Natural Gas_Hot Water_Commercial/Industrial_Multifamily Central Domestic Hot Water Plants_0_0_0_Coincident Peak kW Saved per Unit | Business_Standard_Standard Prescriptive_Natural Gas_Hot Water_Commercial/Industrial_Multifamily Central Domestic Hot Water Plants_0_0_0 | Business | Standard | Standard Prescriptive | Natural Gas | Hot Water | Commercial/Industrial | Multifamily Central Domestic Hot Water Plants | 0 | 0 | 0 | Coincident Peak kW Saved per Unit |  | 0 |  | IL TRM v9 | 4.3.7 | Multifamily Central Domestic Hot Water Plants | CI-HWE-MDHW-V04-200101 | CI | HWE | MDHW | V04-200101
Business_Standard_Standard Prescriptive_Natural Gas_Hot Water_Commercial/Industrial_Multifamily Central Domestic Hot Water Plants_0_0_0_Remaining Year Therms | Business_Standard_Standard Prescriptive_Natural Gas_Hot Water_Commercial/Industrial_Multifamily Central Domestic Hot Water Plants_0_0_0 | Business | Standard | Standard Prescriptive | Natural Gas | Hot Water | Commercial/Industrial | Multifamily Central Domestic Hot Water Plants | 0 | 0 | 0 | Remaining Year Therms |  | 0 |  | IL TRM v9 | 4.3.7 | Multifamily Central Domestic Hot Water Plants | CI-HWE-MDHW-V04-200101 | CI | HWE | MDHW | V04-200101
Business_Standard_Standard Prescriptive_Natural Gas_Hot Water_Commercial/Industrial_Multifamily Central Domestic Hot Water Plants_0_0_0_Therms Saved per Unit | Business_Standard_Standard Prescriptive_Natural Gas_Hot Water_Commercial/Industrial_Multifamily Central Domestic Hot Water Plants_0_0_0 | Business | Standard | Standard Prescriptive | Natural Gas | Hot Water | Commercial/Industrial | Multifamily Central Domestic Hot Water Plants | 0 | 0 | 0 | Therms Saved per Unit |  | 511.2448 |  | IL TRM v9 | 4.3.7 | Multifamily Central Domestic Hot Water Plants | CI-HWE-MDHW-V04-200101 | CI | HWE | MDHW | V04-200101
Business_Standard_Standard Prescriptive_Natural Gas_Hot Water_Commercial/Industrial_Multifamily Central Domestic Hot Water Plants_0_0_0_Remaining Life | Business_Standard_Standard Prescriptive_Natural Gas_Hot Water_Commercial/Industrial_Multifamily Central Domestic Hot Water Plants_0_0_0 | Business | Standard | Standard Prescriptive | Natural Gas | Hot Water | Commercial/Industrial | Multifamily Central Domestic Hot Water Plants | 0 | 0 | 0 | Remaining Life |  | 0 |  | IL TRM v9 | 4.3.7 | Multifamily Central Domestic Hot Water Plants | CI-HWE-MDHW-V04-200101 | CI | HWE | MDHW | V04-200101
Business_Standard_Standard Prescriptive_Natural Gas_Hot Water_Commercial/Industrial_Multifamily Central Domestic Hot Water Plants_0_0_0_Lifetime (years) | Business_Standard_Standard Prescriptive_Natural Gas_Hot Water_Commercial/Industrial_Multifamily Central Domestic Hot Water Plants_0_0_0 | Business | Standard | Standard Prescriptive | Natural Gas | Hot Water | Commercial/Industrial | Multifamily Central Domestic Hot Water Plants | 0 | 0 | 0 | Lifetime (years) |  | 15 |  | IL TRM v9 | 4.3.7 | Multifamily Central Domestic Hot Water Plants | CI-HWE-MDHW-V04-200101 | CI | HWE | MDHW | V04-200101
Business_Standard_Standard Prescriptive_Natural Gas_Hot Water_Commercial/Industrial_Multifamily Central Domestic Hot Water Plants_0_0_0_Incremental Cost | Business_Standard_Standard Prescriptive_Natural Gas_Hot Water_Commercial/Industrial_Multifamily Central Domestic Hot Water Plants_0_0_0 | Business | Standard | Standard Prescriptive | Natural Gas | Hot Water | Commercial/Industrial | Multifamily Central Domestic Hot Water Plants | 0 | 0 | 0 | Incremental Cost |  | 5700 | <300kBtuh Capacity Range | IL TRM v9 | 4.3.7 | Multifamily Central Domestic Hot Water Plants | CI-HWE-MDHW-V04-200101 | CI | HWE | MDHW | V04-200101
Business_Standard_Standard Prescriptive_Natural Gas_Hot Water_Commercial/Industrial_Multifamily Central Domestic Hot Water Plants_0_0_0_O&M Cost Adjustment | Business_Standard_Standard Prescriptive_Natural Gas_Hot Water_Commercial/Industrial_Multifamily Central Domestic Hot Water Plants_0_0_0 | Business | Standard | Standard Prescriptive | Natural Gas | Hot Water | Commercial/Industrial | Multifamily Central Domestic Hot Water Plants | 0 | 0 | 0 | O&M Cost Adjustment |  | 0 |  | IL TRM v9 | 4.3.7 | Multifamily Central Domestic Hot Water Plants | CI-HWE-MDHW-V04-200101 | CI | HWE | MDHW | V04-200101
Business_Standard_Standard Prescriptive_Natural Gas_Hot Water_Commercial/Industrial_Multifamily Central Domestic Hot Water Plants_0_0_0_Measure Delivery Cost | Business_Standard_Standard Prescriptive_Natural Gas_Hot Water_Commercial/Industrial_Multifamily Central Domestic Hot Water Plants_0_0_0 | Business | Standard | Standard Prescriptive | Natural Gas | Hot Water | Commercial/Industrial | Multifamily Central Domestic Hot Water Plants | 0 | 0 | 0 | Measure Delivery Cost |  | 0 |  | IL TRM v9 | 4.3.7 | Multifamily Central Domestic Hot Water Plants | CI-HWE-MDHW-V04-200101 | CI | HWE | MDHW | V04-200101
Business_Standard_Standard Prescriptive_Natural Gas_Hot Water_Commercial/Industrial_Multifamily Central Domestic Hot Water Plants_0_0_0_ | Business_Standard_Standard Prescriptive_Natural Gas_Hot Water_Commercial/Industrial_Multifamily Central Domestic Hot Water Plants_0_0_0 | Business | Standard | Standard Prescriptive | Natural Gas | Hot Water | Commercial/Industrial | Multifamily Central Domestic Hot Water Plants | 0 | 0 | 0 | [8 empty] | ERROR
Business_Standard_Standard Prescriptive_Electric_Hot Water_Commercial/Industrial_Water Heater_Electric Instantaneous_0_0_T_out | Business_Standard_Standard Prescriptive_Electric_Hot Water_Commercial/Industrial_Water Heater_Electric Instantaneous_0_0 | Business | Standard | Standard Prescriptive | Electric | Hot Water | Commercial/Industrial | Water Heater | Electric Instantaneous | 0 | 0 | T_out |  | 125 |  | IL TRM v9 | 4.3.1 | Water Heater | CI-HWE-STWH-V06-210101 | CI | HWE | STWH | V06-210101
Business_Standard_Standard Prescriptive_Electric_Hot Water_Commercial/Industrial_Water Heater_Electric Instantaneous_0_0_T_air | Business_Standard_Standard Prescriptive_Electric_Hot Water_Commercial/Industrial_Water Heater_Electric Instantaneous_0_0 | Business | Standard | Standard Prescriptive | Electric | Hot Water | Commercial/Industrial | Water Heater | Electric Instantaneous | 0 | 0 | T_air |  | 70 |  | IL TRM v9 | 4.3.1 | Water Heater | CI-HWE-STWH-V06-210101 | CI | HWE | STWH | V06-210101
Business_Standard_Standard Prescriptive_Electric_Hot Water_Commercial/Industrial_Water Heater_Electric Instantaneous_0_0_V | Business_Standard_Standard Prescriptive_Electric_Hot Water_Commercial/Industrial_Water Heater_Electric Instantaneous_0_0 | Business | Standard | Standard Prescriptive | Electric | Hot Water | Commercial/Industrial | Water Heater | Electric Instantaneous | 0 | 0 | V |  | 2 |  | IL TRM v9 | 4.3.1 | Water Heater | CI-HWE-STWH-V06-210101 | CI | HWE | STWH | V06-210101
Business_Standard_Standard Prescriptive_Electric_Hot Water_Commercial/Industrial_Water Heater_Electric Instantaneous_0_0_yWater | Business_Standard_Standard Prescriptive_Electric_Hot Water_Commercial/Industrial_Water Heater_Electric Instantaneous_0_0 | Business | Standard | Standard Prescriptive | Electric | Hot Water | Commercial/Industrial | Water Heater | Electric Instantaneous | 0 | 0 | yWater |  | 8.33 |  | IL TRM v9 | 4.3.1 | Water Heater | CI-HWE-STWH-V06-210101 | CI | HWE | STWH | V06-210101
Business_Standard_Standard Prescriptive_Electric_Hot Water_Commercial/Industrial_Water Heater_Electric Instantaneous_0_0_1 | Business_Standard_Standard Prescriptive_Electric_Hot Water_Commercial/Industrial_Water Heater_Electric Instantaneous_0_0 | Business | Standard | Standard Prescriptive | Electric | Hot Water | Commercial/Industrial | Water Heater | Electric Instantaneous | 0 | 0 | 1 |  | 1 |  | IL TRM v9 | 4.3.1 | Water Heater | CI-HWE-STWH-V06-210101 | CI | HWE | STWH | V06-210101
Business_Standard_Standard Prescriptive_Electric_Hot Water_Commercial/Industrial_Water Heater_Electric Instantaneous_0_0_SL_elecbase | Business_Standard_Standard Prescriptive_Electric_Hot Water_Commercial/Industrial_Water Heater_Electric Instantaneous_0_0 | Business | Standard | Standard Prescriptive | Electric | Hot Water | Commercial/Industrial | Water Heater | Electric Instantaneous | 0 | 0 | SL_elecbase |  | 0.57 | 100 gal | IL TRM v9 | 4.3.1 | Water Heater | CI-HWE-STWH-V06-210101 | CI | HWE | STWH | V06-210101
Business_Standard_Standard Prescriptive_Electric_Hot Water_Commercial/Industrial_Water Heater_Electric Instantaneous_0_0_SL_eff | Business_Standard_Standard Prescriptive_Electric_Hot Water_Commercial/Industrial_Water Heater_Electric Instantaneous_0_0 | Business | Standard | Standard Prescriptive | Electric | Hot Water | Commercial/Industrial | Water Heater | Electric Instantaneous | 0 | 0 | SL_eff |  | 0 |  | IL TRM v9 | 4.3.1 | Water Heater | CI-HWE-STWH-V06-210101 | CI | HWE | STWH | V06-210101
Business_Standard_Standard Prescriptive_Electric_Hot Water_Commercial/Industrial_Water Heater_Electric Instantaneous_0_0_8766 | Business_Standard_Standard Prescriptive_Electric_Hot Water_Commercial/Industrial_Water Heater_Electric Instantaneous_0_0 | Business | Standard | Standard Prescriptive | Electric | Hot Water | Commercial/Industrial | Water Heater | Electric Instantaneous | 0 | 0 | 8766 |  | 8766 |  | IL TRM v9 | 4.3.1 | Water Heater | CI-HWE-STWH-V06-210101 | CI | HWE | STWH | V06-210101
Business_Standard_Standard Prescriptive_Electric_Hot Water_Commercial/Industrial_Water Heater_Electric Instantaneous_0_0_3412 | Business_Standard_Standard Prescriptive_Electric_Hot Water_Commercial/Industrial_Water Heater_Electric Instantaneous_0_0 | Business | Standard | Standard Prescriptive | Electric | Hot Water | Commercial/Industrial | Water Heater | Electric Instantaneous | 0 | 0 | 3412 |  | 3412 |  | IL TRM v9 | 4.3.1 | Water Heater | CI-HWE-STWH-V06-210101 | CI | HWE | STWH | V06-210101
Business_Standard_Standard Prescriptive_Electric_Hot Water_Commercial/Industrial_Water Heater_Electric Instantaneous_0_0_Delta_kWh | Business_Standard_Standard Prescriptive_Electric_Hot Water_Commercial/Industrial_Water Heater_Electric Instantaneous_0_0 | Business | Standard | Standard Prescriptive | Electric | Hot Water | Commercial/Industrial | Water Heater | Electric Instantaneous | 0 | 0 | Delta_kWh |  | 1341.8531 |  | IL TRM v9 | 4.3.1 | Water Heater | CI-HWE-STWH-V06-210101 | CI | HWE | STWH | V06-210101
Business_Standard_Standard Prescriptive_Electric_Hot Water_Commercial/Industrial_Water Heater_Electric Instantaneous_0_0_Hours | Business_Standard_Standard Prescriptive_Electric_Hot Water_Commercial/Industrial_Water Heater_Electric Instantaneous_0_0 | Business | Standard | Standard Prescriptive | Electric | Hot Water | Commercial/Industrial | Water Heater | Electric Instantaneous | 0 | 0 | Hours |  | 6461 |  | IL TRM v9 | 4.3.1 | Water Heater | CI-HWE-STWH-V06-210101 | CI | HWE | STWH | V06-210101
Business_Standard_Standard Prescriptive_Electric_Hot Water_Commercial/Industrial_Water Heater_Electric Instantaneous_0_0_CF | Business_Standard_Standard Prescriptive_Electric_Hot Water_Commercial/Industrial_Water Heater_Electric Instantaneous_0_0 | Business | Standard | Standard Prescriptive | Electric | Hot Water | Commercial/Industrial | Water Heater | Electric Instantaneous | 0 | 0 | CF |  | 0.925 |  | IL TRM v9 | 4.3.1 | Water Heater | CI-HWE-STWH-V06-210101 | CI | HWE | STWH | V06-210101
Business_Standard_Standard Prescriptive_Electric_Hot Water_Commercial/Industrial_Water Heater_Electric Instantaneous_0_0_Remaining Year kWh | Business_Standard_Standard Prescriptive_Electric_Hot Water_Commercial/Industrial_Water Heater_Electric Instantaneous_0_0 | Business | Standard | Standard Prescriptive | Electric | Hot Water | Commercial/Industrial | Water Heater | Electric Instantaneous | 0 | 0 | Remaining Year kWh |  | 0 |  | IL TRM v9 | 4.3.1 | Water Heater | CI-HWE-STWH-V06-210101 | CI | HWE | STWH | V06-210101
Business_Standard_Standard Prescriptive_Electric_Hot Water_Commercial/Industrial_Water Heater_Electric Instantaneous_0_0_kWh Saved per Unit | Business_Standard_Standard Prescriptive_Electric_Hot Water_Commercial/Industrial_Water Heater_Electric Instantaneous_0_0 | Business | Standard | Standard Prescriptive | Electric | Hot Water | Commercial/Industrial | Water Heater | Electric Instantaneous | 0 | 0 | kWh Saved per Unit |  | 1341.8531 |  | IL TRM v9 | 4.3.1 | Water Heater | CI-HWE-STWH-V06-210101 | CI | HWE | STWH | V06-210101
Business_Standard_Standard Prescriptive_Electric_Hot Water_Commercial/Industrial_Water Heater_Electric Instantaneous_0_0_Remaining Year kW | Business_Standard_Standard Prescriptive_Electric_Hot Water_Commercial/Industrial_Water Heater_Electric Instantaneous_0_0 | Business | Standard | Standard Prescriptive | Electric | Hot Water | Commercial/Industrial | Water Heater | Electric Instantaneous | 0 | 0 | Remaining Year kW |  | 0 |  | IL TRM v9 | 4.3.1 | Water Heater | CI-HWE-STWH-V06-210101 | CI | HWE | STWH | V06-210101
Business_Standard_Standard Prescriptive_Electric_Hot Water_Commercial/Industrial_Water Heater_Electric Instantaneous_0_0_Coincident Peak kW Saved per Unit | Business_Standard_Standard Prescriptive_Electric_Hot Water_Commercial/Industrial_Water Heater_Electric Instantaneous_0_0 | Business | Standard | Standard Prescriptive | Electric | Hot Water | Commercial/Industrial | Water Heater | Electric Instantaneous | 0 | 0 | Coincident Peak kW Saved per Unit |  | 0.19211 |  | IL TRM v9 | 4.3.1 | Water Heater | CI-HWE-STWH-V06-210101 | CI | HWE | STWH | V06-210101
Business_Standard_Standard Prescriptive_Electric_Hot Water_Commercial/Industrial_Water Heater_Electric Instantaneous_0_0_Remaining Year Therms | Business_Standard_Standard Prescriptive_Electric_Hot Water_Commercial/Industrial_Water Heater_Electric Instantaneous_0_0 | Business | Standard | Standard Prescriptive | Electric | Hot Water | Commercial/Industrial | Water Heater | Electric Instantaneous | 0 | 0 | Remaining Year Therms |  | 0 |  | IL TRM v9 | 4.3.1 | Water Heater | CI-HWE-STWH-V06-210101 | CI | HWE | STWH | V06-210101
Business_Standard_Standard Prescriptive_Electric_Hot Water_Commercial/Industrial_Water Heater_Electric Instantaneous_0_0_Therms Saved per Unit | Business_Standard_Standard Prescriptive_Electric_Hot Water_Commercial/Industrial_Water Heater_Electric Instantaneous_0_0 | Business | Standard | Standard Prescriptive | Electric | Hot Water | Commercial/Industrial | Water Heater | Electric Instantaneous | 0 | 0 | Therms Saved per Unit |  | 0 |  | IL TRM v9 | 4.3.1 | Water Heater | CI-HWE-STWH-V06-210101 | CI | HWE | STWH | V06-210101
Business_Standard_Standard Prescriptive_Electric_Hot Water_Commercial/Industrial_Water Heater_Electric Instantaneous_0_0_Remaining Life | Business_Standard_Standard Prescriptive_Electric_Hot Water_Commercial/Industrial_Water Heater_Electric Instantaneous_0_0 | Business | Standard | Standard Prescriptive | Electric | Hot Water | Commercial/Industrial | Water Heater | Electric Instantaneous | 0 | 0 | Remaining Life |  | 0 |  | IL TRM v9 | 4.3.1 | Water Heater | CI-HWE-STWH-V06-210101 | CI | HWE | STWH | V06-210101
Business_Standard_Standard Prescriptive_Electric_Hot Water_Commercial/Industrial_Water Heater_Electric Instantaneous_0_0_Lifetime (years) | Business_Standard_Standard Prescriptive_Electric_Hot Water_Commercial/Industrial_Water Heater_Electric Instantaneous_0_0 | Business | Standard | Standard Prescriptive | Electric | Hot Water | Commercial/Industrial | Water Heater | Electric Instantaneous | 0 | 0 | Lifetime (years) |  | 5 | Electric tankless | IL TRM v9 | 4.3.1 | Water Heater | CI-HWE-STWH-V06-210101 | CI | HWE | STWH | V06-210101
Business_Standard_Standard Prescriptive_Electric_Hot Water_Commercial/Industrial_Water Heater_Electric Instantaneous_0_0_Incremental Cost | Business_Standard_Standard Prescriptive_Electric_Hot Water_Commercial/Industrial_Water Heater_Electric Instantaneous_0_0 | Business | Standard | Standard Prescriptive | Electric | Hot Water | Commercial/Industrial | Water Heater | Electric Instantaneous | 0 | 0 | Incremental Cost |  | 1050 | Electric tankless, 10 gpm | IL TRM v9 | 4.3.1 | Water Heater | CI-HWE-STWH-V06-210101 | CI | HWE | STWH | V06-210101
Business_Standard_Standard Prescriptive_Electric_Hot Water_Commercial/Industrial_Water Heater_Electric Instantaneous_0_0_O&M Cost Adjustment | Business_Standard_Standard Prescriptive_Electric_Hot Water_Commercial/Industrial_Water Heater_Electric Instantaneous_0_0 | Business | Standard | Standard Prescriptive | Electric | Hot Water | Commercial/Industrial | Water Heater | Electric Instantaneous | 0 | 0 | O&M Cost Adjustment |  | 100 | Tankless | IL TRM v9 | 4.3.1 | Water Heater | CI-HWE-STWH-V06-210101 | CI | HWE | STWH | V06-210101
Business_Standard_Standard Prescriptive_Electric_Hot Water_Commercial/Industrial_Water Heater_Electric Instantaneous_0_0_Measure Delivery Cost | Business_Standard_Standard Prescriptive_Electric_Hot Water_Commercial/Industrial_Water Heater_Electric Instantaneous_0_0 | Business | Standard | Standard Prescriptive | Electric | Hot Water | Commercial/Industrial | Water Heater | Electric Instantaneous | 0 | 0 | Measure Delivery Cost |  | 0 |  | IL TRM v9 | 4.3.1 | Water Heater | CI-HWE-STWH-V06-210101 | CI | HWE | STWH | V06-210101
Business_Standard_Standard Prescriptive_Electric_Hot Water_Commercial/Industrial_Water Heater_Electric Instantaneous_0_0_ | Business_Standard_Standard Prescriptive_Electric_Hot Water_Commercial/Industrial_Water Heater_Electric Instantaneous_0_0 | Business | Standard | Standard Prescriptive | Electric | Hot Water | Commercial/Industrial | Water Heater | Electric Instantaneous | 0 | 0 | [8 empty] | ERROR
Business_Standard_Standard Prescriptive_Natural Gas_Hot Water_Commercial/Industrial_Water Heater_Natural Gas Instantaneous_0_0_T_out | Business_Standard_Standard Prescriptive_Natural Gas_Hot Water_Commercial/Industrial_Water Heater_Natural Gas Instantaneous_0_0 | Business | Standard | Standard Prescriptive | Natural Gas | Hot Water | Commercial/Industrial | Water Heater | Natural Gas Instantaneous | 0 | 0 | T_out |  | 125 |  | IL TRM v9 | 4.3.1 | Water Heater | CI-HWE-STWH-V06-210101 | CI | HWE | STWH | V06-210101
Business_Standard_Standard Prescriptive_Natural Gas_Hot Water_Commercial/Industrial_Water Heater_Natural Gas Instantaneous_0_0_T_in | Business_Standard_Standard Prescriptive_Natural Gas_Hot Water_Commercial/Industrial_Water Heater_Natural Gas Instantaneous_0_0 | Business | Standard | Standard Prescriptive | Natural Gas | Hot Water | Commercial/Industrial | Water Heater | Natural Gas Instantaneous | 0 | 0 | T_in |  | 50.7 |  | IL TRM v9 | 4.3.1 | Water Heater | CI-HWE-STWH-V06-210101 | CI | HWE | STWH | V06-210101
Business_Standard_Standard Prescriptive_Natural Gas_Hot Water_Commercial/Industrial_Water Heater_Natural Gas Instantaneous_0_0_HotWaterUse_Gallon | Business_Standard_Standard Prescriptive_Natural Gas_Hot Water_Commercial/Industrial_Water Heater_Natural Gas Instantaneous_0_0 | Business | Standard | Standard Prescriptive | Natural Gas | Hot Water | Commercial/Industrial | Water Heater | Natural Gas Instantaneous | 0 | 0 | HotWaterUse_Gallon |  | 21915 | Annual water use in gallons, sourced from the previous IL TRM v7 entry for Tankless Water Heaters. | IL TRM v9 | 4.3.1 | Water Heater | CI-HWE-STWH-V06-210101 | CI | HWE | STWH | V06-210101
Business_Standard_Standard Prescriptive_Natural Gas_Hot Water_Commercial/Industrial_Water Heater_Natural Gas Instantaneous_0_0_yWater | Business_Standard_Standard Prescriptive_Natural Gas_Hot Water_Commercial/Industrial_Water Heater_Natural Gas Instantaneous_0_0 | Business | Standard | Standard Prescriptive | Natural Gas | Hot Water | Commercial/Industrial | Water Heater | Natural Gas Instantaneous | 0 | 0 | yWater |  | 8.33 |  | IL TRM v9 | 4.3.1 | Water Heater | CI-HWE-STWH-V06-210101 | CI | HWE | STWH | V06-210101
Business_Standard_Standard Prescriptive_Natural Gas_Hot Water_Commercial/Industrial_Water Heater_Natural Gas Instantaneous_0_0_1 | Business_Standard_Standard Prescriptive_Natural Gas_Hot Water_Commercial/Industrial_Water Heater_Natural Gas Instantaneous_0_0 | Business | Standard | Standard Prescriptive | Natural Gas | Hot Water | Commercial/Industrial | Water Heater | Natural Gas Instantaneous | 0 | 0 | 1 |  | 1 |  | IL TRM v9 | 4.3.1 | Water Heater | CI-HWE-STWH-V06-210101 | CI | HWE | STWH | V06-210101
Business_Standard_Standard Prescriptive_Natural Gas_Hot Water_Commercial/Industrial_Water Heater_Natural Gas Instantaneous_0_0_UEF_gasbase | Business_Standard_Standard Prescriptive_Natural Gas_Hot Water_Commercial/Industrial_Water Heater_Natural Gas Instantaneous_0_0 | Business | Standard | Standard Prescriptive | Natural Gas | Hot Water | Commercial/Industrial | Water Heater | Natural Gas Instantaneous | 0 | 0 | UEF_gasbase |  | 0.8 | Commercial Gas Storage Water Heater, >= 155,000 Btu/h | IL TRM v9 | 4.3.1 | Water Heater | CI-HWE-STWH-V06-210101 | CI | HWE | STWH | V06-210101
Business_Standard_Standard Prescriptive_Natural Gas_Hot Water_Commercial/Industrial_Water Heater_Natural Gas Instantaneous_0_0_UEF_Eff | Business_Standard_Standard Prescriptive_Natural Gas_Hot Water_Commercial/Industrial_Water Heater_Natural Gas Instantaneous_0_0 | Business | Standard | Standard Prescriptive | Natural Gas | Hot Water | Commercial/Industrial | Water Heater | Natural Gas Instantaneous | 0 | 0 | UEF_Eff |  | 0.88 | Ameren application | IL TRM v9 | 4.3.1 | Water Heater | CI-HWE-STWH-V06-210101 | CI | HWE | STWH | V06-210101
Business_Standard_Standard Prescriptive_Natural Gas_Hot Water_Commercial/Industrial_Water Heater_Natural Gas Instantaneous_0_0_100000 | Business_Standard_Standard Prescriptive_Natural Gas_Hot Water_Commercial/Industrial_Water Heater_Natural Gas Instantaneous_0_0 | Business | Standard | Standard Prescriptive | Natural Gas | Hot Water | Commercial/Industrial | Water Heater | Natural Gas Instantaneous | 0 | 0 | 100000 |  | 100000 |  | IL TRM v9 | 4.3.1 | Water Heater | CI-HWE-STWH-V06-210101 | CI | HWE | STWH | V06-210101
Business_Standard_Standard Prescriptive_Natural Gas_Hot Water_Commercial/Industrial_Water Heater_Natural Gas Instantaneous_0_0_Delta_Therms | Business_Standard_Standard Prescriptive_Natural Gas_Hot Water_Commercial/Industrial_Water Heater_Natural Gas Instantaneous_0_0 | Business | Standard | Standard Prescriptive | Natural Gas | Hot Water | Commercial/Industrial | Water Heater | Natural Gas Instantaneous | 0 | 0 | Delta_Therms |  | 15.4132 |  | IL TRM v9 | 4.3.1 | Water Heater | CI-HWE-STWH-V06-210101 | CI | HWE | STWH | V06-210101
Business_Standard_Standard Prescriptive_Natural Gas_Hot Water_Commercial/Industrial_Water Heater_Natural Gas Instantaneous_0_0_Q | Business_Standard_Standard Prescriptive_Natural Gas_Hot Water_Commercial/Industrial_Water Heater_Natural Gas Instantaneous_0_0 | Business | Standard | Standard Prescriptive | Natural Gas | Hot Water | Commercial/Industrial | Water Heater | Natural Gas Instantaneous | 0 | 0 | Q |  | 200000 |  | IL TRM v9 | 4.3.1 | Water Heater | CI-HWE-STWH-V06-210101 | CI | HWE | STWH | V06-210101
Business_Standard_Standard Prescriptive_Natural Gas_Hot Water_Commercial/Industrial_Water Heater_Natural Gas Instantaneous_0_0_800 | Business_Standard_Standard Prescriptive_Natural Gas_Hot Water_Commercial/Industrial_Water Heater_Natural Gas Instantaneous_0_0 | Business | Standard | Standard Prescriptive | Natural Gas | Hot Water | Commercial/Industrial | Water Heater | Natural Gas Instantaneous | 0 | 0 | 800 |  | 800 |  | IL TRM v9 | 4.3.1 | Water Heater | CI-HWE-STWH-V06-210101 | CI | HWE | STWH | V06-210101
Business_Standard_Standard Prescriptive_Natural Gas_Hot Water_Commercial/Industrial_Water Heater_Natural Gas Instantaneous_0_0_110 | Business_Standard_Standard Prescriptive_Natural Gas_Hot Water_Commercial/Industrial_Water Heater_Natural Gas Instantaneous_0_0 | Business | Standard | Standard Prescriptive | Natural Gas | Hot Water | Commercial/Industrial | Water Heater | Natural Gas Instantaneous | 0 | 0 | 110 |  | 110 |  | IL TRM v9 | 4.3.1 | Water Heater | CI-HWE-STWH-V06-210101 | CI | HWE | STWH | V06-210101
Business_Standard_Standard Prescriptive_Natural Gas_Hot Water_Commercial/Industrial_Water Heater_Natural Gas Instantaneous_0_0_V | Business_Standard_Standard Prescriptive_Natural Gas_Hot Water_Commercial/Industrial_Water Heater_Natural Gas Instantaneous_0_0 | Business | Standard | Standard Prescriptive | Natural Gas | Hot Water | Commercial/Industrial | Water Heater | Natural Gas Instantaneous | 0 | 0 | V |  | 150 |  | IL TRM v9 | 4.3.1 | Water Heater | CI-HWE-STWH-V06-210101 | CI | HWE | STWH | V06-210101
Business_Standard_Standard Prescriptive_Natural Gas_Hot Water_Commercial/Industrial_Water Heater_Natural Gas Instantaneous_0_0_SL_gasbase | Business_Standard_Standard Prescriptive_Natural Gas_Hot Water_Commercial/Industrial_Water Heater_Natural Gas Instantaneous_0_0 | Business | Standard | Standard Prescriptive | Natural Gas | Hot Water | Commercial/Industrial | Water Heater | Natural Gas Instantaneous | 0 | 0 | SL_gasbase |  | 1597.2194 |  | IL TRM v9 | 4.3.1 | Water Heater | CI-HWE-STWH-V06-210101 | CI | HWE | STWH | V06-210101
Business_Standard_Standard Prescriptive_Natural Gas_Hot Water_Commercial/Industrial_Water Heater_Natural Gas Instantaneous_0_0_SL_eff | Business_Standard_Standard Prescriptive_Natural Gas_Hot Water_Commercial/Industrial_Water Heater_Natural Gas Instantaneous_0_0 | Business | Standard | Standard Prescriptive | Natural Gas | Hot Water | Commercial/Industrial | Water Heater | Natural Gas Instantaneous | 0 | 0 | SL_eff |  | 0 |  | IL TRM v9 | 4.3.1 | Water Heater | CI-HWE-STWH-V06-210101 | CI | HWE | STWH | V06-210101
Business_Standard_Standard Prescriptive_Natural Gas_Hot Water_Commercial/Industrial_Water Heater_Natural Gas Instantaneous_0_0_8766 | Business_Standard_Standard Prescriptive_Natural Gas_Hot Water_Commercial/Industrial_Water Heater_Natural Gas Instantaneous_0_0 | Business | Standard | Standard Prescriptive | Natural Gas | Hot Water | Commercial/Industrial | Water Heater | Natural Gas Instantaneous | 0 | 0 | 8766 |  | 8766 |  | IL TRM v9 | 4.3.1 | Water Heater | CI-HWE-STWH-V06-210101 | CI | HWE | STWH | V06-210101
Business_Standard_Standard Prescriptive_Natural Gas_Hot Water_Commercial/Industrial_Water Heater_Natural Gas Instantaneous_0_0_100000 | Business_Standard_Standard Prescriptive_Natural Gas_Hot Water_Commercial/Industrial_Water Heater_Natural Gas Instantaneous_0_0 | Business | Standard | Standard Prescriptive | Natural Gas | Hot Water | Commercial/Industrial | Water Heater | Natural Gas Instantaneous | 0 | 0 | 100000 |  | 100000 |  | IL TRM v9 | 4.3.1 | Water Heater | CI-HWE-STWH-V06-210101 | CI | HWE | STWH | V06-210101
Business_Standard_Standard Prescriptive_Natural Gas_Hot Water_Commercial/Industrial_Water Heater_Natural Gas Instantaneous_0_0_Delta_Therms_Standby | Business_Standard_Standard Prescriptive_Natural Gas_Hot Water_Commercial/Industrial_Water Heater_Natural Gas Instantaneous_0_0 | Business | Standard | Standard Prescriptive | Natural Gas | Hot Water | Commercial/Industrial | Water Heater | Natural Gas Instantaneous | 0 | 0 | Delta_Therms_Standby |  | 140.0122 |  | IL TRM v9 | 4.3.1 | Water Heater | CI-HWE-STWH-V06-210101 | CI | HWE | STWH | V06-210101
Business_Standard_Standard Prescriptive_Natural Gas_Hot Water_Commercial/Industrial_Water Heater_Natural Gas Instantaneous_0_0_Remaining Year kWh | Business_Standard_Standard Prescriptive_Natural Gas_Hot Water_Commercial/Industrial_Water Heater_Natural Gas Instantaneous_0_0 | Business | Standard | Standard Prescriptive | Natural Gas | Hot Water | Commercial/Industrial | Water Heater | Natural Gas Instantaneous | 0 | 0 | Remaining Year kWh |  | 0 |  | IL TRM v9 | 4.3.1 | Water Heater | CI-HWE-STWH-V06-210101 | CI | HWE | STWH | V06-210101
Business_Standard_Standard Prescriptive_Natural Gas_Hot Water_Commercial/Industrial_Water Heater_Natural Gas Instantaneous_0_0_kWh Saved per Unit | Business_Standard_Standard Prescriptive_Natural Gas_Hot Water_Commercial/Industrial_Water Heater_Natural Gas Instantaneous_0_0 | Business | Standard | Standard Prescriptive | Natural Gas | Hot Water | Commercial/Industrial | Water Heater | Natural Gas Instantaneous | 0 | 0 | kWh Saved per Unit |  | 0 |  | IL TRM v9 | 4.3.1 | Water Heater | CI-HWE-STWH-V06-210101 | CI | HWE | STWH | V06-210101
Business_Standard_Standard Prescriptive_Natural Gas_Hot Water_Commercial/Industrial_Water Heater_Natural Gas Instantaneous_0_0_Remaining Year kW | Business_Standard_Standard Prescriptive_Natural Gas_Hot Water_Commercial/Industrial_Water Heater_Natural Gas Instantaneous_0_0 | Business | Standard | Standard Prescriptive | Natural Gas | Hot Water | Commercial/Industrial | Water Heater | Natural Gas Instantaneous | 0 | 0 | Remaining Year kW |  | 0 |  | IL TRM v9 | 4.3.1 | Water Heater | CI-HWE-STWH-V06-210101 | CI | HWE | STWH | V06-210101
Business_Standard_Standard Prescriptive_Natural Gas_Hot Water_Commercial/Industrial_Water Heater_Natural Gas Instantaneous_0_0_Coincident Peak kW Saved per Unit | Business_Standard_Standard Prescriptive_Natural Gas_Hot Water_Commercial/Industrial_Water Heater_Natural Gas Instantaneous_0_0 | Business | Standard | Standard Prescriptive | Natural Gas | Hot Water | Commercial/Industrial | Water Heater | Natural Gas Instantaneous | 0 | 0 | Coincident Peak kW Saved per Unit |  | 0 |  | IL TRM v9 | 4.3.1 | Water Heater | CI-HWE-STWH-V06-210101 | CI | HWE | STWH | V06-210101
Business_Standard_Standard Prescriptive_Natural Gas_Hot Water_Commercial/Industrial_Water Heater_Natural Gas Instantaneous_0_0_Remaining Year Therms | Business_Standard_Standard Prescriptive_Natural Gas_Hot Water_Commercial/Industrial_Water Heater_Natural Gas Instantaneous_0_0 | Business | Standard | Standard Prescriptive | Natural Gas | Hot Water | Commercial/Industrial | Water Heater | Natural Gas Instantaneous | 0 | 0 | Remaining Year Therms |  | 0 |  | IL TRM v9 | 4.3.1 | Water Heater | CI-HWE-STWH-V06-210101 | CI | HWE | STWH | V06-210101
Business_Standard_Standard Prescriptive_Natural Gas_Hot Water_Commercial/Industrial_Water Heater_Natural Gas Instantaneous_0_0_Therms Saved per Unit | Business_Standard_Standard Prescriptive_Natural Gas_Hot Water_Commercial/Industrial_Water Heater_Natural Gas Instantaneous_0_0 | Business | Standard | Standard Prescriptive | Natural Gas | Hot Water | Commercial/Industrial | Water Heater | Natural Gas Instantaneous | 0 | 0 | Therms Saved per Unit |  | 155.4254 |  | IL TRM v9 | 4.3.1 | Water Heater | CI-HWE-STWH-V06-210101 | CI | HWE | STWH | V06-210101
Business_Standard_Standard Prescriptive_Natural Gas_Hot Water_Commercial/Industrial_Water Heater_Natural Gas Instantaneous_0_0_Remaining Life | Business_Standard_Standard Prescriptive_Natural Gas_Hot Water_Commercial/Industrial_Water Heater_Natural Gas Instantaneous_0_0 | Business | Standard | Standard Prescriptive | Natural Gas | Hot Water | Commercial/Industrial | Water Heater | Natural Gas Instantaneous | 0 | 0 | Remaining Life |  | 0 |  | IL TRM v9 | 4.3.1 | Water Heater | CI-HWE-STWH-V06-210101 | CI | HWE | STWH | V06-210101
Business_Standard_Standard Prescriptive_Natural Gas_Hot Water_Commercial/Industrial_Water Heater_Natural Gas Instantaneous_0_0_Lifetime (years) | Business_Standard_Standard Prescriptive_Natural Gas_Hot Water_Commercial/Industrial_Water Heater_Natural Gas Instantaneous_0_0 | Business | Standard | Standard Prescriptive | Natural Gas | Hot Water | Commercial/Industrial | Water Heater | Natural Gas Instantaneous | 0 | 0 | Lifetime (years) |  | 20 | Natural gas tankless | IL TRM v9 | 4.3.1 | Water Heater | CI-HWE-STWH-V06-210101 | CI | HWE | STWH | V06-210101
Business_Standard_Standard Prescriptive_Natural Gas_Hot Water_Commercial/Industrial_Water Heater_Natural Gas Instantaneous_0_0_Incremental Cost | Business_Standard_Standard Prescriptive_Natural Gas_Hot Water_Commercial/Industrial_Water Heater_Natural Gas Instantaneous_0_0 | Business | Standard | Standard Prescriptive | Natural Gas | Hot Water | Commercial/Industrial | Water Heater | Natural Gas Instantaneous | 0 | 0 | Incremental Cost |  | 2526 | Natural gas tankless | IL TRM v9 | 4.3.1 | Water Heater | CI-HWE-STWH-V06-210101 | CI | HWE | STWH | V06-210101
Business_Standard_Standard Prescriptive_Natural Gas_Hot Water_Commercial/Industrial_Water Heater_Natural Gas Instantaneous_0_0_O&M Cost Adjustment | Business_Standard_Standard Prescriptive_Natural Gas_Hot Water_Commercial/Industrial_Water Heater_Natural Gas Instantaneous_0_0 | Business | Standard | Standard Prescriptive | Natural Gas | Hot Water | Commercial/Industrial | Water Heater | Natural Gas Instantaneous | 0 | 0 | O&M Cost Adjustment |  | 100 | Tankless | IL TRM v9 | 4.3.1 | Water Heater | CI-HWE-STWH-V06-210101 | CI | HWE | STWH | V06-210101
Business_Standard_Standard Prescriptive_Natural Gas_Hot Water_Commercial/Industrial_Water Heater_Natural Gas Instantaneous_0_0_Measure Delivery Cost | Business_Standard_Standard Prescriptive_Natural Gas_Hot Water_Commercial/Industrial_Water Heater_Natural Gas Instantaneous_0_0 | Business | Standard | Standard Prescriptive | Natural Gas | Hot Water | Commercial/Industrial | Water Heater | Natural Gas Instantaneous | 0 | 0 | Measure Delivery Cost |  | 0 |  | IL TRM v9 | 4.3.1 | Water Heater | CI-HWE-STWH-V06-210101 | CI | HWE | STWH | V06-210101
Business_Standard_Standard Prescriptive_Natural Gas_Hot Water_Commercial/Industrial_Water Heater_Natural Gas Instantaneous_0_0_ | Business_Standard_Standard Prescriptive_Natural Gas_Hot Water_Commercial/Industrial_Water Heater_Natural Gas Instantaneous_0_0 | Business | Standard | Standard Prescriptive | Natural Gas | Hot Water | Commercial/Industrial | Water Heater | Natural Gas Instantaneous | 0 | 0 | [8 empty] | ERROR
Business_Standard_Standard Prescriptive_Natural Gas_Hot Water_Commercial/Industrial_Water Heater_Natural Gas Storage_0_0_T_out | Business_Standard_Standard Prescriptive_Natural Gas_Hot Water_Commercial/Industrial_Water Heater_Natural Gas Storage_0_0 | Business | Standard | Standard Prescriptive | Natural Gas | Hot Water | Commercial/Industrial | Water Heater | Natural Gas Storage | 0 | 0 | T_out |  | 125 |  | IL TRM v9 | 4.3.1 | Water Heater | CI-HWE-STWH-V06-210101 | CI | HWE | STWH | V06-210101
Business_Standard_Standard Prescriptive_Natural Gas_Hot Water_Commercial/Industrial_Water Heater_Natural Gas Storage_0_0_T_in | Business_Standard_Standard Prescriptive_Natural Gas_Hot Water_Commercial/Industrial_Water Heater_Natural Gas Storage_0_0 | Business | Standard | Standard Prescriptive | Natural Gas | Hot Water | Commercial/Industrial | Water Heater | Natural Gas Storage | 0 | 0 | T_in |  | 50.7 |  | IL TRM v9 | 4.3.1 | Water Heater | CI-HWE-STWH-V06-210101 | CI | HWE | STWH | V06-210101
Business_Standard_Standard Prescriptive_Natural Gas_Hot Water_Commercial/Industrial_Water Heater_Natural Gas Storage_0_0_HotWaterUse_Gallon | Business_Standard_Standard Prescriptive_Natural Gas_Hot Water_Commercial/Industrial_Water Heater_Natural Gas Storage_0_0 | Business | Standard | Standard Prescriptive | Natural Gas | Hot Water | Commercial/Industrial | Water Heater | Natural Gas Storage | 0 | 0 | HotWaterUse_Gallon |  | 93300 | 150 gal, Restaurant | IL TRM v9 | 4.3.1 | Water Heater | CI-HWE-STWH-V06-210101 | CI | HWE | STWH | V06-210101
Business_Standard_Standard Prescriptive_Natural Gas_Hot Water_Commercial/Industrial_Water Heater_Natural Gas Storage_0_0_yWater | Business_Standard_Standard Prescriptive_Natural Gas_Hot Water_Commercial/Industrial_Water Heater_Natural Gas Storage_0_0 | Business | Standard | Standard Prescriptive | Natural Gas | Hot Water | Commercial/Industrial | Water Heater | Natural Gas Storage | 0 | 0 | yWater |  | 8.33 |  | IL TRM v9 | 4.3.1 | Water Heater | CI-HWE-STWH-V06-210101 | CI | HWE | STWH | V06-210101
Business_Standard_Standard Prescriptive_Natural Gas_Hot Water_Commercial/Industrial_Water Heater_Natural Gas Storage_0_0_1 | Business_Standard_Standard Prescriptive_Natural Gas_Hot Water_Commercial/Industrial_Water Heater_Natural Gas Storage_0_0 | Business | Standard | Standard Prescriptive | Natural Gas | Hot Water | Commercial/Industrial | Water Heater | Natural Gas Storage | 0 | 0 | 1 |  | 1 |  | IL TRM v9 | 4.3.1 | Water Heater | CI-HWE-STWH-V06-210101 | CI | HWE | STWH | V06-210101
Business_Standard_Standard Prescriptive_Natural Gas_Hot Water_Commercial/Industrial_Water Heater_Natural Gas Storage_0_0_UEF_gasbase | Business_Standard_Standard Prescriptive_Natural Gas_Hot Water_Commercial/Industrial_Water Heater_Natural Gas Storage_0_0 | Business | Standard | Standard Prescriptive | Natural Gas | Hot Water | Commercial/Industrial | Water Heater | Natural Gas Storage | 0 | 0 | UEF_gasbase |  | 0.8 | Commercial Gas Storage Water Heater, >= 155,000 Btu/h | IL TRM v9 | 4.3.1 | Water Heater | CI-HWE-STWH-V06-210101 | CI | HWE | STWH | V06-210101
Business_Standard_Standard Prescriptive_Natural Gas_Hot Water_Commercial/Industrial_Water Heater_Natural Gas Storage_0_0_UEF_Eff | Business_Standard_Standard Prescriptive_Natural Gas_Hot Water_Commercial/Industrial_Water Heater_Natural Gas Storage_0_0 | Business | Standard | Standard Prescriptive | Natural Gas | Hot Water | Commercial/Industrial | Water Heater | Natural Gas Storage | 0 | 0 | UEF_Eff |  | 0.88 | Ameren application | IL TRM v9 | 4.3.1 | Water Heater | CI-HWE-STWH-V06-210101 | CI | HWE | STWH | V06-210101
Business_Standard_Standard Prescriptive_Natural Gas_Hot Water_Commercial/Industrial_Water Heater_Natural Gas Storage_0_0_100000 | Business_Standard_Standard Prescriptive_Natural Gas_Hot Water_Commercial/Industrial_Water Heater_Natural Gas Storage_0_0 | Business | Standard | Standard Prescriptive | Natural Gas | Hot Water | Commercial/Industrial | Water Heater | Natural Gas Storage | 0 | 0 | 100000 |  | 100000 |  | IL TRM v9 | 4.3.1 | Water Heater | CI-HWE-STWH-V06-210101 | CI | HWE | STWH | V06-210101
Business_Standard_Standard Prescriptive_Natural Gas_Hot Water_Commercial/Industrial_Water Heater_Natural Gas Storage_0_0_Delta_Therms | Business_Standard_Standard Prescriptive_Natural Gas_Hot Water_Commercial/Industrial_Water Heater_Natural Gas Storage_0_0 | Business | Standard | Standard Prescriptive | Natural Gas | Hot Water | Commercial/Industrial | Water Heater | Natural Gas Storage | 0 | 0 | Delta_Therms |  | 65.6195 |  | IL TRM v9 | 4.3.1 | Water Heater | CI-HWE-STWH-V06-210101 | CI | HWE | STWH | V06-210101
Business_Standard_Standard Prescriptive_Natural Gas_Hot Water_Commercial/Industrial_Water Heater_Natural Gas Storage_0_0_Q | Business_Standard_Standard Prescriptive_Natural Gas_Hot Water_Commercial/Industrial_Water Heater_Natural Gas Storage_0_0 | Business | Standard | Standard Prescriptive | Natural Gas | Hot Water | Commercial/Industrial | Water Heater | Natural Gas Storage | 0 | 0 | Q |  | 200000 |  | IL TRM v9 | 4.3.1 | Water Heater | CI-HWE-STWH-V06-210101 | CI | HWE | STWH | V06-210101
Business_Standard_Standard Prescriptive_Natural Gas_Hot Water_Commercial/Industrial_Water Heater_Natural Gas Storage_0_0_800 | Business_Standard_Standard Prescriptive_Natural Gas_Hot Water_Commercial/Industrial_Water Heater_Natural Gas Storage_0_0 | Business | Standard | Standard Prescriptive | Natural Gas | Hot Water | Commercial/Industrial | Water Heater | Natural Gas Storage | 0 | 0 | 800 |  | 800 |  | IL TRM v9 | 4.3.1 | Water Heater | CI-HWE-STWH-V06-210101 | CI | HWE | STWH | V06-210101
Business_Standard_Standard Prescriptive_Natural Gas_Hot Water_Commercial/Industrial_Water Heater_Natural Gas Storage_0_0_110 | Business_Standard_Standard Prescriptive_Natural Gas_Hot Water_Commercial/Industrial_Water Heater_Natural Gas Storage_0_0 | Business | Standard | Standard Prescriptive | Natural Gas | Hot Water | Commercial/Industrial | Water Heater | Natural Gas Storage | 0 | 0 | 110 |  | 110 |  | IL TRM v9 | 4.3.1 | Water Heater | CI-HWE-STWH-V06-210101 | CI | HWE | STWH | V06-210101
Business_Standard_Standard Prescriptive_Natural Gas_Hot Water_Commercial/Industrial_Water Heater_Natural Gas Storage_0_0_V | Business_Standard_Standard Prescriptive_Natural Gas_Hot Water_Commercial/Industrial_Water Heater_Natural Gas Storage_0_0 | Business | Standard | Standard Prescriptive | Natural Gas | Hot Water | Commercial/Industrial | Water Heater | Natural Gas Storage | 0 | 0 | V |  | 150 |  | IL TRM v9 | 4.3.1 | Water Heater | CI-HWE-STWH-V06-210101 | CI | HWE | STWH | V06-210101
Business_Standard_Standard Prescriptive_Natural Gas_Hot Water_Commercial/Industrial_Water Heater_Natural Gas Storage_0_0_SL_gasbase | Business_Standard_Standard Prescriptive_Natural Gas_Hot Water_Commercial/Industrial_Water Heater_Natural Gas Storage_0_0 | Business | Standard | Standard Prescriptive | Natural Gas | Hot Water | Commercial/Industrial | Water Heater | Natural Gas Storage | 0 | 0 | SL_gasbase |  | 1597.2194 |  | IL TRM v9 | 4.3.1 | Water Heater | CI-HWE-STWH-V06-210101 | CI | HWE | STWH | V06-210101
Business_Standard_Standard Prescriptive_Natural Gas_Hot Water_Commercial/Industrial_Water Heater_Natural Gas Storage_0_0_SL_eff | Business_Standard_Standard Prescriptive_Natural Gas_Hot Water_Commercial/Industrial_Water Heater_Natural Gas Storage_0_0 | Business | Standard | Standard Prescriptive | Natural Gas | Hot Water | Commercial/Industrial | Water Heater | Natural Gas Storage | 0 | 0 | SL_eff |  | 1029 | TRM example | IL TRM v9 | 4.3.1 | Water Heater | CI-HWE-STWH-V06-210101 | CI | HWE | STWH | V06-210101
Business_Standard_Standard Prescriptive_Natural Gas_Hot Water_Commercial/Industrial_Water Heater_Natural Gas Storage_0_0_8766 | Business_Standard_Standard Prescriptive_Natural Gas_Hot Water_Commercial/Industrial_Water Heater_Natural Gas Storage_0_0 | Business | Standard | Standard Prescriptive | Natural Gas | Hot Water | Commercial/Industrial | Water Heater | Natural Gas Storage | 0 | 0 | 8766 |  | 8766 |  | IL TRM v9 | 4.3.1 | Water Heater | CI-HWE-STWH-V06-210101 | CI | HWE | STWH | V06-210101
Business_Standard_Standard Prescriptive_Natural Gas_Hot Water_Commercial/Industrial_Water Heater_Natural Gas Storage_0_0_100000 | Business_Standard_Standard Prescriptive_Natural Gas_Hot Water_Commercial/Industrial_Water Heater_Natural Gas Storage_0_0 | Business | Standard | Standard Prescriptive | Natural Gas | Hot Water | Commercial/Industrial | Water Heater | Natural Gas Storage | 0 | 0 | 100000 |  | 100000 |  | IL TRM v9 | 4.3.1 | Water Heater | CI-HWE-STWH-V06-210101 | CI | HWE | STWH | V06-210101
Business_Standard_Standard Prescriptive_Natural Gas_Hot Water_Commercial/Industrial_Water Heater_Natural Gas Storage_0_0_Delta_Therms_Standby | Business_Standard_Standard Prescriptive_Natural Gas_Hot Water_Commercial/Industrial_Water Heater_Natural Gas Storage_0_0 | Business | Standard | Standard Prescriptive | Natural Gas | Hot Water | Commercial/Industrial | Water Heater | Natural Gas Storage | 0 | 0 | Delta_Therms_Standby |  | 49.8101 |  | IL TRM v9 | 4.3.1 | Water Heater | CI-HWE-STWH-V06-210101 | CI | HWE | STWH | V06-210101
Business_Standard_Standard Prescriptive_Natural Gas_Hot Water_Commercial/Industrial_Water Heater_Natural Gas Storage_0_0_Remaining Year kWh | Business_Standard_Standard Prescriptive_Natural Gas_Hot Water_Commercial/Industrial_Water Heater_Natural Gas Storage_0_0 | Business | Standard | Standard Prescriptive | Natural Gas | Hot Water | Commercial/Industrial | Water Heater | Natural Gas Storage | 0 | 0 | Remaining Year kWh |  | 0 |  | IL TRM v9 | 4.3.1 | Water Heater | CI-HWE-STWH-V06-210101 | CI | HWE | STWH | V06-210101
Business_Standard_Standard Prescriptive_Natural Gas_Hot Water_Commercial/Industrial_Water Heater_Natural Gas Storage_0_0_kWh Saved per Unit | Business_Standard_Standard Prescriptive_Natural Gas_Hot Water_Commercial/Industrial_Water Heater_Natural Gas Storage_0_0 | Business | Standard | Standard Prescriptive | Natural Gas | Hot Water | Commercial/Industrial | Water Heater | Natural Gas Storage | 0 | 0 | kWh Saved per Unit |  | 0 |  | IL TRM v9 | 4.3.1 | Water Heater | CI-HWE-STWH-V06-210101 | CI | HWE | STWH | V06-210101
Business_Standard_Standard Prescriptive_Natural Gas_Hot Water_Commercial/Industrial_Water Heater_Natural Gas Storage_0_0_Remaining Year kW | Business_Standard_Standard Prescriptive_Natural Gas_Hot Water_Commercial/Industrial_Water Heater_Natural Gas Storage_0_0 | Business | Standard | Standard Prescriptive | Natural Gas | Hot Water | Commercial/Industrial | Water Heater | Natural Gas Storage | 0 | 0 | Remaining Year kW |  | 0 |  | IL TRM v9 | 4.3.1 | Water Heater | CI-HWE-STWH-V06-210101 | CI | HWE | STWH | V06-210101
Business_Standard_Standard Prescriptive_Natural Gas_Hot Water_Commercial/Industrial_Water Heater_Natural Gas Storage_0_0_Coincident Peak kW Saved per Unit | Business_Standard_Standard Prescriptive_Natural Gas_Hot Water_Commercial/Industrial_Water Heater_Natural Gas Storage_0_0 | Business | Standard | Standard Prescriptive | Natural Gas | Hot Water | Commercial/Industrial | Water Heater | Natural Gas Storage | 0 | 0 | Coincident Peak kW Saved per Unit |  | 0 |  | IL TRM v9 | 4.3.1 | Water Heater | CI-HWE-STWH-V06-210101 | CI | HWE | STWH | V06-210101
Business_Standard_Standard Prescriptive_Natural Gas_Hot Water_Commercial/Industrial_Water Heater_Natural Gas Storage_0_0_Remaining Year Therms | Business_Standard_Standard Prescriptive_Natural Gas_Hot Water_Commercial/Industrial_Water Heater_Natural Gas Storage_0_0 | Business | Standard | Standard Prescriptive | Natural Gas | Hot Water | Commercial/Industrial | Water Heater | Natural Gas Storage | 0 | 0 | Remaining Year Therms |  | 0 |  | IL TRM v9 | 4.3.1 | Water Heater | CI-HWE-STWH-V06-210101 | CI | HWE | STWH | V06-210101
Business_Standard_Standard Prescriptive_Natural Gas_Hot Water_Commercial/Industrial_Water Heater_Natural Gas Storage_0_0_Therms Saved per Unit | Business_Standard_Standard Prescriptive_Natural Gas_Hot Water_Commercial/Industrial_Water Heater_Natural Gas Storage_0_0 | Business | Standard | Standard Prescriptive | Natural Gas | Hot Water | Commercial/Industrial | Water Heater | Natural Gas Storage | 0 | 0 | Therms Saved per Unit |  | 115.4296 |  | IL TRM v9 | 4.3.1 | Water Heater | CI-HWE-STWH-V06-210101 | CI | HWE | STWH | V06-210101
Business_Standard_Standard Prescriptive_Natural Gas_Hot Water_Commercial/Industrial_Water Heater_Natural Gas Storage_0_0_Remaining Life | Business_Standard_Standard Prescriptive_Natural Gas_Hot Water_Commercial/Industrial_Water Heater_Natural Gas Storage_0_0 | Business | Standard | Standard Prescriptive | Natural Gas | Hot Water | Commercial/Industrial | Water Heater | Natural Gas Storage | 0 | 0 | Remaining Life |  | 0 |  | IL TRM v9 | 4.3.1 | Water Heater | CI-HWE-STWH-V06-210101 | CI | HWE | STWH | V06-210101
Business_Standard_Standard Prescriptive_Natural Gas_Hot Water_Commercial/Industrial_Water Heater_Natural Gas Storage_0_0_Lifetime (years) | Business_Standard_Standard Prescriptive_Natural Gas_Hot Water_Commercial/Industrial_Water Heater_Natural Gas Storage_0_0 | Business | Standard | Standard Prescriptive | Natural Gas | Hot Water | Commercial/Industrial | Water Heater | Natural Gas Storage | 0 | 0 | Lifetime (years) |  | 15 | Storage | IL TRM v9 | 4.3.1 | Water Heater | CI-HWE-STWH-V06-210101 | CI | HWE | STWH | V06-210101
Business_Standard_Standard Prescriptive_Natural Gas_Hot Water_Commercial/Industrial_Water Heater_Natural Gas Storage_0_0_Incremental Cost | Business_Standard_Standard Prescriptive_Natural Gas_Hot Water_Commercial/Industrial_Water Heater_Natural Gas Storage_0_0 | Business | Standard | Standard Prescriptive | Natural Gas | Hot Water | Commercial/Industrial | Water Heater | Natural Gas Storage | 0 | 0 | Incremental Cost |  | 1135 | Gas Storage Water Heaters, > 75,000 Btu/h, 0.90 Et | IL TRM v9 | 4.3.1 | Water Heater | CI-HWE-STWH-V06-210101 | CI | HWE | STWH | V06-210101
Business_Standard_Standard Prescriptive_Natural Gas_Hot Water_Commercial/Industrial_Water Heater_Natural Gas Storage_0_0_O&M Cost Adjustment | Business_Standard_Standard Prescriptive_Natural Gas_Hot Water_Commercial/Industrial_Water Heater_Natural Gas Storage_0_0 | Business | Standard | Standard Prescriptive | Natural Gas | Hot Water | Commercial/Industrial | Water Heater | Natural Gas Storage | 0 | 0 | O&M Cost Adjustment |  | 0 | Storage | IL TRM v9 | 4.3.1 | Water Heater | CI-HWE-STWH-V06-210101 | CI | HWE | STWH | V06-210101
Business_Standard_Standard Prescriptive_Natural Gas_Hot Water_Commercial/Industrial_Water Heater_Natural Gas Storage_0_0_Measure Delivery Cost | Business_Standard_Standard Prescriptive_Natural Gas_Hot Water_Commercial/Industrial_Water Heater_Natural Gas Storage_0_0 | Business | Standard | Standard Prescriptive | Natural Gas | Hot Water | Commercial/Industrial | Water Heater | Natural Gas Storage | 0 | 0 | Measure Delivery Cost |  | 0 |  | IL TRM v9 | 4.3.1 | Water Heater | CI-HWE-STWH-V06-210101 | CI | HWE | STWH | V06-210101
Business_Standard_Standard Prescriptive_Natural Gas_Hot Water_Commercial/Industrial_Water Heater_Natural Gas Storage_0_0_ | Business_Standard_Standard Prescriptive_Natural Gas_Hot Water_Commercial/Industrial_Water Heater_Natural Gas Storage_0_0 | Business | Standard | Standard Prescriptive | Natural Gas | Hot Water | Commercial/Industrial | Water Heater | Natural Gas Storage | 0 | 0 | [8 empty] | ERROR
Business_Standard_Standard Prescriptive_Natural Gas_Hot Water_Commercial/Industrial_Water Heater_Natural Gas Storage, Condensing_0_0_T_out | Business_Standard_Standard Prescriptive_Natural Gas_Hot Water_Commercial/Industrial_Water Heater_Natural Gas Storage, Condensing_0_0 | Business | Standard | Standard Prescriptive | Natural Gas | Hot Water | Commercial/Industrial | Water Heater | Natural Gas Storage, Condensing | 0 | 0 | T_out |  | 125 |  | IL TRM v9 | 4.3.1 | Water Heater | CI-HWE-STWH-V06-210101 | CI | HWE | STWH | V06-210101
Business_Standard_Standard Prescriptive_Natural Gas_Hot Water_Commercial/Industrial_Water Heater_Natural Gas Storage, Condensing_0_0_T_in | Business_Standard_Standard Prescriptive_Natural Gas_Hot Water_Commercial/Industrial_Water Heater_Natural Gas Storage, Condensing_0_0 | Business | Standard | Standard Prescriptive | Natural Gas | Hot Water | Commercial/Industrial | Water Heater | Natural Gas Storage, Condensing | 0 | 0 | T_in |  | 50.7 |  | IL TRM v9 | 4.3.1 | Water Heater | CI-HWE-STWH-V06-210101 | CI | HWE | STWH | V06-210101
Business_Standard_Standard Prescriptive_Natural Gas_Hot Water_Commercial/Industrial_Water Heater_Natural Gas Storage, Condensing_0_0_HotWaterUse_Gallon | Business_Standard_Standard Prescriptive_Natural Gas_Hot Water_Commercial/Industrial_Water Heater_Natural Gas Storage, Condensing_0_0 | Business | Standard | Standard Prescriptive | Natural Gas | Hot Water | Commercial/Industrial | Water Heater | Natural Gas Storage, Condensing | 0 | 0 | HotWaterUse_Gallon |  | 93300 | 150 gal, Restaurant | IL TRM v9 | 4.3.1 | Water Heater | CI-HWE-STWH-V06-210101 | CI | HWE | STWH | V06-210101
Business_Standard_Standard Prescriptive_Natural Gas_Hot Water_Commercial/Industrial_Water Heater_Natural Gas Storage, Condensing_0_0_yWater | Business_Standard_Standard Prescriptive_Natural Gas_Hot Water_Commercial/Industrial_Water Heater_Natural Gas Storage, Condensing_0_0 | Business | Standard | Standard Prescriptive | Natural Gas | Hot Water | Commercial/Industrial | Water Heater | Natural Gas Storage, Condensing | 0 | 0 | yWater |  | 8.33 |  | IL TRM v9 | 4.3.1 | Water Heater | CI-HWE-STWH-V06-210101 | CI | HWE | STWH | V06-210101
Business_Standard_Standard Prescriptive_Natural Gas_Hot Water_Commercial/Industrial_Water Heater_Natural Gas Storage, Condensing_0_0_1 | Business_Standard_Standard Prescriptive_Natural Gas_Hot Water_Commercial/Industrial_Water Heater_Natural Gas Storage, Condensing_0_0 | Business | Standard | Standard Prescriptive | Natural Gas | Hot Water | Commercial/Industrial | Water Heater | Natural Gas Storage, Condensing | 0 | 0 | 1 |  | 1 |  | IL TRM v9 | 4.3.1 | Water Heater | CI-HWE-STWH-V06-210101 | CI | HWE | STWH | V06-210101
Business_Standard_Standard Prescriptive_Natural Gas_Hot Water_Commercial/Industrial_Water Heater_Natural Gas Storage, Condensing_0_0_UEF_gasbase | Business_Standard_Standard Prescriptive_Natural Gas_Hot Water_Commercial/Industrial_Water Heater_Natural Gas Storage, Condensing_0_0 | Business | Standard | Standard Prescriptive | Natural Gas | Hot Water | Commercial/Industrial | Water Heater | Natural Gas Storage, Condensing | 0 | 0 | UEF_gasbase |  | 0.8 | Commercial Gas Storage Water Heater, >= 155,000 Btu/h | IL TRM v9 | 4.3.1 | Water Heater | CI-HWE-STWH-V06-210101 | CI | HWE | STWH | V06-210101
Business_Standard_Standard Prescriptive_Natural Gas_Hot Water_Commercial/Industrial_Water Heater_Natural Gas Storage, Condensing_0_0_UEF_Eff | Business_Standard_Standard Prescriptive_Natural Gas_Hot Water_Commercial/Industrial_Water Heater_Natural Gas Storage, Condensing_0_0 | Business | Standard | Standard Prescriptive | Natural Gas | Hot Water | Commercial/Industrial | Water Heater | Natural Gas Storage, Condensing | 0 | 0 | UEF_Eff |  | 0.9 | Ameren application | IL TRM v9 | 4.3.1 | Water Heater | CI-HWE-STWH-V06-210101 | CI | HWE | STWH | V06-210101
Business_Standard_Standard Prescriptive_Natural Gas_Hot Water_Commercial/Industrial_Water Heater_Natural Gas Storage, Condensing_0_0_100000 | Business_Standard_Standard Prescriptive_Natural Gas_Hot Water_Commercial/Industrial_Water Heater_Natural Gas Storage, Condensing_0_0 | Business | Standard | Standard Prescriptive | Natural Gas | Hot Water | Commercial/Industrial | Water Heater | Natural Gas Storage, Condensing | 0 | 0 | 100000 |  | 100000 |  | IL TRM v9 | 4.3.1 | Water Heater | CI-HWE-STWH-V06-210101 | CI | HWE | STWH | V06-210101
Business_Standard_Standard Prescriptive_Natural Gas_Hot Water_Commercial/Industrial_Water Heater_Natural Gas Storage, Condensing_0_0_Delta_Therms | Business_Standard_Standard Prescriptive_Natural Gas_Hot Water_Commercial/Industrial_Water Heater_Natural Gas Storage, Condensing_0_0 | Business | Standard | Standard Prescriptive | Natural Gas | Hot Water | Commercial/Industrial | Water Heater | Natural Gas Storage, Condensing | 0 | 0 | Delta_Therms |  | 80.2016 |  | IL TRM v9 | 4.3.1 | Water Heater | CI-HWE-STWH-V06-210101 | CI | HWE | STWH | V06-210101
Business_Standard_Standard Prescriptive_Natural Gas_Hot Water_Commercial/Industrial_Water Heater_Natural Gas Storage, Condensing_0_0_Q | Business_Standard_Standard Prescriptive_Natural Gas_Hot Water_Commercial/Industrial_Water Heater_Natural Gas Storage, Condensing_0_0 | Business | Standard | Standard Prescriptive | Natural Gas | Hot Water | Commercial/Industrial | Water Heater | Natural Gas Storage, Condensing | 0 | 0 | Q |  | 200000 |  | IL TRM v9 | 4.3.1 | Water Heater | CI-HWE-STWH-V06-210101 | CI | HWE | STWH | V06-210101
Business_Standard_Standard Prescriptive_Natural Gas_Hot Water_Commercial/Industrial_Water Heater_Natural Gas Storage, Condensing_0_0_800 | Business_Standard_Standard Prescriptive_Natural Gas_Hot Water_Commercial/Industrial_Water Heater_Natural Gas Storage, Condensing_0_0 | Business | Standard | Standard Prescriptive | Natural Gas | Hot Water | Commercial/Industrial | Water Heater | Natural Gas Storage, Condensing | 0 | 0 | 800 |  | 800 |  | IL TRM v9 | 4.3.1 | Water Heater | CI-HWE-STWH-V06-210101 | CI | HWE | STWH | V06-210101
Business_Standard_Standard Prescriptive_Natural Gas_Hot Water_Commercial/Industrial_Water Heater_Natural Gas Storage, Condensing_0_0_110 | Business_Standard_Standard Prescriptive_Natural Gas_Hot Water_Commercial/Industrial_Water Heater_Natural Gas Storage, Condensing_0_0 | Business | Standard | Standard Prescriptive | Natural Gas | Hot Water | Commercial/Industrial | Water Heater | Natural Gas Storage, Condensing | 0 | 0 | 110 |  | 110 |  | IL TRM v9 | 4.3.1 | Water Heater | CI-HWE-STWH-V06-210101 | CI | HWE | STWH | V06-210101
Business_Standard_Standard Prescriptive_Natural Gas_Hot Water_Commercial/Industrial_Water Heater_Natural Gas Storage, Condensing_0_0_V | Business_Standard_Standard Prescriptive_Natural Gas_Hot Water_Commercial/Industrial_Water Heater_Natural Gas Storage, Condensing_0_0 | Business | Standard | Standard Prescriptive | Natural Gas | Hot Water | Commercial/Industrial | Water Heater | Natural Gas Storage, Condensing | 0 | 0 | V |  | 150 |  | IL TRM v9 | 4.3.1 | Water Heater | CI-HWE-STWH-V06-210101 | CI | HWE | STWH | V06-210101
Business_Standard_Standard Prescriptive_Natural Gas_Hot Water_Commercial/Industrial_Water Heater_Natural Gas Storage, Condensing_0_0_SL_gasbase | Business_Standard_Standard Prescriptive_Natural Gas_Hot Water_Commercial/Industrial_Water Heater_Natural Gas Storage, Condensing_0_0 | Business | Standard | Standard Prescriptive | Natural Gas | Hot Water | Commercial/Industrial | Water Heater | Natural Gas Storage, Condensing | 0 | 0 | SL_gasbase |  | 1597.2194 |  | IL TRM v9 | 4.3.1 | Water Heater | CI-HWE-STWH-V06-210101 | CI | HWE | STWH | V06-210101
Business_Standard_Standard Prescriptive_Natural Gas_Hot Water_Commercial/Industrial_Water Heater_Natural Gas Storage, Condensing_0_0_SL_eff | Business_Standard_Standard Prescriptive_Natural Gas_Hot Water_Commercial/Industrial_Water Heater_Natural Gas Storage, Condensing_0_0 | Business | Standard | Standard Prescriptive | Natural Gas | Hot Water | Commercial/Industrial | Water Heater | Natural Gas Storage, Condensing | 0 | 0 | SL_eff |  | 1029 | TRM example | IL TRM v9 | 4.3.1 | Water Heater | CI-HWE-STWH-V06-210101 | CI | HWE | STWH | V06-210101
Business_Standard_Standard Prescriptive_Natural Gas_Hot Water_Commercial/Industrial_Water Heater_Natural Gas Storage, Condensing_0_0_8766 | Business_Standard_Standard Prescriptive_Natural Gas_Hot Water_Commercial/Industrial_Water Heater_Natural Gas Storage, Condensing_0_0 | Business | Standard | Standard Prescriptive | Natural Gas | Hot Water | Commercial/Industrial | Water Heater | Natural Gas Storage, Condensing | 0 | 0 | 8766 |  | 8766 |  | IL TRM v9 | 4.3.1 | Water Heater | CI-HWE-STWH-V06-210101 | CI | HWE | STWH | V06-210101
Business_Standard_Standard Prescriptive_Natural Gas_Hot Water_Commercial/Industrial_Water Heater_Natural Gas Storage, Condensing_0_0_100000 | Business_Standard_Standard Prescriptive_Natural Gas_Hot Water_Commercial/Industrial_Water Heater_Natural Gas Storage, Condensing_0_0 | Business | Standard | Standard Prescriptive | Natural Gas | Hot Water | Commercial/Industrial | Water Heater | Natural Gas Storage, Condensing | 0 | 0 | 100000 |  | 100000 |  | IL TRM v9 | 4.3.1 | Water Heater | CI-HWE-STWH-V06-210101 | CI | HWE | STWH | V06-210101
Business_Standard_Standard Prescriptive_Natural Gas_Hot Water_Commercial/Industrial_Water Heater_Natural Gas Storage, Condensing_0_0_Delta_Therms_Standby | Business_Standard_Standard Prescriptive_Natural Gas_Hot Water_Commercial/Industrial_Water Heater_Natural Gas Storage, Condensing_0_0 | Business | Standard | Standard Prescriptive | Natural Gas | Hot Water | Commercial/Industrial | Water Heater | Natural Gas Storage, Condensing | 0 | 0 | Delta_Therms_Standby |  | 49.8101 |  | IL TRM v9 | 4.3.1 | Water Heater | CI-HWE-STWH-V06-210101 | CI | HWE | STWH | V06-210101
Business_Standard_Standard Prescriptive_Natural Gas_Hot Water_Commercial/Industrial_Water Heater_Natural Gas Storage, Condensing_0_0_Remaining Year kWh | Business_Standard_Standard Prescriptive_Natural Gas_Hot Water_Commercial/Industrial_Water Heater_Natural Gas Storage, Condensing_0_0 | Business | Standard | Standard Prescriptive | Natural Gas | Hot Water | Commercial/Industrial | Water Heater | Natural Gas Storage, Condensing | 0 | 0 | Remaining Year kWh |  | 0 |  | IL TRM v9 | 4.3.1 | Water Heater | CI-HWE-STWH-V06-210101 | CI | HWE | STWH | V06-210101
Business_Standard_Standard Prescriptive_Natural Gas_Hot Water_Commercial/Industrial_Water Heater_Natural Gas Storage, Condensing_0_0_kWh Saved per Unit | Business_Standard_Standard Prescriptive_Natural Gas_Hot Water_Commercial/Industrial_Water Heater_Natural Gas Storage, Condensing_0_0 | Business | Standard | Standard Prescriptive | Natural Gas | Hot Water | Commercial/Industrial | Water Heater | Natural Gas Storage, Condensing | 0 | 0 | kWh Saved per Unit |  | 0 |  | IL TRM v9 | 4.3.1 | Water Heater | CI-HWE-STWH-V06-210101 | CI | HWE | STWH | V06-210101
Business_Standard_Standard Prescriptive_Natural Gas_Hot Water_Commercial/Industrial_Water Heater_Natural Gas Storage, Condensing_0_0_Remaining Year kW | Business_Standard_Standard Prescriptive_Natural Gas_Hot Water_Commercial/Industrial_Water Heater_Natural Gas Storage, Condensing_0_0 | Business | Standard | Standard Prescriptive | Natural Gas | Hot Water | Commercial/Industrial | Water Heater | Natural Gas Storage, Condensing | 0 | 0 | Remaining Year kW |  | 0 |  | IL TRM v9 | 4.3.1 | Water Heater | CI-HWE-STWH-V06-210101 | CI | HWE | STWH | V06-210101
Business_Standard_Standard Prescriptive_Natural Gas_Hot Water_Commercial/Industrial_Water Heater_Natural Gas Storage, Condensing_0_0_Coincident Peak kW Saved per Unit | Business_Standard_Standard Prescriptive_Natural Gas_Hot Water_Commercial/Industrial_Water Heater_Natural Gas Storage, Condensing_0_0 | Business | Standard | Standard Prescriptive | Natural Gas | Hot Water | Commercial/Industrial | Water Heater | Natural Gas Storage, Condensing | 0 | 0 | Coincident Peak kW Saved per Unit |  | 0 |  | IL TRM v9 | 4.3.1 | Water Heater | CI-HWE-STWH-V06-210101 | CI | HWE | STWH | V06-210101
Business_Standard_Standard Prescriptive_Natural Gas_Hot Water_Commercial/Industrial_Water Heater_Natural Gas Storage, Condensing_0_0_Remaining Year Therms | Business_Standard_Standard Prescriptive_Natural Gas_Hot Water_Commercial/Industrial_Water Heater_Natural Gas Storage, Condensing_0_0 | Business | Standard | Standard Prescriptive | Natural Gas | Hot Water | Commercial/Industrial | Water Heater | Natural Gas Storage, Condensing | 0 | 0 | Remaining Year Therms |  | 0 |  | IL TRM v9 | 4.3.1 | Water Heater | CI-HWE-STWH-V06-210101 | CI | HWE | STWH | V06-210101
Business_Standard_Standard Prescriptive_Natural Gas_Hot Water_Commercial/Industrial_Water Heater_Natural Gas Storage, Condensing_0_0_Therms Saved per Unit | Business_Standard_Standard Prescriptive_Natural Gas_Hot Water_Commercial/Industrial_Water Heater_Natural Gas Storage, Condensing_0_0 | Business | Standard | Standard Prescriptive | Natural Gas | Hot Water | Commercial/Industrial | Water Heater | Natural Gas Storage, Condensing | 0 | 0 | Therms Saved per Unit |  | 130.0117 |  | IL TRM v9 | 4.3.1 | Water Heater | CI-HWE-STWH-V06-210101 | CI | HWE | STWH | V06-210101
Business_Standard_Standard Prescriptive_Natural Gas_Hot Water_Commercial/Industrial_Water Heater_Natural Gas Storage, Condensing_0_0_Remaining Life | Business_Standard_Standard Prescriptive_Natural Gas_Hot Water_Commercial/Industrial_Water Heater_Natural Gas Storage, Condensing_0_0 | Business | Standard | Standard Prescriptive | Natural Gas | Hot Water | Commercial/Industrial | Water Heater | Natural Gas Storage, Condensing | 0 | 0 | Remaining Life |  | 0 |  | IL TRM v9 | 4.3.1 | Water Heater | CI-HWE-STWH-V06-210101 | CI | HWE | STWH | V06-210101
Business_Standard_Standard Prescriptive_Natural Gas_Hot Water_Commercial/Industrial_Water Heater_Natural Gas Storage, Condensing_0_0_Lifetime (years) | Business_Standard_Standard Prescriptive_Natural Gas_Hot Water_Commercial/Industrial_Water Heater_Natural Gas Storage, Condensing_0_0 | Business | Standard | Standard Prescriptive | Natural Gas | Hot Water | Commercial/Industrial | Water Heater | Natural Gas Storage, Condensing | 0 | 0 | Lifetime (years) |  | 15 | Storage | IL TRM v9 | 4.3.1 | Water Heater | CI-HWE-STWH-V06-210101 | CI | HWE | STWH | V06-210101
Business_Standard_Standard Prescriptive_Natural Gas_Hot Water_Commercial/Industrial_Water Heater_Natural Gas Storage, Condensing_0_0_Incremental Cost | Business_Standard_Standard Prescriptive_Natural Gas_Hot Water_Commercial/Industrial_Water Heater_Natural Gas Storage, Condensing_0_0 | Business | Standard | Standard Prescriptive | Natural Gas | Hot Water | Commercial/Industrial | Water Heater | Natural Gas Storage, Condensing | 0 | 0 | Incremental Cost |  | 1135 | Gas Storage Water Heaters, > 75,000 Btu/h, 0.90 Et | IL TRM v9 | 4.3.1 | Water Heater | CI-HWE-STWH-V06-210101 | CI | HWE | STWH | V06-210101
Business_Standard_Standard Prescriptive_Natural Gas_Hot Water_Commercial/Industrial_Water Heater_Natural Gas Storage, Condensing_0_0_O&M Cost Adjustment | Business_Standard_Standard Prescriptive_Natural Gas_Hot Water_Commercial/Industrial_Water Heater_Natural Gas Storage, Condensing_0_0 | Business | Standard | Standard Prescriptive | Natural Gas | Hot Water | Commercial/Industrial | Water Heater | Natural Gas Storage, Condensing | 0 | 0 | O&M Cost Adjustment |  | 0 | Storage | IL TRM v9 | 4.3.1 | Water Heater | CI-HWE-STWH-V06-210101 | CI | HWE | STWH | V06-210101
Business_Standard_Standard Prescriptive_Natural Gas_Hot Water_Commercial/Industrial_Water Heater_Natural Gas Storage, Condensing_0_0_Measure Delivery Cost | Business_Standard_Standard Prescriptive_Natural Gas_Hot Water_Commercial/Industrial_Water Heater_Natural Gas Storage, Condensing_0_0 | Business | Standard | Standard Prescriptive | Natural Gas | Hot Water | Commercial/Industrial | Water Heater | Natural Gas Storage, Condensing | 0 | 0 | Measure Delivery Cost |  | 0 |  | IL TRM v9 | 4.3.1 | Water Heater | CI-HWE-STWH-V06-210101 | CI | HWE | STWH | V06-210101
Business_Standard_Standard Prescriptive_Natural Gas_Hot Water_Commercial/Industrial_Water Heater_Natural Gas Storage, Condensing_0_0_ | Business_Standard_Standard Prescriptive_Natural Gas_Hot Water_Commercial/Industrial_Water Heater_Natural Gas Storage, Condensing_0_0 | Business | Standard | Standard Prescriptive | Natural Gas | Hot Water | Commercial/Industrial | Water Heater | Natural Gas Storage, Condensing | 0 | 0 | [8 empty] | ERROR
Business_Standard_Standard Prescriptive_Natural Gas_HVAC_Commercial/Industrial_Condensing Unit Heater_0_0_0_Capacity | Business_Standard_Standard Prescriptive_Natural Gas_HVAC_Commercial/Industrial_Condensing Unit Heater_0_0_0 | Business | Standard | Standard Prescriptive | Natural Gas | HVAC | Commercial/Industrial | Condensing Unit Heater | 0 | 0 | 0 | Capacity |  | 135.6 | PY18-PY20 average capacity | IL TRM v9 | 4.4.5 | Condensing Unit Heaters | CI-HVC-CUHT-V01-190101 | CI | HVC | CUHT | V01-190101
Business_Standard_Standard Prescriptive_Natural Gas_HVAC_Commercial/Industrial_Condensing Unit Heater_0_0_0_EFLH | Business_Standard_Standard Prescriptive_Natural Gas_HVAC_Commercial/Industrial_Condensing Unit Heater_0_0_0 | Business | Standard | Standard Prescriptive | Natural Gas | HVAC | Commercial/Industrial | Condensing Unit Heater | 0 | 0 | 0 | EFLH |  | 1508 | Zone 3, Unknown Building Type | IL TRM v9 | 4.4.5 | Condensing Unit Heaters | CI-HVC-CUHT-V01-190101 | CI | HVC | CUHT | V01-190101
Business_Standard_Standard Prescriptive_Natural Gas_HVAC_Commercial/Industrial_Condensing Unit Heater_0_0_0_UF | Business_Standard_Standard Prescriptive_Natural Gas_HVAC_Commercial/Industrial_Condensing Unit Heater_0_0_0 | Business | Standard | Standard Prescriptive | Natural Gas | HVAC | Commercial/Industrial | Condensing Unit Heater | 0 | 0 | 0 | UF |  | 0.725 |  | IL TRM v9 | 4.4.5 | Condensing Unit Heaters | CI-HVC-CUHT-V01-190101 | CI | HVC | CUHT | V01-190101
Business_Standard_Standard Prescriptive_Natural Gas_HVAC_Commercial/Industrial_Condensing Unit Heater_0_0_0_Eff_base | Business_Standard_Standard Prescriptive_Natural Gas_HVAC_Commercial/Industrial_Condensing Unit Heater_0_0_0 | Business | Standard | Standard Prescriptive | Natural Gas | HVAC | Commercial/Industrial | Condensing Unit Heater | 0 | 0 | 0 | Eff_base |  | 0.8 |  | IL TRM v9 | 4.4.5 | Condensing Unit Heaters | CI-HVC-CUHT-V01-190101 | CI | HVC | CUHT | V01-190101
Business_Standard_Standard Prescriptive_Natural Gas_HVAC_Commercial/Industrial_Condensing Unit Heater_0_0_0_Eff_ee | Business_Standard_Standard Prescriptive_Natural Gas_HVAC_Commercial/Industrial_Condensing Unit Heater_0_0_0 | Business | Standard | Standard Prescriptive | Natural Gas | HVAC | Commercial/Industrial | Condensing Unit Heater | 0 | 0 | 0 | Eff_ee |  | 0.9 |  | IL TRM v9 | 4.4.5 | Condensing Unit Heaters | CI-HVC-CUHT-V01-190101 | CI | HVC | CUHT | V01-190101
Business_Standard_Standard Prescriptive_Natural Gas_HVAC_Commercial/Industrial_Condensing Unit Heater_0_0_0_Remaining Year kWh | Business_Standard_Standard Prescriptive_Natural Gas_HVAC_Commercial/Industrial_Condensing Unit Heater_0_0_0 | Business | Standard | Standard Prescriptive | Natural Gas | HVAC | Commercial/Industrial | Condensing Unit Heater | 0 | 0 | 0 | Remaining Year kWh |  | 0 |  | IL TRM v9 | 4.4.5 | Condensing Unit Heaters | CI-HVC-CUHT-V01-190101 | CI | HVC | CUHT | V01-190101
Business_Standard_Standard Prescriptive_Natural Gas_HVAC_Commercial/Industrial_Condensing Unit Heater_0_0_0_kWh Saved per Unit | Business_Standard_Standard Prescriptive_Natural Gas_HVAC_Commercial/Industrial_Condensing Unit Heater_0_0_0 | Business | Standard | Standard Prescriptive | Natural Gas | HVAC | Commercial/Industrial | Condensing Unit Heater | 0 | 0 | 0 | kWh Saved per Unit |  | 0 |  | IL TRM v9 | 4.4.5 | Condensing Unit Heaters | CI-HVC-CUHT-V01-190101 | CI | HVC | CUHT | V01-190101
Business_Standard_Standard Prescriptive_Natural Gas_HVAC_Commercial/Industrial_Condensing Unit Heater_0_0_0_Remaining Year kW | Business_Standard_Standard Prescriptive_Natural Gas_HVAC_Commercial/Industrial_Condensing Unit Heater_0_0_0 | Business | Standard | Standard Prescriptive | Natural Gas | HVAC | Commercial/Industrial | Condensing Unit Heater | 0 | 0 | 0 | Remaining Year kW |  | 0 |  | IL TRM v9 | 4.4.5 | Condensing Unit Heaters | CI-HVC-CUHT-V01-190101 | CI | HVC | CUHT | V01-190101
Business_Standard_Standard Prescriptive_Natural Gas_HVAC_Commercial/Industrial_Condensing Unit Heater_0_0_0_Coincident Peak kW Saved per Unit | Business_Standard_Standard Prescriptive_Natural Gas_HVAC_Commercial/Industrial_Condensing Unit Heater_0_0_0 | Business | Standard | Standard Prescriptive | Natural Gas | HVAC | Commercial/Industrial | Condensing Unit Heater | 0 | 0 | 0 | Coincident Peak kW Saved per Unit |  | 0 |  | IL TRM v9 | 4.4.5 | Condensing Unit Heaters | CI-HVC-CUHT-V01-190101 | CI | HVC | CUHT | V01-190101
Business_Standard_Standard Prescriptive_Natural Gas_HVAC_Commercial/Industrial_Condensing Unit Heater_0_0_0_Remaining Year Therms | Business_Standard_Standard Prescriptive_Natural Gas_HVAC_Commercial/Industrial_Condensing Unit Heater_0_0_0 | Business | Standard | Standard Prescriptive | Natural Gas | HVAC | Commercial/Industrial | Condensing Unit Heater | 0 | 0 | 0 | Remaining Year Therms |  | 0 |  | IL TRM v9 | 4.4.5 | Condensing Unit Heaters | CI-HVC-CUHT-V01-190101 | CI | HVC | CUHT | V01-190101
Business_Standard_Standard Prescriptive_Natural Gas_HVAC_Commercial/Industrial_Condensing Unit Heater_0_0_0_Therms Saved per Unit | Business_Standard_Standard Prescriptive_Natural Gas_HVAC_Commercial/Industrial_Condensing Unit Heater_0_0_0 | Business | Standard | Standard Prescriptive | Natural Gas | HVAC | Commercial/Industrial | Condensing Unit Heater | 0 | 0 | 0 | Therms Saved per Unit |  | 205.9048 |  | IL TRM v9 | 4.4.5 | Condensing Unit Heaters | CI-HVC-CUHT-V01-190101 | CI | HVC | CUHT | V01-190101
Business_Standard_Standard Prescriptive_Natural Gas_HVAC_Commercial/Industrial_Condensing Unit Heater_0_0_0_Remaining Life | Business_Standard_Standard Prescriptive_Natural Gas_HVAC_Commercial/Industrial_Condensing Unit Heater_0_0_0 | Business | Standard | Standard Prescriptive | Natural Gas | HVAC | Commercial/Industrial | Condensing Unit Heater | 0 | 0 | 0 | Remaining Life |  | 0 |  | IL TRM v9 | 4.4.5 | Condensing Unit Heaters | CI-HVC-CUHT-V01-190101 | CI | HVC | CUHT | V01-190101
Business_Standard_Standard Prescriptive_Natural Gas_HVAC_Commercial/Industrial_Condensing Unit Heater_0_0_0_Lifetime (years) | Business_Standard_Standard Prescriptive_Natural Gas_HVAC_Commercial/Industrial_Condensing Unit Heater_0_0_0 | Business | Standard | Standard Prescriptive | Natural Gas | HVAC | Commercial/Industrial | Condensing Unit Heater | 0 | 0 | 0 | Lifetime (years) |  | 12 |  | IL TRM v9 | 4.4.5 | Condensing Unit Heaters | CI-HVC-CUHT-V01-190101 | CI | HVC | CUHT | V01-190101
Business_Standard_Standard Prescriptive_Natural Gas_HVAC_Commercial/Industrial_Condensing Unit Heater_0_0_0_Incremental Cost | Business_Standard_Standard Prescriptive_Natural Gas_HVAC_Commercial/Industrial_Condensing Unit Heater_0_0_0 | Business | Standard | Standard Prescriptive | Natural Gas | HVAC | Commercial/Industrial | Condensing Unit Heater | 0 | 0 | 0 | Incremental Cost |  | 676 |  | IL TRM v9 | 4.4.5 | Condensing Unit Heaters | CI-HVC-CUHT-V01-190101 | CI | HVC | CUHT | V01-190101
Business_Standard_Standard Prescriptive_Natural Gas_HVAC_Commercial/Industrial_Condensing Unit Heater_0_0_0_O&M Cost Adjustment | Business_Standard_Standard Prescriptive_Natural Gas_HVAC_Commercial/Industrial_Condensing Unit Heater_0_0_0 | Business | Standard | Standard Prescriptive | Natural Gas | HVAC | Commercial/Industrial | Condensing Unit Heater | 0 | 0 | 0 | O&M Cost Adjustment |  | 0 |  | IL TRM v9 | 4.4.5 | Condensing Unit Heaters | CI-HVC-CUHT-V01-190101 | CI | HVC | CUHT | V01-190101
Business_Standard_Standard Prescriptive_Natural Gas_HVAC_Commercial/Industrial_Condensing Unit Heater_0_0_0_Measure Delivery Cost | Business_Standard_Standard Prescriptive_Natural Gas_HVAC_Commercial/Industrial_Condensing Unit Heater_0_0_0 | Business | Standard | Standard Prescriptive | Natural Gas | HVAC | Commercial/Industrial | Condensing Unit Heater | 0 | 0 | 0 | Measure Delivery Cost |  | 0 |  | IL TRM v9 | 4.4.5 | Condensing Unit Heaters | CI-HVC-CUHT-V01-190101 | CI | HVC | CUHT | V01-190101
Business_Standard_Standard Prescriptive_Natural Gas_HVAC_Commercial/Industrial_Condensing Unit Heater_0_0_0_ | Business_Standard_Standard Prescriptive_Natural Gas_HVAC_Commercial/Industrial_Condensing Unit Heater_0_0_0 | Business | Standard | Standard Prescriptive | Natural Gas | HVAC | Commercial/Industrial | Condensing Unit Heater | 0 | 0 | 0 | [8 empty] | ERROR
Business_Standard_Standard Prescriptive_Natural Gas_HVAC_Commercial/Industrial_Energy Recovery Ventilator_0_0_0_rated energy recovery ventilator supply air flow | Business_Standard_Standard Prescriptive_Natural Gas_HVAC_Commercial/Industrial_Energy Recovery Ventilator_0_0_0 | Business | Standard | Standard Prescriptive | Natural Gas | HVAC | Commercial/Industrial | Energy Recovery Ventilator | 0 | 0 | 0 | rated energy recovery ventilator supply air flow |  | 1 |  | IL TRM v9 | 4.4.27 | Energy Recovery Ventilator | CI-HVC-ERVE-V04-200101 | CI | HVC | ERVE | V04-200101
Business_Standard_Standard Prescriptive_Natural Gas_HVAC_Commercial/Industrial_Energy Recovery Ventilator_0_0_0_Exhaust Air Transfer Ratio | Business_Standard_Standard Prescriptive_Natural Gas_HVAC_Commercial/Industrial_Energy Recovery Ventilator_0_0_0 | Business | Standard | Standard Prescriptive | Natural Gas | HVAC | Commercial/Industrial | Energy Recovery Ventilator | 0 | 0 | 0 | Exhaust Air Transfer Ratio |  | 0.05 |  | IL TRM v9 | 4.4.27 | Energy Recovery Ventilator | CI-HVC-ERVE-V04-200101 | CI | HVC | ERVE | V04-200101
Business_Standard_Standard Prescriptive_Natural Gas_HVAC_Commercial/Industrial_Energy Recovery Ventilator_0_0_0_(cfm) | Business_Standard_Standard Prescriptive_Natural Gas_HVAC_Commercial/Industrial_Energy Recovery Ventilator_0_0_0 | Business | Standard | Standard Prescriptive | Natural Gas | HVAC | Commercial/Industrial | Energy Recovery Ventilator | 0 | 0 | 0 | (cfm) |  | 0.95 |  | IL TRM v9 | 4.4.27 | Energy Recovery Ventilator | CI-HVC-ERVE-V04-200101 | CI | HVC | ERVE | V04-200101
Business_Standard_Standard Prescriptive_Natural Gas_HVAC_Commercial/Industrial_Energy Recovery Ventilator_0_0_0_Normalized Electric Energy Savings | Business_Standard_Standard Prescriptive_Natural Gas_HVAC_Commercial/Industrial_Energy Recovery Ventilator_0_0_0 | Business | Standard | Standard Prescriptive | Natural Gas | HVAC | Commercial/Industrial | Energy Recovery Ventilator | 0 | 0 | 0 | Normalized Electric Energy Savings |  | 1.321 | Enthalpy Plate - 50% sensible and latent effectiveness, Office, Zone 3 (Springfield) | IL TRM v9 | 4.4.27 | Energy Recovery Ventilator | CI-HVC-ERVE-V04-200101 | CI | HVC | ERVE | V04-200101
Business_Standard_Standard Prescriptive_Natural Gas_HVAC_Commercial/Industrial_Energy Recovery Ventilator_0_0_0_Normalized Electric Peak Demand Savings | Business_Standard_Standard Prescriptive_Natural Gas_HVAC_Commercial/Industrial_Energy Recovery Ventilator_0_0_0 | Business | Standard | Standard Prescriptive | Natural Gas | HVAC | Commercial/Industrial | Energy Recovery Ventilator | 0 | 0 | 0 | Normalized Electric Peak Demand Savings |  | 0.00344 | Enthalpy Plate - 50% sensible and latent effectiveness, Office, Zone 3 (Springfield) | IL TRM v9 | 4.4.27 | Energy Recovery Ventilator | CI-HVC-ERVE-V04-200101 | CI | HVC | ERVE | V04-200101
Business_Standard_Standard Prescriptive_Natural Gas_HVAC_Commercial/Industrial_Energy Recovery Ventilator_0_0_0_CF | Business_Standard_Standard Prescriptive_Natural Gas_HVAC_Commercial/Industrial_Energy Recovery Ventilator_0_0_0 | Business | Standard | Standard Prescriptive | Natural Gas | HVAC | Commercial/Industrial | Energy Recovery Ventilator | 0 | 0 | 0 | CF |  | 1 |  | IL TRM v9 | 4.4.27 | Energy Recovery Ventilator | CI-HVC-ERVE-V04-200101 | CI | HVC | ERVE | V04-200101
Business_Standard_Standard Prescriptive_Natural Gas_HVAC_Commercial/Industrial_Energy Recovery Ventilator_0_0_0_1.08 | Business_Standard_Standard Prescriptive_Natural Gas_HVAC_Commercial/Industrial_Energy Recovery Ventilator_0_0_0 | Business | Standard | Standard Prescriptive | Natural Gas | HVAC | Commercial/Industrial | Energy Recovery Ventilator | 0 | 0 | 0 | 1.08 |  | 1.08 |  | IL TRM v9 | 4.4.27 | Energy Recovery Ventilator | CI-HVC-ERVE-V04-200101 | CI | HVC | ERVE | V04-200101
Business_Standard_Standard Prescriptive_Natural Gas_HVAC_Commercial/Industrial_Energy Recovery Ventilator_0_0_0_CFM | Business_Standard_Standard Prescriptive_Natural Gas_HVAC_Commercial/Industrial_Energy Recovery Ventilator_0_0_0 | Business | Standard | Standard Prescriptive | Natural Gas | HVAC | Commercial/Industrial | Energy Recovery Ventilator | 0 | 0 | 0 | CFM |  | 1 |  | IL TRM v9 | 4.4.27 | Energy Recovery Ventilator | CI-HVC-ERVE-V04-200101 | CI | HVC | ERVE | V04-200101
Business_Standard_Standard Prescriptive_Natural Gas_HVAC_Commercial/Industrial_Energy Recovery Ventilator_0_0_0_Delta_T | Business_Standard_Standard Prescriptive_Natural Gas_HVAC_Commercial/Industrial_Energy Recovery Ventilator_0_0_0 | Business | Standard | Standard Prescriptive | Natural Gas | HVAC | Commercial/Industrial | Energy Recovery Ventilator | 0 | 0 | 0 | Delta_T |  | 69.6 | Springfield/Capital | IL TRM v9 | 4.4.27 | Energy Recovery Ventilator | CI-HVC-ERVE-V04-200101 | CI | HVC | ERVE | V04-200101
Business_Standard_Standard Prescriptive_Natural Gas_HVAC_Commercial/Industrial_Energy Recovery Ventilator_0_0_0_Design Heating Load | Business_Standard_Standard Prescriptive_Natural Gas_HVAC_Commercial/Industrial_Energy Recovery Ventilator_0_0_0 | Business | Standard | Standard Prescriptive | Natural Gas | HVAC | Commercial/Industrial | Energy Recovery Ventilator | 0 | 0 | 0 | Design Heating Load |  | 75.168 |  | IL TRM v9 | 4.4.27 | Energy Recovery Ventilator | CI-HVC-ERVE-V04-200101 | CI | HVC | ERVE | V04-200101
Business_Standard_Standard Prescriptive_Natural Gas_HVAC_Commercial/Industrial_Energy Recovery Ventilator_0_0_0_TE_ERV | Business_Standard_Standard Prescriptive_Natural Gas_HVAC_Commercial/Industrial_Energy Recovery Ventilator_0_0_0 | Business | Standard | Standard Prescriptive | Natural Gas | HVAC | Commercial/Industrial | Energy Recovery Ventilator | 0 | 0 | 0 | TE_ERV |  | 0.65 | Fixed Plate | IL TRM v9 | 4.4.27 | Energy Recovery Ventilator | CI-HVC-ERVE-V04-200101 | CI | HVC | ERVE | V04-200101
Business_Standard_Standard Prescriptive_Natural Gas_HVAC_Commercial/Industrial_Energy Recovery Ventilator_0_0_0_EFLH | Business_Standard_Standard Prescriptive_Natural Gas_HVAC_Commercial/Industrial_Energy Recovery Ventilator_0_0_0 | Business | Standard | Standard Prescriptive | Natural Gas | HVAC | Commercial/Industrial | Energy Recovery Ventilator | 0 | 0 | 0 | EFLH |  | 1508 | Zone 3, Unknown Building Type | IL TRM v9 | 4.4.27 | Energy Recovery Ventilator | CI-HVC-ERVE-V04-200101 | CI | HVC | ERVE | V04-200101
Business_Standard_Standard Prescriptive_Natural Gas_HVAC_Commercial/Industrial_Energy Recovery Ventilator_0_0_0_OccHours | Business_Standard_Standard Prescriptive_Natural Gas_HVAC_Commercial/Industrial_Energy Recovery Ventilator_0_0_0 | Business | Standard | Standard Prescriptive | Natural Gas | HVAC | Commercial/Industrial | Energy Recovery Ventilator | 0 | 0 | 0 | OccHours |  | 6.3 | Office - Mid-Rise | IL TRM v9 | 4.4.27 | Energy Recovery Ventilator | CI-HVC-ERVE-V04-200101 | CI | HVC | ERVE | V04-200101
Business_Standard_Standard Prescriptive_Natural Gas_HVAC_Commercial/Industrial_Energy Recovery Ventilator_0_0_0_24 | Business_Standard_Standard Prescriptive_Natural Gas_HVAC_Commercial/Industrial_Energy Recovery Ventilator_0_0_0 | Business | Standard | Standard Prescriptive | Natural Gas | HVAC | Commercial/Industrial | Energy Recovery Ventilator | 0 | 0 | 0 | 24 |  | 24 |  | IL TRM v9 | 4.4.27 | Energy Recovery Ventilator | CI-HVC-ERVE-V04-200101 | CI | HVC | ERVE | V04-200101
Business_Standard_Standard Prescriptive_Natural Gas_HVAC_Commercial/Industrial_Energy Recovery Ventilator_0_0_0_100000 | Business_Standard_Standard Prescriptive_Natural Gas_HVAC_Commercial/Industrial_Energy Recovery Ventilator_0_0_0 | Business | Standard | Standard Prescriptive | Natural Gas | HVAC | Commercial/Industrial | Energy Recovery Ventilator | 0 | 0 | 0 | 100000 |  | 100000 |  | IL TRM v9 | 4.4.27 | Energy Recovery Ventilator | CI-HVC-ERVE-V04-200101 | CI | HVC | ERVE | V04-200101
Business_Standard_Standard Prescriptive_Natural Gas_HVAC_Commercial/Industrial_Energy Recovery Ventilator_0_0_0_μHeat | Business_Standard_Standard Prescriptive_Natural Gas_HVAC_Commercial/Industrial_Energy Recovery Ventilator_0_0_0 | Business | Standard | Standard Prescriptive | Natural Gas | HVAC | Commercial/Industrial | Energy Recovery Ventilator | 0 | 0 | 0 | μHeat |  | 0.8 | Estimated | IL TRM v9 | 4.4.27 | Energy Recovery Ventilator | CI-HVC-ERVE-V04-200101 | CI | HVC | ERVE | V04-200101
Business_Standard_Standard Prescriptive_Natural Gas_HVAC_Commercial/Industrial_Energy Recovery Ventilator_0_0_0_Remaining Year kWh | Business_Standard_Standard Prescriptive_Natural Gas_HVAC_Commercial/Industrial_Energy Recovery Ventilator_0_0_0 | Business | Standard | Standard Prescriptive | Natural Gas | HVAC | Commercial/Industrial | Energy Recovery Ventilator | 0 | 0 | 0 | Remaining Year kWh |  | 0 |  | IL TRM v9 | 4.4.27 | Energy Recovery Ventilator | CI-HVC-ERVE-V04-200101 | CI | HVC | ERVE | V04-200101
Business_Standard_Standard Prescriptive_Natural Gas_HVAC_Commercial/Industrial_Energy Recovery Ventilator_0_0_0_kWh Saved per Unit | Business_Standard_Standard Prescriptive_Natural Gas_HVAC_Commercial/Industrial_Energy Recovery Ventilator_0_0_0 | Business | Standard | Standard Prescriptive | Natural Gas | HVAC | Commercial/Industrial | Energy Recovery Ventilator | 0 | 0 | 0 | kWh Saved per Unit |  | 1.2549 |  | IL TRM v9 | 4.4.27 | Energy Recovery Ventilator | CI-HVC-ERVE-V04-200101 | CI | HVC | ERVE | V04-200101
Business_Standard_Standard Prescriptive_Natural Gas_HVAC_Commercial/Industrial_Energy Recovery Ventilator_0_0_0_Remaining Year kW | Business_Standard_Standard Prescriptive_Natural Gas_HVAC_Commercial/Industrial_Energy Recovery Ventilator_0_0_0 | Business | Standard | Standard Prescriptive | Natural Gas | HVAC | Commercial/Industrial | Energy Recovery Ventilator | 0 | 0 | 0 | Remaining Year kW |  | 0 |  | IL TRM v9 | 4.4.27 | Energy Recovery Ventilator | CI-HVC-ERVE-V04-200101 | CI | HVC | ERVE | V04-200101
Business_Standard_Standard Prescriptive_Natural Gas_HVAC_Commercial/Industrial_Energy Recovery Ventilator_0_0_0_Coincident Peak kW Saved per Unit | Business_Standard_Standard Prescriptive_Natural Gas_HVAC_Commercial/Industrial_Energy Recovery Ventilator_0_0_0 | Business | Standard | Standard Prescriptive | Natural Gas | HVAC | Commercial/Industrial | Energy Recovery Ventilator | 0 | 0 | 0 | Coincident Peak kW Saved per Unit |  | 0.003268 |  | IL TRM v9 | 4.4.27 | Energy Recovery Ventilator | CI-HVC-ERVE-V04-200101 | CI | HVC | ERVE | V04-200101
Business_Standard_Standard Prescriptive_Natural Gas_HVAC_Commercial/Industrial_Energy Recovery Ventilator_0_0_0_Remaining Year Therms | Business_Standard_Standard Prescriptive_Natural Gas_HVAC_Commercial/Industrial_Energy Recovery Ventilator_0_0_0 | Business | Standard | Standard Prescriptive | Natural Gas | HVAC | Commercial/Industrial | Energy Recovery Ventilator | 0 | 0 | 0 | Remaining Year Therms |  | 0 |  | IL TRM v9 | 4.4.27 | Energy Recovery Ventilator | CI-HVC-ERVE-V04-200101 | CI | HVC | ERVE | V04-200101
Business_Standard_Standard Prescriptive_Natural Gas_HVAC_Commercial/Industrial_Energy Recovery Ventilator_0_0_0_Therms Saved per Unit | Business_Standard_Standard Prescriptive_Natural Gas_HVAC_Commercial/Industrial_Energy Recovery Ventilator_0_0_0 | Business | Standard | Standard Prescriptive | Natural Gas | HVAC | Commercial/Industrial | Energy Recovery Ventilator | 0 | 0 | 0 | Therms Saved per Unit |  | 0.24176 |  | IL TRM v9 | 4.4.27 | Energy Recovery Ventilator | CI-HVC-ERVE-V04-200101 | CI | HVC | ERVE | V04-200101
Business_Standard_Standard Prescriptive_Natural Gas_HVAC_Commercial/Industrial_Energy Recovery Ventilator_0_0_0_Remaining Life | Business_Standard_Standard Prescriptive_Natural Gas_HVAC_Commercial/Industrial_Energy Recovery Ventilator_0_0_0 | Business | Standard | Standard Prescriptive | Natural Gas | HVAC | Commercial/Industrial | Energy Recovery Ventilator | 0 | 0 | 0 | Remaining Life |  | 0 |  | IL TRM v9 | 4.4.27 | Energy Recovery Ventilator | CI-HVC-ERVE-V04-200101 | CI | HVC | ERVE | V04-200101
Business_Standard_Standard Prescriptive_Natural Gas_HVAC_Commercial/Industrial_Energy Recovery Ventilator_0_0_0_Lifetime (years) | Business_Standard_Standard Prescriptive_Natural Gas_HVAC_Commercial/Industrial_Energy Recovery Ventilator_0_0_0 | Business | Standard | Standard Prescriptive | Natural Gas | HVAC | Commercial/Industrial | Energy Recovery Ventilator | 0 | 0 | 0 | Lifetime (years) |  | 15 |  | IL TRM v9 | 4.4.27 | Energy Recovery Ventilator | CI-HVC-ERVE-V04-200101 | CI | HVC | ERVE | V04-200101
Business_Standard_Standard Prescriptive_Natural Gas_HVAC_Commercial/Industrial_Energy Recovery Ventilator_0_0_0_Incremental Cost | Business_Standard_Standard Prescriptive_Natural Gas_HVAC_Commercial/Industrial_Energy Recovery Ventilator_0_0_0 | Business | Standard | Standard Prescriptive | Natural Gas | HVAC | Commercial/Industrial | Energy Recovery Ventilator | 0 | 0 | 0 | Incremental Cost |  | 3.75 | Plate Heat Exchanger | IL TRM v9 | 4.4.27 | Energy Recovery Ventilator | CI-HVC-ERVE-V04-200101 | CI | HVC | ERVE | V04-200101
Business_Standard_Standard Prescriptive_Natural Gas_HVAC_Commercial/Industrial_Energy Recovery Ventilator_0_0_0_O&M Cost Adjustment | Business_Standard_Standard Prescriptive_Natural Gas_HVAC_Commercial/Industrial_Energy Recovery Ventilator_0_0_0 | Business | Standard | Standard Prescriptive | Natural Gas | HVAC | Commercial/Industrial | Energy Recovery Ventilator | 0 | 0 | 0 | O&M Cost Adjustment |  | 0 |  | IL TRM v9 | 4.4.27 | Energy Recovery Ventilator | CI-HVC-ERVE-V04-200101 | CI | HVC | ERVE | V04-200101
Business_Standard_Standard Prescriptive_Natural Gas_HVAC_Commercial/Industrial_Energy Recovery Ventilator_0_0_0_Measure Delivery Cost | Business_Standard_Standard Prescriptive_Natural Gas_HVAC_Commercial/Industrial_Energy Recovery Ventilator_0_0_0 | Business | Standard | Standard Prescriptive | Natural Gas | HVAC | Commercial/Industrial | Energy Recovery Ventilator | 0 | 0 | 0 | Measure Delivery Cost |  | 0 |  | IL TRM v9 | 4.4.27 | Energy Recovery Ventilator | CI-HVC-ERVE-V04-200101 | CI | HVC | ERVE | V04-200101
Business_Standard_Standard Prescriptive_Natural Gas_HVAC_Commercial/Industrial_Energy Recovery Ventilator_0_0_0_ | Business_Standard_Standard Prescriptive_Natural Gas_HVAC_Commercial/Industrial_Energy Recovery Ventilator_0_0_0 | Business | Standard | Standard Prescriptive | Natural Gas | HVAC | Commercial/Industrial | Energy Recovery Ventilator | 0 | 0 | 0 | [8 empty] | ERROR
Business_Standard_Standard Prescriptive_Electric_HVAC_Commercial/Industrial_Industrial Air Curtain_0_0_0_4.5 | Business_Standard_Standard Prescriptive_Electric_HVAC_Commercial/Industrial_Industrial Air Curtain_0_0_0 | Business | Standard | Standard Prescriptive | Electric | HVAC | Commercial/Industrial | Industrial Air Curtain | 0 | 0 | 0 | 4.5 |  | 4.5 |  | IL TRM v9 | 4.4.33 | Industrial Air Curtain | CI-HVC-AIRC-V03-200101 | CI | HVC | AIRC | V03-200101
Business_Standard_Standard Prescriptive_Electric_HVAC_Commercial/Industrial_Industrial Air Curtain_0_0_0_vwc | Business_Standard_Standard Prescriptive_Electric_HVAC_Commercial/Industrial_Industrial Air Curtain_0_0_0 | Business | Standard | Standard Prescriptive | Electric | HVAC | Commercial/Industrial | Industrial Air Curtain | 0 | 0 | 0 | vwc |  | 4.7 | NSEW average, Springfield | IL TRM v9 | 4.4.33 | Industrial Air Curtain | CI-HVC-AIRC-V03-200101 | CI | HVC | AIRC | V03-200101
Business_Standard_Standard Prescriptive_Electric_HVAC_Commercial/Industrial_Industrial Air Curtain_0_0_0_Cwc | Business_Standard_Standard Prescriptive_Electric_HVAC_Commercial/Industrial_Industrial Air Curtain_0_0_0 | Business | Standard | Standard Prescriptive | Electric | HVAC | Commercial/Industrial | Industrial Air Curtain | 0 | 0 | 0 | Cwc |  | 0.24 | NSEW average, Springfield | IL TRM v9 | 4.4.33 | Industrial Air Curtain | CI-HVC-AIRC-V03-200101 | CI | HVC | AIRC | V03-200101
Business_Standard_Standard Prescriptive_Electric_HVAC_Commercial/Industrial_Industrial Air Curtain_0_0_0_Cv | Business_Standard_Standard Prescriptive_Electric_HVAC_Commercial/Industrial_Industrial Air Curtain_0_0_0 | Business | Standard | Standard Prescriptive | Electric | HVAC | Commercial/Industrial | Industrial Air Curtain | 0 | 0 | 0 | Cv |  | 0.3 |  | IL TRM v9 | 4.4.33 | Industrial Air Curtain | CI-HVC-AIRC-V03-200101 | CI | HVC | AIRC | V03-200101
Business_Standard_Standard Prescriptive_Electric_HVAC_Commercial/Industrial_Industrial Air Curtain_0_0_0_Ad | Business_Standard_Standard Prescriptive_Electric_HVAC_Commercial/Industrial_Industrial Air Curtain_0_0_0 | Business | Standard | Standard Prescriptive | Electric | HVAC | Commercial/Industrial | Industrial Air Curtain | 0 | 0 | 0 | Ad |  | 120 | 10’w x 12’h | IL TRM v9 | 4.4.33 | Industrial Air Curtain | CI-HVC-AIRC-V03-200101 | CI | HVC | AIRC | V03-200101
Business_Standard_Standard Prescriptive_Electric_HVAC_Commercial/Industrial_Industrial Air Curtain_0_0_0_88 | Business_Standard_Standard Prescriptive_Electric_HVAC_Commercial/Industrial_Industrial Air Curtain_0_0_0 | Business | Standard | Standard Prescriptive | Electric | HVAC | Commercial/Industrial | Industrial Air Curtain | 0 | 0 | 0 | 88 |  | 88 |  | IL TRM v9 | 4.4.33 | Industrial Air Curtain | CI-HVC-AIRC-V03-200101 | CI | HVC | AIRC | V03-200101
Business_Standard_Standard Prescriptive_Electric_HVAC_Commercial/Industrial_Industrial Air Curtain_0_0_0_CFMw | Business_Standard_Standard Prescriptive_Electric_HVAC_Commercial/Industrial_Industrial Air Curtain_0_0_0 | Business | Standard | Standard Prescriptive | Electric | HVAC | Commercial/Industrial | Industrial Air Curtain | 0 | 0 | 0 | CFMw |  | 3573.504 |  | IL TRM v9 | 4.4.33 | Industrial Air Curtain | CI-HVC-AIRC-V03-200101 | CI | HVC | AIRC | V03-200101
Business_Standard_Standard Prescriptive_Electric_HVAC_Commercial/Industrial_Industrial Air Curtain_0_0_0_Ad | Business_Standard_Standard Prescriptive_Electric_HVAC_Commercial/Industrial_Industrial Air Curtain_0_0_0 | Business | Standard | Standard Prescriptive | Electric | HVAC | Commercial/Industrial | Industrial Air Curtain | 0 | 0 | 0 | Ad |  | 120 | 10’w x 12’h | IL TRM v9 | 4.4.33 | Industrial Air Curtain | CI-HVC-AIRC-V03-200101 | CI | HVC | AIRC | V03-200101
Business_Standard_Standard Prescriptive_Electric_HVAC_Commercial/Industrial_Industrial Air Curtain_0_0_0_Cdc | Business_Standard_Standard Prescriptive_Electric_HVAC_Commercial/Industrial_Industrial Air Curtain_0_0_0 | Business | Standard | Standard Prescriptive | Electric | HVAC | Commercial/Industrial | Industrial Air Curtain | 0 | 0 | 0 | Cdc |  | 0.42 |  | IL TRM v9 | 4.4.33 | Industrial Air Curtain | CI-HVC-AIRC-V03-200101 | CI | HVC | AIRC | V03-200101
Business_Standard_Standard Prescriptive_Electric_HVAC_Commercial/Industrial_Industrial Air Curtain_0_0_0_60 | Business_Standard_Standard Prescriptive_Electric_HVAC_Commercial/Industrial_Industrial Air Curtain_0_0_0 | Business | Standard | Standard Prescriptive | Electric | HVAC | Commercial/Industrial | Industrial Air Curtain | 0 | 0 | 0 | 60 |  | 60 |  | IL TRM v9 | 4.4.33 | Industrial Air Curtain | CI-HVC-AIRC-V03-200101 | CI | HVC | AIRC | V03-200101
Business_Standard_Standard Prescriptive_Electric_HVAC_Commercial/Industrial_Industrial Air Curtain_0_0_0_g | Business_Standard_Standard Prescriptive_Electric_HVAC_Commercial/Industrial_Industrial Air Curtain_0_0_0 | Business | Standard | Standard Prescriptive | Electric | HVAC | Commercial/Industrial | Industrial Air Curtain | 0 | 0 | 0 | g |  | 32.2 |  | IL TRM v9 | 4.4.33 | Industrial Air Curtain | CI-HVC-AIRC-V03-200101 | CI | HVC | AIRC | V03-200101
Business_Standard_Standard Prescriptive_Electric_HVAC_Commercial/Industrial_Industrial Air Curtain_0_0_0_H | Business_Standard_Standard Prescriptive_Electric_HVAC_Commercial/Industrial_Industrial Air Curtain_0_0_0 | Business | Standard | Standard Prescriptive | Electric | HVAC | Commercial/Industrial | Industrial Air Curtain | 0 | 0 | 0 | H |  | 12 | 10’w x 12’h | IL TRM v9 | 4.4.33 | Industrial Air Curtain | CI-HVC-AIRC-V03-200101 | CI | HVC | AIRC | V03-200101
Business_Standard_Standard Prescriptive_Electric_HVAC_Commercial/Industrial_Industrial Air Curtain_0_0_0_Toc | Business_Standard_Standard Prescriptive_Electric_HVAC_Commercial/Industrial_Industrial Air Curtain_0_0_0 | Business | Standard | Standard Prescriptive | Electric | HVAC | Commercial/Industrial | Industrial Air Curtain | 0 | 0 | 0 | Toc |  | 79.9 | 72F, Springfield | IL TRM v9 | 4.4.33 | Industrial Air Curtain | CI-HVC-AIRC-V03-200101 | CI | HVC | AIRC | V03-200101
Business_Standard_Standard Prescriptive_Electric_HVAC_Commercial/Industrial_Industrial Air Curtain_0_0_0_Tic | Business_Standard_Standard Prescriptive_Electric_HVAC_Commercial/Industrial_Industrial Air Curtain_0_0_0 | Business | Standard | Standard Prescriptive | Electric | HVAC | Commercial/Industrial | Industrial Air Curtain | 0 | 0 | 0 | Tic |  | 72 | Estimated | IL TRM v9 | 4.4.33 | Industrial Air Curtain | CI-HVC-AIRC-V03-200101 | CI | HVC | AIRC | V03-200101
Business_Standard_Standard Prescriptive_Electric_HVAC_Commercial/Industrial_Industrial Air Curtain_0_0_0_459.7 | Business_Standard_Standard Prescriptive_Electric_HVAC_Commercial/Industrial_Industrial Air Curtain_0_0_0 | Business | Standard | Standard Prescriptive | Electric | HVAC | Commercial/Industrial | Industrial Air Curtain | 0 | 0 | 0 | 459.7 |  | 459.7 |  | IL TRM v9 | 4.4.33 | Industrial Air Curtain | CI-HVC-AIRC-V03-200101 | CI | HVC | AIRC | V03-200101
Business_Standard_Standard Prescriptive_Electric_HVAC_Commercial/Industrial_Industrial Air Curtain_0_0_0_Toc | Business_Standard_Standard Prescriptive_Electric_HVAC_Commercial/Industrial_Industrial Air Curtain_0_0_0 | Business | Standard | Standard Prescriptive | Electric | HVAC | Commercial/Industrial | Industrial Air Curtain | 0 | 0 | 0 | Toc |  | 79.9 | 72F, Springfield | IL TRM v9 | 4.4.33 | Industrial Air Curtain | CI-HVC-AIRC-V03-200101 | CI | HVC | AIRC | V03-200101
Business_Standard_Standard Prescriptive_Electric_HVAC_Commercial/Industrial_Industrial Air Curtain_0_0_0_CFMt | Business_Standard_Standard Prescriptive_Electric_HVAC_Commercial/Industrial_Industrial Air Curtain_0_0_0 | Business | Standard | Standard Prescriptive | Electric | HVAC | Commercial/Industrial | Industrial Air Curtain | 0 | 0 | 0 | CFMt |  | 7192.4677 |  | IL TRM v9 | 4.4.33 | Industrial Air Curtain | CI-HVC-AIRC-V03-200101 | CI | HVC | AIRC | V03-200101
Business_Standard_Standard Prescriptive_Electric_HVAC_Commercial/Industrial_Industrial Air Curtain_0_0_0_CFMtot | Business_Standard_Standard Prescriptive_Electric_HVAC_Commercial/Industrial_Industrial Air Curtain_0_0_0 | Business | Standard | Standard Prescriptive | Electric | HVAC | Commercial/Industrial | Industrial Air Curtain | 0 | 0 | 0 | CFMtot |  | 8031.284 |  | IL TRM v9 | 4.4.33 | Industrial Air Curtain | CI-HVC-AIRC-V03-200101 | CI | HVC | AIRC | V03-200101
Business_Standard_Standard Prescriptive_Electric_HVAC_Commercial/Industrial_Industrial Air Curtain_0_0_0_hoc | Business_Standard_Standard Prescriptive_Electric_HVAC_Commercial/Industrial_Industrial Air Curtain_0_0_0 | Business | Standard | Standard Prescriptive | Electric | HVAC | Commercial/Industrial | Industrial Air Curtain | 0 | 0 | 0 | hoc |  | 34.6 | 72F, Springfield | IL TRM v9 | 4.4.33 | Industrial Air Curtain | CI-HVC-AIRC-V03-200101 | CI | HVC | AIRC | V03-200101
Business_Standard_Standard Prescriptive_Electric_HVAC_Commercial/Industrial_Industrial Air Curtain_0_0_0_hic | Business_Standard_Standard Prescriptive_Electric_HVAC_Commercial/Industrial_Industrial Air Curtain_0_0_0 | Business | Standard | Standard Prescriptive | Electric | HVAC | Commercial/Industrial | Industrial Air Curtain | 0 | 0 | 0 | hic |  | 26.6 | 72F, 50% | IL TRM v9 | 4.4.33 | Industrial Air Curtain | CI-HVC-AIRC-V03-200101 | CI | HVC | AIRC | V03-200101
Business_Standard_Standard Prescriptive_Electric_HVAC_Commercial/Industrial_Industrial Air Curtain_0_0_0_1000 | Business_Standard_Standard Prescriptive_Electric_HVAC_Commercial/Industrial_Industrial Air Curtain_0_0_0 | Business | Standard | Standard Prescriptive | Electric | HVAC | Commercial/Industrial | Industrial Air Curtain | 0 | 0 | 0 | 1000 |  | 1000 |  | IL TRM v9 | 4.4.33 | Industrial Air Curtain | CI-HVC-AIRC-V03-200101 | CI | HVC | AIRC | V03-200101
Business_Standard_Standard Prescriptive_Electric_HVAC_Commercial/Industrial_Industrial Air Curtain_0_0_0_Qtbc | Business_Standard_Standard Prescriptive_Electric_HVAC_Commercial/Industrial_Industrial Air Curtain_0_0_0 | Business | Standard | Standard Prescriptive | Electric | HVAC | Commercial/Industrial | Industrial Air Curtain | 0 | 0 | 0 | Qtbc |  | 289.1262 |  | IL TRM v9 | 4.4.33 | Industrial Air Curtain | CI-HVC-AIRC-V03-200101 | CI | HVC | AIRC | V03-200101
Business_Standard_Standard Prescriptive_Electric_HVAC_Commercial/Industrial_Industrial Air Curtain_0_0_0_E | Business_Standard_Standard Prescriptive_Electric_HVAC_Commercial/Industrial_Industrial Air Curtain_0_0_0 | Business | Standard | Standard Prescriptive | Electric | HVAC | Commercial/Industrial | Industrial Air Curtain | 0 | 0 | 0 | E |  | 0.6 |  | IL TRM v9 | 4.4.33 | Industrial Air Curtain | CI-HVC-AIRC-V03-200101 | CI | HVC | AIRC | V03-200101
Business_Standard_Standard Prescriptive_Electric_HVAC_Commercial/Industrial_Industrial Air Curtain_0_0_0_Qtac | Business_Standard_Standard Prescriptive_Electric_HVAC_Commercial/Industrial_Industrial Air Curtain_0_0_0 | Business | Standard | Standard Prescriptive | Electric | HVAC | Commercial/Industrial | Industrial Air Curtain | 0 | 0 | 0 | Qtac |  | 115.6505 |  | IL TRM v9 | 4.4.33 | Industrial Air Curtain | CI-HVC-AIRC-V03-200101 | CI | HVC | AIRC | V03-200101
Business_Standard_Standard Prescriptive_Electric_HVAC_Commercial/Industrial_Industrial Air Curtain_0_0_0_EER | Business_Standard_Standard Prescriptive_Electric_HVAC_Commercial/Industrial_Industrial Air Curtain_0_0_0 | Business | Standard | Standard Prescriptive | Electric | HVAC | Commercial/Industrial | Industrial Air Curtain | 0 | 0 | 0 | EER |  | 11 | Estimated | IL TRM v9 | 4.4.33 | Industrial Air Curtain | CI-HVC-AIRC-V03-200101 | CI | HVC | AIRC | V03-200101
Business_Standard_Standard Prescriptive_Electric_HVAC_Commercial/Industrial_Industrial Air Curtain_0_0_0_HP | Business_Standard_Standard Prescriptive_Electric_HVAC_Commercial/Industrial_Industrial Air Curtain_0_0_0 | Business | Standard | Standard Prescriptive | Electric | HVAC | Commercial/Industrial | Industrial Air Curtain | 0 | 0 | 0 | HP |  | 4 | 10’w x 12’h | IL TRM v9 | 4.4.33 | Industrial Air Curtain | CI-HVC-AIRC-V03-200101 | CI | HVC | AIRC | V03-200101
Business_Standard_Standard Prescriptive_Electric_HVAC_Commercial/Industrial_Industrial Air Curtain_0_0_0_0.7457 | Business_Standard_Standard Prescriptive_Electric_HVAC_Commercial/Industrial_Industrial Air Curtain_0_0_0 | Business | Standard | Standard Prescriptive | Electric | HVAC | Commercial/Industrial | Industrial Air Curtain | 0 | 0 | 0 | 0.7457 |  | 0.7457 |  | IL TRM v9 | 4.4.33 | Industrial Air Curtain | CI-HVC-AIRC-V03-200101 | CI | HVC | AIRC | V03-200101
Business_Standard_Standard Prescriptive_Electric_HVAC_Commercial/Industrial_Industrial Air Curtain_0_0_0_topen | Business_Standard_Standard Prescriptive_Electric_HVAC_Commercial/Industrial_Industrial Air Curtain_0_0_0 | Business | Standard | Standard Prescriptive | Electric | HVAC | Commercial/Industrial | Industrial Air Curtain | 0 | 0 | 0 | topen |  | 0.5 | Estimated | IL TRM v9 | 4.4.33 | Industrial Air Curtain | CI-HVC-AIRC-V03-200101 | CI | HVC | AIRC | V03-200101
Business_Standard_Standard Prescriptive_Electric_HVAC_Commercial/Industrial_Industrial Air Curtain_0_0_0_CD | Business_Standard_Standard Prescriptive_Electric_HVAC_Commercial/Industrial_Industrial Air Curtain_0_0_0 | Business | Standard | Standard Prescriptive | Electric | HVAC | Commercial/Industrial | Industrial Air Curtain | 0 | 0 | 0 | CD |  | 174 | 55F, Springfield | IL TRM v9 | 4.4.33 | Industrial Air Curtain | CI-HVC-AIRC-V03-200101 | CI | HVC | AIRC | V03-200101
Business_Standard_Standard Prescriptive_Electric_HVAC_Commercial/Industrial_Industrial Air Curtain_0_0_0_Delta_kWh_cooling | Business_Standard_Standard Prescriptive_Electric_HVAC_Commercial/Industrial_Industrial Air Curtain_0_0_0 | Business | Standard | Standard Prescriptive | Electric | HVAC | Commercial/Industrial | Industrial Air Curtain | 0 | 0 | 0 | Delta_kWh_cooling |  | 1112.5318 |  | IL TRM v9 | 4.4.33 | Industrial Air Curtain | CI-HVC-AIRC-V03-200101 | CI | HVC | AIRC | V03-200101
Business_Standard_Standard Prescriptive_Electric_HVAC_Commercial/Industrial_Industrial Air Curtain_0_0_0_HP | Business_Standard_Standard Prescriptive_Electric_HVAC_Commercial/Industrial_Industrial Air Curtain_0_0_0 | Business | Standard | Standard Prescriptive | Electric | HVAC | Commercial/Industrial | Industrial Air Curtain | 0 | 0 | 0 | HP |  | 4 | 10’w x 12’h | IL TRM v9 | 4.4.33 | Industrial Air Curtain | CI-HVC-AIRC-V03-200101 | CI | HVC | AIRC | V03-200101
Business_Standard_Standard Prescriptive_Electric_HVAC_Commercial/Industrial_Industrial Air Curtain_0_0_0_0.7457 | Business_Standard_Standard Prescriptive_Electric_HVAC_Commercial/Industrial_Industrial Air Curtain_0_0_0 | Business | Standard | Standard Prescriptive | Electric | HVAC | Commercial/Industrial | Industrial Air Curtain | 0 | 0 | 0 | 0.7457 |  | 0.7457 |  | IL TRM v9 | 4.4.33 | Industrial Air Curtain | CI-HVC-AIRC-V03-200101 | CI | HVC | AIRC | V03-200101
Business_Standard_Standard Prescriptive_Electric_HVAC_Commercial/Industrial_Industrial Air Curtain_0_0_0_topen | Business_Standard_Standard Prescriptive_Electric_HVAC_Commercial/Industrial_Industrial Air Curtain_0_0_0 | Business | Standard | Standard Prescriptive | Electric | HVAC | Commercial/Industrial | Industrial Air Curtain | 0 | 0 | 0 | topen |  | 0.5 | Estimated | IL TRM v9 | 4.4.33 | Industrial Air Curtain | CI-HVC-AIRC-V03-200101 | CI | HVC | AIRC | V03-200101
Business_Standard_Standard Prescriptive_Electric_HVAC_Commercial/Industrial_Industrial Air Curtain_0_0_0_HD | Business_Standard_Standard Prescriptive_Electric_HVAC_Commercial/Industrial_Industrial Air Curtain_0_0_0 | Business | Standard | Standard Prescriptive | Electric | HVAC | Commercial/Industrial | Industrial Air Curtain | 0 | 0 | 0 | HD |  | 167 | 55F, Springfield | IL TRM v9 | 4.4.33 | Industrial Air Curtain | CI-HVC-AIRC-V03-200101 | CI | HVC | AIRC | V03-200101
Business_Standard_Standard Prescriptive_Electric_HVAC_Commercial/Industrial_Industrial Air Curtain_0_0_0_Delta_kWh_Gasheating | Business_Standard_Standard Prescriptive_Electric_HVAC_Commercial/Industrial_Industrial Air Curtain_0_0_0 | Business | Standard | Standard Prescriptive | Electric | HVAC | Commercial/Industrial | Industrial Air Curtain | 0 | 0 | 0 | Delta_kWh_Gasheating |  | -249.0638 |  | IL TRM v9 | 4.4.33 | Industrial Air Curtain | CI-HVC-AIRC-V03-200101 | CI | HVC | AIRC | V03-200101
Business_Standard_Standard Prescriptive_Electric_HVAC_Commercial/Industrial_Industrial Air Curtain_0_0_0_CD | Business_Standard_Standard Prescriptive_Electric_HVAC_Commercial/Industrial_Industrial Air Curtain_0_0_0 | Business | Standard | Standard Prescriptive | Electric | HVAC | Commercial/Industrial | Industrial Air Curtain | 0 | 0 | 0 | CD |  | 174 | 55F, Springfield | IL TRM v9 | 4.4.33 | Industrial Air Curtain | CI-HVC-AIRC-V03-200101 | CI | HVC | AIRC | V03-200101
Business_Standard_Standard Prescriptive_Electric_HVAC_Commercial/Industrial_Industrial Air Curtain_0_0_0_24 | Business_Standard_Standard Prescriptive_Electric_HVAC_Commercial/Industrial_Industrial Air Curtain_0_0_0 | Business | Standard | Standard Prescriptive | Electric | HVAC | Commercial/Industrial | Industrial Air Curtain | 0 | 0 | 0 | 24 |  | 24 |  | IL TRM v9 | 4.4.33 | Industrial Air Curtain | CI-HVC-AIRC-V03-200101 | CI | HVC | AIRC | V03-200101
Business_Standard_Standard Prescriptive_Electric_HVAC_Commercial/Industrial_Industrial Air Curtain_0_0_0_CF | Business_Standard_Standard Prescriptive_Electric_HVAC_Commercial/Industrial_Industrial Air Curtain_0_0_0 | Business | Standard | Standard Prescriptive | Electric | HVAC | Commercial/Industrial | Industrial Air Curtain | 0 | 0 | 0 | CF |  | 0.913 |  | IL TRM v9 | 4.4.33 | Industrial Air Curtain | CI-HVC-AIRC-V03-200101 | CI | HVC | AIRC | V03-200101
Business_Standard_Standard Prescriptive_Electric_HVAC_Commercial/Industrial_Industrial Air Curtain_0_0_0_1.08 | Business_Standard_Standard Prescriptive_Electric_HVAC_Commercial/Industrial_Industrial Air Curtain_0_0_0 | Business | Standard | Standard Prescriptive | Electric | HVAC | Commercial/Industrial | Industrial Air Curtain | 0 | 0 | 0 | 1.08 |  | 1.08 |  | IL TRM v9 | 4.4.33 | Industrial Air Curtain | CI-HVC-AIRC-V03-200101 | CI | HVC | AIRC | V03-200101
Business_Standard_Standard Prescriptive_Electric_HVAC_Commercial/Industrial_Industrial Air Curtain_0_0_0_vwh | Business_Standard_Standard Prescriptive_Electric_HVAC_Commercial/Industrial_Industrial Air Curtain_0_0_0 | Business | Standard | Standard Prescriptive | Electric | HVAC | Commercial/Industrial | Industrial Air Curtain | 0 | 0 | 0 | vwh |  | 5.075 | NSEW average, Springfield | IL TRM v9 | 4.4.33 | Industrial Air Curtain | CI-HVC-AIRC-V03-200101 | CI | HVC | AIRC | V03-200101
Business_Standard_Standard Prescriptive_Electric_HVAC_Commercial/Industrial_Industrial Air Curtain_0_0_0_Cwh | Business_Standard_Standard Prescriptive_Electric_HVAC_Commercial/Industrial_Industrial Air Curtain_0_0_0 | Business | Standard | Standard Prescriptive | Electric | HVAC | Commercial/Industrial | Industrial Air Curtain | 0 | 0 | 0 | Cwh |  | 0.24 | NSEW average, Springfield | IL TRM v9 | 4.4.33 | Industrial Air Curtain | CI-HVC-AIRC-V03-200101 | CI | HVC | AIRC | V03-200101
Business_Standard_Standard Prescriptive_Electric_HVAC_Commercial/Industrial_Industrial Air Curtain_0_0_0_Cv | Business_Standard_Standard Prescriptive_Electric_HVAC_Commercial/Industrial_Industrial Air Curtain_0_0_0 | Business | Standard | Standard Prescriptive | Electric | HVAC | Commercial/Industrial | Industrial Air Curtain | 0 | 0 | 0 | Cv |  | 0.3 |  | IL TRM v9 | 4.4.33 | Industrial Air Curtain | CI-HVC-AIRC-V03-200101 | CI | HVC | AIRC | V03-200101
Business_Standard_Standard Prescriptive_Electric_HVAC_Commercial/Industrial_Industrial Air Curtain_0_0_0_Ad | Business_Standard_Standard Prescriptive_Electric_HVAC_Commercial/Industrial_Industrial Air Curtain_0_0_0 | Business | Standard | Standard Prescriptive | Electric | HVAC | Commercial/Industrial | Industrial Air Curtain | 0 | 0 | 0 | Ad |  | 120 | 10’w x 12’h | IL TRM v9 | 4.4.33 | Industrial Air Curtain | CI-HVC-AIRC-V03-200101 | CI | HVC | AIRC | V03-200101
Business_Standard_Standard Prescriptive_Electric_HVAC_Commercial/Industrial_Industrial Air Curtain_0_0_0_88 | Business_Standard_Standard Prescriptive_Electric_HVAC_Commercial/Industrial_Industrial Air Curtain_0_0_0 | Business | Standard | Standard Prescriptive | Electric | HVAC | Commercial/Industrial | Industrial Air Curtain | 0 | 0 | 0 | 88 |  | 88 |  | IL TRM v9 | 4.4.33 | Industrial Air Curtain | CI-HVC-AIRC-V03-200101 | CI | HVC | AIRC | V03-200101
Business_Standard_Standard Prescriptive_Electric_HVAC_Commercial/Industrial_Industrial Air Curtain_0_0_0_CFMw | Business_Standard_Standard Prescriptive_Electric_HVAC_Commercial/Industrial_Industrial Air Curtain_0_0_0 | Business | Standard | Standard Prescriptive | Electric | HVAC | Commercial/Industrial | Industrial Air Curtain | 0 | 0 | 0 | CFMw |  | 3858.624 |  | IL TRM v9 | 4.4.33 | Industrial Air Curtain | CI-HVC-AIRC-V03-200101 | CI | HVC | AIRC | V03-200101
Business_Standard_Standard Prescriptive_Electric_HVAC_Commercial/Industrial_Industrial Air Curtain_0_0_0_Ad | Business_Standard_Standard Prescriptive_Electric_HVAC_Commercial/Industrial_Industrial Air Curtain_0_0_0 | Business | Standard | Standard Prescriptive | Electric | HVAC | Commercial/Industrial | Industrial Air Curtain | 0 | 0 | 0 | Ad |  | 120 | 10’w x 12’h | IL TRM v9 | 4.4.33 | Industrial Air Curtain | CI-HVC-AIRC-V03-200101 | CI | HVC | AIRC | V03-200101
Business_Standard_Standard Prescriptive_Electric_HVAC_Commercial/Industrial_Industrial Air Curtain_0_0_0_Cdh | Business_Standard_Standard Prescriptive_Electric_HVAC_Commercial/Industrial_Industrial Air Curtain_0_0_0 | Business | Standard | Standard Prescriptive | Electric | HVAC | Commercial/Industrial | Industrial Air Curtain | 0 | 0 | 0 | Cdh |  | 0.49 |  | IL TRM v9 | 4.4.33 | Industrial Air Curtain | CI-HVC-AIRC-V03-200101 | CI | HVC | AIRC | V03-200101
Business_Standard_Standard Prescriptive_Electric_HVAC_Commercial/Industrial_Industrial Air Curtain_0_0_0_60 | Business_Standard_Standard Prescriptive_Electric_HVAC_Commercial/Industrial_Industrial Air Curtain_0_0_0 | Business | Standard | Standard Prescriptive | Electric | HVAC | Commercial/Industrial | Industrial Air Curtain | 0 | 0 | 0 | 60 |  | 60 |  | IL TRM v9 | 4.4.33 | Industrial Air Curtain | CI-HVC-AIRC-V03-200101 | CI | HVC | AIRC | V03-200101
Business_Standard_Standard Prescriptive_Electric_HVAC_Commercial/Industrial_Industrial Air Curtain_0_0_0_g | Business_Standard_Standard Prescriptive_Electric_HVAC_Commercial/Industrial_Industrial Air Curtain_0_0_0 | Business | Standard | Standard Prescriptive | Electric | HVAC | Commercial/Industrial | Industrial Air Curtain | 0 | 0 | 0 | g |  | 32.2 |  | IL TRM v9 | 4.4.33 | Industrial Air Curtain | CI-HVC-AIRC-V03-200101 | CI | HVC | AIRC | V03-200101
Business_Standard_Standard Prescriptive_Electric_HVAC_Commercial/Industrial_Industrial Air Curtain_0_0_0_H | Business_Standard_Standard Prescriptive_Electric_HVAC_Commercial/Industrial_Industrial Air Curtain_0_0_0 | Business | Standard | Standard Prescriptive | Electric | HVAC | Commercial/Industrial | Industrial Air Curtain | 0 | 0 | 0 | H |  | 12 | 10’w x 12’h | IL TRM v9 | 4.4.33 | Industrial Air Curtain | CI-HVC-AIRC-V03-200101 | CI | HVC | AIRC | V03-200101
Business_Standard_Standard Prescriptive_Electric_HVAC_Commercial/Industrial_Industrial Air Curtain_0_0_0_Tih | Business_Standard_Standard Prescriptive_Electric_HVAC_Commercial/Industrial_Industrial Air Curtain_0_0_0 | Business | Standard | Standard Prescriptive | Electric | HVAC | Commercial/Industrial | Industrial Air Curtain | 0 | 0 | 0 | Tih |  | 72 | Estimated | IL TRM v9 | 4.4.33 | Industrial Air Curtain | CI-HVC-AIRC-V03-200101 | CI | HVC | AIRC | V03-200101
Business_Standard_Standard Prescriptive_Electric_HVAC_Commercial/Industrial_Industrial Air Curtain_0_0_0_Toh | Business_Standard_Standard Prescriptive_Electric_HVAC_Commercial/Industrial_Industrial Air Curtain_0_0_0 | Business | Standard | Standard Prescriptive | Electric | HVAC | Commercial/Industrial | Industrial Air Curtain | 0 | 0 | 0 | Toh |  | 34.6 | 55F, Springfield | IL TRM v9 | 4.4.33 | Industrial Air Curtain | CI-HVC-AIRC-V03-200101 | CI | HVC | AIRC | V03-200101
Business_Standard_Standard Prescriptive_Electric_HVAC_Commercial/Industrial_Industrial Air Curtain_0_0_0_459.7 | Business_Standard_Standard Prescriptive_Electric_HVAC_Commercial/Industrial_Industrial Air Curtain_0_0_0 | Business | Standard | Standard Prescriptive | Electric | HVAC | Commercial/Industrial | Industrial Air Curtain | 0 | 0 | 0 | 459.7 |  | 459.7 |  | IL TRM v9 | 4.4.33 | Industrial Air Curtain | CI-HVC-AIRC-V03-200101 | CI | HVC | AIRC | V03-200101
Business_Standard_Standard Prescriptive_Electric_HVAC_Commercial/Industrial_Industrial Air Curtain_0_0_0_Tih | Business_Standard_Standard Prescriptive_Electric_HVAC_Commercial/Industrial_Industrial Air Curtain_0_0_0 | Business | Standard | Standard Prescriptive | Electric | HVAC | Commercial/Industrial | Industrial Air Curtain | 0 | 0 | 0 | Tih |  | 72 | Estimated | IL TRM v9 | 4.4.33 | Industrial Air Curtain | CI-HVC-AIRC-V03-200101 | CI | HVC | AIRC | V03-200101
Business_Standard_Standard Prescriptive_Electric_HVAC_Commercial/Industrial_Industrial Air Curtain_0_0_0_CFMt | Business_Standard_Standard Prescriptive_Electric_HVAC_Commercial/Industrial_Industrial Air Curtain_0_0_0 | Business | Standard | Standard Prescriptive | Electric | HVAC | Commercial/Industrial | Industrial Air Curtain | 0 | 0 | 0 | CFMt |  | 18392.8744 |  | IL TRM v9 | 4.4.33 | Industrial Air Curtain | CI-HVC-AIRC-V03-200101 | CI | HVC | AIRC | V03-200101
Business_Standard_Standard Prescriptive_Electric_HVAC_Commercial/Industrial_Industrial Air Curtain_0_0_0_CFMtot | Business_Standard_Standard Prescriptive_Electric_HVAC_Commercial/Industrial_Industrial Air Curtain_0_0_0 | Business | Standard | Standard Prescriptive | Electric | HVAC | Commercial/Industrial | Industrial Air Curtain | 0 | 0 | 0 | CFMtot |  | 18793.265 |  | IL TRM v9 | 4.4.33 | Industrial Air Curtain | CI-HVC-AIRC-V03-200101 | CI | HVC | AIRC | V03-200101
Business_Standard_Standard Prescriptive_Electric_HVAC_Commercial/Industrial_Industrial Air Curtain_0_0_0_Tih | Business_Standard_Standard Prescriptive_Electric_HVAC_Commercial/Industrial_Industrial Air Curtain_0_0_0 | Business | Standard | Standard Prescriptive | Electric | HVAC | Commercial/Industrial | Industrial Air Curtain | 0 | 0 | 0 | Tih |  | 72 | Estimated | IL TRM v9 | 4.4.33 | Industrial Air Curtain | CI-HVC-AIRC-V03-200101 | CI | HVC | AIRC | V03-200101
Business_Standard_Standard Prescriptive_Electric_HVAC_Commercial/Industrial_Industrial Air Curtain_0_0_0_Toh | Business_Standard_Standard Prescriptive_Electric_HVAC_Commercial/Industrial_Industrial Air Curtain_0_0_0 | Business | Standard | Standard Prescriptive | Electric | HVAC | Commercial/Industrial | Industrial Air Curtain | 0 | 0 | 0 | Toh |  | 34.6 | 55F, Springfield | IL TRM v9 | 4.4.33 | Industrial Air Curtain | CI-HVC-AIRC-V03-200101 | CI | HVC | AIRC | V03-200101
Business_Standard_Standard Prescriptive_Electric_HVAC_Commercial/Industrial_Industrial Air Curtain_0_0_0_100000 | Business_Standard_Standard Prescriptive_Electric_HVAC_Commercial/Industrial_Industrial Air Curtain_0_0_0 | Business | Standard | Standard Prescriptive | Electric | HVAC | Commercial/Industrial | Industrial Air Curtain | 0 | 0 | 0 | 100000 |  | 100000 |  | IL TRM v9 | 4.4.33 | Industrial Air Curtain | CI-HVC-AIRC-V03-200101 | CI | HVC | AIRC | V03-200101
Business_Standard_Standard Prescriptive_Electric_HVAC_Commercial/Industrial_Industrial Air Curtain_0_0_0_Qbc | Business_Standard_Standard Prescriptive_Electric_HVAC_Commercial/Industrial_Industrial Air Curtain_0_0_0 | Business | Standard | Standard Prescriptive | Electric | HVAC | Commercial/Industrial | Industrial Air Curtain | 0 | 0 | 0 | Qbc |  | 7.591 |  | IL TRM v9 | 4.4.33 | Industrial Air Curtain | CI-HVC-AIRC-V03-200101 | CI | HVC | AIRC | V03-200101
Business_Standard_Standard Prescriptive_Electric_HVAC_Commercial/Industrial_Industrial Air Curtain_0_0_0_E | Business_Standard_Standard Prescriptive_Electric_HVAC_Commercial/Industrial_Industrial Air Curtain_0_0_0 | Business | Standard | Standard Prescriptive | Electric | HVAC | Commercial/Industrial | Industrial Air Curtain | 0 | 0 | 0 | E |  | 0.6 |  | IL TRM v9 | 4.4.33 | Industrial Air Curtain | CI-HVC-AIRC-V03-200101 | CI | HVC | AIRC | V03-200101
Business_Standard_Standard Prescriptive_Electric_HVAC_Commercial/Industrial_Industrial Air Curtain_0_0_0_Qac | Business_Standard_Standard Prescriptive_Electric_HVAC_Commercial/Industrial_Industrial Air Curtain_0_0_0 | Business | Standard | Standard Prescriptive | Electric | HVAC | Commercial/Industrial | Industrial Air Curtain | 0 | 0 | 0 | Qac |  | 3.0364 |  | IL TRM v9 | 4.4.33 | Industrial Air Curtain | CI-HVC-AIRC-V03-200101 | CI | HVC | AIRC | V03-200101
Business_Standard_Standard Prescriptive_Electric_HVAC_Commercial/Industrial_Industrial Air Curtain_0_0_0_topen | Business_Standard_Standard Prescriptive_Electric_HVAC_Commercial/Industrial_Industrial Air Curtain_0_0_0 | Business | Standard | Standard Prescriptive | Electric | HVAC | Commercial/Industrial | Industrial Air Curtain | 0 | 0 | 0 | topen |  | 0.5 | Estimated | IL TRM v9 | 4.4.33 | Industrial Air Curtain | CI-HVC-AIRC-V03-200101 | CI | HVC | AIRC | V03-200101
Business_Standard_Standard Prescriptive_Electric_HVAC_Commercial/Industrial_Industrial Air Curtain_0_0_0_HD | Business_Standard_Standard Prescriptive_Electric_HVAC_Commercial/Industrial_Industrial Air Curtain_0_0_0 | Business | Standard | Standard Prescriptive | Electric | HVAC | Commercial/Industrial | Industrial Air Curtain | 0 | 0 | 0 | HD |  | 167 | 55F, Springfield | IL TRM v9 | 4.4.33 | Industrial Air Curtain | CI-HVC-AIRC-V03-200101 | CI | HVC | AIRC | V03-200101
Business_Standard_Standard Prescriptive_Electric_HVAC_Commercial/Industrial_Industrial Air Curtain_0_0_0_n | Business_Standard_Standard Prescriptive_Electric_HVAC_Commercial/Industrial_Industrial Air Curtain_0_0_0 | Business | Standard | Standard Prescriptive | Electric | HVAC | Commercial/Industrial | Industrial Air Curtain | 0 | 0 | 0 | n |  | 0.8 |  | IL TRM v9 | 4.4.33 | Industrial Air Curtain | CI-HVC-AIRC-V03-200101 | CI | HVC | AIRC | V03-200101
Business_Standard_Standard Prescriptive_Electric_HVAC_Commercial/Industrial_Industrial Air Curtain_0_0_0_Remaining Year kWh | Business_Standard_Standard Prescriptive_Electric_HVAC_Commercial/Industrial_Industrial Air Curtain_0_0_0 | Business | Standard | Standard Prescriptive | Electric | HVAC | Commercial/Industrial | Industrial Air Curtain | 0 | 0 | 0 | Remaining Year kWh |  | 0 |  | IL TRM v9 | 4.4.33 | Industrial Air Curtain | CI-HVC-AIRC-V03-200101 | CI | HVC | AIRC | V03-200101
Business_Standard_Standard Prescriptive_Electric_HVAC_Commercial/Industrial_Industrial Air Curtain_0_0_0_kWh Saved per Unit | Business_Standard_Standard Prescriptive_Electric_HVAC_Commercial/Industrial_Industrial Air Curtain_0_0_0 | Business | Standard | Standard Prescriptive | Electric | HVAC | Commercial/Industrial | Industrial Air Curtain | 0 | 0 | 0 | kWh Saved per Unit |  | 863.468 |  | IL TRM v9 | 4.4.33 | Industrial Air Curtain | CI-HVC-AIRC-V03-200101 | CI | HVC | AIRC | V03-200101
Business_Standard_Standard Prescriptive_Electric_HVAC_Commercial/Industrial_Industrial Air Curtain_0_0_0_Remaining Year kW | Business_Standard_Standard Prescriptive_Electric_HVAC_Commercial/Industrial_Industrial Air Curtain_0_0_0 | Business | Standard | Standard Prescriptive | Electric | HVAC | Commercial/Industrial | Industrial Air Curtain | 0 | 0 | 0 | Remaining Year kW |  | 0 |  | IL TRM v9 | 4.4.33 | Industrial Air Curtain | CI-HVC-AIRC-V03-200101 | CI | HVC | AIRC | V03-200101
Business_Standard_Standard Prescriptive_Electric_HVAC_Commercial/Industrial_Industrial Air Curtain_0_0_0_Coincident Peak kW Saved per Unit | Business_Standard_Standard Prescriptive_Electric_HVAC_Commercial/Industrial_Industrial Air Curtain_0_0_0 | Business | Standard | Standard Prescriptive | Electric | HVAC | Commercial/Industrial | Industrial Air Curtain | 0 | 0 | 0 | Coincident Peak kW Saved per Unit |  | 0.24323 |  | IL TRM v9 | 4.4.33 | Industrial Air Curtain | CI-HVC-AIRC-V03-200101 | CI | HVC | AIRC | V03-200101
Business_Standard_Standard Prescriptive_Electric_HVAC_Commercial/Industrial_Industrial Air Curtain_0_0_0_Remaining Year Therms | Business_Standard_Standard Prescriptive_Electric_HVAC_Commercial/Industrial_Industrial Air Curtain_0_0_0 | Business | Standard | Standard Prescriptive | Electric | HVAC | Commercial/Industrial | Industrial Air Curtain | 0 | 0 | 0 | Remaining Year Therms |  | 0 |  | IL TRM v9 | 4.4.33 | Industrial Air Curtain | CI-HVC-AIRC-V03-200101 | CI | HVC | AIRC | V03-200101
Business_Standard_Standard Prescriptive_Electric_HVAC_Commercial/Industrial_Industrial Air Curtain_0_0_0_Therms Saved per Unit | Business_Standard_Standard Prescriptive_Electric_HVAC_Commercial/Industrial_Industrial Air Curtain_0_0_0 | Business | Standard | Standard Prescriptive | Electric | HVAC | Commercial/Industrial | Industrial Air Curtain | 0 | 0 | 0 | Therms Saved per Unit |  | 475.3848 |  | IL TRM v9 | 4.4.33 | Industrial Air Curtain | CI-HVC-AIRC-V03-200101 | CI | HVC | AIRC | V03-200101
Business_Standard_Standard Prescriptive_Electric_HVAC_Commercial/Industrial_Industrial Air Curtain_0_0_0_Remaining Life | Business_Standard_Standard Prescriptive_Electric_HVAC_Commercial/Industrial_Industrial Air Curtain_0_0_0 | Business | Standard | Standard Prescriptive | Electric | HVAC | Commercial/Industrial | Industrial Air Curtain | 0 | 0 | 0 | Remaining Life |  | 0 |  | IL TRM v9 | 4.4.33 | Industrial Air Curtain | CI-HVC-AIRC-V03-200101 | CI | HVC | AIRC | V03-200101
Business_Standard_Standard Prescriptive_Electric_HVAC_Commercial/Industrial_Industrial Air Curtain_0_0_0_Lifetime (years) | Business_Standard_Standard Prescriptive_Electric_HVAC_Commercial/Industrial_Industrial Air Curtain_0_0_0 | Business | Standard | Standard Prescriptive | Electric | HVAC | Commercial/Industrial | Industrial Air Curtain | 0 | 0 | 0 | Lifetime (years) |  | 15 |  | IL TRM v9 | 4.4.33 | Industrial Air Curtain | CI-HVC-AIRC-V03-200101 | CI | HVC | AIRC | V03-200101
Business_Standard_Standard Prescriptive_Electric_HVAC_Commercial/Industrial_Industrial Air Curtain_0_0_0_Incremental Cost | Business_Standard_Standard Prescriptive_Electric_HVAC_Commercial/Industrial_Industrial Air Curtain_0_0_0 | Business | Standard | Standard Prescriptive | Electric | HVAC | Commercial/Industrial | Industrial Air Curtain | 0 | 0 | 0 | Incremental Cost |  | 5400 | 10’w x 12’h | IL TRM v9 | 4.4.33 | Industrial Air Curtain | CI-HVC-AIRC-V03-200101 | CI | HVC | AIRC | V03-200101
Business_Standard_Standard Prescriptive_Electric_HVAC_Commercial/Industrial_Industrial Air Curtain_0_0_0_O&M Cost Adjustment | Business_Standard_Standard Prescriptive_Electric_HVAC_Commercial/Industrial_Industrial Air Curtain_0_0_0 | Business | Standard | Standard Prescriptive | Electric | HVAC | Commercial/Industrial | Industrial Air Curtain | 0 | 0 | 0 | O&M Cost Adjustment |  | 150 |  | IL TRM v9 | 4.4.33 | Industrial Air Curtain | CI-HVC-AIRC-V03-200101 | CI | HVC | AIRC | V03-200101
Business_Standard_Standard Prescriptive_Electric_HVAC_Commercial/Industrial_Industrial Air Curtain_0_0_0_Measure Delivery Cost | Business_Standard_Standard Prescriptive_Electric_HVAC_Commercial/Industrial_Industrial Air Curtain_0_0_0 | Business | Standard | Standard Prescriptive | Electric | HVAC | Commercial/Industrial | Industrial Air Curtain | 0 | 0 | 0 | Measure Delivery Cost |  | 0 |  | IL TRM v9 | 4.4.33 | Industrial Air Curtain | CI-HVC-AIRC-V03-200101 | CI | HVC | AIRC | V03-200101
Business_Standard_Standard Prescriptive_Electric_HVAC_Commercial/Industrial_Industrial Air Curtain_0_0_0_ | Business_Standard_Standard Prescriptive_Electric_HVAC_Commercial/Industrial_Industrial Air Curtain_0_0_0 | Business | Standard | Standard Prescriptive | Electric | HVAC | Commercial/Industrial | Industrial Air Curtain | 0 | 0 | 0 | [8 empty] | ERROR
Business_Standard_Standard Prescriptive_Natural Gas_HVAC_Commercial/Industrial_Pipe Insulation_0_0_0_Delta_therms_per_foot | Business_Standard_Standard Prescriptive_Natural Gas_HVAC_Commercial/Industrial_Pipe Insulation_0_0_0 | Business | Standard | Standard Prescriptive | Natural Gas | HVAC | Commercial/Industrial | Pipe Insulation | 0 | 0 | 0 | Delta_therms_per_foot |  | 4.79 | Hot Water with outdoor reset, All buildings, Recirculation year round (All hours), Zone 3 (Springfield) | IL TRM v9 | 4.4.14 | Pipe Insulation | CI-HVC-PINS-V06-210101 | CI | HVC | PINS | V06-210101
Business_Standard_Standard Prescriptive_Natural Gas_HVAC_Commercial/Industrial_Pipe Insulation_0_0_0_TRF | Business_Standard_Standard Prescriptive_Natural Gas_HVAC_Commercial/Industrial_Pipe Insulation_0_0_0 | Business | Standard | Standard Prescriptive | Natural Gas | HVAC | Commercial/Industrial | Pipe Insulation | 0 | 0 | 0 | TRF |  | 0.15 | Location not specified | IL TRM v9 | 4.4.14 | Pipe Insulation | CI-HVC-PINS-V06-210101 | CI | HVC | PINS | V06-210101
Business_Standard_Standard Prescriptive_Natural Gas_HVAC_Commercial/Industrial_Pipe Insulation_0_0_0_Remaining Year kWh | Business_Standard_Standard Prescriptive_Natural Gas_HVAC_Commercial/Industrial_Pipe Insulation_0_0_0 | Business | Standard | Standard Prescriptive | Natural Gas | HVAC | Commercial/Industrial | Pipe Insulation | 0 | 0 | 0 | Remaining Year kWh |  | 0 |  | IL TRM v9 | 4.4.14 | Pipe Insulation | CI-HVC-PINS-V06-210101 | CI | HVC | PINS | V06-210101
Business_Standard_Standard Prescriptive_Natural Gas_HVAC_Commercial/Industrial_Pipe Insulation_0_0_0_kWh Saved per Unit | Business_Standard_Standard Prescriptive_Natural Gas_HVAC_Commercial/Industrial_Pipe Insulation_0_0_0 | Business | Standard | Standard Prescriptive | Natural Gas | HVAC | Commercial/Industrial | Pipe Insulation | 0 | 0 | 0 | kWh Saved per Unit |  | 0 |  | IL TRM v9 | 4.4.14 | Pipe Insulation | CI-HVC-PINS-V06-210101 | CI | HVC | PINS | V06-210101
Business_Standard_Standard Prescriptive_Natural Gas_HVAC_Commercial/Industrial_Pipe Insulation_0_0_0_Remaining Year kW | Business_Standard_Standard Prescriptive_Natural Gas_HVAC_Commercial/Industrial_Pipe Insulation_0_0_0 | Business | Standard | Standard Prescriptive | Natural Gas | HVAC | Commercial/Industrial | Pipe Insulation | 0 | 0 | 0 | Remaining Year kW |  | 0 |  | IL TRM v9 | 4.4.14 | Pipe Insulation | CI-HVC-PINS-V06-210101 | CI | HVC | PINS | V06-210101
Business_Standard_Standard Prescriptive_Natural Gas_HVAC_Commercial/Industrial_Pipe Insulation_0_0_0_Coincident Peak kW Saved per Unit | Business_Standard_Standard Prescriptive_Natural Gas_HVAC_Commercial/Industrial_Pipe Insulation_0_0_0 | Business | Standard | Standard Prescriptive | Natural Gas | HVAC | Commercial/Industrial | Pipe Insulation | 0 | 0 | 0 | Coincident Peak kW Saved per Unit |  | 0 |  | IL TRM v9 | 4.4.14 | Pipe Insulation | CI-HVC-PINS-V06-210101 | CI | HVC | PINS | V06-210101
Business_Standard_Standard Prescriptive_Natural Gas_HVAC_Commercial/Industrial_Pipe Insulation_0_0_0_Remaining Year Therms | Business_Standard_Standard Prescriptive_Natural Gas_HVAC_Commercial/Industrial_Pipe Insulation_0_0_0 | Business | Standard | Standard Prescriptive | Natural Gas | HVAC | Commercial/Industrial | Pipe Insulation | 0 | 0 | 0 | Remaining Year Therms |  | 0 |  | IL TRM v9 | 4.4.14 | Pipe Insulation | CI-HVC-PINS-V06-210101 | CI | HVC | PINS | V06-210101
Business_Standard_Standard Prescriptive_Natural Gas_HVAC_Commercial/Industrial_Pipe Insulation_0_0_0_Therms Saved per Unit | Business_Standard_Standard Prescriptive_Natural Gas_HVAC_Commercial/Industrial_Pipe Insulation_0_0_0 | Business | Standard | Standard Prescriptive | Natural Gas | HVAC | Commercial/Industrial | Pipe Insulation | 0 | 0 | 0 | Therms Saved per Unit |  | 0.7185 |  | IL TRM v9 | 4.4.14 | Pipe Insulation | CI-HVC-PINS-V06-210101 | CI | HVC | PINS | V06-210101
Business_Standard_Standard Prescriptive_Natural Gas_HVAC_Commercial/Industrial_Pipe Insulation_0_0_0_Remaining Life | Business_Standard_Standard Prescriptive_Natural Gas_HVAC_Commercial/Industrial_Pipe Insulation_0_0_0 | Business | Standard | Standard Prescriptive | Natural Gas | HVAC | Commercial/Industrial | Pipe Insulation | 0 | 0 | 0 | Remaining Life |  | 0 |  | IL TRM v9 | 4.4.14 | Pipe Insulation | CI-HVC-PINS-V06-210101 | CI | HVC | PINS | V06-210101
Business_Standard_Standard Prescriptive_Natural Gas_HVAC_Commercial/Industrial_Pipe Insulation_0_0_0_Lifetime (years) | Business_Standard_Standard Prescriptive_Natural Gas_HVAC_Commercial/Industrial_Pipe Insulation_0_0_0 | Business | Standard | Standard Prescriptive | Natural Gas | HVAC | Commercial/Industrial | Pipe Insulation | 0 | 0 | 0 | Lifetime (years) |  | 15 |  | IL TRM v9 | 4.4.14 | Pipe Insulation | CI-HVC-PINS-V06-210101 | CI | HVC | PINS | V06-210101
Business_Standard_Standard Prescriptive_Natural Gas_HVAC_Commercial/Industrial_Pipe Insulation_0_0_0_Incremental Cost | Business_Standard_Standard Prescriptive_Natural Gas_HVAC_Commercial/Industrial_Pipe Insulation_0_0_0 | Business | Standard | Standard Prescriptive | Natural Gas | HVAC | Commercial/Industrial | Pipe Insulation | 0 | 0 | 0 | Incremental Cost |  | 1 | Direct Install, set equal to incentive cost | IL TRM v9 | 4.4.14 | Pipe Insulation | CI-HVC-PINS-V06-210101 | CI | HVC | PINS | V06-210101
Business_Standard_Standard Prescriptive_Natural Gas_HVAC_Commercial/Industrial_Pipe Insulation_0_0_0_O&M Cost Adjustment | Business_Standard_Standard Prescriptive_Natural Gas_HVAC_Commercial/Industrial_Pipe Insulation_0_0_0 | Business | Standard | Standard Prescriptive | Natural Gas | HVAC | Commercial/Industrial | Pipe Insulation | 0 | 0 | 0 | O&M Cost Adjustment |  | 0 |  | IL TRM v9 | 4.4.14 | Pipe Insulation | CI-HVC-PINS-V06-210101 | CI | HVC | PINS | V06-210101
Business_Standard_Standard Prescriptive_Natural Gas_HVAC_Commercial/Industrial_Pipe Insulation_0_0_0_Measure Delivery Cost | Business_Standard_Standard Prescriptive_Natural Gas_HVAC_Commercial/Industrial_Pipe Insulation_0_0_0 | Business | Standard | Standard Prescriptive | Natural Gas | HVAC | Commercial/Industrial | Pipe Insulation | 0 | 0 | 0 | Measure Delivery Cost |  | 0 |  | IL TRM v9 | 4.4.14 | Pipe Insulation | CI-HVC-PINS-V06-210101 | CI | HVC | PINS | V06-210101
Business_Standard_Standard Prescriptive_Natural Gas_HVAC_Commercial/Industrial_Pipe Insulation_0_0_0_ | Business_Standard_Standard Prescriptive_Natural Gas_HVAC_Commercial/Industrial_Pipe Insulation_0_0_0 | Business | Standard | Standard Prescriptive | Natural Gas | HVAC | Commercial/Industrial | Pipe Insulation | 0 | 0 | 0 | [8 empty] | ERROR
Business_Standard_Standard Prescriptive_Electric_HVAC_Commercial/Industrial_Advanced Rooftop Controls (ARC)_0_0_0_CapacityCool | Business_Standard_Standard Prescriptive_Electric_HVAC_Commercial/Industrial_Advanced Rooftop Controls (ARC)_0_0_0 | Business | Standard | Standard Prescriptive | Electric | HVAC | Commercial/Industrial | Advanced Rooftop Controls (ARC) | 0 | 0 | 0 | CapacityCool |  | 5 |  | IL TRM v9 | 4.4.41 | Advanced Rooftop Controls (ARC) | CI-HVC-ARTC-V02-200101 | CI | HVC | ARTC | V02-200101
Business_Standard_Standard Prescriptive_Electric_HVAC_Commercial/Industrial_Advanced Rooftop Controls (ARC)_0_0_0_Normalized_Electric_Cooling_Energy_Savings | Business_Standard_Standard Prescriptive_Electric_HVAC_Commercial/Industrial_Advanced Rooftop Controls (ARC)_0_0_0 | Business | Standard | Standard Prescriptive | Electric | HVAC | Commercial/Industrial | Advanced Rooftop Controls (ARC) | 0 | 0 | 0 | Normalized_Electric_Cooling_Energy_Savings |  | 1062.2 | DCV and VFD w/2-speed fan control, Office Low Rise, Springfield | IL TRM v9 | 4.4.41 | Advanced Rooftop Controls (ARC) | CI-HVC-ARTC-V02-200101 | CI | HVC | ARTC | V02-200101
Business_Standard_Standard Prescriptive_Electric_HVAC_Commercial/Industrial_Advanced Rooftop Controls (ARC)_0_0_0_CapacityHeat | Business_Standard_Standard Prescriptive_Electric_HVAC_Commercial/Industrial_Advanced Rooftop Controls (ARC)_0_0_0 | Business | Standard | Standard Prescriptive | Electric | HVAC | Commercial/Industrial | Advanced Rooftop Controls (ARC) | 0 | 0 | 0 | CapacityHeat |  | 5 |  | IL TRM v9 | 4.4.41 | Advanced Rooftop Controls (ARC) | CI-HVC-ARTC-V02-200101 | CI | HVC | ARTC | V02-200101
Business_Standard_Standard Prescriptive_Electric_HVAC_Commercial/Industrial_Advanced Rooftop Controls (ARC)_0_0_0_Normalized_Electric_Heating_Energy_Savings | Business_Standard_Standard Prescriptive_Electric_HVAC_Commercial/Industrial_Advanced Rooftop Controls (ARC)_0_0_0 | Business | Standard | Standard Prescriptive | Electric | HVAC | Commercial/Industrial | Advanced Rooftop Controls (ARC) | 0 | 0 | 0 | Normalized_Electric_Heating_Energy_Savings |  | 95.4 | DCV and VFD w/2-speed fan control, Office Low Rise, Springfield | IL TRM v9 | 4.4.41 | Advanced Rooftop Controls (ARC) | CI-HVC-ARTC-V02-200101 | CI | HVC | ARTC | V02-200101
Business_Standard_Standard Prescriptive_Electric_HVAC_Commercial/Industrial_Advanced Rooftop Controls (ARC)_0_0_0_tons | Business_Standard_Standard Prescriptive_Electric_HVAC_Commercial/Industrial_Advanced Rooftop Controls (ARC)_0_0_0 | Business | Standard | Standard Prescriptive | Electric | HVAC | Commercial/Industrial | Advanced Rooftop Controls (ARC) | 0 | 0 | 0 | tons |  | 10 |  | IL TRM v9 | 4.4.41 | Advanced Rooftop Controls (ARC) | CI-HVC-ARTC-V02-200101 | CI | HVC | ARTC | V02-200101
Business_Standard_Standard Prescriptive_Electric_HVAC_Commercial/Industrial_Advanced Rooftop Controls (ARC)_0_0_0_Normalized_Electric_Cooling_Peak_Demand_Savings | Business_Standard_Standard Prescriptive_Electric_HVAC_Commercial/Industrial_Advanced Rooftop Controls (ARC)_0_0_0 | Business | Standard | Standard Prescriptive | Electric | HVAC | Commercial/Industrial | Advanced Rooftop Controls (ARC) | 0 | 0 | 0 | Normalized_Electric_Cooling_Peak_Demand_Savings |  | 0.366 | DCV and VFD w/2-speed fan control, Office Low Rise, Springfield | IL TRM v9 | 4.4.41 | Advanced Rooftop Controls (ARC) | CI-HVC-ARTC-V02-200101 | CI | HVC | ARTC | V02-200101
Business_Standard_Standard Prescriptive_Electric_HVAC_Commercial/Industrial_Advanced Rooftop Controls (ARC)_0_0_0_CFssp | Business_Standard_Standard Prescriptive_Electric_HVAC_Commercial/Industrial_Advanced Rooftop Controls (ARC)_0_0_0 | Business | Standard | Standard Prescriptive | Electric | HVAC | Commercial/Industrial | Advanced Rooftop Controls (ARC) | 0 | 0 | 0 | CFssp |  | 0.913 |  | IL TRM v9 | 4.4.41 | Advanced Rooftop Controls (ARC) | CI-HVC-ARTC-V02-200101 | CI | HVC | ARTC | V02-200101
Business_Standard_Standard Prescriptive_Electric_HVAC_Commercial/Industrial_Advanced Rooftop Controls (ARC)_0_0_0_kBtuh_output | Business_Standard_Standard Prescriptive_Electric_HVAC_Commercial/Industrial_Advanced Rooftop Controls (ARC)_0_0_0 | Business | Standard | Standard Prescriptive | Electric | HVAC | Commercial/Industrial | Advanced Rooftop Controls (ARC) | 0 | 0 | 0 | kBtuh_output |  | 120 |  | IL TRM v9 | 4.4.41 | Advanced Rooftop Controls (ARC) | CI-HVC-ARTC-V02-200101 | CI | HVC | ARTC | V02-200101
Business_Standard_Standard Prescriptive_Electric_HVAC_Commercial/Industrial_Advanced Rooftop Controls (ARC)_0_0_0_Normalized_Gas_Energy_Savings | Business_Standard_Standard Prescriptive_Electric_HVAC_Commercial/Industrial_Advanced Rooftop Controls (ARC)_0_0_0 | Business | Standard | Standard Prescriptive | Electric | HVAC | Commercial/Industrial | Advanced Rooftop Controls (ARC) | 0 | 0 | 0 | Normalized_Gas_Energy_Savings |  | 0.8 | DCV and VFD w/2-speed fan control, Office Low Rise, Springfield | IL TRM v9 | 4.4.41 | Advanced Rooftop Controls (ARC) | CI-HVC-ARTC-V02-200101 | CI | HVC | ARTC | V02-200101
Business_Standard_Standard Prescriptive_Electric_HVAC_Commercial/Industrial_Advanced Rooftop Controls (ARC)_0_0_0_Remaining Year kWh | Business_Standard_Standard Prescriptive_Electric_HVAC_Commercial/Industrial_Advanced Rooftop Controls (ARC)_0_0_0 | Business | Standard | Standard Prescriptive | Electric | HVAC | Commercial/Industrial | Advanced Rooftop Controls (ARC) | 0 | 0 | 0 | Remaining Year kWh |  | 0 |  | IL TRM v9 | 4.4.41 | Advanced Rooftop Controls (ARC) | CI-HVC-ARTC-V02-200101 | CI | HVC | ARTC | V02-200101
Business_Standard_Standard Prescriptive_Electric_HVAC_Commercial/Industrial_Advanced Rooftop Controls (ARC)_0_0_0_kWh Saved per Unit | Business_Standard_Standard Prescriptive_Electric_HVAC_Commercial/Industrial_Advanced Rooftop Controls (ARC)_0_0_0 | Business | Standard | Standard Prescriptive | Electric | HVAC | Commercial/Industrial | Advanced Rooftop Controls (ARC) | 0 | 0 | 0 | kWh Saved per Unit |  | 5788 |  | IL TRM v9 | 4.4.41 | Advanced Rooftop Controls (ARC) | CI-HVC-ARTC-V02-200101 | CI | HVC | ARTC | V02-200101
Business_Standard_Standard Prescriptive_Electric_HVAC_Commercial/Industrial_Advanced Rooftop Controls (ARC)_0_0_0_Remaining Year kW | Business_Standard_Standard Prescriptive_Electric_HVAC_Commercial/Industrial_Advanced Rooftop Controls (ARC)_0_0_0 | Business | Standard | Standard Prescriptive | Electric | HVAC | Commercial/Industrial | Advanced Rooftop Controls (ARC) | 0 | 0 | 0 | Remaining Year kW |  | 0 |  | IL TRM v9 | 4.4.41 | Advanced Rooftop Controls (ARC) | CI-HVC-ARTC-V02-200101 | CI | HVC | ARTC | V02-200101
Business_Standard_Standard Prescriptive_Electric_HVAC_Commercial/Industrial_Advanced Rooftop Controls (ARC)_0_0_0_Coincident Peak kW Saved per Unit | Business_Standard_Standard Prescriptive_Electric_HVAC_Commercial/Industrial_Advanced Rooftop Controls (ARC)_0_0_0 | Business | Standard | Standard Prescriptive | Electric | HVAC | Commercial/Industrial | Advanced Rooftop Controls (ARC) | 0 | 0 | 0 | Coincident Peak kW Saved per Unit |  | 3.3416 |  | IL TRM v9 | 4.4.41 | Advanced Rooftop Controls (ARC) | CI-HVC-ARTC-V02-200101 | CI | HVC | ARTC | V02-200101
Business_Standard_Standard Prescriptive_Electric_HVAC_Commercial/Industrial_Advanced Rooftop Controls (ARC)_0_0_0_Remaining Year Therms | Business_Standard_Standard Prescriptive_Electric_HVAC_Commercial/Industrial_Advanced Rooftop Controls (ARC)_0_0_0 | Business | Standard | Standard Prescriptive | Electric | HVAC | Commercial/Industrial | Advanced Rooftop Controls (ARC) | 0 | 0 | 0 | Remaining Year Therms |  | 0 |  | IL TRM v9 | 4.4.41 | Advanced Rooftop Controls (ARC) | CI-HVC-ARTC-V02-200101 | CI | HVC | ARTC | V02-200101
Business_Standard_Standard Prescriptive_Electric_HVAC_Commercial/Industrial_Advanced Rooftop Controls (ARC)_0_0_0_Therms Saved per Unit | Business_Standard_Standard Prescriptive_Electric_HVAC_Commercial/Industrial_Advanced Rooftop Controls (ARC)_0_0_0 | Business | Standard | Standard Prescriptive | Electric | HVAC | Commercial/Industrial | Advanced Rooftop Controls (ARC) | 0 | 0 | 0 | Therms Saved per Unit |  | 96 |  | IL TRM v9 | 4.4.41 | Advanced Rooftop Controls (ARC) | CI-HVC-ARTC-V02-200101 | CI | HVC | ARTC | V02-200101
Business_Standard_Standard Prescriptive_Electric_HVAC_Commercial/Industrial_Advanced Rooftop Controls (ARC)_0_0_0_Remaining Life | Business_Standard_Standard Prescriptive_Electric_HVAC_Commercial/Industrial_Advanced Rooftop Controls (ARC)_0_0_0 | Business | Standard | Standard Prescriptive | Electric | HVAC | Commercial/Industrial | Advanced Rooftop Controls (ARC) | 0 | 0 | 0 | Remaining Life |  | 0 |  | IL TRM v9 | 4.4.41 | Advanced Rooftop Controls (ARC) | CI-HVC-ARTC-V02-200101 | CI | HVC | ARTC | V02-200101
Business_Standard_Standard Prescriptive_Electric_HVAC_Commercial/Industrial_Advanced Rooftop Controls (ARC)_0_0_0_Lifetime (years) | Business_Standard_Standard Prescriptive_Electric_HVAC_Commercial/Industrial_Advanced Rooftop Controls (ARC)_0_0_0 | Business | Standard | Standard Prescriptive | Electric | HVAC | Commercial/Industrial | Advanced Rooftop Controls (ARC) | 0 | 0 | 0 | Lifetime (years) |  | 10 |  | IL TRM v9 | 4.4.41 | Advanced Rooftop Controls (ARC) | CI-HVC-ARTC-V02-200101 | CI | HVC | ARTC | V02-200101
Business_Standard_Standard Prescriptive_Electric_HVAC_Commercial/Industrial_Advanced Rooftop Controls (ARC)_0_0_0_Incremental Cost | Business_Standard_Standard Prescriptive_Electric_HVAC_Commercial/Industrial_Advanced Rooftop Controls (ARC)_0_0_0 | Business | Standard | Standard Prescriptive | Electric | HVAC | Commercial/Industrial | Advanced Rooftop Controls (ARC) | 0 | 0 | 0 | Incremental Cost |  | 3412.06 |  | IL TRM v9 | 4.4.41 | Advanced Rooftop Controls (ARC) | CI-HVC-ARTC-V02-200101 | CI | HVC | ARTC | V02-200101
Business_Standard_Standard Prescriptive_Electric_HVAC_Commercial/Industrial_Advanced Rooftop Controls (ARC)_0_0_0_O&M Cost Adjustment | Business_Standard_Standard Prescriptive_Electric_HVAC_Commercial/Industrial_Advanced Rooftop Controls (ARC)_0_0_0 | Business | Standard | Standard Prescriptive | Electric | HVAC | Commercial/Industrial | Advanced Rooftop Controls (ARC) | 0 | 0 | 0 | O&M Cost Adjustment |  | 0 |  | IL TRM v9 | 4.4.41 | Advanced Rooftop Controls (ARC) | CI-HVC-ARTC-V02-200101 | CI | HVC | ARTC | V02-200101
Business_Standard_Standard Prescriptive_Electric_HVAC_Commercial/Industrial_Advanced Rooftop Controls (ARC)_0_0_0_Measure Delivery Cost | Business_Standard_Standard Prescriptive_Electric_HVAC_Commercial/Industrial_Advanced Rooftop Controls (ARC)_0_0_0 | Business | Standard | Standard Prescriptive | Electric | HVAC | Commercial/Industrial | Advanced Rooftop Controls (ARC) | 0 | 0 | 0 | Measure Delivery Cost |  | 0 |  | IL TRM v9 | 4.4.41 | Advanced Rooftop Controls (ARC) | CI-HVC-ARTC-V02-200101 | CI | HVC | ARTC | V02-200101
Business_Standard_Standard Prescriptive_Electric_HVAC_Commercial/Industrial_Advanced Rooftop Controls (ARC)_0_0_0_ | Business_Standard_Standard Prescriptive_Electric_HVAC_Commercial/Industrial_Advanced Rooftop Controls (ARC)_0_0_0 | Business | Standard | Standard Prescriptive | Electric | HVAC | Commercial/Industrial | Advanced Rooftop Controls (ARC) | 0 | 0 | 0 | [8 empty] | ERROR
Business_Standard_Standard Prescriptive_Electric_HVAC_Commercial/Industrial_Air Conditioner Tune-Up_0_0_0_kBtu/hr | Business_Standard_Standard Prescriptive_Electric_HVAC_Commercial/Industrial_Air Conditioner Tune-Up_0_0_0 | Business | Standard | Standard Prescriptive | Electric | HVAC | Commercial/Industrial | Air Conditioner Tune-Up | 0 | 0 | 0 | kBtu/hr |  | 60 | TRM example | IL TRM v9 | 4.4.1 | Air Conditioner Tune-up | CI-HVC-ACTU-V06-210101 | CI | HVC | ACTU | V06-210101
Business_Standard_Standard Prescriptive_Electric_HVAC_Commercial/Industrial_Air Conditioner Tune-Up_0_0_0_EERbefore | Business_Standard_Standard Prescriptive_Electric_HVAC_Commercial/Industrial_Air Conditioner Tune-Up_0_0_0 | Business | Standard | Standard Prescriptive | Electric | HVAC | Commercial/Industrial | Air Conditioner Tune-Up | 0 | 0 | 0 | EERbefore |  | 12 | TRM example | IL TRM v9 | 4.4.1 | Air Conditioner Tune-up | CI-HVC-ACTU-V06-210101 | CI | HVC | ACTU | V06-210101
Business_Standard_Standard Prescriptive_Electric_HVAC_Commercial/Industrial_Air Conditioner Tune-Up_0_0_0_EFLH | Business_Standard_Standard Prescriptive_Electric_HVAC_Commercial/Industrial_Air Conditioner Tune-Up_0_0_0 | Business | Standard | Standard Prescriptive | Electric | HVAC | Commercial/Industrial | Air Conditioner Tune-Up | 0 | 0 | 0 | EFLH |  | 1230 | Zone 3, Unknown Building Type | IL TRM v9 | 4.4.1 | Air Conditioner Tune-up | CI-HVC-ACTU-V06-210101 | CI | HVC | ACTU | V06-210101
Business_Standard_Standard Prescriptive_Electric_HVAC_Commercial/Industrial_Air Conditioner Tune-Up_0_0_0_%Savings | Business_Standard_Standard Prescriptive_Electric_HVAC_Commercial/Industrial_Air Conditioner Tune-Up_0_0_0 | Business | Standard | Standard Prescriptive | Electric | HVAC | Commercial/Industrial | Air Conditioner Tune-Up | 0 | 0 | 0 | %Savings |  | 0.07 | Combined (Refrig. Charge Off. <=20%) | IL TRM v9 | 4.4.1 | Air Conditioner Tune-up | CI-HVC-ACTU-V06-210101 | CI | HVC | ACTU | V06-210101
Business_Standard_Standard Prescriptive_Electric_HVAC_Commercial/Industrial_Air Conditioner Tune-Up_0_0_0_CF | Business_Standard_Standard Prescriptive_Electric_HVAC_Commercial/Industrial_Air Conditioner Tune-Up_0_0_0 | Business | Standard | Standard Prescriptive | Electric | HVAC | Commercial/Industrial | Air Conditioner Tune-Up | 0 | 0 | 0 | CF |  | 0.913 | Summer System Peak Coincidence Factor for Commercial cooling (during system peak hour) | IL TRM v9 | 4.4.1 | Air Conditioner Tune-up | CI-HVC-ACTU-V06-210101 | CI | HVC | ACTU | V06-210101
Business_Standard_Standard Prescriptive_Electric_HVAC_Commercial/Industrial_Air Conditioner Tune-Up_0_0_0_Remaining Year kWh | Business_Standard_Standard Prescriptive_Electric_HVAC_Commercial/Industrial_Air Conditioner Tune-Up_0_0_0 | Business | Standard | Standard Prescriptive | Electric | HVAC | Commercial/Industrial | Air Conditioner Tune-Up | 0 | 0 | 0 | Remaining Year kWh |  | 0 |  | IL TRM v9 | 4.4.1 | Air Conditioner Tune-up | CI-HVC-ACTU-V06-210101 | CI | HVC | ACTU | V06-210101
Business_Standard_Standard Prescriptive_Electric_HVAC_Commercial/Industrial_Air Conditioner Tune-Up_0_0_0_kWh Saved per Unit | Business_Standard_Standard Prescriptive_Electric_HVAC_Commercial/Industrial_Air Conditioner Tune-Up_0_0_0 | Business | Standard | Standard Prescriptive | Electric | HVAC | Commercial/Industrial | Air Conditioner Tune-Up | 0 | 0 | 0 | kWh Saved per Unit |  | 430.5 |  | IL TRM v9 | 4.4.1 | Air Conditioner Tune-up | CI-HVC-ACTU-V06-210101 | CI | HVC | ACTU | V06-210101
Business_Standard_Standard Prescriptive_Electric_HVAC_Commercial/Industrial_Air Conditioner Tune-Up_0_0_0_Remaining Year kW | Business_Standard_Standard Prescriptive_Electric_HVAC_Commercial/Industrial_Air Conditioner Tune-Up_0_0_0 | Business | Standard | Standard Prescriptive | Electric | HVAC | Commercial/Industrial | Air Conditioner Tune-Up | 0 | 0 | 0 | Remaining Year kW |  | 0 |  | IL TRM v9 | 4.4.1 | Air Conditioner Tune-up | CI-HVC-ACTU-V06-210101 | CI | HVC | ACTU | V06-210101
Business_Standard_Standard Prescriptive_Electric_HVAC_Commercial/Industrial_Air Conditioner Tune-Up_0_0_0_Coincident Peak kW Saved per Unit | Business_Standard_Standard Prescriptive_Electric_HVAC_Commercial/Industrial_Air Conditioner Tune-Up_0_0_0 | Business | Standard | Standard Prescriptive | Electric | HVAC | Commercial/Industrial | Air Conditioner Tune-Up | 0 | 0 | 0 | Coincident Peak kW Saved per Unit |  | 0.31955 |  | IL TRM v9 | 4.4.1 | Air Conditioner Tune-up | CI-HVC-ACTU-V06-210101 | CI | HVC | ACTU | V06-210101
Business_Standard_Standard Prescriptive_Electric_HVAC_Commercial/Industrial_Air Conditioner Tune-Up_0_0_0_Remaining Year Therms | Business_Standard_Standard Prescriptive_Electric_HVAC_Commercial/Industrial_Air Conditioner Tune-Up_0_0_0 | Business | Standard | Standard Prescriptive | Electric | HVAC | Commercial/Industrial | Air Conditioner Tune-Up | 0 | 0 | 0 | Remaining Year Therms |  | 0 |  | IL TRM v9 | 4.4.1 | Air Conditioner Tune-up | CI-HVC-ACTU-V06-210101 | CI | HVC | ACTU | V06-210101
Business_Standard_Standard Prescriptive_Electric_HVAC_Commercial/Industrial_Air Conditioner Tune-Up_0_0_0_Therms Saved per Unit | Business_Standard_Standard Prescriptive_Electric_HVAC_Commercial/Industrial_Air Conditioner Tune-Up_0_0_0 | Business | Standard | Standard Prescriptive | Electric | HVAC | Commercial/Industrial | Air Conditioner Tune-Up | 0 | 0 | 0 | Therms Saved per Unit |  | 0 |  | IL TRM v9 | 4.4.1 | Air Conditioner Tune-up | CI-HVC-ACTU-V06-210101 | CI | HVC | ACTU | V06-210101
Business_Standard_Standard Prescriptive_Electric_HVAC_Commercial/Industrial_Air Conditioner Tune-Up_0_0_0_Remaining Life | Business_Standard_Standard Prescriptive_Electric_HVAC_Commercial/Industrial_Air Conditioner Tune-Up_0_0_0 | Business | Standard | Standard Prescriptive | Electric | HVAC | Commercial/Industrial | Air Conditioner Tune-Up | 0 | 0 | 0 | Remaining Life |  | 0 |  | IL TRM v9 | 4.4.1 | Air Conditioner Tune-up | CI-HVC-ACTU-V06-210101 | CI | HVC | ACTU | V06-210101
Business_Standard_Standard Prescriptive_Electric_HVAC_Commercial/Industrial_Air Conditioner Tune-Up_0_0_0_Lifetime (years) | Business_Standard_Standard Prescriptive_Electric_HVAC_Commercial/Industrial_Air Conditioner Tune-Up_0_0_0 | Business | Standard | Standard Prescriptive | Electric | HVAC | Commercial/Industrial | Air Conditioner Tune-Up | 0 | 0 | 0 | Lifetime (years) |  | 3 |  | IL TRM v9 | 4.4.1 | Air Conditioner Tune-up | CI-HVC-ACTU-V06-210101 | CI | HVC | ACTU | V06-210101
Business_Standard_Standard Prescriptive_Electric_HVAC_Commercial/Industrial_Air Conditioner Tune-Up_0_0_0_Incremental Cost | Business_Standard_Standard Prescriptive_Electric_HVAC_Commercial/Industrial_Air Conditioner Tune-Up_0_0_0 | Business | Standard | Standard Prescriptive | Electric | HVAC | Commercial/Industrial | Air Conditioner Tune-Up | 0 | 0 | 0 | Incremental Cost |  | 175 | v9 update to actual cost, assuming v8 $35/ton for planning purposes | IL TRM v9 | 4.4.1 | Air Conditioner Tune-up | CI-HVC-ACTU-V06-210101 | CI | HVC | ACTU | V06-210101
Business_Standard_Standard Prescriptive_Electric_HVAC_Commercial/Industrial_Air Conditioner Tune-Up_0_0_0_O&M Cost Adjustment | Business_Standard_Standard Prescriptive_Electric_HVAC_Commercial/Industrial_Air Conditioner Tune-Up_0_0_0 | Business | Standard | Standard Prescriptive | Electric | HVAC | Commercial/Industrial | Air Conditioner Tune-Up | 0 | 0 | 0 | O&M Cost Adjustment |  | 0 |  | IL TRM v9 | 4.4.1 | Air Conditioner Tune-up | CI-HVC-ACTU-V06-210101 | CI | HVC | ACTU | V06-210101
Business_Standard_Standard Prescriptive_Electric_HVAC_Commercial/Industrial_Air Conditioner Tune-Up_0_0_0_Measure Delivery Cost | Business_Standard_Standard Prescriptive_Electric_HVAC_Commercial/Industrial_Air Conditioner Tune-Up_0_0_0 | Business | Standard | Standard Prescriptive | Electric | HVAC | Commercial/Industrial | Air Conditioner Tune-Up | 0 | 0 | 0 | Measure Delivery Cost |  | 0 |  | IL TRM v9 | 4.4.1 | Air Conditioner Tune-up | CI-HVC-ACTU-V06-210101 | CI | HVC | ACTU | V06-210101
Business_Standard_Standard Prescriptive_Electric_HVAC_Commercial/Industrial_Air Conditioner Tune-Up_0_0_0_ | Business_Standard_Standard Prescriptive_Electric_HVAC_Commercial/Industrial_Air Conditioner Tune-Up_0_0_0 | Business | Standard | Standard Prescriptive | Electric | HVAC | Commercial/Industrial | Air Conditioner Tune-Up | 0 | 0 | 0 | [8 empty] | ERROR
Business_Standard_Standard Prescriptive_Natural Gas_HVAC_Commercial/Industrial_Boiler Lockout/Reset Controls_0_0_0_Binput | Business_Standard_Standard Prescriptive_Natural Gas_HVAC_Commercial/Industrial_Boiler Lockout/Reset Controls_0_0_0 | Business | Standard | Standard Prescriptive | Natural Gas | HVAC | Commercial/Industrial | Boiler Lockout/Reset Controls | 0 | 0 | 0 | Binput |  | 1250 |  | IL TRM v9 | 4.4.4 | Boiler Lockout/Reset Controls | CI-HVC-BLRC-V04-210101 | CI | HVC | BLRC | V04-210101
Business_Standard_Standard Prescriptive_Natural Gas_HVAC_Commercial/Industrial_Boiler Lockout/Reset Controls_0_0_0_SF | Business_Standard_Standard Prescriptive_Natural Gas_HVAC_Commercial/Industrial_Boiler Lockout/Reset Controls_0_0_0 | Business | Standard | Standard Prescriptive | Natural Gas | HVAC | Commercial/Industrial | Boiler Lockout/Reset Controls | 0 | 0 | 0 | SF |  | 0.08 |  | IL TRM v9 | 4.4.4 | Boiler Lockout/Reset Controls | CI-HVC-BLRC-V04-210101 | CI | HVC | BLRC | V04-210101
Business_Standard_Standard Prescriptive_Natural Gas_HVAC_Commercial/Industrial_Boiler Lockout/Reset Controls_0_0_0_EFLH | Business_Standard_Standard Prescriptive_Natural Gas_HVAC_Commercial/Industrial_Boiler Lockout/Reset Controls_0_0_0 | Business | Standard | Standard Prescriptive | Natural Gas | HVAC | Commercial/Industrial | Boiler Lockout/Reset Controls | 0 | 0 | 0 | EFLH |  | 1508 | Zone 3, Unknown Building Type | IL TRM v9 | 4.4.4 | Boiler Lockout/Reset Controls | CI-HVC-BLRC-V04-210101 | CI | HVC | BLRC | V04-210101
Business_Standard_Standard Prescriptive_Natural Gas_HVAC_Commercial/Industrial_Boiler Lockout/Reset Controls_0_0_0_100 | Business_Standard_Standard Prescriptive_Natural Gas_HVAC_Commercial/Industrial_Boiler Lockout/Reset Controls_0_0_0 | Business | Standard | Standard Prescriptive | Natural Gas | HVAC | Commercial/Industrial | Boiler Lockout/Reset Controls | 0 | 0 | 0 | 100 |  | 100 |  | IL TRM v9 | 4.4.4 | Boiler Lockout/Reset Controls | CI-HVC-BLRC-V04-210101 | CI | HVC | BLRC | V04-210101
Business_Standard_Standard Prescriptive_Natural Gas_HVAC_Commercial/Industrial_Boiler Lockout/Reset Controls_0_0_0_Remaining Year kWh | Business_Standard_Standard Prescriptive_Natural Gas_HVAC_Commercial/Industrial_Boiler Lockout/Reset Controls_0_0_0 | Business | Standard | Standard Prescriptive | Natural Gas | HVAC | Commercial/Industrial | Boiler Lockout/Reset Controls | 0 | 0 | 0 | Remaining Year kWh |  | 0 |  | IL TRM v9 | 4.4.4 | Boiler Lockout/Reset Controls | CI-HVC-BLRC-V04-210101 | CI | HVC | BLRC | V04-210101
Business_Standard_Standard Prescriptive_Natural Gas_HVAC_Commercial/Industrial_Boiler Lockout/Reset Controls_0_0_0_kWh Saved per Unit | Business_Standard_Standard Prescriptive_Natural Gas_HVAC_Commercial/Industrial_Boiler Lockout/Reset Controls_0_0_0 | Business | Standard | Standard Prescriptive | Natural Gas | HVAC | Commercial/Industrial | Boiler Lockout/Reset Controls | 0 | 0 | 0 | kWh Saved per Unit |  | 0 |  | IL TRM v9 | 4.4.4 | Boiler Lockout/Reset Controls | CI-HVC-BLRC-V04-210101 | CI | HVC | BLRC | V04-210101
Business_Standard_Standard Prescriptive_Natural Gas_HVAC_Commercial/Industrial_Boiler Lockout/Reset Controls_0_0_0_Remaining Year kW | Business_Standard_Standard Prescriptive_Natural Gas_HVAC_Commercial/Industrial_Boiler Lockout/Reset Controls_0_0_0 | Business | Standard | Standard Prescriptive | Natural Gas | HVAC | Commercial/Industrial | Boiler Lockout/Reset Controls | 0 | 0 | 0 | Remaining Year kW |  | 0 |  | IL TRM v9 | 4.4.4 | Boiler Lockout/Reset Controls | CI-HVC-BLRC-V04-210101 | CI | HVC | BLRC | V04-210101
Business_Standard_Standard Prescriptive_Natural Gas_HVAC_Commercial/Industrial_Boiler Lockout/Reset Controls_0_0_0_Coincident Peak kW Saved per Unit | Business_Standard_Standard Prescriptive_Natural Gas_HVAC_Commercial/Industrial_Boiler Lockout/Reset Controls_0_0_0 | Business | Standard | Standard Prescriptive | Natural Gas | HVAC | Commercial/Industrial | Boiler Lockout/Reset Controls | 0 | 0 | 0 | Coincident Peak kW Saved per Unit |  | 0 |  | IL TRM v9 | 4.4.4 | Boiler Lockout/Reset Controls | CI-HVC-BLRC-V04-210101 | CI | HVC | BLRC | V04-210101
Business_Standard_Standard Prescriptive_Natural Gas_HVAC_Commercial/Industrial_Boiler Lockout/Reset Controls_0_0_0_Remaining Year Therms | Business_Standard_Standard Prescriptive_Natural Gas_HVAC_Commercial/Industrial_Boiler Lockout/Reset Controls_0_0_0 | Business | Standard | Standard Prescriptive | Natural Gas | HVAC | Commercial/Industrial | Boiler Lockout/Reset Controls | 0 | 0 | 0 | Remaining Year Therms |  | 0 |  | IL TRM v9 | 4.4.4 | Boiler Lockout/Reset Controls | CI-HVC-BLRC-V04-210101 | CI | HVC | BLRC | V04-210101
Business_Standard_Standard Prescriptive_Natural Gas_HVAC_Commercial/Industrial_Boiler Lockout/Reset Controls_0_0_0_Therms Saved per Unit | Business_Standard_Standard Prescriptive_Natural Gas_HVAC_Commercial/Industrial_Boiler Lockout/Reset Controls_0_0_0 | Business | Standard | Standard Prescriptive | Natural Gas | HVAC | Commercial/Industrial | Boiler Lockout/Reset Controls | 0 | 0 | 0 | Therms Saved per Unit |  | 1508 |  | IL TRM v9 | 4.4.4 | Boiler Lockout/Reset Controls | CI-HVC-BLRC-V04-210101 | CI | HVC | BLRC | V04-210101
Business_Standard_Standard Prescriptive_Natural Gas_HVAC_Commercial/Industrial_Boiler Lockout/Reset Controls_0_0_0_Remaining Life | Business_Standard_Standard Prescriptive_Natural Gas_HVAC_Commercial/Industrial_Boiler Lockout/Reset Controls_0_0_0 | Business | Standard | Standard Prescriptive | Natural Gas | HVAC | Commercial/Industrial | Boiler Lockout/Reset Controls | 0 | 0 | 0 | Remaining Life |  | 0 |  | IL TRM v9 | 4.4.4 | Boiler Lockout/Reset Controls | CI-HVC-BLRC-V04-210101 | CI | HVC | BLRC | V04-210101
Business_Standard_Standard Prescriptive_Natural Gas_HVAC_Commercial/Industrial_Boiler Lockout/Reset Controls_0_0_0_Lifetime (years) | Business_Standard_Standard Prescriptive_Natural Gas_HVAC_Commercial/Industrial_Boiler Lockout/Reset Controls_0_0_0 | Business | Standard | Standard Prescriptive | Natural Gas | HVAC | Commercial/Industrial | Boiler Lockout/Reset Controls | 0 | 0 | 0 | Lifetime (years) |  | 16 |  | IL TRM v9 | 4.4.4 | Boiler Lockout/Reset Controls | CI-HVC-BLRC-V04-210101 | CI | HVC | BLRC | V04-210101
Business_Standard_Standard Prescriptive_Natural Gas_HVAC_Commercial/Industrial_Boiler Lockout/Reset Controls_0_0_0_Incremental Cost | Business_Standard_Standard Prescriptive_Natural Gas_HVAC_Commercial/Industrial_Boiler Lockout/Reset Controls_0_0_0 | Business | Standard | Standard Prescriptive | Natural Gas | HVAC | Commercial/Industrial | Boiler Lockout/Reset Controls | 0 | 0 | 0 | Incremental Cost |  | 612 |  | IL TRM v9 | 4.4.4 | Boiler Lockout/Reset Controls | CI-HVC-BLRC-V04-210101 | CI | HVC | BLRC | V04-210101
Business_Standard_Standard Prescriptive_Natural Gas_HVAC_Commercial/Industrial_Boiler Lockout/Reset Controls_0_0_0_O&M Cost Adjustment | Business_Standard_Standard Prescriptive_Natural Gas_HVAC_Commercial/Industrial_Boiler Lockout/Reset Controls_0_0_0 | Business | Standard | Standard Prescriptive | Natural Gas | HVAC | Commercial/Industrial | Boiler Lockout/Reset Controls | 0 | 0 | 0 | O&M Cost Adjustment |  | 0 |  | IL TRM v9 | 4.4.4 | Boiler Lockout/Reset Controls | CI-HVC-BLRC-V04-210101 | CI | HVC | BLRC | V04-210101
Business_Standard_Standard Prescriptive_Natural Gas_HVAC_Commercial/Industrial_Boiler Lockout/Reset Controls_0_0_0_Measure Delivery Cost | Business_Standard_Standard Prescriptive_Natural Gas_HVAC_Commercial/Industrial_Boiler Lockout/Reset Controls_0_0_0 | Business | Standard | Standard Prescriptive | Natural Gas | HVAC | Commercial/Industrial | Boiler Lockout/Reset Controls | 0 | 0 | 0 | Measure Delivery Cost |  | 0 |  | IL TRM v9 | 4.4.4 | Boiler Lockout/Reset Controls | CI-HVC-BLRC-V04-210101 | CI | HVC | BLRC | V04-210101
Business_Standard_Standard Prescriptive_Natural Gas_HVAC_Commercial/Industrial_Boiler Lockout/Reset Controls_0_0_0_ | Business_Standard_Standard Prescriptive_Natural Gas_HVAC_Commercial/Industrial_Boiler Lockout/Reset Controls_0_0_0 | Business | Standard | Standard Prescriptive | Natural Gas | HVAC | Commercial/Industrial | Boiler Lockout/Reset Controls | 0 | 0 | 0 | [8 empty] | ERROR
Business_Standard_Standard Prescriptive_Electric_HVAC_Commercial/Industrial_Demand Controlled Ventilation_0_0_0_ConditionSpace | Business_Standard_Standard Prescriptive_Electric_HVAC_Commercial/Industrial_Demand Controlled Ventilation_0_0_0 | Business | Standard | Standard Prescriptive | Electric | HVAC | Commercial/Industrial | Demand Controlled Ventilation | 0 | 0 | 0 | ConditionSpace |  | 7500 | TRM example | IL TRM v9 | 4.4.19 | Demand Controlled Ventilation | CI-HVC-DCV-V05-190101 | CI | HVC | DCV- | V05-190101
Business_Standard_Standard Prescriptive_Electric_HVAC_Commercial/Industrial_Demand Controlled Ventilation_0_0_0_1000 | Business_Standard_Standard Prescriptive_Electric_HVAC_Commercial/Industrial_Demand Controlled Ventilation_0_0_0 | Business | Standard | Standard Prescriptive | Electric | HVAC | Commercial/Industrial | Demand Controlled Ventilation | 0 | 0 | 0 | 1000 |  | 1000 |  | IL TRM v9 | 4.4.19 | Demand Controlled Ventilation | CI-HVC-DCV-V05-190101 | CI | HVC | DCV- | V05-190101
Business_Standard_Standard Prescriptive_Electric_HVAC_Commercial/Industrial_Demand Controlled Ventilation_0_0_0_SFcooling | Business_Standard_Standard Prescriptive_Electric_HVAC_Commercial/Industrial_Demand Controlled Ventilation_0_0_0 | Business | Standard | Standard Prescriptive | Electric | HVAC | Commercial/Industrial | Demand Controlled Ventilation | 0 | 0 | 0 | SFcooling |  | 419 | Default (non-garage), Zone 3 (Springfield) | IL TRM v9 | 4.4.19 | Demand Controlled Ventilation | CI-HVC-DCV-V05-190101 | CI | HVC | DCV- | V05-190101
Business_Standard_Standard Prescriptive_Electric_HVAC_Commercial/Industrial_Demand Controlled Ventilation_0_0_0_SFheatgas | Business_Standard_Standard Prescriptive_Electric_HVAC_Commercial/Industrial_Demand Controlled Ventilation_0_0_0 | Business | Standard | Standard Prescriptive | Electric | HVAC | Commercial/Industrial | Demand Controlled Ventilation | 0 | 0 | 0 | SFheatgas |  | 61 | Default | IL TRM v9 | 4.4.19 | Demand Controlled Ventilation | CI-HVC-DCV-V05-190101 | CI | HVC | DCV- | V05-190101
Business_Standard_Standard Prescriptive_Electric_HVAC_Commercial/Industrial_Demand Controlled Ventilation_0_0_0_Remaining Year kWh | Business_Standard_Standard Prescriptive_Electric_HVAC_Commercial/Industrial_Demand Controlled Ventilation_0_0_0 | Business | Standard | Standard Prescriptive | Electric | HVAC | Commercial/Industrial | Demand Controlled Ventilation | 0 | 0 | 0 | Remaining Year kWh |  | 0 |  | IL TRM v9 | 4.4.19 | Demand Controlled Ventilation | CI-HVC-DCV-V05-190101 | CI | HVC | DCV- | V05-190101
Business_Standard_Standard Prescriptive_Electric_HVAC_Commercial/Industrial_Demand Controlled Ventilation_0_0_0_kWh Saved per Unit | Business_Standard_Standard Prescriptive_Electric_HVAC_Commercial/Industrial_Demand Controlled Ventilation_0_0_0 | Business | Standard | Standard Prescriptive | Electric | HVAC | Commercial/Industrial | Demand Controlled Ventilation | 0 | 0 | 0 | kWh Saved per Unit |  | 3142.5 |  | IL TRM v9 | 4.4.19 | Demand Controlled Ventilation | CI-HVC-DCV-V05-190101 | CI | HVC | DCV- | V05-190101
Business_Standard_Standard Prescriptive_Electric_HVAC_Commercial/Industrial_Demand Controlled Ventilation_0_0_0_Remaining Year kW | Business_Standard_Standard Prescriptive_Electric_HVAC_Commercial/Industrial_Demand Controlled Ventilation_0_0_0 | Business | Standard | Standard Prescriptive | Electric | HVAC | Commercial/Industrial | Demand Controlled Ventilation | 0 | 0 | 0 | Remaining Year kW |  | 0 |  | IL TRM v9 | 4.4.19 | Demand Controlled Ventilation | CI-HVC-DCV-V05-190101 | CI | HVC | DCV- | V05-190101
Business_Standard_Standard Prescriptive_Electric_HVAC_Commercial/Industrial_Demand Controlled Ventilation_0_0_0_Coincident Peak kW Saved per Unit | Business_Standard_Standard Prescriptive_Electric_HVAC_Commercial/Industrial_Demand Controlled Ventilation_0_0_0 | Business | Standard | Standard Prescriptive | Electric | HVAC | Commercial/Industrial | Demand Controlled Ventilation | 0 | 0 | 0 | Coincident Peak kW Saved per Unit |  | 0 |  | IL TRM v9 | 4.4.19 | Demand Controlled Ventilation | CI-HVC-DCV-V05-190101 | CI | HVC | DCV- | V05-190101
Business_Standard_Standard Prescriptive_Electric_HVAC_Commercial/Industrial_Demand Controlled Ventilation_0_0_0_Remaining Year Therms | Business_Standard_Standard Prescriptive_Electric_HVAC_Commercial/Industrial_Demand Controlled Ventilation_0_0_0 | Business | Standard | Standard Prescriptive | Electric | HVAC | Commercial/Industrial | Demand Controlled Ventilation | 0 | 0 | 0 | Remaining Year Therms |  | 0 |  | IL TRM v9 | 4.4.19 | Demand Controlled Ventilation | CI-HVC-DCV-V05-190101 | CI | HVC | DCV- | V05-190101
Business_Standard_Standard Prescriptive_Electric_HVAC_Commercial/Industrial_Demand Controlled Ventilation_0_0_0_Therms Saved per Unit | Business_Standard_Standard Prescriptive_Electric_HVAC_Commercial/Industrial_Demand Controlled Ventilation_0_0_0 | Business | Standard | Standard Prescriptive | Electric | HVAC | Commercial/Industrial | Demand Controlled Ventilation | 0 | 0 | 0 | Therms Saved per Unit |  | 457.5 |  | IL TRM v9 | 4.4.19 | Demand Controlled Ventilation | CI-HVC-DCV-V05-190101 | CI | HVC | DCV- | V05-190101
Business_Standard_Standard Prescriptive_Electric_HVAC_Commercial/Industrial_Demand Controlled Ventilation_0_0_0_Remaining Life | Business_Standard_Standard Prescriptive_Electric_HVAC_Commercial/Industrial_Demand Controlled Ventilation_0_0_0 | Business | Standard | Standard Prescriptive | Electric | HVAC | Commercial/Industrial | Demand Controlled Ventilation | 0 | 0 | 0 | Remaining Life |  | 0 |  | IL TRM v9 | 4.4.19 | Demand Controlled Ventilation | CI-HVC-DCV-V05-190101 | CI | HVC | DCV- | V05-190101
Business_Standard_Standard Prescriptive_Electric_HVAC_Commercial/Industrial_Demand Controlled Ventilation_0_0_0_Lifetime (years) | Business_Standard_Standard Prescriptive_Electric_HVAC_Commercial/Industrial_Demand Controlled Ventilation_0_0_0 | Business | Standard | Standard Prescriptive | Electric | HVAC | Commercial/Industrial | Demand Controlled Ventilation | 0 | 0 | 0 | Lifetime (years) |  | 10 |  | IL TRM v9 | 4.4.19 | Demand Controlled Ventilation | CI-HVC-DCV-V05-190101 | CI | HVC | DCV- | V05-190101
Business_Standard_Standard Prescriptive_Electric_HVAC_Commercial/Industrial_Demand Controlled Ventilation_0_0_0_Incremental Cost | Business_Standard_Standard Prescriptive_Electric_HVAC_Commercial/Industrial_Demand Controlled Ventilation_0_0_0 | Business | Standard | Standard Prescriptive | Electric | HVAC | Commercial/Industrial | Demand Controlled Ventilation | 0 | 0 | 0 | Incremental Cost |  | 1500 |  | IL TRM v9 | 4.4.19 | Demand Controlled Ventilation | CI-HVC-DCV-V05-190101 | CI | HVC | DCV- | V05-190101
Business_Standard_Standard Prescriptive_Electric_HVAC_Commercial/Industrial_Demand Controlled Ventilation_0_0_0_O&M Cost Adjustment | Business_Standard_Standard Prescriptive_Electric_HVAC_Commercial/Industrial_Demand Controlled Ventilation_0_0_0 | Business | Standard | Standard Prescriptive | Electric | HVAC | Commercial/Industrial | Demand Controlled Ventilation | 0 | 0 | 0 | O&M Cost Adjustment |  | 0 |  | IL TRM v9 | 4.4.19 | Demand Controlled Ventilation | CI-HVC-DCV-V05-190101 | CI | HVC | DCV- | V05-190101
Business_Standard_Standard Prescriptive_Electric_HVAC_Commercial/Industrial_Demand Controlled Ventilation_0_0_0_Measure Delivery Cost | Business_Standard_Standard Prescriptive_Electric_HVAC_Commercial/Industrial_Demand Controlled Ventilation_0_0_0 | Business | Standard | Standard Prescriptive | Electric | HVAC | Commercial/Industrial | Demand Controlled Ventilation | 0 | 0 | 0 | Measure Delivery Cost |  | 0 |  | IL TRM v9 | 4.4.19 | Demand Controlled Ventilation | CI-HVC-DCV-V05-190101 | CI | HVC | DCV- | V05-190101
Business_Standard_Standard Prescriptive_Electric_HVAC_Commercial/Industrial_Demand Controlled Ventilation_0_0_0_ | Business_Standard_Standard Prescriptive_Electric_HVAC_Commercial/Industrial_Demand Controlled Ventilation_0_0_0 | Business | Standard | Standard Prescriptive | Electric | HVAC | Commercial/Industrial | Demand Controlled Ventilation | 0 | 0 | 0 | [8 empty] | ERROR
Business_Standard_Standard Prescriptive_Electric_HVAC_Commercial/Industrial_Ductless Heat Pump_0_0_0_kBtu/hrcool | Business_Standard_Standard Prescriptive_Electric_HVAC_Commercial/Industrial_Ductless Heat Pump_0_0_0 | Business | Standard | Standard Prescriptive | Electric | HVAC | Commercial/Industrial | Ductless Heat Pump | 0 | 0 | 0 | kBtu/hrcool |  | 18 |  | IL TRM v9 | 4.4.9 | Air and Water Source Heat Pump Systems | CI-HVC-HPSY-V07-200101 | CI | HVC | HPSY | V07-200101
Business_Standard_Standard Prescriptive_Electric_HVAC_Commercial/Industrial_Ductless Heat Pump_0_0_0_SEERbase | Business_Standard_Standard Prescriptive_Electric_HVAC_Commercial/Industrial_Ductless Heat Pump_0_0_0 | Business | Standard | Standard Prescriptive | Electric | HVAC | Commercial/Industrial | Ductless Heat Pump | 0 | 0 | 0 | SEERbase |  | 14 |  | IL TRM v9 | 4.4.9 | Air and Water Source Heat Pump Systems | CI-HVC-HPSY-V07-200101 | CI | HVC | HPSY | V07-200101
Business_Standard_Standard Prescriptive_Electric_HVAC_Commercial/Industrial_Ductless Heat Pump_0_0_0_SEERee | Business_Standard_Standard Prescriptive_Electric_HVAC_Commercial/Industrial_Ductless Heat Pump_0_0_0 | Business | Standard | Standard Prescriptive | Electric | HVAC | Commercial/Industrial | Ductless Heat Pump | 0 | 0 | 0 | SEERee |  | 16 |  | IL TRM v9 | 4.4.9 | Air and Water Source Heat Pump Systems | CI-HVC-HPSY-V07-200101 | CI | HVC | HPSY | V07-200101
Business_Standard_Standard Prescriptive_Electric_HVAC_Commercial/Industrial_Ductless Heat Pump_0_0_0_EFLHcool | Business_Standard_Standard Prescriptive_Electric_HVAC_Commercial/Industrial_Ductless Heat Pump_0_0_0 | Business | Standard | Standard Prescriptive | Electric | HVAC | Commercial/Industrial | Ductless Heat Pump | 0 | 0 | 0 | EFLHcool |  | 1230 | Zone 3, Unknown Building Type | IL TRM v9 | 4.4.9 | Air and Water Source Heat Pump Systems | CI-HVC-HPSY-V07-200101 | CI | HVC | HPSY | V07-200101
Business_Standard_Standard Prescriptive_Electric_HVAC_Commercial/Industrial_Ductless Heat Pump_0_0_0_Delta_kWh_cool | Business_Standard_Standard Prescriptive_Electric_HVAC_Commercial/Industrial_Ductless Heat Pump_0_0_0 | Business | Standard | Standard Prescriptive | Electric | HVAC | Commercial/Industrial | Ductless Heat Pump | 0 | 0 | 0 | Delta_kWh_cool |  | 197.6786 |  | IL TRM v9 | 4.4.9 | Air and Water Source Heat Pump Systems | CI-HVC-HPSY-V07-200101 | CI | HVC | HPSY | V07-200101
Business_Standard_Standard Prescriptive_Electric_HVAC_Commercial/Industrial_Ductless Heat Pump_0_0_0_kBtu/hrheat | Business_Standard_Standard Prescriptive_Electric_HVAC_Commercial/Industrial_Ductless Heat Pump_0_0_0 | Business | Standard | Standard Prescriptive | Electric | HVAC | Commercial/Industrial | Ductless Heat Pump | 0 | 0 | 0 | kBtu/hrheat |  | 18 |  | IL TRM v9 | 4.4.9 | Air and Water Source Heat Pump Systems | CI-HVC-HPSY-V07-200101 | CI | HVC | HPSY | V07-200101
Business_Standard_Standard Prescriptive_Electric_HVAC_Commercial/Industrial_Ductless Heat Pump_0_0_0_HSPFbase | Business_Standard_Standard Prescriptive_Electric_HVAC_Commercial/Industrial_Ductless Heat Pump_0_0_0 | Business | Standard | Standard Prescriptive | Electric | HVAC | Commercial/Industrial | Ductless Heat Pump | 0 | 0 | 0 | HSPFbase |  | 8.2 |  | IL TRM v9 | 4.4.9 | Air and Water Source Heat Pump Systems | CI-HVC-HPSY-V07-200101 | CI | HVC | HPSY | V07-200101
Business_Standard_Standard Prescriptive_Electric_HVAC_Commercial/Industrial_Ductless Heat Pump_0_0_0_HSPFee | Business_Standard_Standard Prescriptive_Electric_HVAC_Commercial/Industrial_Ductless Heat Pump_0_0_0 | Business | Standard | Standard Prescriptive | Electric | HVAC | Commercial/Industrial | Ductless Heat Pump | 0 | 0 | 0 | HSPFee |  | 9.5 |  | IL TRM v9 | 4.4.9 | Air and Water Source Heat Pump Systems | CI-HVC-HPSY-V07-200101 | CI | HVC | HPSY | V07-200101
Business_Standard_Standard Prescriptive_Electric_HVAC_Commercial/Industrial_Ductless Heat Pump_0_0_0_EFLHheat | Business_Standard_Standard Prescriptive_Electric_HVAC_Commercial/Industrial_Ductless Heat Pump_0_0_0 | Business | Standard | Standard Prescriptive | Electric | HVAC | Commercial/Industrial | Ductless Heat Pump | 0 | 0 | 0 | EFLHheat |  | 1508 | Zone 3, Unknown Building Type | IL TRM v9 | 4.4.9 | Air and Water Source Heat Pump Systems | CI-HVC-HPSY-V07-200101 | CI | HVC | HPSY | V07-200101
Business_Standard_Standard Prescriptive_Electric_HVAC_Commercial/Industrial_Ductless Heat Pump_0_0_0_Delta_kWh_heat | Business_Standard_Standard Prescriptive_Electric_HVAC_Commercial/Industrial_Ductless Heat Pump_0_0_0 | Business | Standard | Standard Prescriptive | Electric | HVAC | Commercial/Industrial | Ductless Heat Pump | 0 | 0 | 0 | Delta_kWh_heat |  | 452.9807 |  | IL TRM v9 | 4.4.9 | Air and Water Source Heat Pump Systems | CI-HVC-HPSY-V07-200101 | CI | HVC | HPSY | V07-200101
Business_Standard_Standard Prescriptive_Electric_HVAC_Commercial/Industrial_Ductless Heat Pump_0_0_0_kBtu/hrcool | Business_Standard_Standard Prescriptive_Electric_HVAC_Commercial/Industrial_Ductless Heat Pump_0_0_0 | Business | Standard | Standard Prescriptive | Electric | HVAC | Commercial/Industrial | Ductless Heat Pump | 0 | 0 | 0 | kBtu/hrcool |  | 18 |  | IL TRM v9 | 4.4.9 | Air and Water Source Heat Pump Systems | CI-HVC-HPSY-V07-200101 | CI | HVC | HPSY | V07-200101
Business_Standard_Standard Prescriptive_Electric_HVAC_Commercial/Industrial_Ductless Heat Pump_0_0_0_EERbase | Business_Standard_Standard Prescriptive_Electric_HVAC_Commercial/Industrial_Ductless Heat Pump_0_0_0 | Business | Standard | Standard Prescriptive | Electric | HVAC | Commercial/Industrial | Ductless Heat Pump | 0 | 0 | 0 | EERbase |  | 11 |  | IL TRM v9 | 4.4.9 | Air and Water Source Heat Pump Systems | CI-HVC-HPSY-V07-200101 | CI | HVC | HPSY | V07-200101
Business_Standard_Standard Prescriptive_Electric_HVAC_Commercial/Industrial_Ductless Heat Pump_0_0_0_EERee | Business_Standard_Standard Prescriptive_Electric_HVAC_Commercial/Industrial_Ductless Heat Pump_0_0_0 | Business | Standard | Standard Prescriptive | Electric | HVAC | Commercial/Industrial | Ductless Heat Pump | 0 | 0 | 0 | EERee |  | 12.5 |  | IL TRM v9 | 4.4.9 | Air and Water Source Heat Pump Systems | CI-HVC-HPSY-V07-200101 | CI | HVC | HPSY | V07-200101
Business_Standard_Standard Prescriptive_Electric_HVAC_Commercial/Industrial_Ductless Heat Pump_0_0_0_CF | Business_Standard_Standard Prescriptive_Electric_HVAC_Commercial/Industrial_Ductless Heat Pump_0_0_0 | Business | Standard | Standard Prescriptive | Electric | HVAC | Commercial/Industrial | Ductless Heat Pump | 0 | 0 | 0 | CF |  | 0.913 |  | IL TRM v9 | 4.4.9 | Air and Water Source Heat Pump Systems | CI-HVC-HPSY-V07-200101 | CI | HVC | HPSY | V07-200101
Business_Standard_Standard Prescriptive_Electric_HVAC_Commercial/Industrial_Ductless Heat Pump_0_0_0_Remaining Year kWh | Business_Standard_Standard Prescriptive_Electric_HVAC_Commercial/Industrial_Ductless Heat Pump_0_0_0 | Business | Standard | Standard Prescriptive | Electric | HVAC | Commercial/Industrial | Ductless Heat Pump | 0 | 0 | 0 | Remaining Year kWh |  | 0 |  | IL TRM v9 | 4.4.9 | Air and Water Source Heat Pump Systems | CI-HVC-HPSY-V07-200101 | CI | HVC | HPSY | V07-200101
Business_Standard_Standard Prescriptive_Electric_HVAC_Commercial/Industrial_Ductless Heat Pump_0_0_0_kWh Saved per Unit | Business_Standard_Standard Prescriptive_Electric_HVAC_Commercial/Industrial_Ductless Heat Pump_0_0_0 | Business | Standard | Standard Prescriptive | Electric | HVAC | Commercial/Industrial | Ductless Heat Pump | 0 | 0 | 0 | kWh Saved per Unit |  | 650.6593 |  | IL TRM v9 | 4.4.9 | Air and Water Source Heat Pump Systems | CI-HVC-HPSY-V07-200101 | CI | HVC | HPSY | V07-200101
Business_Standard_Standard Prescriptive_Electric_HVAC_Commercial/Industrial_Ductless Heat Pump_0_0_0_Remaining Year kW | Business_Standard_Standard Prescriptive_Electric_HVAC_Commercial/Industrial_Ductless Heat Pump_0_0_0 | Business | Standard | Standard Prescriptive | Electric | HVAC | Commercial/Industrial | Ductless Heat Pump | 0 | 0 | 0 | Remaining Year kW |  | 0 |  | IL TRM v9 | 4.4.9 | Air and Water Source Heat Pump Systems | CI-HVC-HPSY-V07-200101 | CI | HVC | HPSY | V07-200101
Business_Standard_Standard Prescriptive_Electric_HVAC_Commercial/Industrial_Ductless Heat Pump_0_0_0_Coincident Peak kW Saved per Unit | Business_Standard_Standard Prescriptive_Electric_HVAC_Commercial/Industrial_Ductless Heat Pump_0_0_0 | Business | Standard | Standard Prescriptive | Electric | HVAC | Commercial/Industrial | Ductless Heat Pump | 0 | 0 | 0 | Coincident Peak kW Saved per Unit |  | 0.17928 |  | IL TRM v9 | 4.4.9 | Air and Water Source Heat Pump Systems | CI-HVC-HPSY-V07-200101 | CI | HVC | HPSY | V07-200101
Business_Standard_Standard Prescriptive_Electric_HVAC_Commercial/Industrial_Ductless Heat Pump_0_0_0_Remaining Year Therms | Business_Standard_Standard Prescriptive_Electric_HVAC_Commercial/Industrial_Ductless Heat Pump_0_0_0 | Business | Standard | Standard Prescriptive | Electric | HVAC | Commercial/Industrial | Ductless Heat Pump | 0 | 0 | 0 | Remaining Year Therms |  | 0 |  | IL TRM v9 | 4.4.9 | Air and Water Source Heat Pump Systems | CI-HVC-HPSY-V07-200101 | CI | HVC | HPSY | V07-200101
Business_Standard_Standard Prescriptive_Electric_HVAC_Commercial/Industrial_Ductless Heat Pump_0_0_0_Therms Saved per Unit | Business_Standard_Standard Prescriptive_Electric_HVAC_Commercial/Industrial_Ductless Heat Pump_0_0_0 | Business | Standard | Standard Prescriptive | Electric | HVAC | Commercial/Industrial | Ductless Heat Pump | 0 | 0 | 0 | Therms Saved per Unit |  | 0 |  | IL TRM v9 | 4.4.9 | Air and Water Source Heat Pump Systems | CI-HVC-HPSY-V07-200101 | CI | HVC | HPSY | V07-200101
Business_Standard_Standard Prescriptive_Electric_HVAC_Commercial/Industrial_Ductless Heat Pump_0_0_0_Remaining Life | Business_Standard_Standard Prescriptive_Electric_HVAC_Commercial/Industrial_Ductless Heat Pump_0_0_0 | Business | Standard | Standard Prescriptive | Electric | HVAC | Commercial/Industrial | Ductless Heat Pump | 0 | 0 | 0 | Remaining Life |  | 0 |  | IL TRM v9 | 4.4.9 | Air and Water Source Heat Pump Systems | CI-HVC-HPSY-V07-200101 | CI | HVC | HPSY | V07-200101
Business_Standard_Standard Prescriptive_Electric_HVAC_Commercial/Industrial_Ductless Heat Pump_0_0_0_Lifetime (years) | Business_Standard_Standard Prescriptive_Electric_HVAC_Commercial/Industrial_Ductless Heat Pump_0_0_0 | Business | Standard | Standard Prescriptive | Electric | HVAC | Commercial/Industrial | Ductless Heat Pump | 0 | 0 | 0 | Lifetime (years) |  | 15 |  | IL TRM v9 | 4.4.9 | Air and Water Source Heat Pump Systems | CI-HVC-HPSY-V07-200101 | CI | HVC | HPSY | V07-200101
Business_Standard_Standard Prescriptive_Electric_HVAC_Commercial/Industrial_Ductless Heat Pump_0_0_0_Incremental Cost | Business_Standard_Standard Prescriptive_Electric_HVAC_Commercial/Industrial_Ductless Heat Pump_0_0_0 | Business | Standard | Standard Prescriptive | Electric | HVAC | Commercial/Industrial | Ductless Heat Pump | 0 | 0 | 0 | Incremental Cost |  | 150 |  | IL TRM v9 | 4.4.9 | Air and Water Source Heat Pump Systems | CI-HVC-HPSY-V07-200101 | CI | HVC | HPSY | V07-200101
Business_Standard_Standard Prescriptive_Electric_HVAC_Commercial/Industrial_Ductless Heat Pump_0_0_0_O&M Cost Adjustment | Business_Standard_Standard Prescriptive_Electric_HVAC_Commercial/Industrial_Ductless Heat Pump_0_0_0 | Business | Standard | Standard Prescriptive | Electric | HVAC | Commercial/Industrial | Ductless Heat Pump | 0 | 0 | 0 | O&M Cost Adjustment |  | 0 |  | IL TRM v9 | 4.4.9 | Air and Water Source Heat Pump Systems | CI-HVC-HPSY-V07-200101 | CI | HVC | HPSY | V07-200101
Business_Standard_Standard Prescriptive_Electric_HVAC_Commercial/Industrial_Ductless Heat Pump_0_0_0_Measure Delivery Cost | Business_Standard_Standard Prescriptive_Electric_HVAC_Commercial/Industrial_Ductless Heat Pump_0_0_0 | Business | Standard | Standard Prescriptive | Electric | HVAC | Commercial/Industrial | Ductless Heat Pump | 0 | 0 | 0 | Measure Delivery Cost |  | 0 |  | IL TRM v9 | 4.4.9 | Air and Water Source Heat Pump Systems | CI-HVC-HPSY-V07-200101 | CI | HVC | HPSY | V07-200101
Business_Standard_Standard Prescriptive_Electric_HVAC_Commercial/Industrial_Ductless Heat Pump_0_0_0_ | Business_Standard_Standard Prescriptive_Electric_HVAC_Commercial/Industrial_Ductless Heat Pump_0_0_0 | Business | Standard | Standard Prescriptive | Electric | HVAC | Commercial/Industrial | Ductless Heat Pump | 0 | 0 | 0 | [8 empty] | ERROR
Business_Standard_Standard Prescriptive_Electric_HVAC_Commercial/Industrial_Electric Chiller_Air-Cooled, < 150 Tons_0_0_TONS | Business_Standard_Standard Prescriptive_Electric_HVAC_Commercial/Industrial_Electric Chiller_Air-Cooled, < 150 Tons_0_0 | Business | Standard | Standard Prescriptive | Electric | HVAC | Commercial/Industrial | Electric Chiller | Air-Cooled, < 150 Tons | 0 | 0 | TONS |  | 75 |  | IL TRM v9 | 4.4.6 | Electric Chiller | CI-HVC-CHIL-V07-200101 | CI | HVC | CHIL | V07-200101
Business_Standard_Standard Prescriptive_Electric_HVAC_Commercial/Industrial_Electric Chiller_Air-Cooled, < 150 Tons_0_0_IPLVbase | Business_Standard_Standard Prescriptive_Electric_HVAC_Commercial/Industrial_Electric Chiller_Air-Cooled, < 150 Tons_0_0 | Business | Standard | Standard Prescriptive | Electric | HVAC | Commercial/Industrial | Electric Chiller | Air-Cooled, < 150 Tons | 0 | 0 | IPLVbase |  | 0.96 |  | IL TRM v9 | 4.4.6 | Electric Chiller | CI-HVC-CHIL-V07-200101 | CI | HVC | CHIL | V07-200101
Business_Standard_Standard Prescriptive_Electric_HVAC_Commercial/Industrial_Electric Chiller_Air-Cooled, < 150 Tons_0_0_IPLVee | Business_Standard_Standard Prescriptive_Electric_HVAC_Commercial/Industrial_Electric Chiller_Air-Cooled, < 150 Tons_0_0 | Business | Standard | Standard Prescriptive | Electric | HVAC | Commercial/Industrial | Electric Chiller | Air-Cooled, < 150 Tons | 0 | 0 | IPLVee |  | 0.86 |  | IL TRM v9 | 4.4.6 | Electric Chiller | CI-HVC-CHIL-V07-200101 | CI | HVC | CHIL | V07-200101
Business_Standard_Standard Prescriptive_Electric_HVAC_Commercial/Industrial_Electric Chiller_Air-Cooled, < 150 Tons_0_0_EFLH | Business_Standard_Standard Prescriptive_Electric_HVAC_Commercial/Industrial_Electric Chiller_Air-Cooled, < 150 Tons_0_0 | Business | Standard | Standard Prescriptive | Electric | HVAC | Commercial/Industrial | Electric Chiller | Air-Cooled, < 150 Tons | 0 | 0 | EFLH |  | 1230 | Zone 3, Unknown Building Type | IL TRM v9 | 4.4.6 | Electric Chiller | CI-HVC-CHIL-V07-200101 | CI | HVC | CHIL | V07-200101
Business_Standard_Standard Prescriptive_Electric_HVAC_Commercial/Industrial_Electric Chiller_Air-Cooled, < 150 Tons_0_0_TONS | Business_Standard_Standard Prescriptive_Electric_HVAC_Commercial/Industrial_Electric Chiller_Air-Cooled, < 150 Tons_0_0 | Business | Standard | Standard Prescriptive | Electric | HVAC | Commercial/Industrial | Electric Chiller | Air-Cooled, < 150 Tons | 0 | 0 | TONS |  | 75 |  | IL TRM v9 | 4.4.6 | Electric Chiller | CI-HVC-CHIL-V07-200101 | CI | HVC | CHIL | V07-200101
Business_Standard_Standard Prescriptive_Electric_HVAC_Commercial/Industrial_Electric Chiller_Air-Cooled, < 150 Tons_0_0_PEbase | Business_Standard_Standard Prescriptive_Electric_HVAC_Commercial/Industrial_Electric Chiller_Air-Cooled, < 150 Tons_0_0 | Business | Standard | Standard Prescriptive | Electric | HVAC | Commercial/Industrial | Electric Chiller | Air-Cooled, < 150 Tons | 0 | 0 | PEbase |  | 1.2 |  | IL TRM v9 | 4.4.6 | Electric Chiller | CI-HVC-CHIL-V07-200101 | CI | HVC | CHIL | V07-200101
Business_Standard_Standard Prescriptive_Electric_HVAC_Commercial/Industrial_Electric Chiller_Air-Cooled, < 150 Tons_0_0_PEee | Business_Standard_Standard Prescriptive_Electric_HVAC_Commercial/Industrial_Electric Chiller_Air-Cooled, < 150 Tons_0_0 | Business | Standard | Standard Prescriptive | Electric | HVAC | Commercial/Industrial | Electric Chiller | Air-Cooled, < 150 Tons | 0 | 0 | PEee |  | 1.05 |  | IL TRM v9 | 4.4.6 | Electric Chiller | CI-HVC-CHIL-V07-200101 | CI | HVC | CHIL | V07-200101
Business_Standard_Standard Prescriptive_Electric_HVAC_Commercial/Industrial_Electric Chiller_Air-Cooled, < 150 Tons_0_0_CFSSP | Business_Standard_Standard Prescriptive_Electric_HVAC_Commercial/Industrial_Electric Chiller_Air-Cooled, < 150 Tons_0_0 | Business | Standard | Standard Prescriptive | Electric | HVAC | Commercial/Industrial | Electric Chiller | Air-Cooled, < 150 Tons | 0 | 0 | CFSSP |  | 0.913 |  | IL TRM v9 | 4.4.6 | Electric Chiller | CI-HVC-CHIL-V07-200101 | CI | HVC | CHIL | V07-200101
Business_Standard_Standard Prescriptive_Electric_HVAC_Commercial/Industrial_Electric Chiller_Air-Cooled, < 150 Tons_0_0_Remaining Year kWh | Business_Standard_Standard Prescriptive_Electric_HVAC_Commercial/Industrial_Electric Chiller_Air-Cooled, < 150 Tons_0_0 | Business | Standard | Standard Prescriptive | Electric | HVAC | Commercial/Industrial | Electric Chiller | Air-Cooled, < 150 Tons | 0 | 0 | Remaining Year kWh |  | 0 |  | IL TRM v9 | 4.4.6 | Electric Chiller | CI-HVC-CHIL-V07-200101 | CI | HVC | CHIL | V07-200101
Business_Standard_Standard Prescriptive_Electric_HVAC_Commercial/Industrial_Electric Chiller_Air-Cooled, < 150 Tons_0_0_kWh Saved per Unit | Business_Standard_Standard Prescriptive_Electric_HVAC_Commercial/Industrial_Electric Chiller_Air-Cooled, < 150 Tons_0_0 | Business | Standard | Standard Prescriptive | Electric | HVAC | Commercial/Industrial | Electric Chiller | Air-Cooled, < 150 Tons | 0 | 0 | kWh Saved per Unit |  | 9225 |  | IL TRM v9 | 4.4.6 | Electric Chiller | CI-HVC-CHIL-V07-200101 | CI | HVC | CHIL | V07-200101
Business_Standard_Standard Prescriptive_Electric_HVAC_Commercial/Industrial_Electric Chiller_Air-Cooled, < 150 Tons_0_0_Remaining Year kW | Business_Standard_Standard Prescriptive_Electric_HVAC_Commercial/Industrial_Electric Chiller_Air-Cooled, < 150 Tons_0_0 | Business | Standard | Standard Prescriptive | Electric | HVAC | Commercial/Industrial | Electric Chiller | Air-Cooled, < 150 Tons | 0 | 0 | Remaining Year kW |  | 0 |  | IL TRM v9 | 4.4.6 | Electric Chiller | CI-HVC-CHIL-V07-200101 | CI | HVC | CHIL | V07-200101
Business_Standard_Standard Prescriptive_Electric_HVAC_Commercial/Industrial_Electric Chiller_Air-Cooled, < 150 Tons_0_0_Coincident Peak kW Saved per Unit | Business_Standard_Standard Prescriptive_Electric_HVAC_Commercial/Industrial_Electric Chiller_Air-Cooled, < 150 Tons_0_0 | Business | Standard | Standard Prescriptive | Electric | HVAC | Commercial/Industrial | Electric Chiller | Air-Cooled, < 150 Tons | 0 | 0 | Coincident Peak kW Saved per Unit |  | 10.2712 |  | IL TRM v9 | 4.4.6 | Electric Chiller | CI-HVC-CHIL-V07-200101 | CI | HVC | CHIL | V07-200101
Business_Standard_Standard Prescriptive_Electric_HVAC_Commercial/Industrial_Electric Chiller_Air-Cooled, < 150 Tons_0_0_Remaining Year Therms | Business_Standard_Standard Prescriptive_Electric_HVAC_Commercial/Industrial_Electric Chiller_Air-Cooled, < 150 Tons_0_0 | Business | Standard | Standard Prescriptive | Electric | HVAC | Commercial/Industrial | Electric Chiller | Air-Cooled, < 150 Tons | 0 | 0 | Remaining Year Therms |  | 0 |  | IL TRM v9 | 4.4.6 | Electric Chiller | CI-HVC-CHIL-V07-200101 | CI | HVC | CHIL | V07-200101
Business_Standard_Standard Prescriptive_Electric_HVAC_Commercial/Industrial_Electric Chiller_Air-Cooled, < 150 Tons_0_0_Therms Saved per Unit | Business_Standard_Standard Prescriptive_Electric_HVAC_Commercial/Industrial_Electric Chiller_Air-Cooled, < 150 Tons_0_0 | Business | Standard | Standard Prescriptive | Electric | HVAC | Commercial/Industrial | Electric Chiller | Air-Cooled, < 150 Tons | 0 | 0 | Therms Saved per Unit |  | 0 |  | IL TRM v9 | 4.4.6 | Electric Chiller | CI-HVC-CHIL-V07-200101 | CI | HVC | CHIL | V07-200101
Business_Standard_Standard Prescriptive_Electric_HVAC_Commercial/Industrial_Electric Chiller_Air-Cooled, < 150 Tons_0_0_Remaining Life | Business_Standard_Standard Prescriptive_Electric_HVAC_Commercial/Industrial_Electric Chiller_Air-Cooled, < 150 Tons_0_0 | Business | Standard | Standard Prescriptive | Electric | HVAC | Commercial/Industrial | Electric Chiller | Air-Cooled, < 150 Tons | 0 | 0 | Remaining Life |  | 0 |  | IL TRM v9 | 4.4.6 | Electric Chiller | CI-HVC-CHIL-V07-200101 | CI | HVC | CHIL | V07-200101
Business_Standard_Standard Prescriptive_Electric_HVAC_Commercial/Industrial_Electric Chiller_Air-Cooled, < 150 Tons_0_0_Lifetime (years) | Business_Standard_Standard Prescriptive_Electric_HVAC_Commercial/Industrial_Electric Chiller_Air-Cooled, < 150 Tons_0_0 | Business | Standard | Standard Prescriptive | Electric | HVAC | Commercial/Industrial | Electric Chiller | Air-Cooled, < 150 Tons | 0 | 0 | Lifetime (years) |  | 23 |  | IL TRM v9 | 4.4.6 | Electric Chiller | CI-HVC-CHIL-V07-200101 | CI | HVC | CHIL | V07-200101
Business_Standard_Standard Prescriptive_Electric_HVAC_Commercial/Industrial_Electric Chiller_Air-Cooled, < 150 Tons_0_0_Incremental Cost | Business_Standard_Standard Prescriptive_Electric_HVAC_Commercial/Industrial_Electric Chiller_Air-Cooled, < 150 Tons_0_0 | Business | Standard | Standard Prescriptive | Electric | HVAC | Commercial/Industrial | Electric Chiller | Air-Cooled, < 150 Tons | 0 | 0 | Incremental Cost |  | 16950 | Air-Cooled, 100 tons, 10.2 EER | IL TRM v9 | 4.4.6 | Electric Chiller | CI-HVC-CHIL-V07-200101 | CI | HVC | CHIL | V07-200101
Business_Standard_Standard Prescriptive_Electric_HVAC_Commercial/Industrial_Electric Chiller_Air-Cooled, < 150 Tons_0_0_O&M Cost Adjustment | Business_Standard_Standard Prescriptive_Electric_HVAC_Commercial/Industrial_Electric Chiller_Air-Cooled, < 150 Tons_0_0 | Business | Standard | Standard Prescriptive | Electric | HVAC | Commercial/Industrial | Electric Chiller | Air-Cooled, < 150 Tons | 0 | 0 | O&M Cost Adjustment |  | 0 |  | IL TRM v9 | 4.4.6 | Electric Chiller | CI-HVC-CHIL-V07-200101 | CI | HVC | CHIL | V07-200101
Business_Standard_Standard Prescriptive_Electric_HVAC_Commercial/Industrial_Electric Chiller_Air-Cooled, < 150 Tons_0_0_Measure Delivery Cost | Business_Standard_Standard Prescriptive_Electric_HVAC_Commercial/Industrial_Electric Chiller_Air-Cooled, < 150 Tons_0_0 | Business | Standard | Standard Prescriptive | Electric | HVAC | Commercial/Industrial | Electric Chiller | Air-Cooled, < 150 Tons | 0 | 0 | Measure Delivery Cost |  | 0 |  | IL TRM v9 | 4.4.6 | Electric Chiller | CI-HVC-CHIL-V07-200101 | CI | HVC | CHIL | V07-200101
Business_Standard_Standard Prescriptive_Electric_HVAC_Commercial/Industrial_Electric Chiller_Air-Cooled, < 150 Tons_0_0_ | Business_Standard_Standard Prescriptive_Electric_HVAC_Commercial/Industrial_Electric Chiller_Air-Cooled, < 150 Tons_0_0 | Business | Standard | Standard Prescriptive | Electric | HVAC | Commercial/Industrial | Electric Chiller | Air-Cooled, < 150 Tons | 0 | 0 | [8 empty] | ERROR
Business_Standard_Standard Prescriptive_Electric_HVAC_Commercial/Industrial_Electric Chiller_Air-Cooled, >= 150 Tons_0_0_TONS | Business_Standard_Standard Prescriptive_Electric_HVAC_Commercial/Industrial_Electric Chiller_Air-Cooled, >= 150 Tons_0_0 | Business | Standard | Standard Prescriptive | Electric | HVAC | Commercial/Industrial | Electric Chiller | Air-Cooled, >= 150 Tons | 0 | 0 | TONS |  | 150 |  | IL TRM v9 | 4.4.6 | Electric Chiller | CI-HVC-CHIL-V07-200101 | CI | HVC | CHIL | V07-200101
Business_Standard_Standard Prescriptive_Electric_HVAC_Commercial/Industrial_Electric Chiller_Air-Cooled, >= 150 Tons_0_0_IPLVbase | Business_Standard_Standard Prescriptive_Electric_HVAC_Commercial/Industrial_Electric Chiller_Air-Cooled, >= 150 Tons_0_0 | Business | Standard | Standard Prescriptive | Electric | HVAC | Commercial/Industrial | Electric Chiller | Air-Cooled, >= 150 Tons | 0 | 0 | IPLVbase |  | 0.96 |  | IL TRM v9 | 4.4.6 | Electric Chiller | CI-HVC-CHIL-V07-200101 | CI | HVC | CHIL | V07-200101
Business_Standard_Standard Prescriptive_Electric_HVAC_Commercial/Industrial_Electric Chiller_Air-Cooled, >= 150 Tons_0_0_IPLVee | Business_Standard_Standard Prescriptive_Electric_HVAC_Commercial/Industrial_Electric Chiller_Air-Cooled, >= 150 Tons_0_0 | Business | Standard | Standard Prescriptive | Electric | HVAC | Commercial/Industrial | Electric Chiller | Air-Cooled, >= 150 Tons | 0 | 0 | IPLVee |  | 0.86 |  | IL TRM v9 | 4.4.6 | Electric Chiller | CI-HVC-CHIL-V07-200101 | CI | HVC | CHIL | V07-200101
Business_Standard_Standard Prescriptive_Electric_HVAC_Commercial/Industrial_Electric Chiller_Air-Cooled, >= 150 Tons_0_0_EFLH | Business_Standard_Standard Prescriptive_Electric_HVAC_Commercial/Industrial_Electric Chiller_Air-Cooled, >= 150 Tons_0_0 | Business | Standard | Standard Prescriptive | Electric | HVAC | Commercial/Industrial | Electric Chiller | Air-Cooled, >= 150 Tons | 0 | 0 | EFLH |  | 1230 | Zone 3, Unknown Building Type | IL TRM v9 | 4.4.6 | Electric Chiller | CI-HVC-CHIL-V07-200101 | CI | HVC | CHIL | V07-200101
Business_Standard_Standard Prescriptive_Electric_HVAC_Commercial/Industrial_Electric Chiller_Air-Cooled, >= 150 Tons_0_0_TONS | Business_Standard_Standard Prescriptive_Electric_HVAC_Commercial/Industrial_Electric Chiller_Air-Cooled, >= 150 Tons_0_0 | Business | Standard | Standard Prescriptive | Electric | HVAC | Commercial/Industrial | Electric Chiller | Air-Cooled, >= 150 Tons | 0 | 0 | TONS |  | 150 |  | IL TRM v9 | 4.4.6 | Electric Chiller | CI-HVC-CHIL-V07-200101 | CI | HVC | CHIL | V07-200101
Business_Standard_Standard Prescriptive_Electric_HVAC_Commercial/Industrial_Electric Chiller_Air-Cooled, >= 150 Tons_0_0_PEbase | Business_Standard_Standard Prescriptive_Electric_HVAC_Commercial/Industrial_Electric Chiller_Air-Cooled, >= 150 Tons_0_0 | Business | Standard | Standard Prescriptive | Electric | HVAC | Commercial/Industrial | Electric Chiller | Air-Cooled, >= 150 Tons | 0 | 0 | PEbase |  | 1.2 |  | IL TRM v9 | 4.4.6 | Electric Chiller | CI-HVC-CHIL-V07-200101 | CI | HVC | CHIL | V07-200101
Business_Standard_Standard Prescriptive_Electric_HVAC_Commercial/Industrial_Electric Chiller_Air-Cooled, >= 150 Tons_0_0_PEee | Business_Standard_Standard Prescriptive_Electric_HVAC_Commercial/Industrial_Electric Chiller_Air-Cooled, >= 150 Tons_0_0 | Business | Standard | Standard Prescriptive | Electric | HVAC | Commercial/Industrial | Electric Chiller | Air-Cooled, >= 150 Tons | 0 | 0 | PEee |  | 1.05 |  | IL TRM v9 | 4.4.6 | Electric Chiller | CI-HVC-CHIL-V07-200101 | CI | HVC | CHIL | V07-200101
Business_Standard_Standard Prescriptive_Electric_HVAC_Commercial/Industrial_Electric Chiller_Air-Cooled, >= 150 Tons_0_0_CFSSP | Business_Standard_Standard Prescriptive_Electric_HVAC_Commercial/Industrial_Electric Chiller_Air-Cooled, >= 150 Tons_0_0 | Business | Standard | Standard Prescriptive | Electric | HVAC | Commercial/Industrial | Electric Chiller | Air-Cooled, >= 150 Tons | 0 | 0 | CFSSP |  | 0.913 |  | IL TRM v9 | 4.4.6 | Electric Chiller | CI-HVC-CHIL-V07-200101 | CI | HVC | CHIL | V07-200101
Business_Standard_Standard Prescriptive_Electric_HVAC_Commercial/Industrial_Electric Chiller_Air-Cooled, >= 150 Tons_0_0_Remaining Year kWh | Business_Standard_Standard Prescriptive_Electric_HVAC_Commercial/Industrial_Electric Chiller_Air-Cooled, >= 150 Tons_0_0 | Business | Standard | Standard Prescriptive | Electric | HVAC | Commercial/Industrial | Electric Chiller | Air-Cooled, >= 150 Tons | 0 | 0 | Remaining Year kWh |  | 0 |  | IL TRM v9 | 4.4.6 | Electric Chiller | CI-HVC-CHIL-V07-200101 | CI | HVC | CHIL | V07-200101
Business_Standard_Standard Prescriptive_Electric_HVAC_Commercial/Industrial_Electric Chiller_Air-Cooled, >= 150 Tons_0_0_kWh Saved per Unit | Business_Standard_Standard Prescriptive_Electric_HVAC_Commercial/Industrial_Electric Chiller_Air-Cooled, >= 150 Tons_0_0 | Business | Standard | Standard Prescriptive | Electric | HVAC | Commercial/Industrial | Electric Chiller | Air-Cooled, >= 150 Tons | 0 | 0 | kWh Saved per Unit |  | 18450 |  | IL TRM v9 | 4.4.6 | Electric Chiller | CI-HVC-CHIL-V07-200101 | CI | HVC | CHIL | V07-200101
Business_Standard_Standard Prescriptive_Electric_HVAC_Commercial/Industrial_Electric Chiller_Air-Cooled, >= 150 Tons_0_0_Remaining Year kW | Business_Standard_Standard Prescriptive_Electric_HVAC_Commercial/Industrial_Electric Chiller_Air-Cooled, >= 150 Tons_0_0 | Business | Standard | Standard Prescriptive | Electric | HVAC | Commercial/Industrial | Electric Chiller | Air-Cooled, >= 150 Tons | 0 | 0 | Remaining Year kW |  | 0 |  | IL TRM v9 | 4.4.6 | Electric Chiller | CI-HVC-CHIL-V07-200101 | CI | HVC | CHIL | V07-200101
Business_Standard_Standard Prescriptive_Electric_HVAC_Commercial/Industrial_Electric Chiller_Air-Cooled, >= 150 Tons_0_0_Coincident Peak kW Saved per Unit | Business_Standard_Standard Prescriptive_Electric_HVAC_Commercial/Industrial_Electric Chiller_Air-Cooled, >= 150 Tons_0_0 | Business | Standard | Standard Prescriptive | Electric | HVAC | Commercial/Industrial | Electric Chiller | Air-Cooled, >= 150 Tons | 0 | 0 | Coincident Peak kW Saved per Unit |  | 20.5425 |  | IL TRM v9 | 4.4.6 | Electric Chiller | CI-HVC-CHIL-V07-200101 | CI | HVC | CHIL | V07-200101
Business_Standard_Standard Prescriptive_Electric_HVAC_Commercial/Industrial_Electric Chiller_Air-Cooled, >= 150 Tons_0_0_Remaining Year Therms | Business_Standard_Standard Prescriptive_Electric_HVAC_Commercial/Industrial_Electric Chiller_Air-Cooled, >= 150 Tons_0_0 | Business | Standard | Standard Prescriptive | Electric | HVAC | Commercial/Industrial | Electric Chiller | Air-Cooled, >= 150 Tons | 0 | 0 | Remaining Year Therms |  | 0 |  | IL TRM v9 | 4.4.6 | Electric Chiller | CI-HVC-CHIL-V07-200101 | CI | HVC | CHIL | V07-200101
Business_Standard_Standard Prescriptive_Electric_HVAC_Commercial/Industrial_Electric Chiller_Air-Cooled, >= 150 Tons_0_0_Therms Saved per Unit | Business_Standard_Standard Prescriptive_Electric_HVAC_Commercial/Industrial_Electric Chiller_Air-Cooled, >= 150 Tons_0_0 | Business | Standard | Standard Prescriptive | Electric | HVAC | Commercial/Industrial | Electric Chiller | Air-Cooled, >= 150 Tons | 0 | 0 | Therms Saved per Unit |  | 0 |  | IL TRM v9 | 4.4.6 | Electric Chiller | CI-HVC-CHIL-V07-200101 | CI | HVC | CHIL | V07-200101
Business_Standard_Standard Prescriptive_Electric_HVAC_Commercial/Industrial_Electric Chiller_Air-Cooled, >= 150 Tons_0_0_Remaining Life | Business_Standard_Standard Prescriptive_Electric_HVAC_Commercial/Industrial_Electric Chiller_Air-Cooled, >= 150 Tons_0_0 | Business | Standard | Standard Prescriptive | Electric | HVAC | Commercial/Industrial | Electric Chiller | Air-Cooled, >= 150 Tons | 0 | 0 | Remaining Life |  | 0 |  | IL TRM v9 | 4.4.6 | Electric Chiller | CI-HVC-CHIL-V07-200101 | CI | HVC | CHIL | V07-200101
Business_Standard_Standard Prescriptive_Electric_HVAC_Commercial/Industrial_Electric Chiller_Air-Cooled, >= 150 Tons_0_0_Lifetime (years) | Business_Standard_Standard Prescriptive_Electric_HVAC_Commercial/Industrial_Electric Chiller_Air-Cooled, >= 150 Tons_0_0 | Business | Standard | Standard Prescriptive | Electric | HVAC | Commercial/Industrial | Electric Chiller | Air-Cooled, >= 150 Tons | 0 | 0 | Lifetime (years) |  | 23 |  | IL TRM v9 | 4.4.6 | Electric Chiller | CI-HVC-CHIL-V07-200101 | CI | HVC | CHIL | V07-200101
Business_Standard_Standard Prescriptive_Electric_HVAC_Commercial/Industrial_Electric Chiller_Air-Cooled, >= 150 Tons_0_0_Incremental Cost | Business_Standard_Standard Prescriptive_Electric_HVAC_Commercial/Industrial_Electric Chiller_Air-Cooled, >= 150 Tons_0_0 | Business | Standard | Standard Prescriptive | Electric | HVAC | Commercial/Industrial | Electric Chiller | Air-Cooled, >= 150 Tons | 0 | 0 | Incremental Cost |  | 13800 | Air-Cooled, 200 tons, 10.2 EER | IL TRM v9 | 4.4.6 | Electric Chiller | CI-HVC-CHIL-V07-200101 | CI | HVC | CHIL | V07-200101
Business_Standard_Standard Prescriptive_Electric_HVAC_Commercial/Industrial_Electric Chiller_Air-Cooled, >= 150 Tons_0_0_O&M Cost Adjustment | Business_Standard_Standard Prescriptive_Electric_HVAC_Commercial/Industrial_Electric Chiller_Air-Cooled, >= 150 Tons_0_0 | Business | Standard | Standard Prescriptive | Electric | HVAC | Commercial/Industrial | Electric Chiller | Air-Cooled, >= 150 Tons | 0 | 0 | O&M Cost Adjustment |  | 0 |  | IL TRM v9 | 4.4.6 | Electric Chiller | CI-HVC-CHIL-V07-200101 | CI | HVC | CHIL | V07-200101
Business_Standard_Standard Prescriptive_Electric_HVAC_Commercial/Industrial_Electric Chiller_Air-Cooled, >= 150 Tons_0_0_Measure Delivery Cost | Business_Standard_Standard Prescriptive_Electric_HVAC_Commercial/Industrial_Electric Chiller_Air-Cooled, >= 150 Tons_0_0 | Business | Standard | Standard Prescriptive | Electric | HVAC | Commercial/Industrial | Electric Chiller | Air-Cooled, >= 150 Tons | 0 | 0 | Measure Delivery Cost |  | 0 |  | IL TRM v9 | 4.4.6 | Electric Chiller | CI-HVC-CHIL-V07-200101 | CI | HVC | CHIL | V07-200101
Business_Standard_Standard Prescriptive_Electric_HVAC_Commercial/Industrial_Electric Chiller_Air-Cooled, >= 150 Tons_0_0_ | Business_Standard_Standard Prescriptive_Electric_HVAC_Commercial/Industrial_Electric Chiller_Air-Cooled, >= 150 Tons_0_0 | Business | Standard | Standard Prescriptive | Electric | HVAC | Commercial/Industrial | Electric Chiller | Air-Cooled, >= 150 Tons | 0 | 0 | [8 empty] | ERROR
Business_Standard_Standard Prescriptive_Electric_HVAC_Commercial/Industrial_Guest Room Energy Management_PTAC_0_0_Tons | Business_Standard_Standard Prescriptive_Electric_HVAC_Commercial/Industrial_Guest Room Energy Management_PTAC_0_0 | Business | Standard | Standard Prescriptive | Electric | HVAC | Commercial/Industrial | Guest Room Energy Management | PTAC | 0 | 0 | Tons |  | 1.5 |  | IL TRM v9 | 4.4.8 | Guest Room Energy Management (PTAC & PTHP) | CI-HVC-GREM-V05-150601 | CI | HVC | GREM | V05-150601
Business_Standard_Standard Prescriptive_Electric_HVAC_Commercial/Industrial_Guest Room Energy Management_PTAC_0_0_kWh_per_ton | Business_Standard_Standard Prescriptive_Electric_HVAC_Commercial/Industrial_Guest Room Energy Management_PTAC_0_0 | Business | Standard | Standard Prescriptive | Electric | HVAC | Commercial/Industrial | Guest Room Energy Management | PTAC | 0 | 0 | kWh_per_ton |  | 123 | Springfield, Hotel, PTAC w/ Gas Heating, Housekeeping Setback | IL TRM v9 | 4.4.8 | Guest Room Energy Management (PTAC & PTHP) | CI-HVC-GREM-V05-150601 | CI | HVC | GREM | V05-150601
Business_Standard_Standard Prescriptive_Electric_HVAC_Commercial/Industrial_Guest Room Energy Management_PTAC_0_0_kW_per_ton | Business_Standard_Standard Prescriptive_Electric_HVAC_Commercial/Industrial_Guest Room Energy Management_PTAC_0_0 | Business | Standard | Standard Prescriptive | Electric | HVAC | Commercial/Industrial | Guest Room Energy Management | PTAC | 0 | 0 | kW_per_ton |  | 0.08 | Springfield, Hotel, PTAC w/ Gas Heating, Housekeeping Setback | IL TRM v9 | 4.4.8 | Guest Room Energy Management (PTAC & PTHP) | CI-HVC-GREM-V05-150601 | CI | HVC | GREM | V05-150601
Business_Standard_Standard Prescriptive_Electric_HVAC_Commercial/Industrial_Guest Room Energy Management_PTAC_0_0_Therms_per_ton | Business_Standard_Standard Prescriptive_Electric_HVAC_Commercial/Industrial_Guest Room Energy Management_PTAC_0_0 | Business | Standard | Standard Prescriptive | Electric | HVAC | Commercial/Industrial | Guest Room Energy Management | PTAC | 0 | 0 | Therms_per_ton |  | 2.6 | Springfield, Hotel, PTAC w/ Gas Heating, Housekeeping Setback | IL TRM v9 | 4.4.8 | Guest Room Energy Management (PTAC & PTHP) | CI-HVC-GREM-V05-150601 | CI | HVC | GREM | V05-150601
Business_Standard_Standard Prescriptive_Electric_HVAC_Commercial/Industrial_Guest Room Energy Management_PTAC_0_0_Remaining Year kWh | Business_Standard_Standard Prescriptive_Electric_HVAC_Commercial/Industrial_Guest Room Energy Management_PTAC_0_0 | Business | Standard | Standard Prescriptive | Electric | HVAC | Commercial/Industrial | Guest Room Energy Management | PTAC | 0 | 0 | Remaining Year kWh |  | 0 |  | IL TRM v9 | 4.4.8 | Guest Room Energy Management (PTAC & PTHP) | CI-HVC-GREM-V05-150601 | CI | HVC | GREM | V05-150601
Business_Standard_Standard Prescriptive_Electric_HVAC_Commercial/Industrial_Guest Room Energy Management_PTAC_0_0_kWh Saved per Unit | Business_Standard_Standard Prescriptive_Electric_HVAC_Commercial/Industrial_Guest Room Energy Management_PTAC_0_0 | Business | Standard | Standard Prescriptive | Electric | HVAC | Commercial/Industrial | Guest Room Energy Management | PTAC | 0 | 0 | kWh Saved per Unit |  | 184.5 |  | IL TRM v9 | 4.4.8 | Guest Room Energy Management (PTAC & PTHP) | CI-HVC-GREM-V05-150601 | CI | HVC | GREM | V05-150601
Business_Standard_Standard Prescriptive_Electric_HVAC_Commercial/Industrial_Guest Room Energy Management_PTAC_0_0_Remaining Year kW | Business_Standard_Standard Prescriptive_Electric_HVAC_Commercial/Industrial_Guest Room Energy Management_PTAC_0_0 | Business | Standard | Standard Prescriptive | Electric | HVAC | Commercial/Industrial | Guest Room Energy Management | PTAC | 0 | 0 | Remaining Year kW |  | 0 |  | IL TRM v9 | 4.4.8 | Guest Room Energy Management (PTAC & PTHP) | CI-HVC-GREM-V05-150601 | CI | HVC | GREM | V05-150601
Business_Standard_Standard Prescriptive_Electric_HVAC_Commercial/Industrial_Guest Room Energy Management_PTAC_0_0_Coincident Peak kW Saved per Unit | Business_Standard_Standard Prescriptive_Electric_HVAC_Commercial/Industrial_Guest Room Energy Management_PTAC_0_0 | Business | Standard | Standard Prescriptive | Electric | HVAC | Commercial/Industrial | Guest Room Energy Management | PTAC | 0 | 0 | Coincident Peak kW Saved per Unit |  | 0.12 |  | IL TRM v9 | 4.4.8 | Guest Room Energy Management (PTAC & PTHP) | CI-HVC-GREM-V05-150601 | CI | HVC | GREM | V05-150601
Business_Standard_Standard Prescriptive_Electric_HVAC_Commercial/Industrial_Guest Room Energy Management_PTAC_0_0_Remaining Year Therms | Business_Standard_Standard Prescriptive_Electric_HVAC_Commercial/Industrial_Guest Room Energy Management_PTAC_0_0 | Business | Standard | Standard Prescriptive | Electric | HVAC | Commercial/Industrial | Guest Room Energy Management | PTAC | 0 | 0 | Remaining Year Therms |  | 0 |  | IL TRM v9 | 4.4.8 | Guest Room Energy Management (PTAC & PTHP) | CI-HVC-GREM-V05-150601 | CI | HVC | GREM | V05-150601
Business_Standard_Standard Prescriptive_Electric_HVAC_Commercial/Industrial_Guest Room Energy Management_PTAC_0_0_Therms Saved per Unit | Business_Standard_Standard Prescriptive_Electric_HVAC_Commercial/Industrial_Guest Room Energy Management_PTAC_0_0 | Business | Standard | Standard Prescriptive | Electric | HVAC | Commercial/Industrial | Guest Room Energy Management | PTAC | 0 | 0 | Therms Saved per Unit |  | 3.9 |  | IL TRM v9 | 4.4.8 | Guest Room Energy Management (PTAC & PTHP) | CI-HVC-GREM-V05-150601 | CI | HVC | GREM | V05-150601
Business_Standard_Standard Prescriptive_Electric_HVAC_Commercial/Industrial_Guest Room Energy Management_PTAC_0_0_Remaining Life | Business_Standard_Standard Prescriptive_Electric_HVAC_Commercial/Industrial_Guest Room Energy Management_PTAC_0_0 | Business | Standard | Standard Prescriptive | Electric | HVAC | Commercial/Industrial | Guest Room Energy Management | PTAC | 0 | 0 | Remaining Life |  | 0 |  | IL TRM v9 | 4.4.8 | Guest Room Energy Management (PTAC & PTHP) | CI-HVC-GREM-V05-150601 | CI | HVC | GREM | V05-150601
Business_Standard_Standard Prescriptive_Electric_HVAC_Commercial/Industrial_Guest Room Energy Management_PTAC_0_0_Lifetime (years) | Business_Standard_Standard Prescriptive_Electric_HVAC_Commercial/Industrial_Guest Room Energy Management_PTAC_0_0 | Business | Standard | Standard Prescriptive | Electric | HVAC | Commercial/Industrial | Guest Room Energy Management | PTAC | 0 | 0 | Lifetime (years) |  | 15 |  | IL TRM v9 | 4.4.8 | Guest Room Energy Management (PTAC & PTHP) | CI-HVC-GREM-V05-150601 | CI | HVC | GREM | V05-150601
Business_Standard_Standard Prescriptive_Electric_HVAC_Commercial/Industrial_Guest Room Energy Management_PTAC_0_0_Incremental Cost | Business_Standard_Standard Prescriptive_Electric_HVAC_Commercial/Industrial_Guest Room Energy Management_PTAC_0_0 | Business | Standard | Standard Prescriptive | Electric | HVAC | Commercial/Industrial | Guest Room Energy Management | PTAC | 0 | 0 | Incremental Cost |  | 260 |  | IL TRM v9 | 4.4.8 | Guest Room Energy Management (PTAC & PTHP) | CI-HVC-GREM-V05-150601 | CI | HVC | GREM | V05-150601
Business_Standard_Standard Prescriptive_Electric_HVAC_Commercial/Industrial_Guest Room Energy Management_PTAC_0_0_O&M Cost Adjustment | Business_Standard_Standard Prescriptive_Electric_HVAC_Commercial/Industrial_Guest Room Energy Management_PTAC_0_0 | Business | Standard | Standard Prescriptive | Electric | HVAC | Commercial/Industrial | Guest Room Energy Management | PTAC | 0 | 0 | O&M Cost Adjustment |  | 0 |  | IL TRM v9 | 4.4.8 | Guest Room Energy Management (PTAC & PTHP) | CI-HVC-GREM-V05-150601 | CI | HVC | GREM | V05-150601
Business_Standard_Standard Prescriptive_Electric_HVAC_Commercial/Industrial_Guest Room Energy Management_PTAC_0_0_Measure Delivery Cost | Business_Standard_Standard Prescriptive_Electric_HVAC_Commercial/Industrial_Guest Room Energy Management_PTAC_0_0 | Business | Standard | Standard Prescriptive | Electric | HVAC | Commercial/Industrial | Guest Room Energy Management | PTAC | 0 | 0 | Measure Delivery Cost |  | 0 |  | IL TRM v9 | 4.4.8 | Guest Room Energy Management (PTAC & PTHP) | CI-HVC-GREM-V05-150601 | CI | HVC | GREM | V05-150601
Business_Standard_Standard Prescriptive_Electric_HVAC_Commercial/Industrial_Guest Room Energy Management_PTAC_0_0_ | Business_Standard_Standard Prescriptive_Electric_HVAC_Commercial/Industrial_Guest Room Energy Management_PTAC_0_0 | Business | Standard | Standard Prescriptive | Electric | HVAC | Commercial/Industrial | Guest Room Energy Management | PTAC | 0 | 0 | [8 empty] | ERROR
Business_Standard_Standard Prescriptive_Electric_HVAC_Commercial/Industrial_Guest Room Energy Management_PTHP_0_0_Tons | Business_Standard_Standard Prescriptive_Electric_HVAC_Commercial/Industrial_Guest Room Energy Management_PTHP_0_0 | Business | Standard | Standard Prescriptive | Electric | HVAC | Commercial/Industrial | Guest Room Energy Management | PTHP | 0 | 0 | Tons |  | 1.5 |  | IL TRM v9 | 4.4.8 | Guest Room Energy Management (PTAC & PTHP) | CI-HVC-GREM-V05-150601 | CI | HVC | GREM | V05-150601
Business_Standard_Standard Prescriptive_Electric_HVAC_Commercial/Industrial_Guest Room Energy Management_PTHP_0_0_kWh_per_ton | Business_Standard_Standard Prescriptive_Electric_HVAC_Commercial/Industrial_Guest Room Energy Management_PTHP_0_0 | Business | Standard | Standard Prescriptive | Electric | HVAC | Commercial/Industrial | Guest Room Energy Management | PTHP | 0 | 0 | kWh_per_ton |  | 145 | Springfield, Hotel, PTHP, Housekeeping Setback | IL TRM v9 | 4.4.8 | Guest Room Energy Management (PTAC & PTHP) | CI-HVC-GREM-V05-150601 | CI | HVC | GREM | V05-150601
Business_Standard_Standard Prescriptive_Electric_HVAC_Commercial/Industrial_Guest Room Energy Management_PTHP_0_0_kW_per_ton | Business_Standard_Standard Prescriptive_Electric_HVAC_Commercial/Industrial_Guest Room Energy Management_PTHP_0_0 | Business | Standard | Standard Prescriptive | Electric | HVAC | Commercial/Industrial | Guest Room Energy Management | PTHP | 0 | 0 | kW_per_ton |  | 0.08 | Springfield, Hotel, PTHP, Housekeeping Setback | IL TRM v9 | 4.4.8 | Guest Room Energy Management (PTAC & PTHP) | CI-HVC-GREM-V05-150601 | CI | HVC | GREM | V05-150601
Business_Standard_Standard Prescriptive_Electric_HVAC_Commercial/Industrial_Guest Room Energy Management_PTHP_0_0_Therms_per_ton | Business_Standard_Standard Prescriptive_Electric_HVAC_Commercial/Industrial_Guest Room Energy Management_PTHP_0_0 | Business | Standard | Standard Prescriptive | Electric | HVAC | Commercial/Industrial | Guest Room Energy Management | PTHP | 0 | 0 | Therms_per_ton |  | 0 |  | IL TRM v9 | 4.4.8 | Guest Room Energy Management (PTAC & PTHP) | CI-HVC-GREM-V05-150601 | CI | HVC | GREM | V05-150601
Business_Standard_Standard Prescriptive_Electric_HVAC_Commercial/Industrial_Guest Room Energy Management_PTHP_0_0_Remaining Year kWh | Business_Standard_Standard Prescriptive_Electric_HVAC_Commercial/Industrial_Guest Room Energy Management_PTHP_0_0 | Business | Standard | Standard Prescriptive | Electric | HVAC | Commercial/Industrial | Guest Room Energy Management | PTHP | 0 | 0 | Remaining Year kWh |  | 0 |  | IL TRM v9 | 4.4.8 | Guest Room Energy Management (PTAC & PTHP) | CI-HVC-GREM-V05-150601 | CI | HVC | GREM | V05-150601
Business_Standard_Standard Prescriptive_Electric_HVAC_Commercial/Industrial_Guest Room Energy Management_PTHP_0_0_kWh Saved per Unit | Business_Standard_Standard Prescriptive_Electric_HVAC_Commercial/Industrial_Guest Room Energy Management_PTHP_0_0 | Business | Standard | Standard Prescriptive | Electric | HVAC | Commercial/Industrial | Guest Room Energy Management | PTHP | 0 | 0 | kWh Saved per Unit |  | 217.5 |  | IL TRM v9 | 4.4.8 | Guest Room Energy Management (PTAC & PTHP) | CI-HVC-GREM-V05-150601 | CI | HVC | GREM | V05-150601
Business_Standard_Standard Prescriptive_Electric_HVAC_Commercial/Industrial_Guest Room Energy Management_PTHP_0_0_Remaining Year kW | Business_Standard_Standard Prescriptive_Electric_HVAC_Commercial/Industrial_Guest Room Energy Management_PTHP_0_0 | Business | Standard | Standard Prescriptive | Electric | HVAC | Commercial/Industrial | Guest Room Energy Management | PTHP | 0 | 0 | Remaining Year kW |  | 0 |  | IL TRM v9 | 4.4.8 | Guest Room Energy Management (PTAC & PTHP) | CI-HVC-GREM-V05-150601 | CI | HVC | GREM | V05-150601
Business_Standard_Standard Prescriptive_Electric_HVAC_Commercial/Industrial_Guest Room Energy Management_PTHP_0_0_Coincident Peak kW Saved per Unit | Business_Standard_Standard Prescriptive_Electric_HVAC_Commercial/Industrial_Guest Room Energy Management_PTHP_0_0 | Business | Standard | Standard Prescriptive | Electric | HVAC | Commercial/Industrial | Guest Room Energy Management | PTHP | 0 | 0 | Coincident Peak kW Saved per Unit |  | 0.12 |  | IL TRM v9 | 4.4.8 | Guest Room Energy Management (PTAC & PTHP) | CI-HVC-GREM-V05-150601 | CI | HVC | GREM | V05-150601
Business_Standard_Standard Prescriptive_Electric_HVAC_Commercial/Industrial_Guest Room Energy Management_PTHP_0_0_Remaining Year Therms | Business_Standard_Standard Prescriptive_Electric_HVAC_Commercial/Industrial_Guest Room Energy Management_PTHP_0_0 | Business | Standard | Standard Prescriptive | Electric | HVAC | Commercial/Industrial | Guest Room Energy Management | PTHP | 0 | 0 | Remaining Year Therms |  | 0 |  | IL TRM v9 | 4.4.8 | Guest Room Energy Management (PTAC & PTHP) | CI-HVC-GREM-V05-150601 | CI | HVC | GREM | V05-150601
Business_Standard_Standard Prescriptive_Electric_HVAC_Commercial/Industrial_Guest Room Energy Management_PTHP_0_0_Therms Saved per Unit | Business_Standard_Standard Prescriptive_Electric_HVAC_Commercial/Industrial_Guest Room Energy Management_PTHP_0_0 | Business | Standard | Standard Prescriptive | Electric | HVAC | Commercial/Industrial | Guest Room Energy Management | PTHP | 0 | 0 | Therms Saved per Unit |  | 0 |  | IL TRM v9 | 4.4.8 | Guest Room Energy Management (PTAC & PTHP) | CI-HVC-GREM-V05-150601 | CI | HVC | GREM | V05-150601
Business_Standard_Standard Prescriptive_Electric_HVAC_Commercial/Industrial_Guest Room Energy Management_PTHP_0_0_Remaining Life | Business_Standard_Standard Prescriptive_Electric_HVAC_Commercial/Industrial_Guest Room Energy Management_PTHP_0_0 | Business | Standard | Standard Prescriptive | Electric | HVAC | Commercial/Industrial | Guest Room Energy Management | PTHP | 0 | 0 | Remaining Life |  | 0 |  | IL TRM v9 | 4.4.8 | Guest Room Energy Management (PTAC & PTHP) | CI-HVC-GREM-V05-150601 | CI | HVC | GREM | V05-150601
Business_Standard_Standard Prescriptive_Electric_HVAC_Commercial/Industrial_Guest Room Energy Management_PTHP_0_0_Lifetime (years) | Business_Standard_Standard Prescriptive_Electric_HVAC_Commercial/Industrial_Guest Room Energy Management_PTHP_0_0 | Business | Standard | Standard Prescriptive | Electric | HVAC | Commercial/Industrial | Guest Room Energy Management | PTHP | 0 | 0 | Lifetime (years) |  | 15 |  | IL TRM v9 | 4.4.8 | Guest Room Energy Management (PTAC & PTHP) | CI-HVC-GREM-V05-150601 | CI | HVC | GREM | V05-150601
Business_Standard_Standard Prescriptive_Electric_HVAC_Commercial/Industrial_Guest Room Energy Management_PTHP_0_0_Incremental Cost | Business_Standard_Standard Prescriptive_Electric_HVAC_Commercial/Industrial_Guest Room Energy Management_PTHP_0_0 | Business | Standard | Standard Prescriptive | Electric | HVAC | Commercial/Industrial | Guest Room Energy Management | PTHP | 0 | 0 | Incremental Cost |  | 260 |  | IL TRM v9 | 4.4.8 | Guest Room Energy Management (PTAC & PTHP) | CI-HVC-GREM-V05-150601 | CI | HVC | GREM | V05-150601
Business_Standard_Standard Prescriptive_Electric_HVAC_Commercial/Industrial_Guest Room Energy Management_PTHP_0_0_O&M Cost Adjustment | Business_Standard_Standard Prescriptive_Electric_HVAC_Commercial/Industrial_Guest Room Energy Management_PTHP_0_0 | Business | Standard | Standard Prescriptive | Electric | HVAC | Commercial/Industrial | Guest Room Energy Management | PTHP | 0 | 0 | O&M Cost Adjustment |  | 0 |  | IL TRM v9 | 4.4.8 | Guest Room Energy Management (PTAC & PTHP) | CI-HVC-GREM-V05-150601 | CI | HVC | GREM | V05-150601
Business_Standard_Standard Prescriptive_Electric_HVAC_Commercial/Industrial_Guest Room Energy Management_PTHP_0_0_Measure Delivery Cost | Business_Standard_Standard Prescriptive_Electric_HVAC_Commercial/Industrial_Guest Room Energy Management_PTHP_0_0 | Business | Standard | Standard Prescriptive | Electric | HVAC | Commercial/Industrial | Guest Room Energy Management | PTHP | 0 | 0 | Measure Delivery Cost |  | 0 |  | IL TRM v9 | 4.4.8 | Guest Room Energy Management (PTAC & PTHP) | CI-HVC-GREM-V05-150601 | CI | HVC | GREM | V05-150601
Business_Standard_Standard Prescriptive_Electric_HVAC_Commercial/Industrial_Guest Room Energy Management_PTHP_0_0_ | Business_Standard_Standard Prescriptive_Electric_HVAC_Commercial/Industrial_Guest Room Energy Management_PTHP_0_0 | Business | Standard | Standard Prescriptive | Electric | HVAC | Commercial/Industrial | Guest Room Energy Management | PTHP | 0 | 0 | [8 empty] | ERROR
Business_Standard_Standard Prescriptive_Natural Gas_HVAC_Commercial/Industrial_High Efficiency Boiler_Time of Sale_0_93% AFUE_EFLH | Business_Standard_Standard Prescriptive_Natural Gas_HVAC_Commercial/Industrial_High Efficiency Boiler_Time of Sale_0_93% AFUE | Business | Standard | Standard Prescriptive | Natural Gas | HVAC | Commercial/Industrial | High Efficiency Boiler | Time of Sale | 0 | 93% AFUE | EFLH |  | 1508 | Zone 3, Unknown Building Type | IL TRM v9 | 4.4.10 | High Efficiency Boiler | CI-HVC-BOIL-V08-210101 | CI | HVC | BOIL | V08-210101
Business_Standard_Standard Prescriptive_Natural Gas_HVAC_Commercial/Industrial_High Efficiency Boiler_Time of Sale_0_93% AFUE_Capacity | Business_Standard_Standard Prescriptive_Natural Gas_HVAC_Commercial/Industrial_High Efficiency Boiler_Time of Sale_0_93% AFUE | Business | Standard | Standard Prescriptive | Natural Gas | HVAC | Commercial/Industrial | High Efficiency Boiler | Time of Sale | 0 | 93% AFUE | Capacity |  | 250000 |  | IL TRM v9 | 4.4.10 | High Efficiency Boiler | CI-HVC-BOIL-V08-210101 | CI | HVC | BOIL | V08-210101
Business_Standard_Standard Prescriptive_Natural Gas_HVAC_Commercial/Industrial_High Efficiency Boiler_Time of Sale_0_93% AFUE_EfficiencyRatingactual | Business_Standard_Standard Prescriptive_Natural Gas_HVAC_Commercial/Industrial_High Efficiency Boiler_Time of Sale_0_93% AFUE | Business | Standard | Standard Prescriptive | Natural Gas | HVAC | Commercial/Industrial | High Efficiency Boiler | Time of Sale | 0 | 93% AFUE | EfficiencyRatingactual |  | 0.93 | Ameren application | IL TRM v9 | 4.4.10 | High Efficiency Boiler | CI-HVC-BOIL-V08-210101 | CI | HVC | BOIL | V08-210101
Business_Standard_Standard Prescriptive_Natural Gas_HVAC_Commercial/Industrial_High Efficiency Boiler_Time of Sale_0_93% AFUE_EfficiencyRatingbase | Business_Standard_Standard Prescriptive_Natural Gas_HVAC_Commercial/Industrial_High Efficiency Boiler_Time of Sale_0_93% AFUE | Business | Standard | Standard Prescriptive | Natural Gas | HVAC | Commercial/Industrial | High Efficiency Boiler | Time of Sale | 0 | 93% AFUE | EfficiencyRatingbase |  | 0.8 | Hot Water ≥300,000 & ≤2,500,000 Btu/hr | IL TRM v9 | 4.4.10 | High Efficiency Boiler | CI-HVC-BOIL-V08-210101 | CI | HVC | BOIL | V08-210101
Business_Standard_Standard Prescriptive_Natural Gas_HVAC_Commercial/Industrial_High Efficiency Boiler_Time of Sale_0_93% AFUE_100000 | Business_Standard_Standard Prescriptive_Natural Gas_HVAC_Commercial/Industrial_High Efficiency Boiler_Time of Sale_0_93% AFUE | Business | Standard | Standard Prescriptive | Natural Gas | HVAC | Commercial/Industrial | High Efficiency Boiler | Time of Sale | 0 | 93% AFUE | 100000 |  | 100000 |  | IL TRM v9 | 4.4.10 | High Efficiency Boiler | CI-HVC-BOIL-V08-210101 | CI | HVC | BOIL | V08-210101
Business_Standard_Standard Prescriptive_Natural Gas_HVAC_Commercial/Industrial_High Efficiency Boiler_Time of Sale_0_93% AFUE_Remaining Year kWh | Business_Standard_Standard Prescriptive_Natural Gas_HVAC_Commercial/Industrial_High Efficiency Boiler_Time of Sale_0_93% AFUE | Business | Standard | Standard Prescriptive | Natural Gas | HVAC | Commercial/Industrial | High Efficiency Boiler | Time of Sale | 0 | 93% AFUE | Remaining Year kWh |  | 0 |  | IL TRM v9 | 4.4.10 | High Efficiency Boiler | CI-HVC-BOIL-V08-210101 | CI | HVC | BOIL | V08-210101
Business_Standard_Standard Prescriptive_Natural Gas_HVAC_Commercial/Industrial_High Efficiency Boiler_Time of Sale_0_93% AFUE_kWh Saved per Unit | Business_Standard_Standard Prescriptive_Natural Gas_HVAC_Commercial/Industrial_High Efficiency Boiler_Time of Sale_0_93% AFUE | Business | Standard | Standard Prescriptive | Natural Gas | HVAC | Commercial/Industrial | High Efficiency Boiler | Time of Sale | 0 | 93% AFUE | kWh Saved per Unit |  | 0 |  | IL TRM v9 | 4.4.10 | High Efficiency Boiler | CI-HVC-BOIL-V08-210101 | CI | HVC | BOIL | V08-210101
Business_Standard_Standard Prescriptive_Natural Gas_HVAC_Commercial/Industrial_High Efficiency Boiler_Time of Sale_0_93% AFUE_Remaining Year kW | Business_Standard_Standard Prescriptive_Natural Gas_HVAC_Commercial/Industrial_High Efficiency Boiler_Time of Sale_0_93% AFUE | Business | Standard | Standard Prescriptive | Natural Gas | HVAC | Commercial/Industrial | High Efficiency Boiler | Time of Sale | 0 | 93% AFUE | Remaining Year kW |  | 0 |  | IL TRM v9 | 4.4.10 | High Efficiency Boiler | CI-HVC-BOIL-V08-210101 | CI | HVC | BOIL | V08-210101
Business_Standard_Standard Prescriptive_Natural Gas_HVAC_Commercial/Industrial_High Efficiency Boiler_Time of Sale_0_93% AFUE_Coincident Peak kW Saved per Unit | Business_Standard_Standard Prescriptive_Natural Gas_HVAC_Commercial/Industrial_High Efficiency Boiler_Time of Sale_0_93% AFUE | Business | Standard | Standard Prescriptive | Natural Gas | HVAC | Commercial/Industrial | High Efficiency Boiler | Time of Sale | 0 | 93% AFUE | Coincident Peak kW Saved per Unit |  | 0 |  | IL TRM v9 | 4.4.10 | High Efficiency Boiler | CI-HVC-BOIL-V08-210101 | CI | HVC | BOIL | V08-210101
Business_Standard_Standard Prescriptive_Natural Gas_HVAC_Commercial/Industrial_High Efficiency Boiler_Time of Sale_0_93% AFUE_Remaining Year Therms | Business_Standard_Standard Prescriptive_Natural Gas_HVAC_Commercial/Industrial_High Efficiency Boiler_Time of Sale_0_93% AFUE | Business | Standard | Standard Prescriptive | Natural Gas | HVAC | Commercial/Industrial | High Efficiency Boiler | Time of Sale | 0 | 93% AFUE | Remaining Year Therms |  | 0 |  | IL TRM v9 | 4.4.10 | High Efficiency Boiler | CI-HVC-BOIL-V08-210101 | CI | HVC | BOIL | V08-210101
Business_Standard_Standard Prescriptive_Natural Gas_HVAC_Commercial/Industrial_High Efficiency Boiler_Time of Sale_0_93% AFUE_Therms Saved per Unit | Business_Standard_Standard Prescriptive_Natural Gas_HVAC_Commercial/Industrial_High Efficiency Boiler_Time of Sale_0_93% AFUE | Business | Standard | Standard Prescriptive | Natural Gas | HVAC | Commercial/Industrial | High Efficiency Boiler | Time of Sale | 0 | 93% AFUE | Therms Saved per Unit |  | 612.625 |  | IL TRM v9 | 4.4.10 | High Efficiency Boiler | CI-HVC-BOIL-V08-210101 | CI | HVC | BOIL | V08-210101
Business_Standard_Standard Prescriptive_Natural Gas_HVAC_Commercial/Industrial_High Efficiency Boiler_Time of Sale_0_93% AFUE_Remaining Life | Business_Standard_Standard Prescriptive_Natural Gas_HVAC_Commercial/Industrial_High Efficiency Boiler_Time of Sale_0_93% AFUE | Business | Standard | Standard Prescriptive | Natural Gas | HVAC | Commercial/Industrial | High Efficiency Boiler | Time of Sale | 0 | 93% AFUE | Remaining Life |  | 0 |  | IL TRM v9 | 4.4.10 | High Efficiency Boiler | CI-HVC-BOIL-V08-210101 | CI | HVC | BOIL | V08-210101
Business_Standard_Standard Prescriptive_Natural Gas_HVAC_Commercial/Industrial_High Efficiency Boiler_Time of Sale_0_93% AFUE_Lifetime (years) | Business_Standard_Standard Prescriptive_Natural Gas_HVAC_Commercial/Industrial_High Efficiency Boiler_Time of Sale_0_93% AFUE | Business | Standard | Standard Prescriptive | Natural Gas | HVAC | Commercial/Industrial | High Efficiency Boiler | Time of Sale | 0 | 93% AFUE | Lifetime (years) |  | 25 |  | IL TRM v9 | 4.4.10 | High Efficiency Boiler | CI-HVC-BOIL-V08-210101 | CI | HVC | BOIL | V08-210101
Business_Standard_Standard Prescriptive_Natural Gas_HVAC_Commercial/Industrial_High Efficiency Boiler_Time of Sale_0_93% AFUE_Incremental Cost | Business_Standard_Standard Prescriptive_Natural Gas_HVAC_Commercial/Industrial_High Efficiency Boiler_Time of Sale_0_93% AFUE | Business | Standard | Standard Prescriptive | Natural Gas | HVAC | Commercial/Industrial | High Efficiency Boiler | Time of Sale | 0 | 93% AFUE | Incremental Cost |  | 3370 | AFUE 95% | IL TRM v9 | 4.4.10 | High Efficiency Boiler | CI-HVC-BOIL-V08-210101 | CI | HVC | BOIL | V08-210101
Business_Standard_Standard Prescriptive_Natural Gas_HVAC_Commercial/Industrial_High Efficiency Boiler_Time of Sale_0_93% AFUE_O&M Cost Adjustment | Business_Standard_Standard Prescriptive_Natural Gas_HVAC_Commercial/Industrial_High Efficiency Boiler_Time of Sale_0_93% AFUE | Business | Standard | Standard Prescriptive | Natural Gas | HVAC | Commercial/Industrial | High Efficiency Boiler | Time of Sale | 0 | 93% AFUE | O&M Cost Adjustment |  | 0 |  | IL TRM v9 | 4.4.10 | High Efficiency Boiler | CI-HVC-BOIL-V08-210101 | CI | HVC | BOIL | V08-210101
Business_Standard_Standard Prescriptive_Natural Gas_HVAC_Commercial/Industrial_High Efficiency Boiler_Time of Sale_0_93% AFUE_Measure Delivery Cost | Business_Standard_Standard Prescriptive_Natural Gas_HVAC_Commercial/Industrial_High Efficiency Boiler_Time of Sale_0_93% AFUE | Business | Standard | Standard Prescriptive | Natural Gas | HVAC | Commercial/Industrial | High Efficiency Boiler | Time of Sale | 0 | 93% AFUE | Measure Delivery Cost |  | 0 |  | IL TRM v9 | 4.4.10 | High Efficiency Boiler | CI-HVC-BOIL-V08-210101 | CI | HVC | BOIL | V08-210101
Business_Standard_Standard Prescriptive_Natural Gas_HVAC_Commercial/Industrial_High Efficiency Boiler_Time of Sale_0_93% AFUE_ | Business_Standard_Standard Prescriptive_Natural Gas_HVAC_Commercial/Industrial_High Efficiency Boiler_Time of Sale_0_93% AFUE | Business | Standard | Standard Prescriptive | Natural Gas | HVAC | Commercial/Industrial | High Efficiency Boiler | Time of Sale | 0 | 93% AFUE | [8 empty] | ERROR
Business_Standard_Standard Prescriptive_Natural Gas_HVAC_Commercial/Industrial_High Efficiency Boiler_Time of Sale_0_93% TE_EFLH | Business_Standard_Standard Prescriptive_Natural Gas_HVAC_Commercial/Industrial_High Efficiency Boiler_Time of Sale_0_93% TE | Business | Standard | Standard Prescriptive | Natural Gas | HVAC | Commercial/Industrial | High Efficiency Boiler | Time of Sale | 0 | 93% TE | EFLH |  | 1508 | Zone 3, Unknown Building Type | IL TRM v9 | 4.4.10 | High Efficiency Boiler | CI-HVC-BOIL-V08-210101 | CI | HVC | BOIL | V08-210101
Business_Standard_Standard Prescriptive_Natural Gas_HVAC_Commercial/Industrial_High Efficiency Boiler_Time of Sale_0_93% TE_Capacity | Business_Standard_Standard Prescriptive_Natural Gas_HVAC_Commercial/Industrial_High Efficiency Boiler_Time of Sale_0_93% TE | Business | Standard | Standard Prescriptive | Natural Gas | HVAC | Commercial/Industrial | High Efficiency Boiler | Time of Sale | 0 | 93% TE | Capacity |  | 500000 |  | IL TRM v9 | 4.4.10 | High Efficiency Boiler | CI-HVC-BOIL-V08-210101 | CI | HVC | BOIL | V08-210101
Business_Standard_Standard Prescriptive_Natural Gas_HVAC_Commercial/Industrial_High Efficiency Boiler_Time of Sale_0_93% TE_EfficiencyRatingactual | Business_Standard_Standard Prescriptive_Natural Gas_HVAC_Commercial/Industrial_High Efficiency Boiler_Time of Sale_0_93% TE | Business | Standard | Standard Prescriptive | Natural Gas | HVAC | Commercial/Industrial | High Efficiency Boiler | Time of Sale | 0 | 93% TE | EfficiencyRatingactual |  | 0.93 | Ameren application | IL TRM v9 | 4.4.10 | High Efficiency Boiler | CI-HVC-BOIL-V08-210101 | CI | HVC | BOIL | V08-210101
Business_Standard_Standard Prescriptive_Natural Gas_HVAC_Commercial/Industrial_High Efficiency Boiler_Time of Sale_0_93% TE_EfficiencyRatingbase | Business_Standard_Standard Prescriptive_Natural Gas_HVAC_Commercial/Industrial_High Efficiency Boiler_Time of Sale_0_93% TE | Business | Standard | Standard Prescriptive | Natural Gas | HVAC | Commercial/Industrial | High Efficiency Boiler | Time of Sale | 0 | 93% TE | EfficiencyRatingbase |  | 0.8 | Hot Water ≥300,000 & ≤2,500,000 Btu/hr | IL TRM v9 | 4.4.10 | High Efficiency Boiler | CI-HVC-BOIL-V08-210101 | CI | HVC | BOIL | V08-210101
Business_Standard_Standard Prescriptive_Natural Gas_HVAC_Commercial/Industrial_High Efficiency Boiler_Time of Sale_0_93% TE_100000 | Business_Standard_Standard Prescriptive_Natural Gas_HVAC_Commercial/Industrial_High Efficiency Boiler_Time of Sale_0_93% TE | Business | Standard | Standard Prescriptive | Natural Gas | HVAC | Commercial/Industrial | High Efficiency Boiler | Time of Sale | 0 | 93% TE | 100000 |  | 100000 |  | IL TRM v9 | 4.4.10 | High Efficiency Boiler | CI-HVC-BOIL-V08-210101 | CI | HVC | BOIL | V08-210101
Business_Standard_Standard Prescriptive_Natural Gas_HVAC_Commercial/Industrial_High Efficiency Boiler_Time of Sale_0_93% TE_Remaining Year kWh | Business_Standard_Standard Prescriptive_Natural Gas_HVAC_Commercial/Industrial_High Efficiency Boiler_Time of Sale_0_93% TE | Business | Standard | Standard Prescriptive | Natural Gas | HVAC | Commercial/Industrial | High Efficiency Boiler | Time of Sale | 0 | 93% TE | Remaining Year kWh |  | 0 |  | IL TRM v9 | 4.4.10 | High Efficiency Boiler | CI-HVC-BOIL-V08-210101 | CI | HVC | BOIL | V08-210101
Business_Standard_Standard Prescriptive_Natural Gas_HVAC_Commercial/Industrial_High Efficiency Boiler_Time of Sale_0_93% TE_kWh Saved per Unit | Business_Standard_Standard Prescriptive_Natural Gas_HVAC_Commercial/Industrial_High Efficiency Boiler_Time of Sale_0_93% TE | Business | Standard | Standard Prescriptive | Natural Gas | HVAC | Commercial/Industrial | High Efficiency Boiler | Time of Sale | 0 | 93% TE | kWh Saved per Unit |  | 0 |  | IL TRM v9 | 4.4.10 | High Efficiency Boiler | CI-HVC-BOIL-V08-210101 | CI | HVC | BOIL | V08-210101
Business_Standard_Standard Prescriptive_Natural Gas_HVAC_Commercial/Industrial_High Efficiency Boiler_Time of Sale_0_93% TE_Remaining Year kW | Business_Standard_Standard Prescriptive_Natural Gas_HVAC_Commercial/Industrial_High Efficiency Boiler_Time of Sale_0_93% TE | Business | Standard | Standard Prescriptive | Natural Gas | HVAC | Commercial/Industrial | High Efficiency Boiler | Time of Sale | 0 | 93% TE | Remaining Year kW |  | 0 |  | IL TRM v9 | 4.4.10 | High Efficiency Boiler | CI-HVC-BOIL-V08-210101 | CI | HVC | BOIL | V08-210101
Business_Standard_Standard Prescriptive_Natural Gas_HVAC_Commercial/Industrial_High Efficiency Boiler_Time of Sale_0_93% TE_Coincident Peak kW Saved per Unit | Business_Standard_Standard Prescriptive_Natural Gas_HVAC_Commercial/Industrial_High Efficiency Boiler_Time of Sale_0_93% TE | Business | Standard | Standard Prescriptive | Natural Gas | HVAC | Commercial/Industrial | High Efficiency Boiler | Time of Sale | 0 | 93% TE | Coincident Peak kW Saved per Unit |  | 0 |  | IL TRM v9 | 4.4.10 | High Efficiency Boiler | CI-HVC-BOIL-V08-210101 | CI | HVC | BOIL | V08-210101
Business_Standard_Standard Prescriptive_Natural Gas_HVAC_Commercial/Industrial_High Efficiency Boiler_Time of Sale_0_93% TE_Remaining Year Therms | Business_Standard_Standard Prescriptive_Natural Gas_HVAC_Commercial/Industrial_High Efficiency Boiler_Time of Sale_0_93% TE | Business | Standard | Standard Prescriptive | Natural Gas | HVAC | Commercial/Industrial | High Efficiency Boiler | Time of Sale | 0 | 93% TE | Remaining Year Therms |  | 0 |  | IL TRM v9 | 4.4.10 | High Efficiency Boiler | CI-HVC-BOIL-V08-210101 | CI | HVC | BOIL | V08-210101
Business_Standard_Standard Prescriptive_Natural Gas_HVAC_Commercial/Industrial_High Efficiency Boiler_Time of Sale_0_93% TE_Therms Saved per Unit | Business_Standard_Standard Prescriptive_Natural Gas_HVAC_Commercial/Industrial_High Efficiency Boiler_Time of Sale_0_93% TE | Business | Standard | Standard Prescriptive | Natural Gas | HVAC | Commercial/Industrial | High Efficiency Boiler | Time of Sale | 0 | 93% TE | Therms Saved per Unit |  | 1225.25 |  | IL TRM v9 | 4.4.10 | High Efficiency Boiler | CI-HVC-BOIL-V08-210101 | CI | HVC | BOIL | V08-210101
Business_Standard_Standard Prescriptive_Natural Gas_HVAC_Commercial/Industrial_High Efficiency Boiler_Time of Sale_0_93% TE_Remaining Life | Business_Standard_Standard Prescriptive_Natural Gas_HVAC_Commercial/Industrial_High Efficiency Boiler_Time of Sale_0_93% TE | Business | Standard | Standard Prescriptive | Natural Gas | HVAC | Commercial/Industrial | High Efficiency Boiler | Time of Sale | 0 | 93% TE | Remaining Life |  | 0 |  | IL TRM v9 | 4.4.10 | High Efficiency Boiler | CI-HVC-BOIL-V08-210101 | CI | HVC | BOIL | V08-210101
Business_Standard_Standard Prescriptive_Natural Gas_HVAC_Commercial/Industrial_High Efficiency Boiler_Time of Sale_0_93% TE_Lifetime (years) | Business_Standard_Standard Prescriptive_Natural Gas_HVAC_Commercial/Industrial_High Efficiency Boiler_Time of Sale_0_93% TE | Business | Standard | Standard Prescriptive | Natural Gas | HVAC | Commercial/Industrial | High Efficiency Boiler | Time of Sale | 0 | 93% TE | Lifetime (years) |  | 25 |  | IL TRM v9 | 4.4.10 | High Efficiency Boiler | CI-HVC-BOIL-V08-210101 | CI | HVC | BOIL | V08-210101
Business_Standard_Standard Prescriptive_Natural Gas_HVAC_Commercial/Industrial_High Efficiency Boiler_Time of Sale_0_93% TE_Incremental Cost | Business_Standard_Standard Prescriptive_Natural Gas_HVAC_Commercial/Industrial_High Efficiency Boiler_Time of Sale_0_93% TE | Business | Standard | Standard Prescriptive | Natural Gas | HVAC | Commercial/Industrial | High Efficiency Boiler | Time of Sale | 0 | 93% TE | Incremental Cost |  | 4560 | MN TRM v3.1, High Efficiency Hot Water, 300-2500 kBtu/h, ≥ 88% TE | IL TRM v9 | 4.4.10 | High Efficiency Boiler | CI-HVC-BOIL-V08-210101 | CI | HVC | BOIL | V08-210101
Business_Standard_Standard Prescriptive_Natural Gas_HVAC_Commercial/Industrial_High Efficiency Boiler_Time of Sale_0_93% TE_O&M Cost Adjustment | Business_Standard_Standard Prescriptive_Natural Gas_HVAC_Commercial/Industrial_High Efficiency Boiler_Time of Sale_0_93% TE | Business | Standard | Standard Prescriptive | Natural Gas | HVAC | Commercial/Industrial | High Efficiency Boiler | Time of Sale | 0 | 93% TE | O&M Cost Adjustment |  | 0 |  | IL TRM v9 | 4.4.10 | High Efficiency Boiler | CI-HVC-BOIL-V08-210101 | CI | HVC | BOIL | V08-210101
Business_Standard_Standard Prescriptive_Natural Gas_HVAC_Commercial/Industrial_High Efficiency Boiler_Time of Sale_0_93% TE_Measure Delivery Cost | Business_Standard_Standard Prescriptive_Natural Gas_HVAC_Commercial/Industrial_High Efficiency Boiler_Time of Sale_0_93% TE | Business | Standard | Standard Prescriptive | Natural Gas | HVAC | Commercial/Industrial | High Efficiency Boiler | Time of Sale | 0 | 93% TE | Measure Delivery Cost |  | 0 |  | IL TRM v9 | 4.4.10 | High Efficiency Boiler | CI-HVC-BOIL-V08-210101 | CI | HVC | BOIL | V08-210101
Business_Standard_Standard Prescriptive_Natural Gas_HVAC_Commercial/Industrial_High Efficiency Boiler_Time of Sale_0_93% TE_ | Business_Standard_Standard Prescriptive_Natural Gas_HVAC_Commercial/Industrial_High Efficiency Boiler_Time of Sale_0_93% TE | Business | Standard | Standard Prescriptive | Natural Gas | HVAC | Commercial/Industrial | High Efficiency Boiler | Time of Sale | 0 | 93% TE | [8 empty] | ERROR
Business_Standard_Standard Prescriptive_Natural Gas_HVAC_Commercial/Industrial_High Efficiency Furnace_Early Replacement_0_94% AFUE_Heating Savings | Business_Standard_Standard Prescriptive_Natural Gas_HVAC_Commercial/Industrial_High Efficiency Furnace_Early Replacement_0_94% AFUE | Business | Standard | Standard Prescriptive | Natural Gas | HVAC | Commercial/Industrial | High Efficiency Furnace | Early Replacement | 0 | 94% AFUE | Heating Savings |  | 418 |  | IL TRM v9 | 4.4.11 | High Efficiency Furnace | CI-HVC-FRNC-V10-210101 | CI | HVC | FRNC | V10-210101
Business_Standard_Standard Prescriptive_Natural Gas_HVAC_Commercial/Industrial_High Efficiency Furnace_Early Replacement_0_94% AFUE_Cooling Savings | Business_Standard_Standard Prescriptive_Natural Gas_HVAC_Commercial/Industrial_High Efficiency Furnace_Early Replacement_0_94% AFUE | Business | Standard | Standard Prescriptive | Natural Gas | HVAC | Commercial/Industrial | High Efficiency Furnace | Early Replacement | 0 | 94% AFUE | Cooling Savings |  | 241 | Unknown AC | IL TRM v9 | 4.4.11 | High Efficiency Furnace | CI-HVC-FRNC-V10-210101 | CI | HVC | FRNC | V10-210101
Business_Standard_Standard Prescriptive_Natural Gas_HVAC_Commercial/Industrial_High Efficiency Furnace_Early Replacement_0_94% AFUE_Shoulder Season Savings | Business_Standard_Standard Prescriptive_Natural Gas_HVAC_Commercial/Industrial_High Efficiency Furnace_Early Replacement_0_94% AFUE | Business | Standard | Standard Prescriptive | Natural Gas | HVAC | Commercial/Industrial | High Efficiency Furnace | Early Replacement | 0 | 94% AFUE | Shoulder Season Savings |  | 51 |  | IL TRM v9 | 4.4.11 | High Efficiency Furnace | CI-HVC-FRNC-V10-210101 | CI | HVC | FRNC | V10-210101
Business_Standard_Standard Prescriptive_Natural Gas_HVAC_Commercial/Industrial_High Efficiency Furnace_Early Replacement_0_94% AFUE_HOURSyear | Business_Standard_Standard Prescriptive_Natural Gas_HVAC_Commercial/Industrial_High Efficiency Furnace_Early Replacement_0_94% AFUE | Business | Standard | Standard Prescriptive | Natural Gas | HVAC | Commercial/Industrial | High Efficiency Furnace | Early Replacement | 0 | 94% AFUE | HOURSyear |  | 2987 | Unknown Building Type | IL TRM v9 | 4.4.11 | High Efficiency Furnace | CI-HVC-FRNC-V10-210101 | CI | HVC | FRNC | V10-210101
Business_Standard_Standard Prescriptive_Natural Gas_HVAC_Commercial/Industrial_High Efficiency Furnace_Early Replacement_0_94% AFUE_CF | Business_Standard_Standard Prescriptive_Natural Gas_HVAC_Commercial/Industrial_High Efficiency Furnace_Early Replacement_0_94% AFUE | Business | Standard | Standard Prescriptive | Natural Gas | HVAC | Commercial/Industrial | High Efficiency Furnace | Early Replacement | 0 | 94% AFUE | CF |  | 0.424 | Unknown Building Type | IL TRM v9 | 4.4.11 | High Efficiency Furnace | CI-HVC-FRNC-V10-210101 | CI | HVC | FRNC | V10-210101
Business_Standard_Standard Prescriptive_Natural Gas_HVAC_Commercial/Industrial_High Efficiency Furnace_Early Replacement_0_94% AFUE_EFLH | Business_Standard_Standard Prescriptive_Natural Gas_HVAC_Commercial/Industrial_High Efficiency Furnace_Early Replacement_0_94% AFUE | Business | Standard | Standard Prescriptive | Natural Gas | HVAC | Commercial/Industrial | High Efficiency Furnace | Early Replacement | 0 | 94% AFUE | EFLH |  | 1508 | Zone 3, Unknown Building Type | IL TRM v9 | 4.4.11 | High Efficiency Furnace | CI-HVC-FRNC-V10-210101 | CI | HVC | FRNC | V10-210101
Business_Standard_Standard Prescriptive_Natural Gas_HVAC_Commercial/Industrial_High Efficiency Furnace_Early Replacement_0_94% AFUE_Capacity | Business_Standard_Standard Prescriptive_Natural Gas_HVAC_Commercial/Industrial_High Efficiency Furnace_Early Replacement_0_94% AFUE | Business | Standard | Standard Prescriptive | Natural Gas | HVAC | Commercial/Industrial | High Efficiency Furnace | Early Replacement | 0 | 94% AFUE | Capacity |  | 150000 |  | IL TRM v9 | 4.4.11 | High Efficiency Furnace | CI-HVC-FRNC-V10-210101 | CI | HVC | FRNC | V10-210101
Business_Standard_Standard Prescriptive_Natural Gas_HVAC_Commercial/Industrial_High Efficiency Furnace_Early Replacement_0_94% AFUE_AFUEeff | Business_Standard_Standard Prescriptive_Natural Gas_HVAC_Commercial/Industrial_High Efficiency Furnace_Early Replacement_0_94% AFUE | Business | Standard | Standard Prescriptive | Natural Gas | HVAC | Commercial/Industrial | High Efficiency Furnace | Early Replacement | 0 | 94% AFUE | AFUEeff |  | 0.94 | Ameren application | IL TRM v9 | 4.4.11 | High Efficiency Furnace | CI-HVC-FRNC-V10-210101 | CI | HVC | FRNC | V10-210101
Business_Standard_Standard Prescriptive_Natural Gas_HVAC_Commercial/Industrial_High Efficiency Furnace_Early Replacement_0_94% AFUE_AFUEexist | Business_Standard_Standard Prescriptive_Natural Gas_HVAC_Commercial/Industrial_High Efficiency Furnace_Early Replacement_0_94% AFUE | Business | Standard | Standard Prescriptive | Natural Gas | HVAC | Commercial/Industrial | High Efficiency Furnace | Early Replacement | 0 | 94% AFUE | AFUEexist |  | 0.644 | Early Replacement | IL TRM v9 | 4.4.11 | High Efficiency Furnace | CI-HVC-FRNC-V10-210101 | CI | HVC | FRNC | V10-210101
Business_Standard_Standard Prescriptive_Natural Gas_HVAC_Commercial/Industrial_High Efficiency Furnace_Early Replacement_0_94% AFUE_AFUEbase | Business_Standard_Standard Prescriptive_Natural Gas_HVAC_Commercial/Industrial_High Efficiency Furnace_Early Replacement_0_94% AFUE | Business | Standard | Standard Prescriptive | Natural Gas | HVAC | Commercial/Industrial | High Efficiency Furnace | Early Replacement | 0 | 94% AFUE | AFUEbase |  | 0.9 | Early Replacement | IL TRM v9 | 4.4.11 | High Efficiency Furnace | CI-HVC-FRNC-V10-210101 | CI | HVC | FRNC | V10-210101
Business_Standard_Standard Prescriptive_Natural Gas_HVAC_Commercial/Industrial_High Efficiency Furnace_Early Replacement_0_94% AFUE_100000 | Business_Standard_Standard Prescriptive_Natural Gas_HVAC_Commercial/Industrial_High Efficiency Furnace_Early Replacement_0_94% AFUE | Business | Standard | Standard Prescriptive | Natural Gas | HVAC | Commercial/Industrial | High Efficiency Furnace | Early Replacement | 0 | 94% AFUE | 100000 |  | 100000 |  | IL TRM v9 | 4.4.11 | High Efficiency Furnace | CI-HVC-FRNC-V10-210101 | CI | HVC | FRNC | V10-210101
Business_Standard_Standard Prescriptive_Natural Gas_HVAC_Commercial/Industrial_High Efficiency Furnace_Early Replacement_0_94% AFUE_Remaining Year kWh | Business_Standard_Standard Prescriptive_Natural Gas_HVAC_Commercial/Industrial_High Efficiency Furnace_Early Replacement_0_94% AFUE | Business | Standard | Standard Prescriptive | Natural Gas | HVAC | Commercial/Industrial | High Efficiency Furnace | Early Replacement | 0 | 94% AFUE | Remaining Year kWh |  | 0 |  | IL TRM v9 | 4.4.11 | High Efficiency Furnace | CI-HVC-FRNC-V10-210101 | CI | HVC | FRNC | V10-210101
Business_Standard_Standard Prescriptive_Natural Gas_HVAC_Commercial/Industrial_High Efficiency Furnace_Early Replacement_0_94% AFUE_kWh Saved per Unit | Business_Standard_Standard Prescriptive_Natural Gas_HVAC_Commercial/Industrial_High Efficiency Furnace_Early Replacement_0_94% AFUE | Business | Standard | Standard Prescriptive | Natural Gas | HVAC | Commercial/Industrial | High Efficiency Furnace | Early Replacement | 0 | 94% AFUE | kWh Saved per Unit |  | 710 |  | IL TRM v9 | 4.4.11 | High Efficiency Furnace | CI-HVC-FRNC-V10-210101 | CI | HVC | FRNC | V10-210101
Business_Standard_Standard Prescriptive_Natural Gas_HVAC_Commercial/Industrial_High Efficiency Furnace_Early Replacement_0_94% AFUE_Remaining Year kW | Business_Standard_Standard Prescriptive_Natural Gas_HVAC_Commercial/Industrial_High Efficiency Furnace_Early Replacement_0_94% AFUE | Business | Standard | Standard Prescriptive | Natural Gas | HVAC | Commercial/Industrial | High Efficiency Furnace | Early Replacement | 0 | 94% AFUE | Remaining Year kW |  | 0 |  | IL TRM v9 | 4.4.11 | High Efficiency Furnace | CI-HVC-FRNC-V10-210101 | CI | HVC | FRNC | V10-210101
Business_Standard_Standard Prescriptive_Natural Gas_HVAC_Commercial/Industrial_High Efficiency Furnace_Early Replacement_0_94% AFUE_Coincident Peak kW Saved per Unit | Business_Standard_Standard Prescriptive_Natural Gas_HVAC_Commercial/Industrial_High Efficiency Furnace_Early Replacement_0_94% AFUE | Business | Standard | Standard Prescriptive | Natural Gas | HVAC | Commercial/Industrial | High Efficiency Furnace | Early Replacement | 0 | 94% AFUE | Coincident Peak kW Saved per Unit |  | 0.03421 |  | IL TRM v9 | 4.4.11 | High Efficiency Furnace | CI-HVC-FRNC-V10-210101 | CI | HVC | FRNC | V10-210101
Business_Standard_Standard Prescriptive_Natural Gas_HVAC_Commercial/Industrial_High Efficiency Furnace_Early Replacement_0_94% AFUE_Remaining Year Therms | Business_Standard_Standard Prescriptive_Natural Gas_HVAC_Commercial/Industrial_High Efficiency Furnace_Early Replacement_0_94% AFUE | Business | Standard | Standard Prescriptive | Natural Gas | HVAC | Commercial/Industrial | High Efficiency Furnace | Early Replacement | 0 | 94% AFUE | Remaining Year Therms |  | 1039.677 |  | IL TRM v9 | 4.4.11 | High Efficiency Furnace | CI-HVC-FRNC-V10-210101 | CI | HVC | FRNC | V10-210101
Business_Standard_Standard Prescriptive_Natural Gas_HVAC_Commercial/Industrial_High Efficiency Furnace_Early Replacement_0_94% AFUE_Therms Saved per Unit | Business_Standard_Standard Prescriptive_Natural Gas_HVAC_Commercial/Industrial_High Efficiency Furnace_Early Replacement_0_94% AFUE | Business | Standard | Standard Prescriptive | Natural Gas | HVAC | Commercial/Industrial | High Efficiency Furnace | Early Replacement | 0 | 94% AFUE | Therms Saved per Unit |  | 100.5333 |  | IL TRM v9 | 4.4.11 | High Efficiency Furnace | CI-HVC-FRNC-V10-210101 | CI | HVC | FRNC | V10-210101
Business_Standard_Standard Prescriptive_Natural Gas_HVAC_Commercial/Industrial_High Efficiency Furnace_Early Replacement_0_94% AFUE_Remaining Life | Business_Standard_Standard Prescriptive_Natural Gas_HVAC_Commercial/Industrial_High Efficiency Furnace_Early Replacement_0_94% AFUE | Business | Standard | Standard Prescriptive | Natural Gas | HVAC | Commercial/Industrial | High Efficiency Furnace | Early Replacement | 0 | 94% AFUE | Remaining Life |  | 5.5 |  | IL TRM v9 | 4.4.11 | High Efficiency Furnace | CI-HVC-FRNC-V10-210101 | CI | HVC | FRNC | V10-210101
Business_Standard_Standard Prescriptive_Natural Gas_HVAC_Commercial/Industrial_High Efficiency Furnace_Early Replacement_0_94% AFUE_Lifetime (years) | Business_Standard_Standard Prescriptive_Natural Gas_HVAC_Commercial/Industrial_High Efficiency Furnace_Early Replacement_0_94% AFUE | Business | Standard | Standard Prescriptive | Natural Gas | HVAC | Commercial/Industrial | High Efficiency Furnace | Early Replacement | 0 | 94% AFUE | Lifetime (years) |  | 16.5 |  | IL TRM v9 | 4.4.11 | High Efficiency Furnace | CI-HVC-FRNC-V10-210101 | CI | HVC | FRNC | V10-210101
Business_Standard_Standard Prescriptive_Natural Gas_HVAC_Commercial/Industrial_High Efficiency Furnace_Early Replacement_0_94% AFUE_Incremental Cost | Business_Standard_Standard Prescriptive_Natural Gas_HVAC_Commercial/Industrial_High Efficiency Furnace_Early Replacement_0_94% AFUE | Business | Standard | Standard Prescriptive | Natural Gas | HVAC | Commercial/Industrial | High Efficiency Furnace | Early Replacement | 0 | 94% AFUE | Incremental Cost |  | 3286 | 94% AFUE, Early Replacement | IL TRM v9 | 4.4.11 | High Efficiency Furnace | CI-HVC-FRNC-V10-210101 | CI | HVC | FRNC | V10-210101
Business_Standard_Standard Prescriptive_Natural Gas_HVAC_Commercial/Industrial_High Efficiency Furnace_Early Replacement_0_94% AFUE_Future Avoided Cost | Business_Standard_Standard Prescriptive_Natural Gas_HVAC_Commercial/Industrial_High Efficiency Furnace_Early Replacement_0_94% AFUE | Business | Standard | Standard Prescriptive | Natural Gas | HVAC | Commercial/Industrial | High Efficiency Furnace | Early Replacement | 0 | 94% AFUE | Future Avoided Cost |  | 2876 | Early Replacement | IL TRM v9 | 4.4.11 | High Efficiency Furnace | CI-HVC-FRNC-V10-210101 | CI | HVC | FRNC | V10-210101
Business_Standard_Standard Prescriptive_Natural Gas_HVAC_Commercial/Industrial_High Efficiency Furnace_Early Replacement_0_94% AFUE_O&M Cost Adjustment | Business_Standard_Standard Prescriptive_Natural Gas_HVAC_Commercial/Industrial_High Efficiency Furnace_Early Replacement_0_94% AFUE | Business | Standard | Standard Prescriptive | Natural Gas | HVAC | Commercial/Industrial | High Efficiency Furnace | Early Replacement | 0 | 94% AFUE | O&M Cost Adjustment |  | 0 |  | IL TRM v9 | 4.4.11 | High Efficiency Furnace | CI-HVC-FRNC-V10-210101 | CI | HVC | FRNC | V10-210101
Business_Standard_Standard Prescriptive_Natural Gas_HVAC_Commercial/Industrial_High Efficiency Furnace_Early Replacement_0_94% AFUE_Measure Delivery Cost | Business_Standard_Standard Prescriptive_Natural Gas_HVAC_Commercial/Industrial_High Efficiency Furnace_Early Replacement_0_94% AFUE | Business | Standard | Standard Prescriptive | Natural Gas | HVAC | Commercial/Industrial | High Efficiency Furnace | Early Replacement | 0 | 94% AFUE | Measure Delivery Cost |  | 0 |  | IL TRM v9 | 4.4.11 | High Efficiency Furnace | CI-HVC-FRNC-V10-210101 | CI | HVC | FRNC | V10-210101
Business_Standard_Standard Prescriptive_Natural Gas_HVAC_Commercial/Industrial_High Efficiency Furnace_Early Replacement_0_94% AFUE_ | Business_Standard_Standard Prescriptive_Natural Gas_HVAC_Commercial/Industrial_High Efficiency Furnace_Early Replacement_0_94% AFUE | Business | Standard | Standard Prescriptive | Natural Gas | HVAC | Commercial/Industrial | High Efficiency Furnace | Early Replacement | 0 | 94% AFUE | [8 empty] | ERROR
Business_Standard_Standard Prescriptive_Natural Gas_HVAC_Commercial/Industrial_High Efficiency Furnace_Time of Sale_0_94% AFUE_Heating Savings | Business_Standard_Standard Prescriptive_Natural Gas_HVAC_Commercial/Industrial_High Efficiency Furnace_Time of Sale_0_94% AFUE | Business | Standard | Standard Prescriptive | Natural Gas | HVAC | Commercial/Industrial | High Efficiency Furnace | Time of Sale | 0 | 94% AFUE | Heating Savings |  | 418 |  | IL TRM v9 | 4.4.11 | High Efficiency Furnace | CI-HVC-FRNC-V10-210101 | CI | HVC | FRNC | V10-210101
Business_Standard_Standard Prescriptive_Natural Gas_HVAC_Commercial/Industrial_High Efficiency Furnace_Time of Sale_0_94% AFUE_Cooling Savings | Business_Standard_Standard Prescriptive_Natural Gas_HVAC_Commercial/Industrial_High Efficiency Furnace_Time of Sale_0_94% AFUE | Business | Standard | Standard Prescriptive | Natural Gas | HVAC | Commercial/Industrial | High Efficiency Furnace | Time of Sale | 0 | 94% AFUE | Cooling Savings |  | 241 | Unknown AC | IL TRM v9 | 4.4.11 | High Efficiency Furnace | CI-HVC-FRNC-V10-210101 | CI | HVC | FRNC | V10-210101
Business_Standard_Standard Prescriptive_Natural Gas_HVAC_Commercial/Industrial_High Efficiency Furnace_Time of Sale_0_94% AFUE_Shoulder Season Savings | Business_Standard_Standard Prescriptive_Natural Gas_HVAC_Commercial/Industrial_High Efficiency Furnace_Time of Sale_0_94% AFUE | Business | Standard | Standard Prescriptive | Natural Gas | HVAC | Commercial/Industrial | High Efficiency Furnace | Time of Sale | 0 | 94% AFUE | Shoulder Season Savings |  | 51 |  | IL TRM v9 | 4.4.11 | High Efficiency Furnace | CI-HVC-FRNC-V10-210101 | CI | HVC | FRNC | V10-210101
Business_Standard_Standard Prescriptive_Natural Gas_HVAC_Commercial/Industrial_High Efficiency Furnace_Time of Sale_0_94% AFUE_HOURSyear | Business_Standard_Standard Prescriptive_Natural Gas_HVAC_Commercial/Industrial_High Efficiency Furnace_Time of Sale_0_94% AFUE | Business | Standard | Standard Prescriptive | Natural Gas | HVAC | Commercial/Industrial | High Efficiency Furnace | Time of Sale | 0 | 94% AFUE | HOURSyear |  | 2987 | Unknown Building Type | IL TRM v9 | 4.4.11 | High Efficiency Furnace | CI-HVC-FRNC-V10-210101 | CI | HVC | FRNC | V10-210101
Business_Standard_Standard Prescriptive_Natural Gas_HVAC_Commercial/Industrial_High Efficiency Furnace_Time of Sale_0_94% AFUE_CF | Business_Standard_Standard Prescriptive_Natural Gas_HVAC_Commercial/Industrial_High Efficiency Furnace_Time of Sale_0_94% AFUE | Business | Standard | Standard Prescriptive | Natural Gas | HVAC | Commercial/Industrial | High Efficiency Furnace | Time of Sale | 0 | 94% AFUE | CF |  | 0.424 | Unknown Building Type | IL TRM v9 | 4.4.11 | High Efficiency Furnace | CI-HVC-FRNC-V10-210101 | CI | HVC | FRNC | V10-210101
Business_Standard_Standard Prescriptive_Natural Gas_HVAC_Commercial/Industrial_High Efficiency Furnace_Time of Sale_0_94% AFUE_EFLH | Business_Standard_Standard Prescriptive_Natural Gas_HVAC_Commercial/Industrial_High Efficiency Furnace_Time of Sale_0_94% AFUE | Business | Standard | Standard Prescriptive | Natural Gas | HVAC | Commercial/Industrial | High Efficiency Furnace | Time of Sale | 0 | 94% AFUE | EFLH |  | 1508 | Zone 3, Unknown Building Type | IL TRM v9 | 4.4.11 | High Efficiency Furnace | CI-HVC-FRNC-V10-210101 | CI | HVC | FRNC | V10-210101
Business_Standard_Standard Prescriptive_Natural Gas_HVAC_Commercial/Industrial_High Efficiency Furnace_Time of Sale_0_94% AFUE_Capacity | Business_Standard_Standard Prescriptive_Natural Gas_HVAC_Commercial/Industrial_High Efficiency Furnace_Time of Sale_0_94% AFUE | Business | Standard | Standard Prescriptive | Natural Gas | HVAC | Commercial/Industrial | High Efficiency Furnace | Time of Sale | 0 | 94% AFUE | Capacity |  | 150000 |  | IL TRM v9 | 4.4.11 | High Efficiency Furnace | CI-HVC-FRNC-V10-210101 | CI | HVC | FRNC | V10-210101
Business_Standard_Standard Prescriptive_Natural Gas_HVAC_Commercial/Industrial_High Efficiency Furnace_Time of Sale_0_94% AFUE_AFUEeff | Business_Standard_Standard Prescriptive_Natural Gas_HVAC_Commercial/Industrial_High Efficiency Furnace_Time of Sale_0_94% AFUE | Business | Standard | Standard Prescriptive | Natural Gas | HVAC | Commercial/Industrial | High Efficiency Furnace | Time of Sale | 0 | 94% AFUE | AFUEeff |  | 0.94 | Ameren application | IL TRM v9 | 4.4.11 | High Efficiency Furnace | CI-HVC-FRNC-V10-210101 | CI | HVC | FRNC | V10-210101
Business_Standard_Standard Prescriptive_Natural Gas_HVAC_Commercial/Industrial_High Efficiency Furnace_Time of Sale_0_94% AFUE_AFUEexist | Business_Standard_Standard Prescriptive_Natural Gas_HVAC_Commercial/Industrial_High Efficiency Furnace_Time of Sale_0_94% AFUE | Business | Standard | Standard Prescriptive | Natural Gas | HVAC | Commercial/Industrial | High Efficiency Furnace | Time of Sale | 0 | 94% AFUE | AFUEexist |  | 0 | Time of Sale | IL TRM v9 | 4.4.11 | High Efficiency Furnace | CI-HVC-FRNC-V10-210101 | CI | HVC | FRNC | V10-210101
Business_Standard_Standard Prescriptive_Natural Gas_HVAC_Commercial/Industrial_High Efficiency Furnace_Time of Sale_0_94% AFUE_AFUEbase | Business_Standard_Standard Prescriptive_Natural Gas_HVAC_Commercial/Industrial_High Efficiency Furnace_Time of Sale_0_94% AFUE | Business | Standard | Standard Prescriptive | Natural Gas | HVAC | Commercial/Industrial | High Efficiency Furnace | Time of Sale | 0 | 94% AFUE | AFUEbase |  | 0.8 | Time of Sale | IL TRM v9 | 4.4.11 | High Efficiency Furnace | CI-HVC-FRNC-V10-210101 | CI | HVC | FRNC | V10-210101
Business_Standard_Standard Prescriptive_Natural Gas_HVAC_Commercial/Industrial_High Efficiency Furnace_Time of Sale_0_94% AFUE_100000 | Business_Standard_Standard Prescriptive_Natural Gas_HVAC_Commercial/Industrial_High Efficiency Furnace_Time of Sale_0_94% AFUE | Business | Standard | Standard Prescriptive | Natural Gas | HVAC | Commercial/Industrial | High Efficiency Furnace | Time of Sale | 0 | 94% AFUE | 100000 |  | 100000 |  | IL TRM v9 | 4.4.11 | High Efficiency Furnace | CI-HVC-FRNC-V10-210101 | CI | HVC | FRNC | V10-210101
Business_Standard_Standard Prescriptive_Natural Gas_HVAC_Commercial/Industrial_High Efficiency Furnace_Time of Sale_0_94% AFUE_Remaining Year kWh | Business_Standard_Standard Prescriptive_Natural Gas_HVAC_Commercial/Industrial_High Efficiency Furnace_Time of Sale_0_94% AFUE | Business | Standard | Standard Prescriptive | Natural Gas | HVAC | Commercial/Industrial | High Efficiency Furnace | Time of Sale | 0 | 94% AFUE | Remaining Year kWh |  | 0 |  | IL TRM v9 | 4.4.11 | High Efficiency Furnace | CI-HVC-FRNC-V10-210101 | CI | HVC | FRNC | V10-210101
Business_Standard_Standard Prescriptive_Natural Gas_HVAC_Commercial/Industrial_High Efficiency Furnace_Time of Sale_0_94% AFUE_kWh Saved per Unit | Business_Standard_Standard Prescriptive_Natural Gas_HVAC_Commercial/Industrial_High Efficiency Furnace_Time of Sale_0_94% AFUE | Business | Standard | Standard Prescriptive | Natural Gas | HVAC | Commercial/Industrial | High Efficiency Furnace | Time of Sale | 0 | 94% AFUE | kWh Saved per Unit |  | 710 |  | IL TRM v9 | 4.4.11 | High Efficiency Furnace | CI-HVC-FRNC-V10-210101 | CI | HVC | FRNC | V10-210101
Business_Standard_Standard Prescriptive_Natural Gas_HVAC_Commercial/Industrial_High Efficiency Furnace_Time of Sale_0_94% AFUE_Remaining Year kW | Business_Standard_Standard Prescriptive_Natural Gas_HVAC_Commercial/Industrial_High Efficiency Furnace_Time of Sale_0_94% AFUE | Business | Standard | Standard Prescriptive | Natural Gas | HVAC | Commercial/Industrial | High Efficiency Furnace | Time of Sale | 0 | 94% AFUE | Remaining Year kW |  | 0 |  | IL TRM v9 | 4.4.11 | High Efficiency Furnace | CI-HVC-FRNC-V10-210101 | CI | HVC | FRNC | V10-210101
Business_Standard_Standard Prescriptive_Natural Gas_HVAC_Commercial/Industrial_High Efficiency Furnace_Time of Sale_0_94% AFUE_Coincident Peak kW Saved per Unit | Business_Standard_Standard Prescriptive_Natural Gas_HVAC_Commercial/Industrial_High Efficiency Furnace_Time of Sale_0_94% AFUE | Business | Standard | Standard Prescriptive | Natural Gas | HVAC | Commercial/Industrial | High Efficiency Furnace | Time of Sale | 0 | 94% AFUE | Coincident Peak kW Saved per Unit |  | 0.03421 |  | IL TRM v9 | 4.4.11 | High Efficiency Furnace | CI-HVC-FRNC-V10-210101 | CI | HVC | FRNC | V10-210101
Business_Standard_Standard Prescriptive_Natural Gas_HVAC_Commercial/Industrial_High Efficiency Furnace_Time of Sale_0_94% AFUE_Remaining Year Therms | Business_Standard_Standard Prescriptive_Natural Gas_HVAC_Commercial/Industrial_High Efficiency Furnace_Time of Sale_0_94% AFUE | Business | Standard | Standard Prescriptive | Natural Gas | HVAC | Commercial/Industrial | High Efficiency Furnace | Time of Sale | 0 | 94% AFUE | Remaining Year Therms |  | 0 |  | IL TRM v9 | 4.4.11 | High Efficiency Furnace | CI-HVC-FRNC-V10-210101 | CI | HVC | FRNC | V10-210101
Business_Standard_Standard Prescriptive_Natural Gas_HVAC_Commercial/Industrial_High Efficiency Furnace_Time of Sale_0_94% AFUE_Therms Saved per Unit | Business_Standard_Standard Prescriptive_Natural Gas_HVAC_Commercial/Industrial_High Efficiency Furnace_Time of Sale_0_94% AFUE | Business | Standard | Standard Prescriptive | Natural Gas | HVAC | Commercial/Industrial | High Efficiency Furnace | Time of Sale | 0 | 94% AFUE | Therms Saved per Unit |  | 395.85 |  | IL TRM v9 | 4.4.11 | High Efficiency Furnace | CI-HVC-FRNC-V10-210101 | CI | HVC | FRNC | V10-210101
Business_Standard_Standard Prescriptive_Natural Gas_HVAC_Commercial/Industrial_High Efficiency Furnace_Time of Sale_0_94% AFUE_Remaining Life | Business_Standard_Standard Prescriptive_Natural Gas_HVAC_Commercial/Industrial_High Efficiency Furnace_Time of Sale_0_94% AFUE | Business | Standard | Standard Prescriptive | Natural Gas | HVAC | Commercial/Industrial | High Efficiency Furnace | Time of Sale | 0 | 94% AFUE | Remaining Life |  | 0 |  | IL TRM v9 | 4.4.11 | High Efficiency Furnace | CI-HVC-FRNC-V10-210101 | CI | HVC | FRNC | V10-210101
Business_Standard_Standard Prescriptive_Natural Gas_HVAC_Commercial/Industrial_High Efficiency Furnace_Time of Sale_0_94% AFUE_Lifetime (years) | Business_Standard_Standard Prescriptive_Natural Gas_HVAC_Commercial/Industrial_High Efficiency Furnace_Time of Sale_0_94% AFUE | Business | Standard | Standard Prescriptive | Natural Gas | HVAC | Commercial/Industrial | High Efficiency Furnace | Time of Sale | 0 | 94% AFUE | Lifetime (years) |  | 16.5 |  | IL TRM v9 | 4.4.11 | High Efficiency Furnace | CI-HVC-FRNC-V10-210101 | CI | HVC | FRNC | V10-210101
Business_Standard_Standard Prescriptive_Natural Gas_HVAC_Commercial/Industrial_High Efficiency Furnace_Time of Sale_0_94% AFUE_Incremental Cost | Business_Standard_Standard Prescriptive_Natural Gas_HVAC_Commercial/Industrial_High Efficiency Furnace_Time of Sale_0_94% AFUE | Business | Standard | Standard Prescriptive | Natural Gas | HVAC | Commercial/Industrial | High Efficiency Furnace | Time of Sale | 0 | 94% AFUE | Incremental Cost |  | 1275 | 94% AFUE, Time of Sale | IL TRM v9 | 4.4.11 | High Efficiency Furnace | CI-HVC-FRNC-V10-210101 | CI | HVC | FRNC | V10-210101
Business_Standard_Standard Prescriptive_Natural Gas_HVAC_Commercial/Industrial_High Efficiency Furnace_Time of Sale_0_94% AFUE_Future Avoided Cost | Business_Standard_Standard Prescriptive_Natural Gas_HVAC_Commercial/Industrial_High Efficiency Furnace_Time of Sale_0_94% AFUE | Business | Standard | Standard Prescriptive | Natural Gas | HVAC | Commercial/Industrial | High Efficiency Furnace | Time of Sale | 0 | 94% AFUE | Future Avoided Cost |  | 0 |  | IL TRM v9 | 4.4.11 | High Efficiency Furnace | CI-HVC-FRNC-V10-210101 | CI | HVC | FRNC | V10-210101
Business_Standard_Standard Prescriptive_Natural Gas_HVAC_Commercial/Industrial_High Efficiency Furnace_Time of Sale_0_94% AFUE_O&M Cost Adjustment | Business_Standard_Standard Prescriptive_Natural Gas_HVAC_Commercial/Industrial_High Efficiency Furnace_Time of Sale_0_94% AFUE | Business | Standard | Standard Prescriptive | Natural Gas | HVAC | Commercial/Industrial | High Efficiency Furnace | Time of Sale | 0 | 94% AFUE | O&M Cost Adjustment |  | 0 |  | IL TRM v9 | 4.4.11 | High Efficiency Furnace | CI-HVC-FRNC-V10-210101 | CI | HVC | FRNC | V10-210101
Business_Standard_Standard Prescriptive_Natural Gas_HVAC_Commercial/Industrial_High Efficiency Furnace_Time of Sale_0_94% AFUE_Measure Delivery Cost | Business_Standard_Standard Prescriptive_Natural Gas_HVAC_Commercial/Industrial_High Efficiency Furnace_Time of Sale_0_94% AFUE | Business | Standard | Standard Prescriptive | Natural Gas | HVAC | Commercial/Industrial | High Efficiency Furnace | Time of Sale | 0 | 94% AFUE | Measure Delivery Cost |  | 0 |  | IL TRM v9 | 4.4.11 | High Efficiency Furnace | CI-HVC-FRNC-V10-210101 | CI | HVC | FRNC | V10-210101
Business_Standard_Standard Prescriptive_Natural Gas_HVAC_Commercial/Industrial_High Efficiency Furnace_Time of Sale_0_94% AFUE_ | Business_Standard_Standard Prescriptive_Natural Gas_HVAC_Commercial/Industrial_High Efficiency Furnace_Time of Sale_0_94% AFUE | Business | Standard | Standard Prescriptive | Natural Gas | HVAC | Commercial/Industrial | High Efficiency Furnace | Time of Sale | 0 | 94% AFUE | [8 empty] | ERROR
Business_Standard_Standard Prescriptive_Natural Gas_HVAC_Commercial/Industrial_Linkageless Boiler Controls for Space Heating_0_0_0_Ngi | Business_Standard_Standard Prescriptive_Natural Gas_HVAC_Commercial/Industrial_Linkageless Boiler Controls for Space Heating_0_0_0 | Business | Standard | Standard Prescriptive | Natural Gas | HVAC | Commercial/Industrial | Linkageless Boiler Controls for Space Heating | 0 | 0 | 0 | Ngi |  | 100 |  | IL TRM v9 | 4.4.21 | Linkageless Boiler Controls for Space Heating | CI-HVC-LBC-V05-160601 | CI | HVC | LBC- | V05-160601
Business_Standard_Standard Prescriptive_Natural Gas_HVAC_Commercial/Industrial_Linkageless Boiler Controls for Space Heating_0_0_0_SF | Business_Standard_Standard Prescriptive_Natural Gas_HVAC_Commercial/Industrial_Linkageless Boiler Controls for Space Heating_0_0_0 | Business | Standard | Standard Prescriptive | Natural Gas | HVAC | Commercial/Industrial | Linkageless Boiler Controls for Space Heating | 0 | 0 | 0 | SF |  | 0.038 |  | IL TRM v9 | 4.4.21 | Linkageless Boiler Controls for Space Heating | CI-HVC-LBC-V05-160601 | CI | HVC | LBC- | V05-160601
Business_Standard_Standard Prescriptive_Natural Gas_HVAC_Commercial/Industrial_Linkageless Boiler Controls for Space Heating_0_0_0_EFLH | Business_Standard_Standard Prescriptive_Natural Gas_HVAC_Commercial/Industrial_Linkageless Boiler Controls for Space Heating_0_0_0 | Business | Standard | Standard Prescriptive | Natural Gas | HVAC | Commercial/Industrial | Linkageless Boiler Controls for Space Heating | 0 | 0 | 0 | EFLH |  | 1508 | Zone 3, Unknown Building Type | IL TRM v9 | 4.4.21 | Linkageless Boiler Controls for Space Heating | CI-HVC-LBC-V05-160601 | CI | HVC | LBC- | V05-160601
Business_Standard_Standard Prescriptive_Natural Gas_HVAC_Commercial/Industrial_Linkageless Boiler Controls for Space Heating_0_0_0_100 | Business_Standard_Standard Prescriptive_Natural Gas_HVAC_Commercial/Industrial_Linkageless Boiler Controls for Space Heating_0_0_0 | Business | Standard | Standard Prescriptive | Natural Gas | HVAC | Commercial/Industrial | Linkageless Boiler Controls for Space Heating | 0 | 0 | 0 | 100 |  | 100 |  | IL TRM v9 | 4.4.21 | Linkageless Boiler Controls for Space Heating | CI-HVC-LBC-V05-160601 | CI | HVC | LBC- | V05-160601
Business_Standard_Standard Prescriptive_Natural Gas_HVAC_Commercial/Industrial_Linkageless Boiler Controls for Space Heating_0_0_0_Remaining Year kWh | Business_Standard_Standard Prescriptive_Natural Gas_HVAC_Commercial/Industrial_Linkageless Boiler Controls for Space Heating_0_0_0 | Business | Standard | Standard Prescriptive | Natural Gas | HVAC | Commercial/Industrial | Linkageless Boiler Controls for Space Heating | 0 | 0 | 0 | Remaining Year kWh |  | 0 |  | IL TRM v9 | 4.4.21 | Linkageless Boiler Controls for Space Heating | CI-HVC-LBC-V05-160601 | CI | HVC | LBC- | V05-160601
Business_Standard_Standard Prescriptive_Natural Gas_HVAC_Commercial/Industrial_Linkageless Boiler Controls for Space Heating_0_0_0_kWh Saved per Unit | Business_Standard_Standard Prescriptive_Natural Gas_HVAC_Commercial/Industrial_Linkageless Boiler Controls for Space Heating_0_0_0 | Business | Standard | Standard Prescriptive | Natural Gas | HVAC | Commercial/Industrial | Linkageless Boiler Controls for Space Heating | 0 | 0 | 0 | kWh Saved per Unit |  | 0 |  | IL TRM v9 | 4.4.21 | Linkageless Boiler Controls for Space Heating | CI-HVC-LBC-V05-160601 | CI | HVC | LBC- | V05-160601
Business_Standard_Standard Prescriptive_Natural Gas_HVAC_Commercial/Industrial_Linkageless Boiler Controls for Space Heating_0_0_0_Remaining Year kW | Business_Standard_Standard Prescriptive_Natural Gas_HVAC_Commercial/Industrial_Linkageless Boiler Controls for Space Heating_0_0_0 | Business | Standard | Standard Prescriptive | Natural Gas | HVAC | Commercial/Industrial | Linkageless Boiler Controls for Space Heating | 0 | 0 | 0 | Remaining Year kW |  | 0 |  | IL TRM v9 | 4.4.21 | Linkageless Boiler Controls for Space Heating | CI-HVC-LBC-V05-160601 | CI | HVC | LBC- | V05-160601
Business_Standard_Standard Prescriptive_Natural Gas_HVAC_Commercial/Industrial_Linkageless Boiler Controls for Space Heating_0_0_0_Coincident Peak kW Saved per Unit | Business_Standard_Standard Prescriptive_Natural Gas_HVAC_Commercial/Industrial_Linkageless Boiler Controls for Space Heating_0_0_0 | Business | Standard | Standard Prescriptive | Natural Gas | HVAC | Commercial/Industrial | Linkageless Boiler Controls for Space Heating | 0 | 0 | 0 | Coincident Peak kW Saved per Unit |  | 0 |  | IL TRM v9 | 4.4.21 | Linkageless Boiler Controls for Space Heating | CI-HVC-LBC-V05-160601 | CI | HVC | LBC- | V05-160601
Business_Standard_Standard Prescriptive_Natural Gas_HVAC_Commercial/Industrial_Linkageless Boiler Controls for Space Heating_0_0_0_Remaining Year Therms | Business_Standard_Standard Prescriptive_Natural Gas_HVAC_Commercial/Industrial_Linkageless Boiler Controls for Space Heating_0_0_0 | Business | Standard | Standard Prescriptive | Natural Gas | HVAC | Commercial/Industrial | Linkageless Boiler Controls for Space Heating | 0 | 0 | 0 | Remaining Year Therms |  | 0 |  | IL TRM v9 | 4.4.21 | Linkageless Boiler Controls for Space Heating | CI-HVC-LBC-V05-160601 | CI | HVC | LBC- | V05-160601
Business_Standard_Standard Prescriptive_Natural Gas_HVAC_Commercial/Industrial_Linkageless Boiler Controls for Space Heating_0_0_0_Therms Saved per Unit | Business_Standard_Standard Prescriptive_Natural Gas_HVAC_Commercial/Industrial_Linkageless Boiler Controls for Space Heating_0_0_0 | Business | Standard | Standard Prescriptive | Natural Gas | HVAC | Commercial/Industrial | Linkageless Boiler Controls for Space Heating | 0 | 0 | 0 | Therms Saved per Unit |  | 57.304 |  | IL TRM v9 | 4.4.21 | Linkageless Boiler Controls for Space Heating | CI-HVC-LBC-V05-160601 | CI | HVC | LBC- | V05-160601
Business_Standard_Standard Prescriptive_Natural Gas_HVAC_Commercial/Industrial_Linkageless Boiler Controls for Space Heating_0_0_0_Remaining Life | Business_Standard_Standard Prescriptive_Natural Gas_HVAC_Commercial/Industrial_Linkageless Boiler Controls for Space Heating_0_0_0 | Business | Standard | Standard Prescriptive | Natural Gas | HVAC | Commercial/Industrial | Linkageless Boiler Controls for Space Heating | 0 | 0 | 0 | Remaining Life |  | 0 |  | IL TRM v9 | 4.4.21 | Linkageless Boiler Controls for Space Heating | CI-HVC-LBC-V05-160601 | CI | HVC | LBC- | V05-160601
Business_Standard_Standard Prescriptive_Natural Gas_HVAC_Commercial/Industrial_Linkageless Boiler Controls for Space Heating_0_0_0_Lifetime (years) | Business_Standard_Standard Prescriptive_Natural Gas_HVAC_Commercial/Industrial_Linkageless Boiler Controls for Space Heating_0_0_0 | Business | Standard | Standard Prescriptive | Natural Gas | HVAC | Commercial/Industrial | Linkageless Boiler Controls for Space Heating | 0 | 0 | 0 | Lifetime (years) |  | 16 |  | IL TRM v9 | 4.4.21 | Linkageless Boiler Controls for Space Heating | CI-HVC-LBC-V05-160601 | CI | HVC | LBC- | V05-160601
Business_Standard_Standard Prescriptive_Natural Gas_HVAC_Commercial/Industrial_Linkageless Boiler Controls for Space Heating_0_0_0_Incremental Cost | Business_Standard_Standard Prescriptive_Natural Gas_HVAC_Commercial/Industrial_Linkageless Boiler Controls for Space Heating_0_0_0 | Business | Standard | Standard Prescriptive | Natural Gas | HVAC | Commercial/Industrial | Linkageless Boiler Controls for Space Heating | 0 | 0 | 0 | Incremental Cost |  | 250 |  | IL TRM v9 | 4.4.21 | Linkageless Boiler Controls for Space Heating | CI-HVC-LBC-V05-160601 | CI | HVC | LBC- | V05-160601
Business_Standard_Standard Prescriptive_Natural Gas_HVAC_Commercial/Industrial_Linkageless Boiler Controls for Space Heating_0_0_0_O&M Cost Adjustment | Business_Standard_Standard Prescriptive_Natural Gas_HVAC_Commercial/Industrial_Linkageless Boiler Controls for Space Heating_0_0_0 | Business | Standard | Standard Prescriptive | Natural Gas | HVAC | Commercial/Industrial | Linkageless Boiler Controls for Space Heating | 0 | 0 | 0 | O&M Cost Adjustment |  | 0 |  | IL TRM v9 | 4.4.21 | Linkageless Boiler Controls for Space Heating | CI-HVC-LBC-V05-160601 | CI | HVC | LBC- | V05-160601
Business_Standard_Standard Prescriptive_Natural Gas_HVAC_Commercial/Industrial_Linkageless Boiler Controls for Space Heating_0_0_0_Measure Delivery Cost | Business_Standard_Standard Prescriptive_Natural Gas_HVAC_Commercial/Industrial_Linkageless Boiler Controls for Space Heating_0_0_0 | Business | Standard | Standard Prescriptive | Natural Gas | HVAC | Commercial/Industrial | Linkageless Boiler Controls for Space Heating | 0 | 0 | 0 | Measure Delivery Cost |  | 0 |  | IL TRM v9 | 4.4.21 | Linkageless Boiler Controls for Space Heating | CI-HVC-LBC-V05-160601 | CI | HVC | LBC- | V05-160601
Business_Standard_Standard Prescriptive_Natural Gas_HVAC_Commercial/Industrial_Linkageless Boiler Controls for Space Heating_0_0_0_ | Business_Standard_Standard Prescriptive_Natural Gas_HVAC_Commercial/Industrial_Linkageless Boiler Controls for Space Heating_0_0_0 | Business | Standard | Standard Prescriptive | Natural Gas | HVAC | Commercial/Industrial | Linkageless Boiler Controls for Space Heating | 0 | 0 | 0 | [8 empty] | ERROR
Business_Standard_Standard Prescriptive_Electric_HVAC_Commercial/Industrial_Notched V-Belts for HVAC Systems_0_0_0_HP | Business_Standard_Standard Prescriptive_Electric_HVAC_Commercial/Industrial_Notched V-Belts for HVAC Systems_0_0_0 | Business | Standard | Standard Prescriptive | Electric | HVAC | Commercial/Industrial | Notched V-Belts for HVAC Systems | 0 | 0 | 0 | HP |  | 3 | Estimated | IL TRM v9 | 4.4.30 | Notched V Belts for HVAC Systems | CI-HVC-NVBE-V05-200101 | CI | HVC | NVBE | V05-200101
Business_Standard_Standard Prescriptive_Electric_HVAC_Commercial/Industrial_Notched V-Belts for HVAC Systems_0_0_0_0.746 | Business_Standard_Standard Prescriptive_Electric_HVAC_Commercial/Industrial_Notched V-Belts for HVAC Systems_0_0_0 | Business | Standard | Standard Prescriptive | Electric | HVAC | Commercial/Industrial | Notched V-Belts for HVAC Systems | 0 | 0 | 0 | 0.746 |  | 0.746 |  | IL TRM v9 | 4.4.30 | Notched V Belts for HVAC Systems | CI-HVC-NVBE-V05-200101 | CI | HVC | NVBE | V05-200101
Business_Standard_Standard Prescriptive_Electric_HVAC_Commercial/Industrial_Notched V-Belts for HVAC Systems_0_0_0_Load Factor | Business_Standard_Standard Prescriptive_Electric_HVAC_Commercial/Industrial_Notched V-Belts for HVAC Systems_0_0_0 | Business | Standard | Standard Prescriptive | Electric | HVAC | Commercial/Industrial | Notched V-Belts for HVAC Systems | 0 | 0 | 0 | Load Factor |  | 0.8 |  | IL TRM v9 | 4.4.30 | Notched V Belts for HVAC Systems | CI-HVC-NVBE-V05-200101 | CI | HVC | NVBE | V05-200101
Business_Standard_Standard Prescriptive_Electric_HVAC_Commercial/Industrial_Notched V-Belts for HVAC Systems_0_0_0_Motor Efficiency | Business_Standard_Standard Prescriptive_Electric_HVAC_Commercial/Industrial_Notched V-Belts for HVAC Systems_0_0_0 | Business | Standard | Standard Prescriptive | Electric | HVAC | Commercial/Industrial | Notched V-Belts for HVAC Systems | 0 | 0 | 0 | Motor Efficiency |  | 0.895 | NEMA Premium Efficiency, ODP, 4-pole/1800 RPM fan motor | IL TRM v9 | 4.4.30 | Notched V Belts for HVAC Systems | CI-HVC-NVBE-V05-200101 | CI | HVC | NVBE | V05-200101
Business_Standard_Standard Prescriptive_Electric_HVAC_Commercial/Industrial_Notched V-Belts for HVAC Systems_0_0_0_kW_connected | Business_Standard_Standard Prescriptive_Electric_HVAC_Commercial/Industrial_Notched V-Belts for HVAC Systems_0_0_0 | Business | Standard | Standard Prescriptive | Electric | HVAC | Commercial/Industrial | Notched V-Belts for HVAC Systems | 0 | 0 | 0 | kW_connected |  | 2.0004 |  | IL TRM v9 | 4.4.30 | Notched V Belts for HVAC Systems | CI-HVC-NVBE-V05-200101 | CI | HVC | NVBE | V05-200101
Business_Standard_Standard Prescriptive_Electric_HVAC_Commercial/Industrial_Notched V-Belts for HVAC Systems_0_0_0_Hours | Business_Standard_Standard Prescriptive_Electric_HVAC_Commercial/Industrial_Notched V-Belts for HVAC Systems_0_0_0 | Business | Standard | Standard Prescriptive | Electric | HVAC | Commercial/Industrial | Notched V-Belts for HVAC Systems | 0 | 0 | 0 | Hours |  | 6241 | Unknown Building Type | IL TRM v9 | 4.4.30 | Notched V Belts for HVAC Systems | CI-HVC-NVBE-V05-200101 | CI | HVC | NVBE | V05-200101
Business_Standard_Standard Prescriptive_Electric_HVAC_Commercial/Industrial_Notched V-Belts for HVAC Systems_0_0_0_ESF | Business_Standard_Standard Prescriptive_Electric_HVAC_Commercial/Industrial_Notched V-Belts for HVAC Systems_0_0_0 | Business | Standard | Standard Prescriptive | Electric | HVAC | Commercial/Industrial | Notched V-Belts for HVAC Systems | 0 | 0 | 0 | ESF |  | 0.02 | Notched V-Belt | IL TRM v9 | 4.4.30 | Notched V Belts for HVAC Systems | CI-HVC-NVBE-V05-200101 | CI | HVC | NVBE | V05-200101
Business_Standard_Standard Prescriptive_Electric_HVAC_Commercial/Industrial_Notched V-Belts for HVAC Systems_0_0_0_Remaining Year kWh | Business_Standard_Standard Prescriptive_Electric_HVAC_Commercial/Industrial_Notched V-Belts for HVAC Systems_0_0_0 | Business | Standard | Standard Prescriptive | Electric | HVAC | Commercial/Industrial | Notched V-Belts for HVAC Systems | 0 | 0 | 0 | Remaining Year kWh |  | 0 |  | IL TRM v9 | 4.4.30 | Notched V Belts for HVAC Systems | CI-HVC-NVBE-V05-200101 | CI | HVC | NVBE | V05-200101
Business_Standard_Standard Prescriptive_Electric_HVAC_Commercial/Industrial_Notched V-Belts for HVAC Systems_0_0_0_kWh Saved per Unit | Business_Standard_Standard Prescriptive_Electric_HVAC_Commercial/Industrial_Notched V-Belts for HVAC Systems_0_0_0 | Business | Standard | Standard Prescriptive | Electric | HVAC | Commercial/Industrial | Notched V-Belts for HVAC Systems | 0 | 0 | 0 | kWh Saved per Unit |  | 249.6958 |  | IL TRM v9 | 4.4.30 | Notched V Belts for HVAC Systems | CI-HVC-NVBE-V05-200101 | CI | HVC | NVBE | V05-200101
Business_Standard_Standard Prescriptive_Electric_HVAC_Commercial/Industrial_Notched V-Belts for HVAC Systems_0_0_0_Remaining Year kW | Business_Standard_Standard Prescriptive_Electric_HVAC_Commercial/Industrial_Notched V-Belts for HVAC Systems_0_0_0 | Business | Standard | Standard Prescriptive | Electric | HVAC | Commercial/Industrial | Notched V-Belts for HVAC Systems | 0 | 0 | 0 | Remaining Year kW |  | 0 |  | IL TRM v9 | 4.4.30 | Notched V Belts for HVAC Systems | CI-HVC-NVBE-V05-200101 | CI | HVC | NVBE | V05-200101
Business_Standard_Standard Prescriptive_Electric_HVAC_Commercial/Industrial_Notched V-Belts for HVAC Systems_0_0_0_Coincident Peak kW Saved per Unit | Business_Standard_Standard Prescriptive_Electric_HVAC_Commercial/Industrial_Notched V-Belts for HVAC Systems_0_0_0 | Business | Standard | Standard Prescriptive | Electric | HVAC | Commercial/Industrial | Notched V-Belts for HVAC Systems | 0 | 0 | 0 | Coincident Peak kW Saved per Unit |  | 0.040009 |  | IL TRM v9 | 4.4.30 | Notched V Belts for HVAC Systems | CI-HVC-NVBE-V05-200101 | CI | HVC | NVBE | V05-200101
Business_Standard_Standard Prescriptive_Electric_HVAC_Commercial/Industrial_Notched V-Belts for HVAC Systems_0_0_0_Remaining Year Therms | Business_Standard_Standard Prescriptive_Electric_HVAC_Commercial/Industrial_Notched V-Belts for HVAC Systems_0_0_0 | Business | Standard | Standard Prescriptive | Electric | HVAC | Commercial/Industrial | Notched V-Belts for HVAC Systems | 0 | 0 | 0 | Remaining Year Therms |  | 0 |  | IL TRM v9 | 4.4.30 | Notched V Belts for HVAC Systems | CI-HVC-NVBE-V05-200101 | CI | HVC | NVBE | V05-200101
Business_Standard_Standard Prescriptive_Electric_HVAC_Commercial/Industrial_Notched V-Belts for HVAC Systems_0_0_0_Therms Saved per Unit | Business_Standard_Standard Prescriptive_Electric_HVAC_Commercial/Industrial_Notched V-Belts for HVAC Systems_0_0_0 | Business | Standard | Standard Prescriptive | Electric | HVAC | Commercial/Industrial | Notched V-Belts for HVAC Systems | 0 | 0 | 0 | Therms Saved per Unit |  | 0 |  | IL TRM v9 | 4.4.30 | Notched V Belts for HVAC Systems | CI-HVC-NVBE-V05-200101 | CI | HVC | NVBE | V05-200101
Business_Standard_Standard Prescriptive_Electric_HVAC_Commercial/Industrial_Notched V-Belts for HVAC Systems_0_0_0_Remaining Life | Business_Standard_Standard Prescriptive_Electric_HVAC_Commercial/Industrial_Notched V-Belts for HVAC Systems_0_0_0 | Business | Standard | Standard Prescriptive | Electric | HVAC | Commercial/Industrial | Notched V-Belts for HVAC Systems | 0 | 0 | 0 | Remaining Life |  | 0 |  | IL TRM v9 | 4.4.30 | Notched V Belts for HVAC Systems | CI-HVC-NVBE-V05-200101 | CI | HVC | NVBE | V05-200101
Business_Standard_Standard Prescriptive_Electric_HVAC_Commercial/Industrial_Notched V-Belts for HVAC Systems_0_0_0_Lifetime (years) | Business_Standard_Standard Prescriptive_Electric_HVAC_Commercial/Industrial_Notched V-Belts for HVAC Systems_0_0_0 | Business | Standard | Standard Prescriptive | Electric | HVAC | Commercial/Industrial | Notched V-Belts for HVAC Systems | 0 | 0 | 0 | Lifetime (years) |  | 3.8 | Unknown Building Type | IL TRM v9 | 4.4.30 | Notched V Belts for HVAC Systems | CI-HVC-NVBE-V05-200101 | CI | HVC | NVBE | V05-200101
Business_Standard_Standard Prescriptive_Electric_HVAC_Commercial/Industrial_Notched V-Belts for HVAC Systems_0_0_0_Incremental Cost | Business_Standard_Standard Prescriptive_Electric_HVAC_Commercial/Industrial_Notched V-Belts for HVAC Systems_0_0_0 | Business | Standard | Standard Prescriptive | Electric | HVAC | Commercial/Industrial | Notched V-Belts for HVAC Systems | 0 | 0 | 0 | Incremental Cost |  | 142 |  | IL TRM v9 | 4.4.30 | Notched V Belts for HVAC Systems | CI-HVC-NVBE-V05-200101 | CI | HVC | NVBE | V05-200101
Business_Standard_Standard Prescriptive_Electric_HVAC_Commercial/Industrial_Notched V-Belts for HVAC Systems_0_0_0_O&M Cost Adjustment | Business_Standard_Standard Prescriptive_Electric_HVAC_Commercial/Industrial_Notched V-Belts for HVAC Systems_0_0_0 | Business | Standard | Standard Prescriptive | Electric | HVAC | Commercial/Industrial | Notched V-Belts for HVAC Systems | 0 | 0 | 0 | O&M Cost Adjustment |  | 0 |  | IL TRM v9 | 4.4.30 | Notched V Belts for HVAC Systems | CI-HVC-NVBE-V05-200101 | CI | HVC | NVBE | V05-200101
Business_Standard_Standard Prescriptive_Electric_HVAC_Commercial/Industrial_Notched V-Belts for HVAC Systems_0_0_0_Measure Delivery Cost | Business_Standard_Standard Prescriptive_Electric_HVAC_Commercial/Industrial_Notched V-Belts for HVAC Systems_0_0_0 | Business | Standard | Standard Prescriptive | Electric | HVAC | Commercial/Industrial | Notched V-Belts for HVAC Systems | 0 | 0 | 0 | Measure Delivery Cost |  | 0 |  | IL TRM v9 | 4.4.30 | Notched V Belts for HVAC Systems | CI-HVC-NVBE-V05-200101 | CI | HVC | NVBE | V05-200101
Business_Standard_Standard Prescriptive_Electric_HVAC_Commercial/Industrial_Notched V-Belts for HVAC Systems_0_0_0_ | Business_Standard_Standard Prescriptive_Electric_HVAC_Commercial/Industrial_Notched V-Belts for HVAC Systems_0_0_0 | Business | Standard | Standard Prescriptive | Electric | HVAC | Commercial/Industrial | Notched V-Belts for HVAC Systems | 0 | 0 | 0 | [8 empty] | ERROR
Business_Standard_Standard Prescriptive_Electric_HVAC_Commercial/Industrial_Package Terminal Air Conditioner (PTAC) / Package Terminal Heat Pump (PTHP)_Early Replacement_0_0_kBtu/hrcool | Business_Standard_Standard Prescriptive_Electric_HVAC_Commercial/Industrial_Package Terminal Air Conditioner (PTAC) / Package Terminal Heat Pump (PTHP)_Early Replacement_0_0 | Business | Standard | Standard Prescriptive | Electric | HVAC | Commercial/Industrial | Package Terminal Air Conditioner (PTAC) / Package Terminal Heat Pump (PTHP) | Early Replacement | 0 | 0 | kBtu/hrcool |  | 12 |  | IL TRM v9 | 4.4.13 | Package Terminal Air Conditioner (PTAC) and Package Terminal Heat Pump (PTHP) | CI-HVC-PTAC-V10-200101 | CI | HVC | PTAC | V10-200101
Business_Standard_Standard Prescriptive_Electric_HVAC_Commercial/Industrial_Package Terminal Air Conditioner (PTAC) / Package Terminal Heat Pump (PTHP)_Early Replacement_0_0_EERexist | Business_Standard_Standard Prescriptive_Electric_HVAC_Commercial/Industrial_Package Terminal Air Conditioner (PTAC) / Package Terminal Heat Pump (PTHP)_Early Replacement_0_0 | Business | Standard | Standard Prescriptive | Electric | HVAC | Commercial/Industrial | Package Terminal Air Conditioner (PTAC) / Package Terminal Heat Pump (PTHP) | Early Replacement | 0 | 0 | EERexist |  | 8.2 | Early Replacement | IL TRM v9 | 4.4.13 | Package Terminal Air Conditioner (PTAC) and Package Terminal Heat Pump (PTHP) | CI-HVC-PTAC-V10-200101 | CI | HVC | PTAC | V10-200101
Business_Standard_Standard Prescriptive_Electric_HVAC_Commercial/Industrial_Package Terminal Air Conditioner (PTAC) / Package Terminal Heat Pump (PTHP)_Early Replacement_0_0_EERbase | Business_Standard_Standard Prescriptive_Electric_HVAC_Commercial/Industrial_Package Terminal Air Conditioner (PTAC) / Package Terminal Heat Pump (PTHP)_Early Replacement_0_0 | Business | Standard | Standard Prescriptive | Electric | HVAC | Commercial/Industrial | Package Terminal Air Conditioner (PTAC) / Package Terminal Heat Pump (PTHP) | Early Replacement | 0 | 0 | EERbase |  | 8.244 | PTHP, Replacement | IL TRM v9 | 4.4.13 | Package Terminal Air Conditioner (PTAC) and Package Terminal Heat Pump (PTHP) | CI-HVC-PTAC-V10-200101 | CI | HVC | PTAC | V10-200101
Business_Standard_Standard Prescriptive_Electric_HVAC_Commercial/Industrial_Package Terminal Air Conditioner (PTAC) / Package Terminal Heat Pump (PTHP)_Early Replacement_0_0_EERee | Business_Standard_Standard Prescriptive_Electric_HVAC_Commercial/Industrial_Package Terminal Air Conditioner (PTAC) / Package Terminal Heat Pump (PTHP)_Early Replacement_0_0 | Business | Standard | Standard Prescriptive | Electric | HVAC | Commercial/Industrial | Package Terminal Air Conditioner (PTAC) / Package Terminal Heat Pump (PTHP) | Early Replacement | 0 | 0 | EERee |  | 12 |  | IL TRM v9 | 4.4.13 | Package Terminal Air Conditioner (PTAC) and Package Terminal Heat Pump (PTHP) | CI-HVC-PTAC-V10-200101 | CI | HVC | PTAC | V10-200101
Business_Standard_Standard Prescriptive_Electric_HVAC_Commercial/Industrial_Package Terminal Air Conditioner (PTAC) / Package Terminal Heat Pump (PTHP)_Early Replacement_0_0_EFLHcool | Business_Standard_Standard Prescriptive_Electric_HVAC_Commercial/Industrial_Package Terminal Air Conditioner (PTAC) / Package Terminal Heat Pump (PTHP)_Early Replacement_0_0 | Business | Standard | Standard Prescriptive | Electric | HVAC | Commercial/Industrial | Package Terminal Air Conditioner (PTAC) / Package Terminal Heat Pump (PTHP) | Early Replacement | 0 | 0 | EFLHcool |  | 1230 | Zone 3, Unknown Building Type | IL TRM v9 | 4.4.13 | Package Terminal Air Conditioner (PTAC) and Package Terminal Heat Pump (PTHP) | CI-HVC-PTAC-V10-200101 | CI | HVC | PTAC | V10-200101
Business_Standard_Standard Prescriptive_Electric_HVAC_Commercial/Industrial_Package Terminal Air Conditioner (PTAC) / Package Terminal Heat Pump (PTHP)_Early Replacement_0_0_kWh_Savings_cool_ER | Business_Standard_Standard Prescriptive_Electric_HVAC_Commercial/Industrial_Package Terminal Air Conditioner (PTAC) / Package Terminal Heat Pump (PTHP)_Early Replacement_0_0 | Business | Standard | Standard Prescriptive | Electric | HVAC | Commercial/Industrial | Package Terminal Air Conditioner (PTAC) / Package Terminal Heat Pump (PTHP) | Early Replacement | 0 | 0 | kWh_Savings_cool_ER |  | 570 |  | IL TRM v9 | 4.4.13 | Package Terminal Air Conditioner (PTAC) and Package Terminal Heat Pump (PTHP) | CI-HVC-PTAC-V10-200101 | CI | HVC | PTAC | V10-200101
Business_Standard_Standard Prescriptive_Electric_HVAC_Commercial/Industrial_Package Terminal Air Conditioner (PTAC) / Package Terminal Heat Pump (PTHP)_Early Replacement_0_0_kWh_Savings_cool_TOS | Business_Standard_Standard Prescriptive_Electric_HVAC_Commercial/Industrial_Package Terminal Air Conditioner (PTAC) / Package Terminal Heat Pump (PTHP)_Early Replacement_0_0 | Business | Standard | Standard Prescriptive | Electric | HVAC | Commercial/Industrial | Package Terminal Air Conditioner (PTAC) / Package Terminal Heat Pump (PTHP) | Early Replacement | 0 | 0 | kWh_Savings_cool_TOS |  | 560.393 |  | IL TRM v9 | 4.4.13 | Package Terminal Air Conditioner (PTAC) and Package Terminal Heat Pump (PTHP) | CI-HVC-PTAC-V10-200101 | CI | HVC | PTAC | V10-200101
Business_Standard_Standard Prescriptive_Electric_HVAC_Commercial/Industrial_Package Terminal Air Conditioner (PTAC) / Package Terminal Heat Pump (PTHP)_Early Replacement_0_0_kBtu/hrheat | Business_Standard_Standard Prescriptive_Electric_HVAC_Commercial/Industrial_Package Terminal Air Conditioner (PTAC) / Package Terminal Heat Pump (PTHP)_Early Replacement_0_0 | Business | Standard | Standard Prescriptive | Electric | HVAC | Commercial/Industrial | Package Terminal Air Conditioner (PTAC) / Package Terminal Heat Pump (PTHP) | Early Replacement | 0 | 0 | kBtu/hrheat |  | 12 |  | IL TRM v9 | 4.4.13 | Package Terminal Air Conditioner (PTAC) and Package Terminal Heat Pump (PTHP) | CI-HVC-PTAC-V10-200101 | CI | HVC | PTAC | V10-200101
Business_Standard_Standard Prescriptive_Electric_HVAC_Commercial/Industrial_Package Terminal Air Conditioner (PTAC) / Package Terminal Heat Pump (PTHP)_Early Replacement_0_0_3.412 | Business_Standard_Standard Prescriptive_Electric_HVAC_Commercial/Industrial_Package Terminal Air Conditioner (PTAC) / Package Terminal Heat Pump (PTHP)_Early Replacement_0_0 | Business | Standard | Standard Prescriptive | Electric | HVAC | Commercial/Industrial | Package Terminal Air Conditioner (PTAC) / Package Terminal Heat Pump (PTHP) | Early Replacement | 0 | 0 | 3.412 |  | 3.412 |  | IL TRM v9 | 4.4.13 | Package Terminal Air Conditioner (PTAC) and Package Terminal Heat Pump (PTHP) | CI-HVC-PTAC-V10-200101 | CI | HVC | PTAC | V10-200101
Business_Standard_Standard Prescriptive_Electric_HVAC_Commercial/Industrial_Package Terminal Air Conditioner (PTAC) / Package Terminal Heat Pump (PTHP)_Early Replacement_0_0_COPexist | Business_Standard_Standard Prescriptive_Electric_HVAC_Commercial/Industrial_Package Terminal Air Conditioner (PTAC) / Package Terminal Heat Pump (PTHP)_Early Replacement_0_0 | Business | Standard | Standard Prescriptive | Electric | HVAC | Commercial/Industrial | Package Terminal Air Conditioner (PTAC) / Package Terminal Heat Pump (PTHP) | Early Replacement | 0 | 0 | COPexist |  | 1 | PTAC | IL TRM v9 | 4.4.13 | Package Terminal Air Conditioner (PTAC) and Package Terminal Heat Pump (PTHP) | CI-HVC-PTAC-V10-200101 | CI | HVC | PTAC | V10-200101
Business_Standard_Standard Prescriptive_Electric_HVAC_Commercial/Industrial_Package Terminal Air Conditioner (PTAC) / Package Terminal Heat Pump (PTHP)_Early Replacement_0_0_COPbase | Business_Standard_Standard Prescriptive_Electric_HVAC_Commercial/Industrial_Package Terminal Air Conditioner (PTAC) / Package Terminal Heat Pump (PTHP)_Early Replacement_0_0 | Business | Standard | Standard Prescriptive | Electric | HVAC | Commercial/Industrial | Package Terminal Air Conditioner (PTAC) / Package Terminal Heat Pump (PTHP) | Early Replacement | 0 | 0 | COPbase |  | 2.588 | PTHP, Replacement | IL TRM v9 | 4.4.13 | Package Terminal Air Conditioner (PTAC) and Package Terminal Heat Pump (PTHP) | CI-HVC-PTAC-V10-200101 | CI | HVC | PTAC | V10-200101
Business_Standard_Standard Prescriptive_Electric_HVAC_Commercial/Industrial_Package Terminal Air Conditioner (PTAC) / Package Terminal Heat Pump (PTHP)_Early Replacement_0_0_COPee | Business_Standard_Standard Prescriptive_Electric_HVAC_Commercial/Industrial_Package Terminal Air Conditioner (PTAC) / Package Terminal Heat Pump (PTHP)_Early Replacement_0_0 | Business | Standard | Standard Prescriptive | Electric | HVAC | Commercial/Industrial | Package Terminal Air Conditioner (PTAC) / Package Terminal Heat Pump (PTHP) | Early Replacement | 0 | 0 | COPee |  | 3 |  | IL TRM v9 | 4.4.13 | Package Terminal Air Conditioner (PTAC) and Package Terminal Heat Pump (PTHP) | CI-HVC-PTAC-V10-200101 | CI | HVC | PTAC | V10-200101
Business_Standard_Standard Prescriptive_Electric_HVAC_Commercial/Industrial_Package Terminal Air Conditioner (PTAC) / Package Terminal Heat Pump (PTHP)_Early Replacement_0_0_EFLHheat | Business_Standard_Standard Prescriptive_Electric_HVAC_Commercial/Industrial_Package Terminal Air Conditioner (PTAC) / Package Terminal Heat Pump (PTHP)_Early Replacement_0_0 | Business | Standard | Standard Prescriptive | Electric | HVAC | Commercial/Industrial | Package Terminal Air Conditioner (PTAC) / Package Terminal Heat Pump (PTHP) | Early Replacement | 0 | 0 | EFLHheat |  | 1508 | Zone 3, Unknown Building Type | IL TRM v9 | 4.4.13 | Package Terminal Air Conditioner (PTAC) and Package Terminal Heat Pump (PTHP) | CI-HVC-PTAC-V10-200101 | CI | HVC | PTAC | V10-200101
Business_Standard_Standard Prescriptive_Electric_HVAC_Commercial/Industrial_Package Terminal Air Conditioner (PTAC) / Package Terminal Heat Pump (PTHP)_Early Replacement_0_0_kWh_Savings_heat_ER | Business_Standard_Standard Prescriptive_Electric_HVAC_Commercial/Industrial_Package Terminal Air Conditioner (PTAC) / Package Terminal Heat Pump (PTHP)_Early Replacement_0_0 | Business | Standard | Standard Prescriptive | Electric | HVAC | Commercial/Industrial | Package Terminal Air Conditioner (PTAC) / Package Terminal Heat Pump (PTHP) | Early Replacement | 0 | 0 | kWh_Savings_heat_ER |  | 0 | PTAC to PTHP | IL TRM v9 | 4.4.13 | Package Terminal Air Conditioner (PTAC) and Package Terminal Heat Pump (PTHP) | CI-HVC-PTAC-V10-200101 | CI | HVC | PTAC | V10-200101
Business_Standard_Standard Prescriptive_Electric_HVAC_Commercial/Industrial_Package Terminal Air Conditioner (PTAC) / Package Terminal Heat Pump (PTHP)_Early Replacement_0_0_kWh_Savings_heat_TOS | Business_Standard_Standard Prescriptive_Electric_HVAC_Commercial/Industrial_Package Terminal Air Conditioner (PTAC) / Package Terminal Heat Pump (PTHP)_Early Replacement_0_0 | Business | Standard | Standard Prescriptive | Electric | HVAC | Commercial/Industrial | Package Terminal Air Conditioner (PTAC) / Package Terminal Heat Pump (PTHP) | Early Replacement | 0 | 0 | kWh_Savings_heat_TOS |  | 281.4396 |  | IL TRM v9 | 4.4.13 | Package Terminal Air Conditioner (PTAC) and Package Terminal Heat Pump (PTHP) | CI-HVC-PTAC-V10-200101 | CI | HVC | PTAC | V10-200101
Business_Standard_Standard Prescriptive_Electric_HVAC_Commercial/Industrial_Package Terminal Air Conditioner (PTAC) / Package Terminal Heat Pump (PTHP)_Early Replacement_0_0_CF | Business_Standard_Standard Prescriptive_Electric_HVAC_Commercial/Industrial_Package Terminal Air Conditioner (PTAC) / Package Terminal Heat Pump (PTHP)_Early Replacement_0_0 | Business | Standard | Standard Prescriptive | Electric | HVAC | Commercial/Industrial | Package Terminal Air Conditioner (PTAC) / Package Terminal Heat Pump (PTHP) | Early Replacement | 0 | 0 | CF |  | 0.913 |  | IL TRM v9 | 4.4.13 | Package Terminal Air Conditioner (PTAC) and Package Terminal Heat Pump (PTHP) | CI-HVC-PTAC-V10-200101 | CI | HVC | PTAC | V10-200101
Business_Standard_Standard Prescriptive_Electric_HVAC_Commercial/Industrial_Package Terminal Air Conditioner (PTAC) / Package Terminal Heat Pump (PTHP)_Early Replacement_0_0_Remaining Year kWh | Business_Standard_Standard Prescriptive_Electric_HVAC_Commercial/Industrial_Package Terminal Air Conditioner (PTAC) / Package Terminal Heat Pump (PTHP)_Early Replacement_0_0 | Business | Standard | Standard Prescriptive | Electric | HVAC | Commercial/Industrial | Package Terminal Air Conditioner (PTAC) / Package Terminal Heat Pump (PTHP) | Early Replacement | 0 | 0 | Remaining Year kWh |  | 570 |  | IL TRM v9 | 4.4.13 | Package Terminal Air Conditioner (PTAC) and Package Terminal Heat Pump (PTHP) | CI-HVC-PTAC-V10-200101 | CI | HVC | PTAC | V10-200101
Business_Standard_Standard Prescriptive_Electric_HVAC_Commercial/Industrial_Package Terminal Air Conditioner (PTAC) / Package Terminal Heat Pump (PTHP)_Early Replacement_0_0_kWh Saved per Unit | Business_Standard_Standard Prescriptive_Electric_HVAC_Commercial/Industrial_Package Terminal Air Conditioner (PTAC) / Package Terminal Heat Pump (PTHP)_Early Replacement_0_0 | Business | Standard | Standard Prescriptive | Electric | HVAC | Commercial/Industrial | Package Terminal Air Conditioner (PTAC) / Package Terminal Heat Pump (PTHP) | Early Replacement | 0 | 0 | kWh Saved per Unit |  | 841.8326 |  | IL TRM v9 | 4.4.13 | Package Terminal Air Conditioner (PTAC) and Package Terminal Heat Pump (PTHP) | CI-HVC-PTAC-V10-200101 | CI | HVC | PTAC | V10-200101
Business_Standard_Standard Prescriptive_Electric_HVAC_Commercial/Industrial_Package Terminal Air Conditioner (PTAC) / Package Terminal Heat Pump (PTHP)_Early Replacement_0_0_Remaining Year kW | Business_Standard_Standard Prescriptive_Electric_HVAC_Commercial/Industrial_Package Terminal Air Conditioner (PTAC) / Package Terminal Heat Pump (PTHP)_Early Replacement_0_0 | Business | Standard | Standard Prescriptive | Electric | HVAC | Commercial/Industrial | Package Terminal Air Conditioner (PTAC) / Package Terminal Heat Pump (PTHP) | Early Replacement | 0 | 0 | Remaining Year kW |  | 0.4231 |  | IL TRM v9 | 4.4.13 | Package Terminal Air Conditioner (PTAC) and Package Terminal Heat Pump (PTHP) | CI-HVC-PTAC-V10-200101 | CI | HVC | PTAC | V10-200101
Business_Standard_Standard Prescriptive_Electric_HVAC_Commercial/Industrial_Package Terminal Air Conditioner (PTAC) / Package Terminal Heat Pump (PTHP)_Early Replacement_0_0_Coincident Peak kW Saved per Unit | Business_Standard_Standard Prescriptive_Electric_HVAC_Commercial/Industrial_Package Terminal Air Conditioner (PTAC) / Package Terminal Heat Pump (PTHP)_Early Replacement_0_0 | Business | Standard | Standard Prescriptive | Electric | HVAC | Commercial/Industrial | Package Terminal Air Conditioner (PTAC) / Package Terminal Heat Pump (PTHP) | Early Replacement | 0 | 0 | Coincident Peak kW Saved per Unit |  | 0.41597 |  | IL TRM v9 | 4.4.13 | Package Terminal Air Conditioner (PTAC) and Package Terminal Heat Pump (PTHP) | CI-HVC-PTAC-V10-200101 | CI | HVC | PTAC | V10-200101
Business_Standard_Standard Prescriptive_Electric_HVAC_Commercial/Industrial_Package Terminal Air Conditioner (PTAC) / Package Terminal Heat Pump (PTHP)_Early Replacement_0_0_Remaining Year Therms | Business_Standard_Standard Prescriptive_Electric_HVAC_Commercial/Industrial_Package Terminal Air Conditioner (PTAC) / Package Terminal Heat Pump (PTHP)_Early Replacement_0_0 | Business | Standard | Standard Prescriptive | Electric | HVAC | Commercial/Industrial | Package Terminal Air Conditioner (PTAC) / Package Terminal Heat Pump (PTHP) | Early Replacement | 0 | 0 | Remaining Year Therms |  | 0 |  | IL TRM v9 | 4.4.13 | Package Terminal Air Conditioner (PTAC) and Package Terminal Heat Pump (PTHP) | CI-HVC-PTAC-V10-200101 | CI | HVC | PTAC | V10-200101
Business_Standard_Standard Prescriptive_Electric_HVAC_Commercial/Industrial_Package Terminal Air Conditioner (PTAC) / Package Terminal Heat Pump (PTHP)_Early Replacement_0_0_Therms Saved per Unit | Business_Standard_Standard Prescriptive_Electric_HVAC_Commercial/Industrial_Package Terminal Air Conditioner (PTAC) / Package Terminal Heat Pump (PTHP)_Early Replacement_0_0 | Business | Standard | Standard Prescriptive | Electric | HVAC | Commercial/Industrial | Package Terminal Air Conditioner (PTAC) / Package Terminal Heat Pump (PTHP) | Early Replacement | 0 | 0 | Therms Saved per Unit |  | 0 |  | IL TRM v9 | 4.4.13 | Package Terminal Air Conditioner (PTAC) and Package Terminal Heat Pump (PTHP) | CI-HVC-PTAC-V10-200101 | CI | HVC | PTAC | V10-200101
Business_Standard_Standard Prescriptive_Electric_HVAC_Commercial/Industrial_Package Terminal Air Conditioner (PTAC) / Package Terminal Heat Pump (PTHP)_Early Replacement_0_0_Remaining Life | Business_Standard_Standard Prescriptive_Electric_HVAC_Commercial/Industrial_Package Terminal Air Conditioner (PTAC) / Package Terminal Heat Pump (PTHP)_Early Replacement_0_0 | Business | Standard | Standard Prescriptive | Electric | HVAC | Commercial/Industrial | Package Terminal Air Conditioner (PTAC) / Package Terminal Heat Pump (PTHP) | Early Replacement | 0 | 0 | Remaining Life |  | 5 |  | IL TRM v9 | 4.4.13 | Package Terminal Air Conditioner (PTAC) and Package Terminal Heat Pump (PTHP) | CI-HVC-PTAC-V10-200101 | CI | HVC | PTAC | V10-200101
Business_Standard_Standard Prescriptive_Electric_HVAC_Commercial/Industrial_Package Terminal Air Conditioner (PTAC) / Package Terminal Heat Pump (PTHP)_Early Replacement_0_0_Lifetime (years) | Business_Standard_Standard Prescriptive_Electric_HVAC_Commercial/Industrial_Package Terminal Air Conditioner (PTAC) / Package Terminal Heat Pump (PTHP)_Early Replacement_0_0 | Business | Standard | Standard Prescriptive | Electric | HVAC | Commercial/Industrial | Package Terminal Air Conditioner (PTAC) / Package Terminal Heat Pump (PTHP) | Early Replacement | 0 | 0 | Lifetime (years) |  | 8 |  | IL TRM v9 | 4.4.13 | Package Terminal Air Conditioner (PTAC) and Package Terminal Heat Pump (PTHP) | CI-HVC-PTAC-V10-200101 | CI | HVC | PTAC | V10-200101
Business_Standard_Standard Prescriptive_Electric_HVAC_Commercial/Industrial_Package Terminal Air Conditioner (PTAC) / Package Terminal Heat Pump (PTHP)_Early Replacement_0_0_Incremental Cost | Business_Standard_Standard Prescriptive_Electric_HVAC_Commercial/Industrial_Package Terminal Air Conditioner (PTAC) / Package Terminal Heat Pump (PTHP)_Early Replacement_0_0 | Business | Standard | Standard Prescriptive | Electric | HVAC | Commercial/Industrial | Package Terminal Air Conditioner (PTAC) / Package Terminal Heat Pump (PTHP) | Early Replacement | 0 | 0 | Incremental Cost |  | 1047 | Early Replacement | IL TRM v9 | 4.4.13 | Package Terminal Air Conditioner (PTAC) and Package Terminal Heat Pump (PTHP) | CI-HVC-PTAC-V10-200101 | CI | HVC | PTAC | V10-200101
Business_Standard_Standard Prescriptive_Electric_HVAC_Commercial/Industrial_Package Terminal Air Conditioner (PTAC) / Package Terminal Heat Pump (PTHP)_Early Replacement_0_0_Future Avoided Cost | Business_Standard_Standard Prescriptive_Electric_HVAC_Commercial/Industrial_Package Terminal Air Conditioner (PTAC) / Package Terminal Heat Pump (PTHP)_Early Replacement_0_0 | Business | Standard | Standard Prescriptive | Electric | HVAC | Commercial/Industrial | Package Terminal Air Conditioner (PTAC) / Package Terminal Heat Pump (PTHP) | Early Replacement | 0 | 0 | Future Avoided Cost |  | 1039 | Early Replacement | IL TRM v9 | 4.4.13 | Package Terminal Air Conditioner (PTAC) and Package Terminal Heat Pump (PTHP) | CI-HVC-PTAC-V10-200101 | CI | HVC | PTAC | V10-200101
Business_Standard_Standard Prescriptive_Electric_HVAC_Commercial/Industrial_Package Terminal Air Conditioner (PTAC) / Package Terminal Heat Pump (PTHP)_Early Replacement_0_0_O&M Cost Adjustment | Business_Standard_Standard Prescriptive_Electric_HVAC_Commercial/Industrial_Package Terminal Air Conditioner (PTAC) / Package Terminal Heat Pump (PTHP)_Early Replacement_0_0 | Business | Standard | Standard Prescriptive | Electric | HVAC | Commercial/Industrial | Package Terminal Air Conditioner (PTAC) / Package Terminal Heat Pump (PTHP) | Early Replacement | 0 | 0 | O&M Cost Adjustment |  | 0 |  | IL TRM v9 | 4.4.13 | Package Terminal Air Conditioner (PTAC) and Package Terminal Heat Pump (PTHP) | CI-HVC-PTAC-V10-200101 | CI | HVC | PTAC | V10-200101
Business_Standard_Standard Prescriptive_Electric_HVAC_Commercial/Industrial_Package Terminal Air Conditioner (PTAC) / Package Terminal Heat Pump (PTHP)_Early Replacement_0_0_Measure Delivery Cost | Business_Standard_Standard Prescriptive_Electric_HVAC_Commercial/Industrial_Package Terminal Air Conditioner (PTAC) / Package Terminal Heat Pump (PTHP)_Early Replacement_0_0 | Business | Standard | Standard Prescriptive | Electric | HVAC | Commercial/Industrial | Package Terminal Air Conditioner (PTAC) / Package Terminal Heat Pump (PTHP) | Early Replacement | 0 | 0 | Measure Delivery Cost |  | 0 |  | IL TRM v9 | 4.4.13 | Package Terminal Air Conditioner (PTAC) and Package Terminal Heat Pump (PTHP) | CI-HVC-PTAC-V10-200101 | CI | HVC | PTAC | V10-200101
Business_Standard_Standard Prescriptive_Electric_HVAC_Commercial/Industrial_Package Terminal Air Conditioner (PTAC) / Package Terminal Heat Pump (PTHP)_Early Replacement_0_0_ | Business_Standard_Standard Prescriptive_Electric_HVAC_Commercial/Industrial_Package Terminal Air Conditioner (PTAC) / Package Terminal Heat Pump (PTHP)_Early Replacement_0_0 | Business | Standard | Standard Prescriptive | Electric | HVAC | Commercial/Industrial | Package Terminal Air Conditioner (PTAC) / Package Terminal Heat Pump (PTHP) | Early Replacement | 0 | 0 | [8 empty] | ERROR
Business_Standard_Standard Prescriptive_Electric_HVAC_Commercial/Industrial_Package Terminal Air Conditioner (PTAC) / Package Terminal Heat Pump (PTHP)_Time of Sale_0_0_kBtu/hrcool | Business_Standard_Standard Prescriptive_Electric_HVAC_Commercial/Industrial_Package Terminal Air Conditioner (PTAC) / Package Terminal Heat Pump (PTHP)_Time of Sale_0_0 | Business | Standard | Standard Prescriptive | Electric | HVAC | Commercial/Industrial | Package Terminal Air Conditioner (PTAC) / Package Terminal Heat Pump (PTHP) | Time of Sale | 0 | 0 | kBtu/hrcool |  | 12 |  | IL TRM v9 | 4.4.13 | Package Terminal Air Conditioner (PTAC) and Package Terminal Heat Pump (PTHP) | CI-HVC-PTAC-V10-200101 | CI | HVC | PTAC | V10-200101
Business_Standard_Standard Prescriptive_Electric_HVAC_Commercial/Industrial_Package Terminal Air Conditioner (PTAC) / Package Terminal Heat Pump (PTHP)_Time of Sale_0_0_EERexist | Business_Standard_Standard Prescriptive_Electric_HVAC_Commercial/Industrial_Package Terminal Air Conditioner (PTAC) / Package Terminal Heat Pump (PTHP)_Time of Sale_0_0 | Business | Standard | Standard Prescriptive | Electric | HVAC | Commercial/Industrial | Package Terminal Air Conditioner (PTAC) / Package Terminal Heat Pump (PTHP) | Time of Sale | 0 | 0 | EERexist |  | 0 |  | IL TRM v9 | 4.4.13 | Package Terminal Air Conditioner (PTAC) and Package Terminal Heat Pump (PTHP) | CI-HVC-PTAC-V10-200101 | CI | HVC | PTAC | V10-200101
Business_Standard_Standard Prescriptive_Electric_HVAC_Commercial/Industrial_Package Terminal Air Conditioner (PTAC) / Package Terminal Heat Pump (PTHP)_Time of Sale_0_0_EERbase | Business_Standard_Standard Prescriptive_Electric_HVAC_Commercial/Industrial_Package Terminal Air Conditioner (PTAC) / Package Terminal Heat Pump (PTHP)_Time of Sale_0_0 | Business | Standard | Standard Prescriptive | Electric | HVAC | Commercial/Industrial | Package Terminal Air Conditioner (PTAC) / Package Terminal Heat Pump (PTHP) | Time of Sale | 0 | 0 | EERbase |  | 8.244 | PTHP, Replacement | IL TRM v9 | 4.4.13 | Package Terminal Air Conditioner (PTAC) and Package Terminal Heat Pump (PTHP) | CI-HVC-PTAC-V10-200101 | CI | HVC | PTAC | V10-200101
Business_Standard_Standard Prescriptive_Electric_HVAC_Commercial/Industrial_Package Terminal Air Conditioner (PTAC) / Package Terminal Heat Pump (PTHP)_Time of Sale_0_0_EERee | Business_Standard_Standard Prescriptive_Electric_HVAC_Commercial/Industrial_Package Terminal Air Conditioner (PTAC) / Package Terminal Heat Pump (PTHP)_Time of Sale_0_0 | Business | Standard | Standard Prescriptive | Electric | HVAC | Commercial/Industrial | Package Terminal Air Conditioner (PTAC) / Package Terminal Heat Pump (PTHP) | Time of Sale | 0 | 0 | EERee |  | 12 |  | IL TRM v9 | 4.4.13 | Package Terminal Air Conditioner (PTAC) and Package Terminal Heat Pump (PTHP) | CI-HVC-PTAC-V10-200101 | CI | HVC | PTAC | V10-200101
Business_Standard_Standard Prescriptive_Electric_HVAC_Commercial/Industrial_Package Terminal Air Conditioner (PTAC) / Package Terminal Heat Pump (PTHP)_Time of Sale_0_0_EFLHcool | Business_Standard_Standard Prescriptive_Electric_HVAC_Commercial/Industrial_Package Terminal Air Conditioner (PTAC) / Package Terminal Heat Pump (PTHP)_Time of Sale_0_0 | Business | Standard | Standard Prescriptive | Electric | HVAC | Commercial/Industrial | Package Terminal Air Conditioner (PTAC) / Package Terminal Heat Pump (PTHP) | Time of Sale | 0 | 0 | EFLHcool |  | 1230 | Zone 3, Unknown Building Type | IL TRM v9 | 4.4.13 | Package Terminal Air Conditioner (PTAC) and Package Terminal Heat Pump (PTHP) | CI-HVC-PTAC-V10-200101 | CI | HVC | PTAC | V10-200101
Business_Standard_Standard Prescriptive_Electric_HVAC_Commercial/Industrial_Package Terminal Air Conditioner (PTAC) / Package Terminal Heat Pump (PTHP)_Time of Sale_0_0_kWh_Savings_cool_ER | Business_Standard_Standard Prescriptive_Electric_HVAC_Commercial/Industrial_Package Terminal Air Conditioner (PTAC) / Package Terminal Heat Pump (PTHP)_Time of Sale_0_0 | Business | Standard | Standard Prescriptive | Electric | HVAC | Commercial/Industrial | Package Terminal Air Conditioner (PTAC) / Package Terminal Heat Pump (PTHP) | Time of Sale | 0 | 0 | kWh_Savings_cool_ER |  | 0 |  | IL TRM v9 | 4.4.13 | Package Terminal Air Conditioner (PTAC) and Package Terminal Heat Pump (PTHP) | CI-HVC-PTAC-V10-200101 | CI | HVC | PTAC | V10-200101
Business_Standard_Standard Prescriptive_Electric_HVAC_Commercial/Industrial_Package Terminal Air Conditioner (PTAC) / Package Terminal Heat Pump (PTHP)_Time of Sale_0_0_kWh_Savings_cool_TOS | Business_Standard_Standard Prescriptive_Electric_HVAC_Commercial/Industrial_Package Terminal Air Conditioner (PTAC) / Package Terminal Heat Pump (PTHP)_Time of Sale_0_0 | Business | Standard | Standard Prescriptive | Electric | HVAC | Commercial/Industrial | Package Terminal Air Conditioner (PTAC) / Package Terminal Heat Pump (PTHP) | Time of Sale | 0 | 0 | kWh_Savings_cool_TOS |  | 560.393 |  | IL TRM v9 | 4.4.13 | Package Terminal Air Conditioner (PTAC) and Package Terminal Heat Pump (PTHP) | CI-HVC-PTAC-V10-200101 | CI | HVC | PTAC | V10-200101
Business_Standard_Standard Prescriptive_Electric_HVAC_Commercial/Industrial_Package Terminal Air Conditioner (PTAC) / Package Terminal Heat Pump (PTHP)_Time of Sale_0_0_kBtu/hrheat | Business_Standard_Standard Prescriptive_Electric_HVAC_Commercial/Industrial_Package Terminal Air Conditioner (PTAC) / Package Terminal Heat Pump (PTHP)_Time of Sale_0_0 | Business | Standard | Standard Prescriptive | Electric | HVAC | Commercial/Industrial | Package Terminal Air Conditioner (PTAC) / Package Terminal Heat Pump (PTHP) | Time of Sale | 0 | 0 | kBtu/hrheat |  | 12 |  | IL TRM v9 | 4.4.13 | Package Terminal Air Conditioner (PTAC) and Package Terminal Heat Pump (PTHP) | CI-HVC-PTAC-V10-200101 | CI | HVC | PTAC | V10-200101
Business_Standard_Standard Prescriptive_Electric_HVAC_Commercial/Industrial_Package Terminal Air Conditioner (PTAC) / Package Terminal Heat Pump (PTHP)_Time of Sale_0_0_3.412 | Business_Standard_Standard Prescriptive_Electric_HVAC_Commercial/Industrial_Package Terminal Air Conditioner (PTAC) / Package Terminal Heat Pump (PTHP)_Time of Sale_0_0 | Business | Standard | Standard Prescriptive | Electric | HVAC | Commercial/Industrial | Package Terminal Air Conditioner (PTAC) / Package Terminal Heat Pump (PTHP) | Time of Sale | 0 | 0 | 3.412 |  | 3.412 |  | IL TRM v9 | 4.4.13 | Package Terminal Air Conditioner (PTAC) and Package Terminal Heat Pump (PTHP) | CI-HVC-PTAC-V10-200101 | CI | HVC | PTAC | V10-200101
Business_Standard_Standard Prescriptive_Electric_HVAC_Commercial/Industrial_Package Terminal Air Conditioner (PTAC) / Package Terminal Heat Pump (PTHP)_Time of Sale_0_0_COPexist | Business_Standard_Standard Prescriptive_Electric_HVAC_Commercial/Industrial_Package Terminal Air Conditioner (PTAC) / Package Terminal Heat Pump (PTHP)_Time of Sale_0_0 | Business | Standard | Standard Prescriptive | Electric | HVAC | Commercial/Industrial | Package Terminal Air Conditioner (PTAC) / Package Terminal Heat Pump (PTHP) | Time of Sale | 0 | 0 | COPexist |  | 0 |  | IL TRM v9 | 4.4.13 | Package Terminal Air Conditioner (PTAC) and Package Terminal Heat Pump (PTHP) | CI-HVC-PTAC-V10-200101 | CI | HVC | PTAC | V10-200101
Business_Standard_Standard Prescriptive_Electric_HVAC_Commercial/Industrial_Package Terminal Air Conditioner (PTAC) / Package Terminal Heat Pump (PTHP)_Time of Sale_0_0_COPbase | Business_Standard_Standard Prescriptive_Electric_HVAC_Commercial/Industrial_Package Terminal Air Conditioner (PTAC) / Package Terminal Heat Pump (PTHP)_Time of Sale_0_0 | Business | Standard | Standard Prescriptive | Electric | HVAC | Commercial/Industrial | Package Terminal Air Conditioner (PTAC) / Package Terminal Heat Pump (PTHP) | Time of Sale | 0 | 0 | COPbase |  | 2.588 | PTHP, Replacement | IL TRM v9 | 4.4.13 | Package Terminal Air Conditioner (PTAC) and Package Terminal Heat Pump (PTHP) | CI-HVC-PTAC-V10-200101 | CI | HVC | PTAC | V10-200101
Business_Standard_Standard Prescriptive_Electric_HVAC_Commercial/Industrial_Package Terminal Air Conditioner (PTAC) / Package Terminal Heat Pump (PTHP)_Time of Sale_0_0_COPee | Business_Standard_Standard Prescriptive_Electric_HVAC_Commercial/Industrial_Package Terminal Air Conditioner (PTAC) / Package Terminal Heat Pump (PTHP)_Time of Sale_0_0 | Business | Standard | Standard Prescriptive | Electric | HVAC | Commercial/Industrial | Package Terminal Air Conditioner (PTAC) / Package Terminal Heat Pump (PTHP) | Time of Sale | 0 | 0 | COPee |  | 3 |  | IL TRM v9 | 4.4.13 | Package Terminal Air Conditioner (PTAC) and Package Terminal Heat Pump (PTHP) | CI-HVC-PTAC-V10-200101 | CI | HVC | PTAC | V10-200101
Business_Standard_Standard Prescriptive_Electric_HVAC_Commercial/Industrial_Package Terminal Air Conditioner (PTAC) / Package Terminal Heat Pump (PTHP)_Time of Sale_0_0_EFLHheat | Business_Standard_Standard Prescriptive_Electric_HVAC_Commercial/Industrial_Package Terminal Air Conditioner (PTAC) / Package Terminal Heat Pump (PTHP)_Time of Sale_0_0 | Business | Standard | Standard Prescriptive | Electric | HVAC | Commercial/Industrial | Package Terminal Air Conditioner (PTAC) / Package Terminal Heat Pump (PTHP) | Time of Sale | 0 | 0 | EFLHheat |  | 1508 | Zone 3, Unknown Building Type | IL TRM v9 | 4.4.13 | Package Terminal Air Conditioner (PTAC) and Package Terminal Heat Pump (PTHP) | CI-HVC-PTAC-V10-200101 | CI | HVC | PTAC | V10-200101
Business_Standard_Standard Prescriptive_Electric_HVAC_Commercial/Industrial_Package Terminal Air Conditioner (PTAC) / Package Terminal Heat Pump (PTHP)_Time of Sale_0_0_kWh_Savings_heat_ER | Business_Standard_Standard Prescriptive_Electric_HVAC_Commercial/Industrial_Package Terminal Air Conditioner (PTAC) / Package Terminal Heat Pump (PTHP)_Time of Sale_0_0 | Business | Standard | Standard Prescriptive | Electric | HVAC | Commercial/Industrial | Package Terminal Air Conditioner (PTAC) / Package Terminal Heat Pump (PTHP) | Time of Sale | 0 | 0 | kWh_Savings_heat_ER |  | 0 |  | IL TRM v9 | 4.4.13 | Package Terminal Air Conditioner (PTAC) and Package Terminal Heat Pump (PTHP) | CI-HVC-PTAC-V10-200101 | CI | HVC | PTAC | V10-200101
Business_Standard_Standard Prescriptive_Electric_HVAC_Commercial/Industrial_Package Terminal Air Conditioner (PTAC) / Package Terminal Heat Pump (PTHP)_Time of Sale_0_0_kWh_Savings_heat_TOS | Business_Standard_Standard Prescriptive_Electric_HVAC_Commercial/Industrial_Package Terminal Air Conditioner (PTAC) / Package Terminal Heat Pump (PTHP)_Time of Sale_0_0 | Business | Standard | Standard Prescriptive | Electric | HVAC | Commercial/Industrial | Package Terminal Air Conditioner (PTAC) / Package Terminal Heat Pump (PTHP) | Time of Sale | 0 | 0 | kWh_Savings_heat_TOS |  | 281.4396 |  | IL TRM v9 | 4.4.13 | Package Terminal Air Conditioner (PTAC) and Package Terminal Heat Pump (PTHP) | CI-HVC-PTAC-V10-200101 | CI | HVC | PTAC | V10-200101
Business_Standard_Standard Prescriptive_Electric_HVAC_Commercial/Industrial_Package Terminal Air Conditioner (PTAC) / Package Terminal Heat Pump (PTHP)_Time of Sale_0_0_CF | Business_Standard_Standard Prescriptive_Electric_HVAC_Commercial/Industrial_Package Terminal Air Conditioner (PTAC) / Package Terminal Heat Pump (PTHP)_Time of Sale_0_0 | Business | Standard | Standard Prescriptive | Electric | HVAC | Commercial/Industrial | Package Terminal Air Conditioner (PTAC) / Package Terminal Heat Pump (PTHP) | Time of Sale | 0 | 0 | CF |  | 0.913 |  | IL TRM v9 | 4.4.13 | Package Terminal Air Conditioner (PTAC) and Package Terminal Heat Pump (PTHP) | CI-HVC-PTAC-V10-200101 | CI | HVC | PTAC | V10-200101
Business_Standard_Standard Prescriptive_Electric_HVAC_Commercial/Industrial_Package Terminal Air Conditioner (PTAC) / Package Terminal Heat Pump (PTHP)_Time of Sale_0_0_Remaining Year kWh | Business_Standard_Standard Prescriptive_Electric_HVAC_Commercial/Industrial_Package Terminal Air Conditioner (PTAC) / Package Terminal Heat Pump (PTHP)_Time of Sale_0_0 | Business | Standard | Standard Prescriptive | Electric | HVAC | Commercial/Industrial | Package Terminal Air Conditioner (PTAC) / Package Terminal Heat Pump (PTHP) | Time of Sale | 0 | 0 | Remaining Year kWh |  | 0 |  | IL TRM v9 | 4.4.13 | Package Terminal Air Conditioner (PTAC) and Package Terminal Heat Pump (PTHP) | CI-HVC-PTAC-V10-200101 | CI | HVC | PTAC | V10-200101
Business_Standard_Standard Prescriptive_Electric_HVAC_Commercial/Industrial_Package Terminal Air Conditioner (PTAC) / Package Terminal Heat Pump (PTHP)_Time of Sale_0_0_kWh Saved per Unit | Business_Standard_Standard Prescriptive_Electric_HVAC_Commercial/Industrial_Package Terminal Air Conditioner (PTAC) / Package Terminal Heat Pump (PTHP)_Time of Sale_0_0 | Business | Standard | Standard Prescriptive | Electric | HVAC | Commercial/Industrial | Package Terminal Air Conditioner (PTAC) / Package Terminal Heat Pump (PTHP) | Time of Sale | 0 | 0 | kWh Saved per Unit |  | 841.8326 |  | IL TRM v9 | 4.4.13 | Package Terminal Air Conditioner (PTAC) and Package Terminal Heat Pump (PTHP) | CI-HVC-PTAC-V10-200101 | CI | HVC | PTAC | V10-200101
Business_Standard_Standard Prescriptive_Electric_HVAC_Commercial/Industrial_Package Terminal Air Conditioner (PTAC) / Package Terminal Heat Pump (PTHP)_Time of Sale_0_0_Remaining Year kW | Business_Standard_Standard Prescriptive_Electric_HVAC_Commercial/Industrial_Package Terminal Air Conditioner (PTAC) / Package Terminal Heat Pump (PTHP)_Time of Sale_0_0 | Business | Standard | Standard Prescriptive | Electric | HVAC | Commercial/Industrial | Package Terminal Air Conditioner (PTAC) / Package Terminal Heat Pump (PTHP) | Time of Sale | 0 | 0 | Remaining Year kW |  | 0 |  | IL TRM v9 | 4.4.13 | Package Terminal Air Conditioner (PTAC) and Package Terminal Heat Pump (PTHP) | CI-HVC-PTAC-V10-200101 | CI | HVC | PTAC | V10-200101
Business_Standard_Standard Prescriptive_Electric_HVAC_Commercial/Industrial_Package Terminal Air Conditioner (PTAC) / Package Terminal Heat Pump (PTHP)_Time of Sale_0_0_Coincident Peak kW Saved per Unit | Business_Standard_Standard Prescriptive_Electric_HVAC_Commercial/Industrial_Package Terminal Air Conditioner (PTAC) / Package Terminal Heat Pump (PTHP)_Time of Sale_0_0 | Business | Standard | Standard Prescriptive | Electric | HVAC | Commercial/Industrial | Package Terminal Air Conditioner (PTAC) / Package Terminal Heat Pump (PTHP) | Time of Sale | 0 | 0 | Coincident Peak kW Saved per Unit |  | 0.41597 |  | IL TRM v9 | 4.4.13 | Package Terminal Air Conditioner (PTAC) and Package Terminal Heat Pump (PTHP) | CI-HVC-PTAC-V10-200101 | CI | HVC | PTAC | V10-200101
Business_Standard_Standard Prescriptive_Electric_HVAC_Commercial/Industrial_Package Terminal Air Conditioner (PTAC) / Package Terminal Heat Pump (PTHP)_Time of Sale_0_0_Remaining Year Therms | Business_Standard_Standard Prescriptive_Electric_HVAC_Commercial/Industrial_Package Terminal Air Conditioner (PTAC) / Package Terminal Heat Pump (PTHP)_Time of Sale_0_0 | Business | Standard | Standard Prescriptive | Electric | HVAC | Commercial/Industrial | Package Terminal Air Conditioner (PTAC) / Package Terminal Heat Pump (PTHP) | Time of Sale | 0 | 0 | Remaining Year Therms |  | 0 |  | IL TRM v9 | 4.4.13 | Package Terminal Air Conditioner (PTAC) and Package Terminal Heat Pump (PTHP) | CI-HVC-PTAC-V10-200101 | CI | HVC | PTAC | V10-200101
Business_Standard_Standard Prescriptive_Electric_HVAC_Commercial/Industrial_Package Terminal Air Conditioner (PTAC) / Package Terminal Heat Pump (PTHP)_Time of Sale_0_0_Therms Saved per Unit | Business_Standard_Standard Prescriptive_Electric_HVAC_Commercial/Industrial_Package Terminal Air Conditioner (PTAC) / Package Terminal Heat Pump (PTHP)_Time of Sale_0_0 | Business | Standard | Standard Prescriptive | Electric | HVAC | Commercial/Industrial | Package Terminal Air Conditioner (PTAC) / Package Terminal Heat Pump (PTHP) | Time of Sale | 0 | 0 | Therms Saved per Unit |  | 0 |  | IL TRM v9 | 4.4.13 | Package Terminal Air Conditioner (PTAC) and Package Terminal Heat Pump (PTHP) | CI-HVC-PTAC-V10-200101 | CI | HVC | PTAC | V10-200101
Business_Standard_Standard Prescriptive_Electric_HVAC_Commercial/Industrial_Package Terminal Air Conditioner (PTAC) / Package Terminal Heat Pump (PTHP)_Time of Sale_0_0_Remaining Life | Business_Standard_Standard Prescriptive_Electric_HVAC_Commercial/Industrial_Package Terminal Air Conditioner (PTAC) / Package Terminal Heat Pump (PTHP)_Time of Sale_0_0 | Business | Standard | Standard Prescriptive | Electric | HVAC | Commercial/Industrial | Package Terminal Air Conditioner (PTAC) / Package Terminal Heat Pump (PTHP) | Time of Sale | 0 | 0 | Remaining Life |  | 0 |  | IL TRM v9 | 4.4.13 | Package Terminal Air Conditioner (PTAC) and Package Terminal Heat Pump (PTHP) | CI-HVC-PTAC-V10-200101 | CI | HVC | PTAC | V10-200101
Business_Standard_Standard Prescriptive_Electric_HVAC_Commercial/Industrial_Package Terminal Air Conditioner (PTAC) / Package Terminal Heat Pump (PTHP)_Time of Sale_0_0_Lifetime (years) | Business_Standard_Standard Prescriptive_Electric_HVAC_Commercial/Industrial_Package Terminal Air Conditioner (PTAC) / Package Terminal Heat Pump (PTHP)_Time of Sale_0_0 | Business | Standard | Standard Prescriptive | Electric | HVAC | Commercial/Industrial | Package Terminal Air Conditioner (PTAC) / Package Terminal Heat Pump (PTHP) | Time of Sale | 0 | 0 | Lifetime (years) |  | 8 |  | IL TRM v9 | 4.4.13 | Package Terminal Air Conditioner (PTAC) and Package Terminal Heat Pump (PTHP) | CI-HVC-PTAC-V10-200101 | CI | HVC | PTAC | V10-200101
Business_Standard_Standard Prescriptive_Electric_HVAC_Commercial/Industrial_Package Terminal Air Conditioner (PTAC) / Package Terminal Heat Pump (PTHP)_Time of Sale_0_0_Incremental Cost | Business_Standard_Standard Prescriptive_Electric_HVAC_Commercial/Industrial_Package Terminal Air Conditioner (PTAC) / Package Terminal Heat Pump (PTHP)_Time of Sale_0_0 | Business | Standard | Standard Prescriptive | Electric | HVAC | Commercial/Industrial | Package Terminal Air Conditioner (PTAC) / Package Terminal Heat Pump (PTHP) | Time of Sale | 0 | 0 | Incremental Cost |  | 84 | Early Replacement | IL TRM v9 | 4.4.13 | Package Terminal Air Conditioner (PTAC) and Package Terminal Heat Pump (PTHP) | CI-HVC-PTAC-V10-200101 | CI | HVC | PTAC | V10-200101
Business_Standard_Standard Prescriptive_Electric_HVAC_Commercial/Industrial_Package Terminal Air Conditioner (PTAC) / Package Terminal Heat Pump (PTHP)_Time of Sale_0_0_Future Avoided Cost | Business_Standard_Standard Prescriptive_Electric_HVAC_Commercial/Industrial_Package Terminal Air Conditioner (PTAC) / Package Terminal Heat Pump (PTHP)_Time of Sale_0_0 | Business | Standard | Standard Prescriptive | Electric | HVAC | Commercial/Industrial | Package Terminal Air Conditioner (PTAC) / Package Terminal Heat Pump (PTHP) | Time of Sale | 0 | 0 | Future Avoided Cost |  | 0 |  | IL TRM v9 | 4.4.13 | Package Terminal Air Conditioner (PTAC) and Package Terminal Heat Pump (PTHP) | CI-HVC-PTAC-V10-200101 | CI | HVC | PTAC | V10-200101
Business_Standard_Standard Prescriptive_Electric_HVAC_Commercial/Industrial_Package Terminal Air Conditioner (PTAC) / Package Terminal Heat Pump (PTHP)_Time of Sale_0_0_O&M Cost Adjustment | Business_Standard_Standard Prescriptive_Electric_HVAC_Commercial/Industrial_Package Terminal Air Conditioner (PTAC) / Package Terminal Heat Pump (PTHP)_Time of Sale_0_0 | Business | Standard | Standard Prescriptive | Electric | HVAC | Commercial/Industrial | Package Terminal Air Conditioner (PTAC) / Package Terminal Heat Pump (PTHP) | Time of Sale | 0 | 0 | O&M Cost Adjustment |  | 0 |  | IL TRM v9 | 4.4.13 | Package Terminal Air Conditioner (PTAC) and Package Terminal Heat Pump (PTHP) | CI-HVC-PTAC-V10-200101 | CI | HVC | PTAC | V10-200101
Business_Standard_Standard Prescriptive_Electric_HVAC_Commercial/Industrial_Package Terminal Air Conditioner (PTAC) / Package Terminal Heat Pump (PTHP)_Time of Sale_0_0_Measure Delivery Cost | Business_Standard_Standard Prescriptive_Electric_HVAC_Commercial/Industrial_Package Terminal Air Conditioner (PTAC) / Package Terminal Heat Pump (PTHP)_Time of Sale_0_0 | Business | Standard | Standard Prescriptive | Electric | HVAC | Commercial/Industrial | Package Terminal Air Conditioner (PTAC) / Package Terminal Heat Pump (PTHP) | Time of Sale | 0 | 0 | Measure Delivery Cost |  | 0 |  | IL TRM v9 | 4.4.13 | Package Terminal Air Conditioner (PTAC) and Package Terminal Heat Pump (PTHP) | CI-HVC-PTAC-V10-200101 | CI | HVC | PTAC | V10-200101
Business_Standard_Standard Prescriptive_Electric_HVAC_Commercial/Industrial_Package Terminal Air Conditioner (PTAC) / Package Terminal Heat Pump (PTHP)_Time of Sale_0_0_ | Business_Standard_Standard Prescriptive_Electric_HVAC_Commercial/Industrial_Package Terminal Air Conditioner (PTAC) / Package Terminal Heat Pump (PTHP)_Time of Sale_0_0 | Business | Standard | Standard Prescriptive | Electric | HVAC | Commercial/Industrial | Package Terminal Air Conditioner (PTAC) / Package Terminal Heat Pump (PTHP) | Time of Sale | 0 | 0 | [8 empty] | ERROR
Business_Standard_Standard Prescriptive_Electric_HVAC_Commercial/Industrial_Single-Package and Split System Unitary Air Conditioner_>= 24,000 and < 65,000 Btu/h_0_16.5 SEER_kBtu/hr | Business_Standard_Standard Prescriptive_Electric_HVAC_Commercial/Industrial_Single-Package and Split System Unitary Air Conditioner_>= 24,000 and < 65,000 Btu/h_0_16.5 SEER | Business | Standard | Standard Prescriptive | Electric | HVAC | Commercial/Industrial | Single-Package and Split System Unitary Air Conditioner | >= 24,000 and < 65,000 Btu/h | 0 | 16.5 SEER | kBtu/hr |  | 45 |  | IL TRM v9 | 4.4.15 | Single-Package and Split System Unitary Air Conditioners | CI-HVC-SPUA-V07-200101 | CI | HVC | SPUA | V07-200101
Business_Standard_Standard Prescriptive_Electric_HVAC_Commercial/Industrial_Single-Package and Split System Unitary Air Conditioner_>= 24,000 and < 65,000 Btu/h_0_16.5 SEER_SEERbase | Business_Standard_Standard Prescriptive_Electric_HVAC_Commercial/Industrial_Single-Package and Split System Unitary Air Conditioner_>= 24,000 and < 65,000 Btu/h_0_16.5 SEER | Business | Standard | Standard Prescriptive | Electric | HVAC | Commercial/Industrial | Single-Package and Split System Unitary Air Conditioner | >= 24,000 and < 65,000 Btu/h | 0 | 16.5 SEER | SEERbase |  | 14 | Small Commercial Package Air-Conditioning and Heating Equipment (Air-Cooled, 3-Phase, Single-Package) | IL TRM v9 | 4.4.15 | Single-Package and Split System Unitary Air Conditioners | CI-HVC-SPUA-V07-200101 | CI | HVC | SPUA | V07-200101
Business_Standard_Standard Prescriptive_Electric_HVAC_Commercial/Industrial_Single-Package and Split System Unitary Air Conditioner_>= 24,000 and < 65,000 Btu/h_0_16.5 SEER_SEERee | Business_Standard_Standard Prescriptive_Electric_HVAC_Commercial/Industrial_Single-Package and Split System Unitary Air Conditioner_>= 24,000 and < 65,000 Btu/h_0_16.5 SEER | Business | Standard | Standard Prescriptive | Electric | HVAC | Commercial/Industrial | Single-Package and Split System Unitary Air Conditioner | >= 24,000 and < 65,000 Btu/h | 0 | 16.5 SEER | SEERee |  | 16.6 | Incremental above Ameren application minimum | IL TRM v9 | 4.4.15 | Single-Package and Split System Unitary Air Conditioners | CI-HVC-SPUA-V07-200101 | CI | HVC | SPUA | V07-200101
Business_Standard_Standard Prescriptive_Electric_HVAC_Commercial/Industrial_Single-Package and Split System Unitary Air Conditioner_>= 24,000 and < 65,000 Btu/h_0_16.5 SEER_EFLH | Business_Standard_Standard Prescriptive_Electric_HVAC_Commercial/Industrial_Single-Package and Split System Unitary Air Conditioner_>= 24,000 and < 65,000 Btu/h_0_16.5 SEER | Business | Standard | Standard Prescriptive | Electric | HVAC | Commercial/Industrial | Single-Package and Split System Unitary Air Conditioner | >= 24,000 and < 65,000 Btu/h | 0 | 16.5 SEER | EFLH |  | 1230 | Zone 3, Unknown Building Type | IL TRM v9 | 4.4.15 | Single-Package and Split System Unitary Air Conditioners | CI-HVC-SPUA-V07-200101 | CI | HVC | SPUA | V07-200101
Business_Standard_Standard Prescriptive_Electric_HVAC_Commercial/Industrial_Single-Package and Split System Unitary Air Conditioner_>= 24,000 and < 65,000 Btu/h_0_16.5 SEER_kBtu/hr | Business_Standard_Standard Prescriptive_Electric_HVAC_Commercial/Industrial_Single-Package and Split System Unitary Air Conditioner_>= 24,000 and < 65,000 Btu/h_0_16.5 SEER | Business | Standard | Standard Prescriptive | Electric | HVAC | Commercial/Industrial | Single-Package and Split System Unitary Air Conditioner | >= 24,000 and < 65,000 Btu/h | 0 | 16.5 SEER | kBtu/hr |  | 45 |  | IL TRM v9 | 4.4.15 | Single-Package and Split System Unitary Air Conditioners | CI-HVC-SPUA-V07-200101 | CI | HVC | SPUA | V07-200101
Business_Standard_Standard Prescriptive_Electric_HVAC_Commercial/Industrial_Single-Package and Split System Unitary Air Conditioner_>= 24,000 and < 65,000 Btu/h_0_16.5 SEER_EERbase | Business_Standard_Standard Prescriptive_Electric_HVAC_Commercial/Industrial_Single-Package and Split System Unitary Air Conditioner_>= 24,000 and < 65,000 Btu/h_0_16.5 SEER | Business | Standard | Standard Prescriptive | Electric | HVAC | Commercial/Industrial | Single-Package and Split System Unitary Air Conditioner | >= 24,000 and < 65,000 Btu/h | 0 | 16.5 SEER | EERbase |  | 11.76 |  | IL TRM v9 | 4.4.15 | Single-Package and Split System Unitary Air Conditioners | CI-HVC-SPUA-V07-200101 | CI | HVC | SPUA | V07-200101
Business_Standard_Standard Prescriptive_Electric_HVAC_Commercial/Industrial_Single-Package and Split System Unitary Air Conditioner_>= 24,000 and < 65,000 Btu/h_0_16.5 SEER_EERee | Business_Standard_Standard Prescriptive_Electric_HVAC_Commercial/Industrial_Single-Package and Split System Unitary Air Conditioner_>= 24,000 and < 65,000 Btu/h_0_16.5 SEER | Business | Standard | Standard Prescriptive | Electric | HVAC | Commercial/Industrial | Single-Package and Split System Unitary Air Conditioner | >= 24,000 and < 65,000 Btu/h | 0 | 16.5 SEER | EERee |  | 13.0808 |  | IL TRM v9 | 4.4.15 | Single-Package and Split System Unitary Air Conditioners | CI-HVC-SPUA-V07-200101 | CI | HVC | SPUA | V07-200101
Business_Standard_Standard Prescriptive_Electric_HVAC_Commercial/Industrial_Single-Package and Split System Unitary Air Conditioner_>= 24,000 and < 65,000 Btu/h_0_16.5 SEER_CF | Business_Standard_Standard Prescriptive_Electric_HVAC_Commercial/Industrial_Single-Package and Split System Unitary Air Conditioner_>= 24,000 and < 65,000 Btu/h_0_16.5 SEER | Business | Standard | Standard Prescriptive | Electric | HVAC | Commercial/Industrial | Single-Package and Split System Unitary Air Conditioner | >= 24,000 and < 65,000 Btu/h | 0 | 16.5 SEER | CF |  | 0.913 |  | IL TRM v9 | 4.4.15 | Single-Package and Split System Unitary Air Conditioners | CI-HVC-SPUA-V07-200101 | CI | HVC | SPUA | V07-200101
Business_Standard_Standard Prescriptive_Electric_HVAC_Commercial/Industrial_Single-Package and Split System Unitary Air Conditioner_>= 24,000 and < 65,000 Btu/h_0_16.5 SEER_Remaining Year kWh | Business_Standard_Standard Prescriptive_Electric_HVAC_Commercial/Industrial_Single-Package and Split System Unitary Air Conditioner_>= 24,000 and < 65,000 Btu/h_0_16.5 SEER | Business | Standard | Standard Prescriptive | Electric | HVAC | Commercial/Industrial | Single-Package and Split System Unitary Air Conditioner | >= 24,000 and < 65,000 Btu/h | 0 | 16.5 SEER | Remaining Year kWh |  | 0 |  | IL TRM v9 | 4.4.15 | Single-Package and Split System Unitary Air Conditioners | CI-HVC-SPUA-V07-200101 | CI | HVC | SPUA | V07-200101
Business_Standard_Standard Prescriptive_Electric_HVAC_Commercial/Industrial_Single-Package and Split System Unitary Air Conditioner_>= 24,000 and < 65,000 Btu/h_0_16.5 SEER_kWh Saved per Unit | Business_Standard_Standard Prescriptive_Electric_HVAC_Commercial/Industrial_Single-Package and Split System Unitary Air Conditioner_>= 24,000 and < 65,000 Btu/h_0_16.5 SEER | Business | Standard | Standard Prescriptive | Electric | HVAC | Commercial/Industrial | Single-Package and Split System Unitary Air Conditioner | >= 24,000 and < 65,000 Btu/h | 0 | 16.5 SEER | kWh Saved per Unit |  | 619.2341 |  | IL TRM v9 | 4.4.15 | Single-Package and Split System Unitary Air Conditioners | CI-HVC-SPUA-V07-200101 | CI | HVC | SPUA | V07-200101
Business_Standard_Standard Prescriptive_Electric_HVAC_Commercial/Industrial_Single-Package and Split System Unitary Air Conditioner_>= 24,000 and < 65,000 Btu/h_0_16.5 SEER_Remaining Year kW | Business_Standard_Standard Prescriptive_Electric_HVAC_Commercial/Industrial_Single-Package and Split System Unitary Air Conditioner_>= 24,000 and < 65,000 Btu/h_0_16.5 SEER | Business | Standard | Standard Prescriptive | Electric | HVAC | Commercial/Industrial | Single-Package and Split System Unitary Air Conditioner | >= 24,000 and < 65,000 Btu/h | 0 | 16.5 SEER | Remaining Year kW |  | 0 |  | IL TRM v9 | 4.4.15 | Single-Package and Split System Unitary Air Conditioners | CI-HVC-SPUA-V07-200101 | CI | HVC | SPUA | V07-200101
Business_Standard_Standard Prescriptive_Electric_HVAC_Commercial/Industrial_Single-Package and Split System Unitary Air Conditioner_>= 24,000 and < 65,000 Btu/h_0_16.5 SEER_Coincident Peak kW Saved per Unit | Business_Standard_Standard Prescriptive_Electric_HVAC_Commercial/Industrial_Single-Package and Split System Unitary Air Conditioner_>= 24,000 and < 65,000 Btu/h_0_16.5 SEER | Business | Standard | Standard Prescriptive | Electric | HVAC | Commercial/Industrial | Single-Package and Split System Unitary Air Conditioner | >= 24,000 and < 65,000 Btu/h | 0 | 16.5 SEER | Coincident Peak kW Saved per Unit |  | 0.35276 |  | IL TRM v9 | 4.4.15 | Single-Package and Split System Unitary Air Conditioners | CI-HVC-SPUA-V07-200101 | CI | HVC | SPUA | V07-200101
Business_Standard_Standard Prescriptive_Electric_HVAC_Commercial/Industrial_Single-Package and Split System Unitary Air Conditioner_>= 24,000 and < 65,000 Btu/h_0_16.5 SEER_Remaining Year Therms | Business_Standard_Standard Prescriptive_Electric_HVAC_Commercial/Industrial_Single-Package and Split System Unitary Air Conditioner_>= 24,000 and < 65,000 Btu/h_0_16.5 SEER | Business | Standard | Standard Prescriptive | Electric | HVAC | Commercial/Industrial | Single-Package and Split System Unitary Air Conditioner | >= 24,000 and < 65,000 Btu/h | 0 | 16.5 SEER | Remaining Year Therms |  | 0 |  | IL TRM v9 | 4.4.15 | Single-Package and Split System Unitary Air Conditioners | CI-HVC-SPUA-V07-200101 | CI | HVC | SPUA | V07-200101
Business_Standard_Standard Prescriptive_Electric_HVAC_Commercial/Industrial_Single-Package and Split System Unitary Air Conditioner_>= 24,000 and < 65,000 Btu/h_0_16.5 SEER_Therms Saved per Unit | Business_Standard_Standard Prescriptive_Electric_HVAC_Commercial/Industrial_Single-Package and Split System Unitary Air Conditioner_>= 24,000 and < 65,000 Btu/h_0_16.5 SEER | Business | Standard | Standard Prescriptive | Electric | HVAC | Commercial/Industrial | Single-Package and Split System Unitary Air Conditioner | >= 24,000 and < 65,000 Btu/h | 0 | 16.5 SEER | Therms Saved per Unit |  | 0 |  | IL TRM v9 | 4.4.15 | Single-Package and Split System Unitary Air Conditioners | CI-HVC-SPUA-V07-200101 | CI | HVC | SPUA | V07-200101
Business_Standard_Standard Prescriptive_Electric_HVAC_Commercial/Industrial_Single-Package and Split System Unitary Air Conditioner_>= 24,000 and < 65,000 Btu/h_0_16.5 SEER_Remaining Life | Business_Standard_Standard Prescriptive_Electric_HVAC_Commercial/Industrial_Single-Package and Split System Unitary Air Conditioner_>= 24,000 and < 65,000 Btu/h_0_16.5 SEER | Business | Standard | Standard Prescriptive | Electric | HVAC | Commercial/Industrial | Single-Package and Split System Unitary Air Conditioner | >= 24,000 and < 65,000 Btu/h | 0 | 16.5 SEER | Remaining Life |  | 0 |  | IL TRM v9 | 4.4.15 | Single-Package and Split System Unitary Air Conditioners | CI-HVC-SPUA-V07-200101 | CI | HVC | SPUA | V07-200101
Business_Standard_Standard Prescriptive_Electric_HVAC_Commercial/Industrial_Single-Package and Split System Unitary Air Conditioner_>= 24,000 and < 65,000 Btu/h_0_16.5 SEER_Lifetime (years) | Business_Standard_Standard Prescriptive_Electric_HVAC_Commercial/Industrial_Single-Package and Split System Unitary Air Conditioner_>= 24,000 and < 65,000 Btu/h_0_16.5 SEER | Business | Standard | Standard Prescriptive | Electric | HVAC | Commercial/Industrial | Single-Package and Split System Unitary Air Conditioner | >= 24,000 and < 65,000 Btu/h | 0 | 16.5 SEER | Lifetime (years) |  | 15 |  | IL TRM v9 | 4.4.15 | Single-Package and Split System Unitary Air Conditioners | CI-HVC-SPUA-V07-200101 | CI | HVC | SPUA | V07-200101
Business_Standard_Standard Prescriptive_Electric_HVAC_Commercial/Industrial_Single-Package and Split System Unitary Air Conditioner_>= 24,000 and < 65,000 Btu/h_0_16.5 SEER_Incremental Cost | Business_Standard_Standard Prescriptive_Electric_HVAC_Commercial/Industrial_Single-Package and Split System Unitary Air Conditioner_>= 24,000 and < 65,000 Btu/h_0_16.5 SEER | Business | Standard | Standard Prescriptive | Electric | HVAC | Commercial/Industrial | Single-Package and Split System Unitary Air Conditioner | >= 24,000 and < 65,000 Btu/h | 0 | 16.5 SEER | Incremental Cost |  | 236.25 | < 135,000 Btu/hr, Up to and including CEE Tier 1 units | IL TRM v9 | 4.4.15 | Single-Package and Split System Unitary Air Conditioners | CI-HVC-SPUA-V07-200101 | CI | HVC | SPUA | V07-200101
Business_Standard_Standard Prescriptive_Electric_HVAC_Commercial/Industrial_Single-Package and Split System Unitary Air Conditioner_>= 24,000 and < 65,000 Btu/h_0_16.5 SEER_O&M Cost Adjustment | Business_Standard_Standard Prescriptive_Electric_HVAC_Commercial/Industrial_Single-Package and Split System Unitary Air Conditioner_>= 24,000 and < 65,000 Btu/h_0_16.5 SEER | Business | Standard | Standard Prescriptive | Electric | HVAC | Commercial/Industrial | Single-Package and Split System Unitary Air Conditioner | >= 24,000 and < 65,000 Btu/h | 0 | 16.5 SEER | O&M Cost Adjustment |  | 0 |  | IL TRM v9 | 4.4.15 | Single-Package and Split System Unitary Air Conditioners | CI-HVC-SPUA-V07-200101 | CI | HVC | SPUA | V07-200101
Business_Standard_Standard Prescriptive_Electric_HVAC_Commercial/Industrial_Single-Package and Split System Unitary Air Conditioner_>= 24,000 and < 65,000 Btu/h_0_16.5 SEER_Measure Delivery Cost | Business_Standard_Standard Prescriptive_Electric_HVAC_Commercial/Industrial_Single-Package and Split System Unitary Air Conditioner_>= 24,000 and < 65,000 Btu/h_0_16.5 SEER | Business | Standard | Standard Prescriptive | Electric | HVAC | Commercial/Industrial | Single-Package and Split System Unitary Air Conditioner | >= 24,000 and < 65,000 Btu/h | 0 | 16.5 SEER | Measure Delivery Cost |  | 0 |  | IL TRM v9 | 4.4.15 | Single-Package and Split System Unitary Air Conditioners | CI-HVC-SPUA-V07-200101 | CI | HVC | SPUA | V07-200101
Business_Standard_Standard Prescriptive_Electric_HVAC_Commercial/Industrial_Single-Package and Split System Unitary Air Conditioner_>= 24,000 and < 65,000 Btu/h_0_16.5 SEER_ | Business_Standard_Standard Prescriptive_Electric_HVAC_Commercial/Industrial_Single-Package and Split System Unitary Air Conditioner_>= 24,000 and < 65,000 Btu/h_0_16.5 SEER | Business | Standard | Standard Prescriptive | Electric | HVAC | Commercial/Industrial | Single-Package and Split System Unitary Air Conditioner | >= 24,000 and < 65,000 Btu/h | 0 | 16.5 SEER | [8 empty] | ERROR
Business_Standard_Standard Prescriptive_Electric_HVAC_Commercial/Industrial_Single-Package and Split System Unitary Air Conditioner_>= 65,000 and < 135,000 Btu/h_0_12 EER / 13.8 IEER_kBtu/hr | Business_Standard_Standard Prescriptive_Electric_HVAC_Commercial/Industrial_Single-Package and Split System Unitary Air Conditioner_>= 65,000 and < 135,000 Btu/h_0_12 EER / 13.8 IEER | Business | Standard | Standard Prescriptive | Electric | HVAC | Commercial/Industrial | Single-Package and Split System Unitary Air Conditioner | >= 65,000 and < 135,000 Btu/h | 0 | 12 EER / 13.8 IEER | kBtu/hr |  | 100 |  | IL TRM v9 | 4.4.15 | Single-Package and Split System Unitary Air Conditioners | CI-HVC-SPUA-V07-200101 | CI | HVC | SPUA | V07-200101
Business_Standard_Standard Prescriptive_Electric_HVAC_Commercial/Industrial_Single-Package and Split System Unitary Air Conditioner_>= 65,000 and < 135,000 Btu/h_0_12 EER / 13.8 IEER_IEERbase | Business_Standard_Standard Prescriptive_Electric_HVAC_Commercial/Industrial_Single-Package and Split System Unitary Air Conditioner_>= 65,000 and < 135,000 Btu/h_0_12 EER / 13.8 IEER | Business | Standard | Standard Prescriptive | Electric | HVAC | Commercial/Industrial | Single-Package and Split System Unitary Air Conditioner | >= 65,000 and < 135,000 Btu/h | 0 | 12 EER / 13.8 IEER | IEERbase |  | 12.9 | Electric Resistance Heating or No Heating | IL TRM v9 | 4.4.15 | Single-Package and Split System Unitary Air Conditioners | CI-HVC-SPUA-V07-200101 | CI | HVC | SPUA | V07-200101
Business_Standard_Standard Prescriptive_Electric_HVAC_Commercial/Industrial_Single-Package and Split System Unitary Air Conditioner_>= 65,000 and < 135,000 Btu/h_0_12 EER / 13.8 IEER_IEERee | Business_Standard_Standard Prescriptive_Electric_HVAC_Commercial/Industrial_Single-Package and Split System Unitary Air Conditioner_>= 65,000 and < 135,000 Btu/h_0_12 EER / 13.8 IEER | Business | Standard | Standard Prescriptive | Electric | HVAC | Commercial/Industrial | Single-Package and Split System Unitary Air Conditioner | >= 65,000 and < 135,000 Btu/h | 0 | 12 EER / 13.8 IEER | IEERee |  | 13.9 | Incremental above Ameren application minimum | IL TRM v9 | 4.4.15 | Single-Package and Split System Unitary Air Conditioners | CI-HVC-SPUA-V07-200101 | CI | HVC | SPUA | V07-200101
Business_Standard_Standard Prescriptive_Electric_HVAC_Commercial/Industrial_Single-Package and Split System Unitary Air Conditioner_>= 65,000 and < 135,000 Btu/h_0_12 EER / 13.8 IEER_EFLH | Business_Standard_Standard Prescriptive_Electric_HVAC_Commercial/Industrial_Single-Package and Split System Unitary Air Conditioner_>= 65,000 and < 135,000 Btu/h_0_12 EER / 13.8 IEER | Business | Standard | Standard Prescriptive | Electric | HVAC | Commercial/Industrial | Single-Package and Split System Unitary Air Conditioner | >= 65,000 and < 135,000 Btu/h | 0 | 12 EER / 13.8 IEER | EFLH |  | 1230 | Zone 3, Unknown Building Type | IL TRM v9 | 4.4.15 | Single-Package and Split System Unitary Air Conditioners | CI-HVC-SPUA-V07-200101 | CI | HVC | SPUA | V07-200101
Business_Standard_Standard Prescriptive_Electric_HVAC_Commercial/Industrial_Single-Package and Split System Unitary Air Conditioner_>= 65,000 and < 135,000 Btu/h_0_12 EER / 13.8 IEER_kBtu/hr | Business_Standard_Standard Prescriptive_Electric_HVAC_Commercial/Industrial_Single-Package and Split System Unitary Air Conditioner_>= 65,000 and < 135,000 Btu/h_0_12 EER / 13.8 IEER | Business | Standard | Standard Prescriptive | Electric | HVAC | Commercial/Industrial | Single-Package and Split System Unitary Air Conditioner | >= 65,000 and < 135,000 Btu/h | 0 | 12 EER / 13.8 IEER | kBtu/hr |  | 100 |  | IL TRM v9 | 4.4.15 | Single-Package and Split System Unitary Air Conditioners | CI-HVC-SPUA-V07-200101 | CI | HVC | SPUA | V07-200101
Business_Standard_Standard Prescriptive_Electric_HVAC_Commercial/Industrial_Single-Package and Split System Unitary Air Conditioner_>= 65,000 and < 135,000 Btu/h_0_12 EER / 13.8 IEER_EERbase | Business_Standard_Standard Prescriptive_Electric_HVAC_Commercial/Industrial_Single-Package and Split System Unitary Air Conditioner_>= 65,000 and < 135,000 Btu/h_0_12 EER / 13.8 IEER | Business | Standard | Standard Prescriptive | Electric | HVAC | Commercial/Industrial | Single-Package and Split System Unitary Air Conditioner | >= 65,000 and < 135,000 Btu/h | 0 | 12 EER / 13.8 IEER | EERbase |  | 11.1198 |  | IL TRM v9 | 4.4.15 | Single-Package and Split System Unitary Air Conditioners | CI-HVC-SPUA-V07-200101 | CI | HVC | SPUA | V07-200101
Business_Standard_Standard Prescriptive_Electric_HVAC_Commercial/Industrial_Single-Package and Split System Unitary Air Conditioner_>= 65,000 and < 135,000 Btu/h_0_12 EER / 13.8 IEER_EERee | Business_Standard_Standard Prescriptive_Electric_HVAC_Commercial/Industrial_Single-Package and Split System Unitary Air Conditioner_>= 65,000 and < 135,000 Btu/h_0_12 EER / 13.8 IEER | Business | Standard | Standard Prescriptive | Electric | HVAC | Commercial/Industrial | Single-Package and Split System Unitary Air Conditioner | >= 65,000 and < 135,000 Btu/h | 0 | 12 EER / 13.8 IEER | EERee |  | 12.1 | Incremental above Ameren application minimum | IL TRM v9 | 4.4.15 | Single-Package and Split System Unitary Air Conditioners | CI-HVC-SPUA-V07-200101 | CI | HVC | SPUA | V07-200101
Business_Standard_Standard Prescriptive_Electric_HVAC_Commercial/Industrial_Single-Package and Split System Unitary Air Conditioner_>= 65,000 and < 135,000 Btu/h_0_12 EER / 13.8 IEER_CF | Business_Standard_Standard Prescriptive_Electric_HVAC_Commercial/Industrial_Single-Package and Split System Unitary Air Conditioner_>= 65,000 and < 135,000 Btu/h_0_12 EER / 13.8 IEER | Business | Standard | Standard Prescriptive | Electric | HVAC | Commercial/Industrial | Single-Package and Split System Unitary Air Conditioner | >= 65,000 and < 135,000 Btu/h | 0 | 12 EER / 13.8 IEER | CF |  | 0.913 |  | IL TRM v9 | 4.4.15 | Single-Package and Split System Unitary Air Conditioners | CI-HVC-SPUA-V07-200101 | CI | HVC | SPUA | V07-200101
Business_Standard_Standard Prescriptive_Electric_HVAC_Commercial/Industrial_Single-Package and Split System Unitary Air Conditioner_>= 65,000 and < 135,000 Btu/h_0_12 EER / 13.8 IEER_Remaining Year kWh | Business_Standard_Standard Prescriptive_Electric_HVAC_Commercial/Industrial_Single-Package and Split System Unitary Air Conditioner_>= 65,000 and < 135,000 Btu/h_0_12 EER / 13.8 IEER | Business | Standard | Standard Prescriptive | Electric | HVAC | Commercial/Industrial | Single-Package and Split System Unitary Air Conditioner | >= 65,000 and < 135,000 Btu/h | 0 | 12 EER / 13.8 IEER | Remaining Year kWh |  | 0 |  | IL TRM v9 | 4.4.15 | Single-Package and Split System Unitary Air Conditioners | CI-HVC-SPUA-V07-200101 | CI | HVC | SPUA | V07-200101
Business_Standard_Standard Prescriptive_Electric_HVAC_Commercial/Industrial_Single-Package and Split System Unitary Air Conditioner_>= 65,000 and < 135,000 Btu/h_0_12 EER / 13.8 IEER_kWh Saved per Unit | Business_Standard_Standard Prescriptive_Electric_HVAC_Commercial/Industrial_Single-Package and Split System Unitary Air Conditioner_>= 65,000 and < 135,000 Btu/h_0_12 EER / 13.8 IEER | Business | Standard | Standard Prescriptive | Electric | HVAC | Commercial/Industrial | Single-Package and Split System Unitary Air Conditioner | >= 65,000 and < 135,000 Btu/h | 0 | 12 EER / 13.8 IEER | kWh Saved per Unit |  | 685.9629 |  | IL TRM v9 | 4.4.15 | Single-Package and Split System Unitary Air Conditioners | CI-HVC-SPUA-V07-200101 | CI | HVC | SPUA | V07-200101
Business_Standard_Standard Prescriptive_Electric_HVAC_Commercial/Industrial_Single-Package and Split System Unitary Air Conditioner_>= 65,000 and < 135,000 Btu/h_0_12 EER / 13.8 IEER_Remaining Year kW | Business_Standard_Standard Prescriptive_Electric_HVAC_Commercial/Industrial_Single-Package and Split System Unitary Air Conditioner_>= 65,000 and < 135,000 Btu/h_0_12 EER / 13.8 IEER | Business | Standard | Standard Prescriptive | Electric | HVAC | Commercial/Industrial | Single-Package and Split System Unitary Air Conditioner | >= 65,000 and < 135,000 Btu/h | 0 | 12 EER / 13.8 IEER | Remaining Year kW |  | 0 |  | IL TRM v9 | 4.4.15 | Single-Package and Split System Unitary Air Conditioners | CI-HVC-SPUA-V07-200101 | CI | HVC | SPUA | V07-200101
Business_Standard_Standard Prescriptive_Electric_HVAC_Commercial/Industrial_Single-Package and Split System Unitary Air Conditioner_>= 65,000 and < 135,000 Btu/h_0_12 EER / 13.8 IEER_Coincident Peak kW Saved per Unit | Business_Standard_Standard Prescriptive_Electric_HVAC_Commercial/Industrial_Single-Package and Split System Unitary Air Conditioner_>= 65,000 and < 135,000 Btu/h_0_12 EER / 13.8 IEER | Business | Standard | Standard Prescriptive | Electric | HVAC | Commercial/Industrial | Single-Package and Split System Unitary Air Conditioner | >= 65,000 and < 135,000 Btu/h | 0 | 12 EER / 13.8 IEER | Coincident Peak kW Saved per Unit |  | 0.66512 |  | IL TRM v9 | 4.4.15 | Single-Package and Split System Unitary Air Conditioners | CI-HVC-SPUA-V07-200101 | CI | HVC | SPUA | V07-200101
Business_Standard_Standard Prescriptive_Electric_HVAC_Commercial/Industrial_Single-Package and Split System Unitary Air Conditioner_>= 65,000 and < 135,000 Btu/h_0_12 EER / 13.8 IEER_Remaining Year Therms | Business_Standard_Standard Prescriptive_Electric_HVAC_Commercial/Industrial_Single-Package and Split System Unitary Air Conditioner_>= 65,000 and < 135,000 Btu/h_0_12 EER / 13.8 IEER | Business | Standard | Standard Prescriptive | Electric | HVAC | Commercial/Industrial | Single-Package and Split System Unitary Air Conditioner | >= 65,000 and < 135,000 Btu/h | 0 | 12 EER / 13.8 IEER | Remaining Year Therms |  | 0 |  | IL TRM v9 | 4.4.15 | Single-Package and Split System Unitary Air Conditioners | CI-HVC-SPUA-V07-200101 | CI | HVC | SPUA | V07-200101
Business_Standard_Standard Prescriptive_Electric_HVAC_Commercial/Industrial_Single-Package and Split System Unitary Air Conditioner_>= 65,000 and < 135,000 Btu/h_0_12 EER / 13.8 IEER_Therms Saved per Unit | Business_Standard_Standard Prescriptive_Electric_HVAC_Commercial/Industrial_Single-Package and Split System Unitary Air Conditioner_>= 65,000 and < 135,000 Btu/h_0_12 EER / 13.8 IEER | Business | Standard | Standard Prescriptive | Electric | HVAC | Commercial/Industrial | Single-Package and Split System Unitary Air Conditioner | >= 65,000 and < 135,000 Btu/h | 0 | 12 EER / 13.8 IEER | Therms Saved per Unit |  | 0 |  | IL TRM v9 | 4.4.15 | Single-Package and Split System Unitary Air Conditioners | CI-HVC-SPUA-V07-200101 | CI | HVC | SPUA | V07-200101
Business_Standard_Standard Prescriptive_Electric_HVAC_Commercial/Industrial_Single-Package and Split System Unitary Air Conditioner_>= 65,000 and < 135,000 Btu/h_0_12 EER / 13.8 IEER_Remaining Life | Business_Standard_Standard Prescriptive_Electric_HVAC_Commercial/Industrial_Single-Package and Split System Unitary Air Conditioner_>= 65,000 and < 135,000 Btu/h_0_12 EER / 13.8 IEER | Business | Standard | Standard Prescriptive | Electric | HVAC | Commercial/Industrial | Single-Package and Split System Unitary Air Conditioner | >= 65,000 and < 135,000 Btu/h | 0 | 12 EER / 13.8 IEER | Remaining Life |  | 0 |  | IL TRM v9 | 4.4.15 | Single-Package and Split System Unitary Air Conditioners | CI-HVC-SPUA-V07-200101 | CI | HVC | SPUA | V07-200101
Business_Standard_Standard Prescriptive_Electric_HVAC_Commercial/Industrial_Single-Package and Split System Unitary Air Conditioner_>= 65,000 and < 135,000 Btu/h_0_12 EER / 13.8 IEER_Lifetime (years) | Business_Standard_Standard Prescriptive_Electric_HVAC_Commercial/Industrial_Single-Package and Split System Unitary Air Conditioner_>= 65,000 and < 135,000 Btu/h_0_12 EER / 13.8 IEER | Business | Standard | Standard Prescriptive | Electric | HVAC | Commercial/Industrial | Single-Package and Split System Unitary Air Conditioner | >= 65,000 and < 135,000 Btu/h | 0 | 12 EER / 13.8 IEER | Lifetime (years) |  | 15 |  | IL TRM v9 | 4.4.15 | Single-Package and Split System Unitary Air Conditioners | CI-HVC-SPUA-V07-200101 | CI | HVC | SPUA | V07-200101
Business_Standard_Standard Prescriptive_Electric_HVAC_Commercial/Industrial_Single-Package and Split System Unitary Air Conditioner_>= 65,000 and < 135,000 Btu/h_0_12 EER / 13.8 IEER_Incremental Cost | Business_Standard_Standard Prescriptive_Electric_HVAC_Commercial/Industrial_Single-Package and Split System Unitary Air Conditioner_>= 65,000 and < 135,000 Btu/h_0_12 EER / 13.8 IEER | Business | Standard | Standard Prescriptive | Electric | HVAC | Commercial/Industrial | Single-Package and Split System Unitary Air Conditioner | >= 65,000 and < 135,000 Btu/h | 0 | 12 EER / 13.8 IEER | Incremental Cost |  | 525 | < 135,000 Btu/hr, Up to and including CEE Tier 1 units | IL TRM v9 | 4.4.15 | Single-Package and Split System Unitary Air Conditioners | CI-HVC-SPUA-V07-200101 | CI | HVC | SPUA | V07-200101
Business_Standard_Standard Prescriptive_Electric_HVAC_Commercial/Industrial_Single-Package and Split System Unitary Air Conditioner_>= 65,000 and < 135,000 Btu/h_0_12 EER / 13.8 IEER_O&M Cost Adjustment | Business_Standard_Standard Prescriptive_Electric_HVAC_Commercial/Industrial_Single-Package and Split System Unitary Air Conditioner_>= 65,000 and < 135,000 Btu/h_0_12 EER / 13.8 IEER | Business | Standard | Standard Prescriptive | Electric | HVAC | Commercial/Industrial | Single-Package and Split System Unitary Air Conditioner | >= 65,000 and < 135,000 Btu/h | 0 | 12 EER / 13.8 IEER | O&M Cost Adjustment |  | 0 |  | IL TRM v9 | 4.4.15 | Single-Package and Split System Unitary Air Conditioners | CI-HVC-SPUA-V07-200101 | CI | HVC | SPUA | V07-200101
Business_Standard_Standard Prescriptive_Electric_HVAC_Commercial/Industrial_Single-Package and Split System Unitary Air Conditioner_>= 65,000 and < 135,000 Btu/h_0_12 EER / 13.8 IEER_Measure Delivery Cost | Business_Standard_Standard Prescriptive_Electric_HVAC_Commercial/Industrial_Single-Package and Split System Unitary Air Conditioner_>= 65,000 and < 135,000 Btu/h_0_12 EER / 13.8 IEER | Business | Standard | Standard Prescriptive | Electric | HVAC | Commercial/Industrial | Single-Package and Split System Unitary Air Conditioner | >= 65,000 and < 135,000 Btu/h | 0 | 12 EER / 13.8 IEER | Measure Delivery Cost |  | 0 |  | IL TRM v9 | 4.4.15 | Single-Package and Split System Unitary Air Conditioners | CI-HVC-SPUA-V07-200101 | CI | HVC | SPUA | V07-200101
Business_Standard_Standard Prescriptive_Electric_HVAC_Commercial/Industrial_Single-Package and Split System Unitary Air Conditioner_>= 65,000 and < 135,000 Btu/h_0_12 EER / 13.8 IEER_ | Business_Standard_Standard Prescriptive_Electric_HVAC_Commercial/Industrial_Single-Package and Split System Unitary Air Conditioner_>= 65,000 and < 135,000 Btu/h_0_12 EER / 13.8 IEER | Business | Standard | Standard Prescriptive | Electric | HVAC | Commercial/Industrial | Single-Package and Split System Unitary Air Conditioner | >= 65,000 and < 135,000 Btu/h | 0 | 12 EER / 13.8 IEER | [8 empty] | ERROR
Business_Standard_Standard Prescriptive_Electric_HVAC_Commercial/Industrial_Single-Package and Split System Unitary Air Conditioner_>= 135,000 and < 240,000 Btu/h_0_12.1 EER / 13.2 IEER_kBtu/hr | Business_Standard_Standard Prescriptive_Electric_HVAC_Commercial/Industrial_Single-Package and Split System Unitary Air Conditioner_>= 135,000 and < 240,000 Btu/h_0_12.1 EER / 13.2 IEER | Business | Standard | Standard Prescriptive | Electric | HVAC | Commercial/Industrial | Single-Package and Split System Unitary Air Conditioner | >= 135,000 and < 240,000 Btu/h | 0 | 12.1 EER / 13.2 IEER | kBtu/hr |  | 200 |  | IL TRM v9 | 4.4.15 | Single-Package and Split System Unitary Air Conditioners | CI-HVC-SPUA-V07-200101 | CI | HVC | SPUA | V07-200101
Business_Standard_Standard Prescriptive_Electric_HVAC_Commercial/Industrial_Single-Package and Split System Unitary Air Conditioner_>= 135,000 and < 240,000 Btu/h_0_12.1 EER / 13.2 IEER_IEERbase | Business_Standard_Standard Prescriptive_Electric_HVAC_Commercial/Industrial_Single-Package and Split System Unitary Air Conditioner_>= 135,000 and < 240,000 Btu/h_0_12.1 EER / 13.2 IEER | Business | Standard | Standard Prescriptive | Electric | HVAC | Commercial/Industrial | Single-Package and Split System Unitary Air Conditioner | >= 135,000 and < 240,000 Btu/h | 0 | 12.1 EER / 13.2 IEER | IEERbase |  | 12.4 | Electric Resistance Heating or No Heating | IL TRM v9 | 4.4.15 | Single-Package and Split System Unitary Air Conditioners | CI-HVC-SPUA-V07-200101 | CI | HVC | SPUA | V07-200101
Business_Standard_Standard Prescriptive_Electric_HVAC_Commercial/Industrial_Single-Package and Split System Unitary Air Conditioner_>= 135,000 and < 240,000 Btu/h_0_12.1 EER / 13.2 IEER_IEERee | Business_Standard_Standard Prescriptive_Electric_HVAC_Commercial/Industrial_Single-Package and Split System Unitary Air Conditioner_>= 135,000 and < 240,000 Btu/h_0_12.1 EER / 13.2 IEER | Business | Standard | Standard Prescriptive | Electric | HVAC | Commercial/Industrial | Single-Package and Split System Unitary Air Conditioner | >= 135,000 and < 240,000 Btu/h | 0 | 12.1 EER / 13.2 IEER | IEERee |  | 13.3 | Incremental above Ameren application minimum | IL TRM v9 | 4.4.15 | Single-Package and Split System Unitary Air Conditioners | CI-HVC-SPUA-V07-200101 | CI | HVC | SPUA | V07-200101
Business_Standard_Standard Prescriptive_Electric_HVAC_Commercial/Industrial_Single-Package and Split System Unitary Air Conditioner_>= 135,000 and < 240,000 Btu/h_0_12.1 EER / 13.2 IEER_EFLH | Business_Standard_Standard Prescriptive_Electric_HVAC_Commercial/Industrial_Single-Package and Split System Unitary Air Conditioner_>= 135,000 and < 240,000 Btu/h_0_12.1 EER / 13.2 IEER | Business | Standard | Standard Prescriptive | Electric | HVAC | Commercial/Industrial | Single-Package and Split System Unitary Air Conditioner | >= 135,000 and < 240,000 Btu/h | 0 | 12.1 EER / 13.2 IEER | EFLH |  | 1230 | Zone 3, Unknown Building Type | IL TRM v9 | 4.4.15 | Single-Package and Split System Unitary Air Conditioners | CI-HVC-SPUA-V07-200101 | CI | HVC | SPUA | V07-200101
Business_Standard_Standard Prescriptive_Electric_HVAC_Commercial/Industrial_Single-Package and Split System Unitary Air Conditioner_>= 135,000 and < 240,000 Btu/h_0_12.1 EER / 13.2 IEER_kBtu/hr | Business_Standard_Standard Prescriptive_Electric_HVAC_Commercial/Industrial_Single-Package and Split System Unitary Air Conditioner_>= 135,000 and < 240,000 Btu/h_0_12.1 EER / 13.2 IEER | Business | Standard | Standard Prescriptive | Electric | HVAC | Commercial/Industrial | Single-Package and Split System Unitary Air Conditioner | >= 135,000 and < 240,000 Btu/h | 0 | 12.1 EER / 13.2 IEER | kBtu/hr |  | 200 |  | IL TRM v9 | 4.4.15 | Single-Package and Split System Unitary Air Conditioners | CI-HVC-SPUA-V07-200101 | CI | HVC | SPUA | V07-200101
Business_Standard_Standard Prescriptive_Electric_HVAC_Commercial/Industrial_Single-Package and Split System Unitary Air Conditioner_>= 135,000 and < 240,000 Btu/h_0_12.1 EER / 13.2 IEER_EERbase | Business_Standard_Standard Prescriptive_Electric_HVAC_Commercial/Industrial_Single-Package and Split System Unitary Air Conditioner_>= 135,000 and < 240,000 Btu/h_0_12.1 EER / 13.2 IEER | Business | Standard | Standard Prescriptive | Electric | HVAC | Commercial/Industrial | Single-Package and Split System Unitary Air Conditioner | >= 135,000 and < 240,000 Btu/h | 0 | 12.1 EER / 13.2 IEER | EERbase |  | 10.8128 |  | IL TRM v9 | 4.4.15 | Single-Package and Split System Unitary Air Conditioners | CI-HVC-SPUA-V07-200101 | CI | HVC | SPUA | V07-200101
Business_Standard_Standard Prescriptive_Electric_HVAC_Commercial/Industrial_Single-Package and Split System Unitary Air Conditioner_>= 135,000 and < 240,000 Btu/h_0_12.1 EER / 13.2 IEER_EERee | Business_Standard_Standard Prescriptive_Electric_HVAC_Commercial/Industrial_Single-Package and Split System Unitary Air Conditioner_>= 135,000 and < 240,000 Btu/h_0_12.1 EER / 13.2 IEER | Business | Standard | Standard Prescriptive | Electric | HVAC | Commercial/Industrial | Single-Package and Split System Unitary Air Conditioner | >= 135,000 and < 240,000 Btu/h | 0 | 12.1 EER / 13.2 IEER | EERee |  | 12.2 | Incremental above Ameren application minimum | IL TRM v9 | 4.4.15 | Single-Package and Split System Unitary Air Conditioners | CI-HVC-SPUA-V07-200101 | CI | HVC | SPUA | V07-200101
Business_Standard_Standard Prescriptive_Electric_HVAC_Commercial/Industrial_Single-Package and Split System Unitary Air Conditioner_>= 135,000 and < 240,000 Btu/h_0_12.1 EER / 13.2 IEER_CF | Business_Standard_Standard Prescriptive_Electric_HVAC_Commercial/Industrial_Single-Package and Split System Unitary Air Conditioner_>= 135,000 and < 240,000 Btu/h_0_12.1 EER / 13.2 IEER | Business | Standard | Standard Prescriptive | Electric | HVAC | Commercial/Industrial | Single-Package and Split System Unitary Air Conditioner | >= 135,000 and < 240,000 Btu/h | 0 | 12.1 EER / 13.2 IEER | CF |  | 0.913 |  | IL TRM v9 | 4.4.15 | Single-Package and Split System Unitary Air Conditioners | CI-HVC-SPUA-V07-200101 | CI | HVC | SPUA | V07-200101
Business_Standard_Standard Prescriptive_Electric_HVAC_Commercial/Industrial_Single-Package and Split System Unitary Air Conditioner_>= 135,000 and < 240,000 Btu/h_0_12.1 EER / 13.2 IEER_Remaining Year kWh | Business_Standard_Standard Prescriptive_Electric_HVAC_Commercial/Industrial_Single-Package and Split System Unitary Air Conditioner_>= 135,000 and < 240,000 Btu/h_0_12.1 EER / 13.2 IEER | Business | Standard | Standard Prescriptive | Electric | HVAC | Commercial/Industrial | Single-Package and Split System Unitary Air Conditioner | >= 135,000 and < 240,000 Btu/h | 0 | 12.1 EER / 13.2 IEER | Remaining Year kWh |  | 0 |  | IL TRM v9 | 4.4.15 | Single-Package and Split System Unitary Air Conditioners | CI-HVC-SPUA-V07-200101 | CI | HVC | SPUA | V07-200101
Business_Standard_Standard Prescriptive_Electric_HVAC_Commercial/Industrial_Single-Package and Split System Unitary Air Conditioner_>= 135,000 and < 240,000 Btu/h_0_12.1 EER / 13.2 IEER_kWh Saved per Unit | Business_Standard_Standard Prescriptive_Electric_HVAC_Commercial/Industrial_Single-Package and Split System Unitary Air Conditioner_>= 135,000 and < 240,000 Btu/h_0_12.1 EER / 13.2 IEER | Business | Standard | Standard Prescriptive | Electric | HVAC | Commercial/Industrial | Single-Package and Split System Unitary Air Conditioner | >= 135,000 and < 240,000 Btu/h | 0 | 12.1 EER / 13.2 IEER | kWh Saved per Unit |  | 1342.4691 |  | IL TRM v9 | 4.4.15 | Single-Package and Split System Unitary Air Conditioners | CI-HVC-SPUA-V07-200101 | CI | HVC | SPUA | V07-200101
Business_Standard_Standard Prescriptive_Electric_HVAC_Commercial/Industrial_Single-Package and Split System Unitary Air Conditioner_>= 135,000 and < 240,000 Btu/h_0_12.1 EER / 13.2 IEER_Remaining Year kW | Business_Standard_Standard Prescriptive_Electric_HVAC_Commercial/Industrial_Single-Package and Split System Unitary Air Conditioner_>= 135,000 and < 240,000 Btu/h_0_12.1 EER / 13.2 IEER | Business | Standard | Standard Prescriptive | Electric | HVAC | Commercial/Industrial | Single-Package and Split System Unitary Air Conditioner | >= 135,000 and < 240,000 Btu/h | 0 | 12.1 EER / 13.2 IEER | Remaining Year kW |  | 0 |  | IL TRM v9 | 4.4.15 | Single-Package and Split System Unitary Air Conditioners | CI-HVC-SPUA-V07-200101 | CI | HVC | SPUA | V07-200101
Business_Standard_Standard Prescriptive_Electric_HVAC_Commercial/Industrial_Single-Package and Split System Unitary Air Conditioner_>= 135,000 and < 240,000 Btu/h_0_12.1 EER / 13.2 IEER_Coincident Peak kW Saved per Unit | Business_Standard_Standard Prescriptive_Electric_HVAC_Commercial/Industrial_Single-Package and Split System Unitary Air Conditioner_>= 135,000 and < 240,000 Btu/h_0_12.1 EER / 13.2 IEER | Business | Standard | Standard Prescriptive | Electric | HVAC | Commercial/Industrial | Single-Package and Split System Unitary Air Conditioner | >= 135,000 and < 240,000 Btu/h | 0 | 12.1 EER / 13.2 IEER | Coincident Peak kW Saved per Unit |  | 1.9202 |  | IL TRM v9 | 4.4.15 | Single-Package and Split System Unitary Air Conditioners | CI-HVC-SPUA-V07-200101 | CI | HVC | SPUA | V07-200101
Business_Standard_Standard Prescriptive_Electric_HVAC_Commercial/Industrial_Single-Package and Split System Unitary Air Conditioner_>= 135,000 and < 240,000 Btu/h_0_12.1 EER / 13.2 IEER_Remaining Year Therms | Business_Standard_Standard Prescriptive_Electric_HVAC_Commercial/Industrial_Single-Package and Split System Unitary Air Conditioner_>= 135,000 and < 240,000 Btu/h_0_12.1 EER / 13.2 IEER | Business | Standard | Standard Prescriptive | Electric | HVAC | Commercial/Industrial | Single-Package and Split System Unitary Air Conditioner | >= 135,000 and < 240,000 Btu/h | 0 | 12.1 EER / 13.2 IEER | Remaining Year Therms |  | 0 |  | IL TRM v9 | 4.4.15 | Single-Package and Split System Unitary Air Conditioners | CI-HVC-SPUA-V07-200101 | CI | HVC | SPUA | V07-200101
Business_Standard_Standard Prescriptive_Electric_HVAC_Commercial/Industrial_Single-Package and Split System Unitary Air Conditioner_>= 135,000 and < 240,000 Btu/h_0_12.1 EER / 13.2 IEER_Therms Saved per Unit | Business_Standard_Standard Prescriptive_Electric_HVAC_Commercial/Industrial_Single-Package and Split System Unitary Air Conditioner_>= 135,000 and < 240,000 Btu/h_0_12.1 EER / 13.2 IEER | Business | Standard | Standard Prescriptive | Electric | HVAC | Commercial/Industrial | Single-Package and Split System Unitary Air Conditioner | >= 135,000 and < 240,000 Btu/h | 0 | 12.1 EER / 13.2 IEER | Therms Saved per Unit |  | 0 |  | IL TRM v9 | 4.4.15 | Single-Package and Split System Unitary Air Conditioners | CI-HVC-SPUA-V07-200101 | CI | HVC | SPUA | V07-200101
Business_Standard_Standard Prescriptive_Electric_HVAC_Commercial/Industrial_Single-Package and Split System Unitary Air Conditioner_>= 135,000 and < 240,000 Btu/h_0_12.1 EER / 13.2 IEER_Remaining Life | Business_Standard_Standard Prescriptive_Electric_HVAC_Commercial/Industrial_Single-Package and Split System Unitary Air Conditioner_>= 135,000 and < 240,000 Btu/h_0_12.1 EER / 13.2 IEER | Business | Standard | Standard Prescriptive | Electric | HVAC | Commercial/Industrial | Single-Package and Split System Unitary Air Conditioner | >= 135,000 and < 240,000 Btu/h | 0 | 12.1 EER / 13.2 IEER | Remaining Life |  | 0 |  | IL TRM v9 | 4.4.15 | Single-Package and Split System Unitary Air Conditioners | CI-HVC-SPUA-V07-200101 | CI | HVC | SPUA | V07-200101
Business_Standard_Standard Prescriptive_Electric_HVAC_Commercial/Industrial_Single-Package and Split System Unitary Air Conditioner_>= 135,000 and < 240,000 Btu/h_0_12.1 EER / 13.2 IEER_Lifetime (years) | Business_Standard_Standard Prescriptive_Electric_HVAC_Commercial/Industrial_Single-Package and Split System Unitary Air Conditioner_>= 135,000 and < 240,000 Btu/h_0_12.1 EER / 13.2 IEER | Business | Standard | Standard Prescriptive | Electric | HVAC | Commercial/Industrial | Single-Package and Split System Unitary Air Conditioner | >= 135,000 and < 240,000 Btu/h | 0 | 12.1 EER / 13.2 IEER | Lifetime (years) |  | 15 |  | IL TRM v9 | 4.4.15 | Single-Package and Split System Unitary Air Conditioners | CI-HVC-SPUA-V07-200101 | CI | HVC | SPUA | V07-200101
Business_Standard_Standard Prescriptive_Electric_HVAC_Commercial/Industrial_Single-Package and Split System Unitary Air Conditioner_>= 135,000 and < 240,000 Btu/h_0_12.1 EER / 13.2 IEER_Incremental Cost | Business_Standard_Standard Prescriptive_Electric_HVAC_Commercial/Industrial_Single-Package and Split System Unitary Air Conditioner_>= 135,000 and < 240,000 Btu/h_0_12.1 EER / 13.2 IEER | Business | Standard | Standard Prescriptive | Electric | HVAC | Commercial/Industrial | Single-Package and Split System Unitary Air Conditioner | >= 135,000 and < 240,000 Btu/h | 0 | 12.1 EER / 13.2 IEER | Incremental Cost |  | 1050 | 135,000 Btu/hr to > 250,000 Btu/hr, Up to and including CEE Tier 1 units | IL TRM v9 | 4.4.15 | Single-Package and Split System Unitary Air Conditioners | CI-HVC-SPUA-V07-200101 | CI | HVC | SPUA | V07-200101
Business_Standard_Standard Prescriptive_Electric_HVAC_Commercial/Industrial_Single-Package and Split System Unitary Air Conditioner_>= 135,000 and < 240,000 Btu/h_0_12.1 EER / 13.2 IEER_O&M Cost Adjustment | Business_Standard_Standard Prescriptive_Electric_HVAC_Commercial/Industrial_Single-Package and Split System Unitary Air Conditioner_>= 135,000 and < 240,000 Btu/h_0_12.1 EER / 13.2 IEER | Business | Standard | Standard Prescriptive | Electric | HVAC | Commercial/Industrial | Single-Package and Split System Unitary Air Conditioner | >= 135,000 and < 240,000 Btu/h | 0 | 12.1 EER / 13.2 IEER | O&M Cost Adjustment |  | 0 |  | IL TRM v9 | 4.4.15 | Single-Package and Split System Unitary Air Conditioners | CI-HVC-SPUA-V07-200101 | CI | HVC | SPUA | V07-200101
Business_Standard_Standard Prescriptive_Electric_HVAC_Commercial/Industrial_Single-Package and Split System Unitary Air Conditioner_>= 135,000 and < 240,000 Btu/h_0_12.1 EER / 13.2 IEER_Measure Delivery Cost | Business_Standard_Standard Prescriptive_Electric_HVAC_Commercial/Industrial_Single-Package and Split System Unitary Air Conditioner_>= 135,000 and < 240,000 Btu/h_0_12.1 EER / 13.2 IEER | Business | Standard | Standard Prescriptive | Electric | HVAC | Commercial/Industrial | Single-Package and Split System Unitary Air Conditioner | >= 135,000 and < 240,000 Btu/h | 0 | 12.1 EER / 13.2 IEER | Measure Delivery Cost |  | 0 |  | IL TRM v9 | 4.4.15 | Single-Package and Split System Unitary Air Conditioners | CI-HVC-SPUA-V07-200101 | CI | HVC | SPUA | V07-200101
Business_Standard_Standard Prescriptive_Electric_HVAC_Commercial/Industrial_Single-Package and Split System Unitary Air Conditioner_>= 135,000 and < 240,000 Btu/h_0_12.1 EER / 13.2 IEER_ | Business_Standard_Standard Prescriptive_Electric_HVAC_Commercial/Industrial_Single-Package and Split System Unitary Air Conditioner_>= 135,000 and < 240,000 Btu/h_0_12.1 EER / 13.2 IEER | Business | Standard | Standard Prescriptive | Electric | HVAC | Commercial/Industrial | Single-Package and Split System Unitary Air Conditioner | >= 135,000 and < 240,000 Btu/h | 0 | 12.1 EER / 13.2 IEER | [8 empty] | ERROR
Business_Standard_Standard Prescriptive_Electric_HVAC_Commercial/Industrial_Single-Package and Split System Unitary Air Conditioner_>= 240,000 and < 760,000 Btu/h_0_10.8 EER / 12.3 IEER_kBtu/hr | Business_Standard_Standard Prescriptive_Electric_HVAC_Commercial/Industrial_Single-Package and Split System Unitary Air Conditioner_>= 240,000 and < 760,000 Btu/h_0_10.8 EER / 12.3 IEER | Business | Standard | Standard Prescriptive | Electric | HVAC | Commercial/Industrial | Single-Package and Split System Unitary Air Conditioner | >= 240,000 and < 760,000 Btu/h | 0 | 10.8 EER / 12.3 IEER | kBtu/hr |  | 500 |  | IL TRM v9 | 4.4.15 | Single-Package and Split System Unitary Air Conditioners | CI-HVC-SPUA-V07-200101 | CI | HVC | SPUA | V07-200101
Business_Standard_Standard Prescriptive_Electric_HVAC_Commercial/Industrial_Single-Package and Split System Unitary Air Conditioner_>= 240,000 and < 760,000 Btu/h_0_10.8 EER / 12.3 IEER_IEERbase | Business_Standard_Standard Prescriptive_Electric_HVAC_Commercial/Industrial_Single-Package and Split System Unitary Air Conditioner_>= 240,000 and < 760,000 Btu/h_0_10.8 EER / 12.3 IEER | Business | Standard | Standard Prescriptive | Electric | HVAC | Commercial/Industrial | Single-Package and Split System Unitary Air Conditioner | >= 240,000 and < 760,000 Btu/h | 0 | 10.8 EER / 12.3 IEER | IEERbase |  | 11.6 | Electric Resistance Heating or No Heating | IL TRM v9 | 4.4.15 | Single-Package and Split System Unitary Air Conditioners | CI-HVC-SPUA-V07-200101 | CI | HVC | SPUA | V07-200101
Business_Standard_Standard Prescriptive_Electric_HVAC_Commercial/Industrial_Single-Package and Split System Unitary Air Conditioner_>= 240,000 and < 760,000 Btu/h_0_10.8 EER / 12.3 IEER_IEERee | Business_Standard_Standard Prescriptive_Electric_HVAC_Commercial/Industrial_Single-Package and Split System Unitary Air Conditioner_>= 240,000 and < 760,000 Btu/h_0_10.8 EER / 12.3 IEER | Business | Standard | Standard Prescriptive | Electric | HVAC | Commercial/Industrial | Single-Package and Split System Unitary Air Conditioner | >= 240,000 and < 760,000 Btu/h | 0 | 10.8 EER / 12.3 IEER | IEERee |  | 12.4 | Incremental above Ameren application minimum | IL TRM v9 | 4.4.15 | Single-Package and Split System Unitary Air Conditioners | CI-HVC-SPUA-V07-200101 | CI | HVC | SPUA | V07-200101
Business_Standard_Standard Prescriptive_Electric_HVAC_Commercial/Industrial_Single-Package and Split System Unitary Air Conditioner_>= 240,000 and < 760,000 Btu/h_0_10.8 EER / 12.3 IEER_EFLH | Business_Standard_Standard Prescriptive_Electric_HVAC_Commercial/Industrial_Single-Package and Split System Unitary Air Conditioner_>= 240,000 and < 760,000 Btu/h_0_10.8 EER / 12.3 IEER | Business | Standard | Standard Prescriptive | Electric | HVAC | Commercial/Industrial | Single-Package and Split System Unitary Air Conditioner | >= 240,000 and < 760,000 Btu/h | 0 | 10.8 EER / 12.3 IEER | EFLH |  | 1230 | Zone 3, Unknown Building Type | IL TRM v9 | 4.4.15 | Single-Package and Split System Unitary Air Conditioners | CI-HVC-SPUA-V07-200101 | CI | HVC | SPUA | V07-200101
Business_Standard_Standard Prescriptive_Electric_HVAC_Commercial/Industrial_Single-Package and Split System Unitary Air Conditioner_>= 240,000 and < 760,000 Btu/h_0_10.8 EER / 12.3 IEER_kBtu/hr | Business_Standard_Standard Prescriptive_Electric_HVAC_Commercial/Industrial_Single-Package and Split System Unitary Air Conditioner_>= 240,000 and < 760,000 Btu/h_0_10.8 EER / 12.3 IEER | Business | Standard | Standard Prescriptive | Electric | HVAC | Commercial/Industrial | Single-Package and Split System Unitary Air Conditioner | >= 240,000 and < 760,000 Btu/h | 0 | 10.8 EER / 12.3 IEER | kBtu/hr |  | 500 |  | IL TRM v9 | 4.4.15 | Single-Package and Split System Unitary Air Conditioners | CI-HVC-SPUA-V07-200101 | CI | HVC | SPUA | V07-200101
Business_Standard_Standard Prescriptive_Electric_HVAC_Commercial/Industrial_Single-Package and Split System Unitary Air Conditioner_>= 240,000 and < 760,000 Btu/h_0_10.8 EER / 12.3 IEER_EERbase | Business_Standard_Standard Prescriptive_Electric_HVAC_Commercial/Industrial_Single-Package and Split System Unitary Air Conditioner_>= 240,000 and < 760,000 Btu/h_0_10.8 EER / 12.3 IEER | Business | Standard | Standard Prescriptive | Electric | HVAC | Commercial/Industrial | Single-Package and Split System Unitary Air Conditioner | >= 240,000 and < 760,000 Btu/h | 0 | 10.8 EER / 12.3 IEER | EERbase |  | 10.3008 |  | IL TRM v9 | 4.4.15 | Single-Package and Split System Unitary Air Conditioners | CI-HVC-SPUA-V07-200101 | CI | HVC | SPUA | V07-200101
Business_Standard_Standard Prescriptive_Electric_HVAC_Commercial/Industrial_Single-Package and Split System Unitary Air Conditioner_>= 240,000 and < 760,000 Btu/h_0_10.8 EER / 12.3 IEER_EERee | Business_Standard_Standard Prescriptive_Electric_HVAC_Commercial/Industrial_Single-Package and Split System Unitary Air Conditioner_>= 240,000 and < 760,000 Btu/h_0_10.8 EER / 12.3 IEER | Business | Standard | Standard Prescriptive | Electric | HVAC | Commercial/Industrial | Single-Package and Split System Unitary Air Conditioner | >= 240,000 and < 760,000 Btu/h | 0 | 10.8 EER / 12.3 IEER | EERee |  | 10.9 | Incremental above Ameren application minimum | IL TRM v9 | 4.4.15 | Single-Package and Split System Unitary Air Conditioners | CI-HVC-SPUA-V07-200101 | CI | HVC | SPUA | V07-200101
Business_Standard_Standard Prescriptive_Electric_HVAC_Commercial/Industrial_Single-Package and Split System Unitary Air Conditioner_>= 240,000 and < 760,000 Btu/h_0_10.8 EER / 12.3 IEER_CF | Business_Standard_Standard Prescriptive_Electric_HVAC_Commercial/Industrial_Single-Package and Split System Unitary Air Conditioner_>= 240,000 and < 760,000 Btu/h_0_10.8 EER / 12.3 IEER | Business | Standard | Standard Prescriptive | Electric | HVAC | Commercial/Industrial | Single-Package and Split System Unitary Air Conditioner | >= 240,000 and < 760,000 Btu/h | 0 | 10.8 EER / 12.3 IEER | CF |  | 0.913 |  | IL TRM v9 | 4.4.15 | Single-Package and Split System Unitary Air Conditioners | CI-HVC-SPUA-V07-200101 | CI | HVC | SPUA | V07-200101
Business_Standard_Standard Prescriptive_Electric_HVAC_Commercial/Industrial_Single-Package and Split System Unitary Air Conditioner_>= 240,000 and < 760,000 Btu/h_0_10.8 EER / 12.3 IEER_Remaining Year kWh | Business_Standard_Standard Prescriptive_Electric_HVAC_Commercial/Industrial_Single-Package and Split System Unitary Air Conditioner_>= 240,000 and < 760,000 Btu/h_0_10.8 EER / 12.3 IEER | Business | Standard | Standard Prescriptive | Electric | HVAC | Commercial/Industrial | Single-Package and Split System Unitary Air Conditioner | >= 240,000 and < 760,000 Btu/h | 0 | 10.8 EER / 12.3 IEER | Remaining Year kWh |  | 0 |  | IL TRM v9 | 4.4.15 | Single-Package and Split System Unitary Air Conditioners | CI-HVC-SPUA-V07-200101 | CI | HVC | SPUA | V07-200101
Business_Standard_Standard Prescriptive_Electric_HVAC_Commercial/Industrial_Single-Package and Split System Unitary Air Conditioner_>= 240,000 and < 760,000 Btu/h_0_10.8 EER / 12.3 IEER_kWh Saved per Unit | Business_Standard_Standard Prescriptive_Electric_HVAC_Commercial/Industrial_Single-Package and Split System Unitary Air Conditioner_>= 240,000 and < 760,000 Btu/h_0_10.8 EER / 12.3 IEER | Business | Standard | Standard Prescriptive | Electric | HVAC | Commercial/Industrial | Single-Package and Split System Unitary Air Conditioner | >= 240,000 and < 760,000 Btu/h | 0 | 10.8 EER / 12.3 IEER | kWh Saved per Unit |  | 3420.4672 |  | IL TRM v9 | 4.4.15 | Single-Package and Split System Unitary Air Conditioners | CI-HVC-SPUA-V07-200101 | CI | HVC | SPUA | V07-200101
Business_Standard_Standard Prescriptive_Electric_HVAC_Commercial/Industrial_Single-Package and Split System Unitary Air Conditioner_>= 240,000 and < 760,000 Btu/h_0_10.8 EER / 12.3 IEER_Remaining Year kW | Business_Standard_Standard Prescriptive_Electric_HVAC_Commercial/Industrial_Single-Package and Split System Unitary Air Conditioner_>= 240,000 and < 760,000 Btu/h_0_10.8 EER / 12.3 IEER | Business | Standard | Standard Prescriptive | Electric | HVAC | Commercial/Industrial | Single-Package and Split System Unitary Air Conditioner | >= 240,000 and < 760,000 Btu/h | 0 | 10.8 EER / 12.3 IEER | Remaining Year kW |  | 0 |  | IL TRM v9 | 4.4.15 | Single-Package and Split System Unitary Air Conditioners | CI-HVC-SPUA-V07-200101 | CI | HVC | SPUA | V07-200101
Business_Standard_Standard Prescriptive_Electric_HVAC_Commercial/Industrial_Single-Package and Split System Unitary Air Conditioner_>= 240,000 and < 760,000 Btu/h_0_10.8 EER / 12.3 IEER_Coincident Peak kW Saved per Unit | Business_Standard_Standard Prescriptive_Electric_HVAC_Commercial/Industrial_Single-Package and Split System Unitary Air Conditioner_>= 240,000 and < 760,000 Btu/h_0_10.8 EER / 12.3 IEER | Business | Standard | Standard Prescriptive | Electric | HVAC | Commercial/Industrial | Single-Package and Split System Unitary Air Conditioner | >= 240,000 and < 760,000 Btu/h | 0 | 10.8 EER / 12.3 IEER | Coincident Peak kW Saved per Unit |  | 2.4362 |  | IL TRM v9 | 4.4.15 | Single-Package and Split System Unitary Air Conditioners | CI-HVC-SPUA-V07-200101 | CI | HVC | SPUA | V07-200101
Business_Standard_Standard Prescriptive_Electric_HVAC_Commercial/Industrial_Single-Package and Split System Unitary Air Conditioner_>= 240,000 and < 760,000 Btu/h_0_10.8 EER / 12.3 IEER_Remaining Year Therms | Business_Standard_Standard Prescriptive_Electric_HVAC_Commercial/Industrial_Single-Package and Split System Unitary Air Conditioner_>= 240,000 and < 760,000 Btu/h_0_10.8 EER / 12.3 IEER | Business | Standard | Standard Prescriptive | Electric | HVAC | Commercial/Industrial | Single-Package and Split System Unitary Air Conditioner | >= 240,000 and < 760,000 Btu/h | 0 | 10.8 EER / 12.3 IEER | Remaining Year Therms |  | 0 |  | IL TRM v9 | 4.4.15 | Single-Package and Split System Unitary Air Conditioners | CI-HVC-SPUA-V07-200101 | CI | HVC | SPUA | V07-200101
Business_Standard_Standard Prescriptive_Electric_HVAC_Commercial/Industrial_Single-Package and Split System Unitary Air Conditioner_>= 240,000 and < 760,000 Btu/h_0_10.8 EER / 12.3 IEER_Therms Saved per Unit | Business_Standard_Standard Prescriptive_Electric_HVAC_Commercial/Industrial_Single-Package and Split System Unitary Air Conditioner_>= 240,000 and < 760,000 Btu/h_0_10.8 EER / 12.3 IEER | Business | Standard | Standard Prescriptive | Electric | HVAC | Commercial/Industrial | Single-Package and Split System Unitary Air Conditioner | >= 240,000 and < 760,000 Btu/h | 0 | 10.8 EER / 12.3 IEER | Therms Saved per Unit |  | 0 |  | IL TRM v9 | 4.4.15 | Single-Package and Split System Unitary Air Conditioners | CI-HVC-SPUA-V07-200101 | CI | HVC | SPUA | V07-200101
Business_Standard_Standard Prescriptive_Electric_HVAC_Commercial/Industrial_Single-Package and Split System Unitary Air Conditioner_>= 240,000 and < 760,000 Btu/h_0_10.8 EER / 12.3 IEER_Remaining Life | Business_Standard_Standard Prescriptive_Electric_HVAC_Commercial/Industrial_Single-Package and Split System Unitary Air Conditioner_>= 240,000 and < 760,000 Btu/h_0_10.8 EER / 12.3 IEER | Business | Standard | Standard Prescriptive | Electric | HVAC | Commercial/Industrial | Single-Package and Split System Unitary Air Conditioner | >= 240,000 and < 760,000 Btu/h | 0 | 10.8 EER / 12.3 IEER | Remaining Life |  | 0 |  | IL TRM v9 | 4.4.15 | Single-Package and Split System Unitary Air Conditioners | CI-HVC-SPUA-V07-200101 | CI | HVC | SPUA | V07-200101
Business_Standard_Standard Prescriptive_Electric_HVAC_Commercial/Industrial_Single-Package and Split System Unitary Air Conditioner_>= 240,000 and < 760,000 Btu/h_0_10.8 EER / 12.3 IEER_Lifetime (years) | Business_Standard_Standard Prescriptive_Electric_HVAC_Commercial/Industrial_Single-Package and Split System Unitary Air Conditioner_>= 240,000 and < 760,000 Btu/h_0_10.8 EER / 12.3 IEER | Business | Standard | Standard Prescriptive | Electric | HVAC | Commercial/Industrial | Single-Package and Split System Unitary Air Conditioner | >= 240,000 and < 760,000 Btu/h | 0 | 10.8 EER / 12.3 IEER | Lifetime (years) |  | 15 |  | IL TRM v9 | 4.4.15 | Single-Package and Split System Unitary Air Conditioners | CI-HVC-SPUA-V07-200101 | CI | HVC | SPUA | V07-200101
Business_Standard_Standard Prescriptive_Electric_HVAC_Commercial/Industrial_Single-Package and Split System Unitary Air Conditioner_>= 240,000 and < 760,000 Btu/h_0_10.8 EER / 12.3 IEER_Incremental Cost | Business_Standard_Standard Prescriptive_Electric_HVAC_Commercial/Industrial_Single-Package and Split System Unitary Air Conditioner_>= 240,000 and < 760,000 Btu/h_0_10.8 EER / 12.3 IEER | Business | Standard | Standard Prescriptive | Electric | HVAC | Commercial/Industrial | Single-Package and Split System Unitary Air Conditioner | >= 240,000 and < 760,000 Btu/h | 0 | 10.8 EER / 12.3 IEER | Incremental Cost |  | 791.6667 | 250,000 Btu/hr and greater, Up to and including CEE Tier 1 units | IL TRM v9 | 4.4.15 | Single-Package and Split System Unitary Air Conditioners | CI-HVC-SPUA-V07-200101 | CI | HVC | SPUA | V07-200101
Business_Standard_Standard Prescriptive_Electric_HVAC_Commercial/Industrial_Single-Package and Split System Unitary Air Conditioner_>= 240,000 and < 760,000 Btu/h_0_10.8 EER / 12.3 IEER_O&M Cost Adjustment | Business_Standard_Standard Prescriptive_Electric_HVAC_Commercial/Industrial_Single-Package and Split System Unitary Air Conditioner_>= 240,000 and < 760,000 Btu/h_0_10.8 EER / 12.3 IEER | Business | Standard | Standard Prescriptive | Electric | HVAC | Commercial/Industrial | Single-Package and Split System Unitary Air Conditioner | >= 240,000 and < 760,000 Btu/h | 0 | 10.8 EER / 12.3 IEER | O&M Cost Adjustment |  | 0 |  | IL TRM v9 | 4.4.15 | Single-Package and Split System Unitary Air Conditioners | CI-HVC-SPUA-V07-200101 | CI | HVC | SPUA | V07-200101
Business_Standard_Standard Prescriptive_Electric_HVAC_Commercial/Industrial_Single-Package and Split System Unitary Air Conditioner_>= 240,000 and < 760,000 Btu/h_0_10.8 EER / 12.3 IEER_Measure Delivery Cost | Business_Standard_Standard Prescriptive_Electric_HVAC_Commercial/Industrial_Single-Package and Split System Unitary Air Conditioner_>= 240,000 and < 760,000 Btu/h_0_10.8 EER / 12.3 IEER | Business | Standard | Standard Prescriptive | Electric | HVAC | Commercial/Industrial | Single-Package and Split System Unitary Air Conditioner | >= 240,000 and < 760,000 Btu/h | 0 | 10.8 EER / 12.3 IEER | Measure Delivery Cost |  | 0 |  | IL TRM v9 | 4.4.15 | Single-Package and Split System Unitary Air Conditioners | CI-HVC-SPUA-V07-200101 | CI | HVC | SPUA | V07-200101
Business_Standard_Standard Prescriptive_Electric_HVAC_Commercial/Industrial_Single-Package and Split System Unitary Air Conditioner_>= 240,000 and < 760,000 Btu/h_0_10.8 EER / 12.3 IEER_ | Business_Standard_Standard Prescriptive_Electric_HVAC_Commercial/Industrial_Single-Package and Split System Unitary Air Conditioner_>= 240,000 and < 760,000 Btu/h_0_10.8 EER / 12.3 IEER | Business | Standard | Standard Prescriptive | Electric | HVAC | Commercial/Industrial | Single-Package and Split System Unitary Air Conditioner | >= 240,000 and < 760,000 Btu/h | 0 | 10.8 EER / 12.3 IEER | [8 empty] | ERROR
Business_Standard_Standard Prescriptive_Electric_HVAC_Commercial/Industrial_Single-Package and Split System Unitary Air Conditioner_>= 760,000 Btu/h_0_10.3 EER / 11.5 IEER_kBtu/hr | Business_Standard_Standard Prescriptive_Electric_HVAC_Commercial/Industrial_Single-Package and Split System Unitary Air Conditioner_>= 760,000 Btu/h_0_10.3 EER / 11.5 IEER | Business | Standard | Standard Prescriptive | Electric | HVAC | Commercial/Industrial | Single-Package and Split System Unitary Air Conditioner | >= 760,000 Btu/h | 0 | 10.3 EER / 11.5 IEER | kBtu/hr |  | 1000 |  | IL TRM v9 | 4.4.15 | Single-Package and Split System Unitary Air Conditioners | CI-HVC-SPUA-V07-200101 | CI | HVC | SPUA | V07-200101
Business_Standard_Standard Prescriptive_Electric_HVAC_Commercial/Industrial_Single-Package and Split System Unitary Air Conditioner_>= 760,000 Btu/h_0_10.3 EER / 11.5 IEER_IEERbase | Business_Standard_Standard Prescriptive_Electric_HVAC_Commercial/Industrial_Single-Package and Split System Unitary Air Conditioner_>= 760,000 Btu/h_0_10.3 EER / 11.5 IEER | Business | Standard | Standard Prescriptive | Electric | HVAC | Commercial/Industrial | Single-Package and Split System Unitary Air Conditioner | >= 760,000 Btu/h | 0 | 10.3 EER / 11.5 IEER | IEERbase |  | 11.2 | Electric Resistance Heating or No Heating | IL TRM v9 | 4.4.15 | Single-Package and Split System Unitary Air Conditioners | CI-HVC-SPUA-V07-200101 | CI | HVC | SPUA | V07-200101
Business_Standard_Standard Prescriptive_Electric_HVAC_Commercial/Industrial_Single-Package and Split System Unitary Air Conditioner_>= 760,000 Btu/h_0_10.3 EER / 11.5 IEER_IEERee | Business_Standard_Standard Prescriptive_Electric_HVAC_Commercial/Industrial_Single-Package and Split System Unitary Air Conditioner_>= 760,000 Btu/h_0_10.3 EER / 11.5 IEER | Business | Standard | Standard Prescriptive | Electric | HVAC | Commercial/Industrial | Single-Package and Split System Unitary Air Conditioner | >= 760,000 Btu/h | 0 | 10.3 EER / 11.5 IEER | IEERee |  | 11.6 | Incremental above Ameren application minimum | IL TRM v9 | 4.4.15 | Single-Package and Split System Unitary Air Conditioners | CI-HVC-SPUA-V07-200101 | CI | HVC | SPUA | V07-200101
Business_Standard_Standard Prescriptive_Electric_HVAC_Commercial/Industrial_Single-Package and Split System Unitary Air Conditioner_>= 760,000 Btu/h_0_10.3 EER / 11.5 IEER_EFLH | Business_Standard_Standard Prescriptive_Electric_HVAC_Commercial/Industrial_Single-Package and Split System Unitary Air Conditioner_>= 760,000 Btu/h_0_10.3 EER / 11.5 IEER | Business | Standard | Standard Prescriptive | Electric | HVAC | Commercial/Industrial | Single-Package and Split System Unitary Air Conditioner | >= 760,000 Btu/h | 0 | 10.3 EER / 11.5 IEER | EFLH |  | 1230 | Zone 3, Unknown Building Type | IL TRM v9 | 4.4.15 | Single-Package and Split System Unitary Air Conditioners | CI-HVC-SPUA-V07-200101 | CI | HVC | SPUA | V07-200101
Business_Standard_Standard Prescriptive_Electric_HVAC_Commercial/Industrial_Single-Package and Split System Unitary Air Conditioner_>= 760,000 Btu/h_0_10.3 EER / 11.5 IEER_kBtu/hr | Business_Standard_Standard Prescriptive_Electric_HVAC_Commercial/Industrial_Single-Package and Split System Unitary Air Conditioner_>= 760,000 Btu/h_0_10.3 EER / 11.5 IEER | Business | Standard | Standard Prescriptive | Electric | HVAC | Commercial/Industrial | Single-Package and Split System Unitary Air Conditioner | >= 760,000 Btu/h | 0 | 10.3 EER / 11.5 IEER | kBtu/hr |  | 1000 |  | IL TRM v9 | 4.4.15 | Single-Package and Split System Unitary Air Conditioners | CI-HVC-SPUA-V07-200101 | CI | HVC | SPUA | V07-200101
Business_Standard_Standard Prescriptive_Electric_HVAC_Commercial/Industrial_Single-Package and Split System Unitary Air Conditioner_>= 760,000 Btu/h_0_10.3 EER / 11.5 IEER_EERbase | Business_Standard_Standard Prescriptive_Electric_HVAC_Commercial/Industrial_Single-Package and Split System Unitary Air Conditioner_>= 760,000 Btu/h_0_10.3 EER / 11.5 IEER | Business | Standard | Standard Prescriptive | Electric | HVAC | Commercial/Industrial | Single-Package and Split System Unitary Air Conditioner | >= 760,000 Btu/h | 0 | 10.3 EER / 11.5 IEER | EERbase |  | 9.7 |  | IL TRM v9 | 4.4.15 | Single-Package and Split System Unitary Air Conditioners | CI-HVC-SPUA-V07-200101 | CI | HVC | SPUA | V07-200101
Business_Standard_Standard Prescriptive_Electric_HVAC_Commercial/Industrial_Single-Package and Split System Unitary Air Conditioner_>= 760,000 Btu/h_0_10.3 EER / 11.5 IEER_EERee | Business_Standard_Standard Prescriptive_Electric_HVAC_Commercial/Industrial_Single-Package and Split System Unitary Air Conditioner_>= 760,000 Btu/h_0_10.3 EER / 11.5 IEER | Business | Standard | Standard Prescriptive | Electric | HVAC | Commercial/Industrial | Single-Package and Split System Unitary Air Conditioner | >= 760,000 Btu/h | 0 | 10.3 EER / 11.5 IEER | EERee |  | 10.4 | Incremental above Ameren application minimum | IL TRM v9 | 4.4.15 | Single-Package and Split System Unitary Air Conditioners | CI-HVC-SPUA-V07-200101 | CI | HVC | SPUA | V07-200101
Business_Standard_Standard Prescriptive_Electric_HVAC_Commercial/Industrial_Single-Package and Split System Unitary Air Conditioner_>= 760,000 Btu/h_0_10.3 EER / 11.5 IEER_CF | Business_Standard_Standard Prescriptive_Electric_HVAC_Commercial/Industrial_Single-Package and Split System Unitary Air Conditioner_>= 760,000 Btu/h_0_10.3 EER / 11.5 IEER | Business | Standard | Standard Prescriptive | Electric | HVAC | Commercial/Industrial | Single-Package and Split System Unitary Air Conditioner | >= 760,000 Btu/h | 0 | 10.3 EER / 11.5 IEER | CF |  | 0.913 |  | IL TRM v9 | 4.4.15 | Single-Package and Split System Unitary Air Conditioners | CI-HVC-SPUA-V07-200101 | CI | HVC | SPUA | V07-200101
Business_Standard_Standard Prescriptive_Electric_HVAC_Commercial/Industrial_Single-Package and Split System Unitary Air Conditioner_>= 760,000 Btu/h_0_10.3 EER / 11.5 IEER_Remaining Year kWh | Business_Standard_Standard Prescriptive_Electric_HVAC_Commercial/Industrial_Single-Package and Split System Unitary Air Conditioner_>= 760,000 Btu/h_0_10.3 EER / 11.5 IEER | Business | Standard | Standard Prescriptive | Electric | HVAC | Commercial/Industrial | Single-Package and Split System Unitary Air Conditioner | >= 760,000 Btu/h | 0 | 10.3 EER / 11.5 IEER | Remaining Year kWh |  | 0 |  | IL TRM v9 | 4.4.15 | Single-Package and Split System Unitary Air Conditioners | CI-HVC-SPUA-V07-200101 | CI | HVC | SPUA | V07-200101
Business_Standard_Standard Prescriptive_Electric_HVAC_Commercial/Industrial_Single-Package and Split System Unitary Air Conditioner_>= 760,000 Btu/h_0_10.3 EER / 11.5 IEER_kWh Saved per Unit | Business_Standard_Standard Prescriptive_Electric_HVAC_Commercial/Industrial_Single-Package and Split System Unitary Air Conditioner_>= 760,000 Btu/h_0_10.3 EER / 11.5 IEER | Business | Standard | Standard Prescriptive | Electric | HVAC | Commercial/Industrial | Single-Package and Split System Unitary Air Conditioner | >= 760,000 Btu/h | 0 | 10.3 EER / 11.5 IEER | kWh Saved per Unit |  | 3786.9458 |  | IL TRM v9 | 4.4.15 | Single-Package and Split System Unitary Air Conditioners | CI-HVC-SPUA-V07-200101 | CI | HVC | SPUA | V07-200101
Business_Standard_Standard Prescriptive_Electric_HVAC_Commercial/Industrial_Single-Package and Split System Unitary Air Conditioner_>= 760,000 Btu/h_0_10.3 EER / 11.5 IEER_Remaining Year kW | Business_Standard_Standard Prescriptive_Electric_HVAC_Commercial/Industrial_Single-Package and Split System Unitary Air Conditioner_>= 760,000 Btu/h_0_10.3 EER / 11.5 IEER | Business | Standard | Standard Prescriptive | Electric | HVAC | Commercial/Industrial | Single-Package and Split System Unitary Air Conditioner | >= 760,000 Btu/h | 0 | 10.3 EER / 11.5 IEER | Remaining Year kW |  | 0 |  | IL TRM v9 | 4.4.15 | Single-Package and Split System Unitary Air Conditioners | CI-HVC-SPUA-V07-200101 | CI | HVC | SPUA | V07-200101
Business_Standard_Standard Prescriptive_Electric_HVAC_Commercial/Industrial_Single-Package and Split System Unitary Air Conditioner_>= 760,000 Btu/h_0_10.3 EER / 11.5 IEER_Coincident Peak kW Saved per Unit | Business_Standard_Standard Prescriptive_Electric_HVAC_Commercial/Industrial_Single-Package and Split System Unitary Air Conditioner_>= 760,000 Btu/h_0_10.3 EER / 11.5 IEER | Business | Standard | Standard Prescriptive | Electric | HVAC | Commercial/Industrial | Single-Package and Split System Unitary Air Conditioner | >= 760,000 Btu/h | 0 | 10.3 EER / 11.5 IEER | Coincident Peak kW Saved per Unit |  | 6.3352 |  | IL TRM v9 | 4.4.15 | Single-Package and Split System Unitary Air Conditioners | CI-HVC-SPUA-V07-200101 | CI | HVC | SPUA | V07-200101
Business_Standard_Standard Prescriptive_Electric_HVAC_Commercial/Industrial_Single-Package and Split System Unitary Air Conditioner_>= 760,000 Btu/h_0_10.3 EER / 11.5 IEER_Remaining Year Therms | Business_Standard_Standard Prescriptive_Electric_HVAC_Commercial/Industrial_Single-Package and Split System Unitary Air Conditioner_>= 760,000 Btu/h_0_10.3 EER / 11.5 IEER | Business | Standard | Standard Prescriptive | Electric | HVAC | Commercial/Industrial | Single-Package and Split System Unitary Air Conditioner | >= 760,000 Btu/h | 0 | 10.3 EER / 11.5 IEER | Remaining Year Therms |  | 0 |  | IL TRM v9 | 4.4.15 | Single-Package and Split System Unitary Air Conditioners | CI-HVC-SPUA-V07-200101 | CI | HVC | SPUA | V07-200101
Business_Standard_Standard Prescriptive_Electric_HVAC_Commercial/Industrial_Single-Package and Split System Unitary Air Conditioner_>= 760,000 Btu/h_0_10.3 EER / 11.5 IEER_Therms Saved per Unit | Business_Standard_Standard Prescriptive_Electric_HVAC_Commercial/Industrial_Single-Package and Split System Unitary Air Conditioner_>= 760,000 Btu/h_0_10.3 EER / 11.5 IEER | Business | Standard | Standard Prescriptive | Electric | HVAC | Commercial/Industrial | Single-Package and Split System Unitary Air Conditioner | >= 760,000 Btu/h | 0 | 10.3 EER / 11.5 IEER | Therms Saved per Unit |  | 0 |  | IL TRM v9 | 4.4.15 | Single-Package and Split System Unitary Air Conditioners | CI-HVC-SPUA-V07-200101 | CI | HVC | SPUA | V07-200101
Business_Standard_Standard Prescriptive_Electric_HVAC_Commercial/Industrial_Single-Package and Split System Unitary Air Conditioner_>= 760,000 Btu/h_0_10.3 EER / 11.5 IEER_Remaining Life | Business_Standard_Standard Prescriptive_Electric_HVAC_Commercial/Industrial_Single-Package and Split System Unitary Air Conditioner_>= 760,000 Btu/h_0_10.3 EER / 11.5 IEER | Business | Standard | Standard Prescriptive | Electric | HVAC | Commercial/Industrial | Single-Package and Split System Unitary Air Conditioner | >= 760,000 Btu/h | 0 | 10.3 EER / 11.5 IEER | Remaining Life |  | 0 |  | IL TRM v9 | 4.4.15 | Single-Package and Split System Unitary Air Conditioners | CI-HVC-SPUA-V07-200101 | CI | HVC | SPUA | V07-200101
Business_Standard_Standard Prescriptive_Electric_HVAC_Commercial/Industrial_Single-Package and Split System Unitary Air Conditioner_>= 760,000 Btu/h_0_10.3 EER / 11.5 IEER_Lifetime (years) | Business_Standard_Standard Prescriptive_Electric_HVAC_Commercial/Industrial_Single-Package and Split System Unitary Air Conditioner_>= 760,000 Btu/h_0_10.3 EER / 11.5 IEER | Business | Standard | Standard Prescriptive | Electric | HVAC | Commercial/Industrial | Single-Package and Split System Unitary Air Conditioner | >= 760,000 Btu/h | 0 | 10.3 EER / 11.5 IEER | Lifetime (years) |  | 15 |  | IL TRM v9 | 4.4.15 | Single-Package and Split System Unitary Air Conditioners | CI-HVC-SPUA-V07-200101 | CI | HVC | SPUA | V07-200101
Business_Standard_Standard Prescriptive_Electric_HVAC_Commercial/Industrial_Single-Package and Split System Unitary Air Conditioner_>= 760,000 Btu/h_0_10.3 EER / 11.5 IEER_Incremental Cost | Business_Standard_Standard Prescriptive_Electric_HVAC_Commercial/Industrial_Single-Package and Split System Unitary Air Conditioner_>= 760,000 Btu/h_0_10.3 EER / 11.5 IEER | Business | Standard | Standard Prescriptive | Electric | HVAC | Commercial/Industrial | Single-Package and Split System Unitary Air Conditioner | >= 760,000 Btu/h | 0 | 10.3 EER / 11.5 IEER | Incremental Cost |  | 1583.3333 | 250,000 Btu/hr and greater, Up to and including CEE Tier 1 units | IL TRM v9 | 4.4.15 | Single-Package and Split System Unitary Air Conditioners | CI-HVC-SPUA-V07-200101 | CI | HVC | SPUA | V07-200101
Business_Standard_Standard Prescriptive_Electric_HVAC_Commercial/Industrial_Single-Package and Split System Unitary Air Conditioner_>= 760,000 Btu/h_0_10.3 EER / 11.5 IEER_O&M Cost Adjustment | Business_Standard_Standard Prescriptive_Electric_HVAC_Commercial/Industrial_Single-Package and Split System Unitary Air Conditioner_>= 760,000 Btu/h_0_10.3 EER / 11.5 IEER | Business | Standard | Standard Prescriptive | Electric | HVAC | Commercial/Industrial | Single-Package and Split System Unitary Air Conditioner | >= 760,000 Btu/h | 0 | 10.3 EER / 11.5 IEER | O&M Cost Adjustment |  | 0 |  | IL TRM v9 | 4.4.15 | Single-Package and Split System Unitary Air Conditioners | CI-HVC-SPUA-V07-200101 | CI | HVC | SPUA | V07-200101
Business_Standard_Standard Prescriptive_Electric_HVAC_Commercial/Industrial_Single-Package and Split System Unitary Air Conditioner_>= 760,000 Btu/h_0_10.3 EER / 11.5 IEER_Measure Delivery Cost | Business_Standard_Standard Prescriptive_Electric_HVAC_Commercial/Industrial_Single-Package and Split System Unitary Air Conditioner_>= 760,000 Btu/h_0_10.3 EER / 11.5 IEER | Business | Standard | Standard Prescriptive | Electric | HVAC | Commercial/Industrial | Single-Package and Split System Unitary Air Conditioner | >= 760,000 Btu/h | 0 | 10.3 EER / 11.5 IEER | Measure Delivery Cost |  | 0 |  | IL TRM v9 | 4.4.15 | Single-Package and Split System Unitary Air Conditioners | CI-HVC-SPUA-V07-200101 | CI | HVC | SPUA | V07-200101
Business_Standard_Standard Prescriptive_Electric_HVAC_Commercial/Industrial_Single-Package and Split System Unitary Air Conditioner_>= 760,000 Btu/h_0_10.3 EER / 11.5 IEER_ | Business_Standard_Standard Prescriptive_Electric_HVAC_Commercial/Industrial_Single-Package and Split System Unitary Air Conditioner_>= 760,000 Btu/h_0_10.3 EER / 11.5 IEER | Business | Standard | Standard Prescriptive | Electric | HVAC | Commercial/Industrial | Single-Package and Split System Unitary Air Conditioner | >= 760,000 Btu/h | 0 | 10.3 EER / 11.5 IEER | [8 empty] | ERROR
Business_Standard_Standard Prescriptive_Electric_HVAC_Commercial/Industrial_Small Commercial Thermostat_0_0_0_kBtu/hrheat | Business_Standard_Standard Prescriptive_Electric_HVAC_Commercial/Industrial_Small Commercial Thermostat_0_0_0 | Business | Standard | Standard Prescriptive | Electric | HVAC | Commercial/Industrial | Small Commercial Thermostat | 0 | 0 | 0 | kBtu/hrheat |  | 0 | Assumed gas heat | IL TRM v9 | 4.4.48 | Small Commercial Thermostats – PROVISIONAL MEASURE | CI-HVC-THST-V02-210101 | CI | HVC | THST | V02-210101
Business_Standard_Standard Prescriptive_Electric_HVAC_Commercial/Industrial_Small Commercial Thermostat_0_0_0_HSPF | Business_Standard_Standard Prescriptive_Electric_HVAC_Commercial/Industrial_Small Commercial Thermostat_0_0_0 | Business | Standard | Standard Prescriptive | Electric | HVAC | Commercial/Industrial | Small Commercial Thermostat | 0 | 0 | 0 | HSPF |  | 8.2 |  | IL TRM v9 | 4.4.48 | Small Commercial Thermostats – PROVISIONAL MEASURE | CI-HVC-THST-V02-210101 | CI | HVC | THST | V02-210101
Business_Standard_Standard Prescriptive_Electric_HVAC_Commercial/Industrial_Small Commercial Thermostat_0_0_0_EFLHheat | Business_Standard_Standard Prescriptive_Electric_HVAC_Commercial/Industrial_Small Commercial Thermostat_0_0_0 | Business | Standard | Standard Prescriptive | Electric | HVAC | Commercial/Industrial | Small Commercial Thermostat | 0 | 0 | 0 | EFLHheat |  | 1508 | Zone 3, Unknown Building Type | IL TRM v9 | 4.4.48 | Small Commercial Thermostats – PROVISIONAL MEASURE | CI-HVC-THST-V02-210101 | CI | HVC | THST | V02-210101
Business_Standard_Standard Prescriptive_Electric_HVAC_Commercial/Industrial_Small Commercial Thermostat_0_0_0_Heating_Reduction | Business_Standard_Standard Prescriptive_Electric_HVAC_Commercial/Industrial_Small Commercial Thermostat_0_0_0 | Business | Standard | Standard Prescriptive | Electric | HVAC | Commercial/Industrial | Small Commercial Thermostat | 0 | 0 | 0 | Heating_Reduction |  | 0.088 |  | IL TRM v9 | 4.4.48 | Small Commercial Thermostats – PROVISIONAL MEASURE | CI-HVC-THST-V02-210101 | CI | HVC | THST | V02-210101
Business_Standard_Standard Prescriptive_Electric_HVAC_Commercial/Industrial_Small Commercial Thermostat_0_0_0_Delta_Therms | Business_Standard_Standard Prescriptive_Electric_HVAC_Commercial/Industrial_Small Commercial Thermostat_0_0_0 | Business | Standard | Standard Prescriptive | Electric | HVAC | Commercial/Industrial | Small Commercial Thermostat | 0 | 0 | 0 | Delta_Therms |  | 122.0877 |  | IL TRM v9 | 4.4.48 | Small Commercial Thermostats – PROVISIONAL MEASURE | CI-HVC-THST-V02-210101 | CI | HVC | THST | V02-210101
Business_Standard_Standard Prescriptive_Electric_HVAC_Commercial/Industrial_Small Commercial Thermostat_0_0_0_Fe | Business_Standard_Standard Prescriptive_Electric_HVAC_Commercial/Industrial_Small Commercial Thermostat_0_0_0 | Business | Standard | Standard Prescriptive | Electric | HVAC | Commercial/Industrial | Small Commercial Thermostat | 0 | 0 | 0 | Fe |  | 0.0314 |  | IL TRM v9 | 4.4.48 | Small Commercial Thermostats – PROVISIONAL MEASURE | CI-HVC-THST-V02-210101 | CI | HVC | THST | V02-210101
Business_Standard_Standard Prescriptive_Electric_HVAC_Commercial/Industrial_Small Commercial Thermostat_0_0_0_29.3 | Business_Standard_Standard Prescriptive_Electric_HVAC_Commercial/Industrial_Small Commercial Thermostat_0_0_0 | Business | Standard | Standard Prescriptive | Electric | HVAC | Commercial/Industrial | Small Commercial Thermostat | 0 | 0 | 0 | 29.3 |  | 29.3 |  | IL TRM v9 | 4.4.48 | Small Commercial Thermostats – PROVISIONAL MEASURE | CI-HVC-THST-V02-210101 | CI | HVC | THST | V02-210101
Business_Standard_Standard Prescriptive_Electric_HVAC_Commercial/Industrial_Small Commercial Thermostat_0_0_0_Delta_kWh_heating | Business_Standard_Standard Prescriptive_Electric_HVAC_Commercial/Industrial_Small Commercial Thermostat_0_0_0 | Business | Standard | Standard Prescriptive | Electric | HVAC | Commercial/Industrial | Small Commercial Thermostat | 0 | 0 | 0 | Delta_kWh_heating |  | 112.3231 |  | IL TRM v9 | 4.4.48 | Small Commercial Thermostats – PROVISIONAL MEASURE | CI-HVC-THST-V02-210101 | CI | HVC | THST | V02-210101
Business_Standard_Standard Prescriptive_Electric_HVAC_Commercial/Industrial_Small Commercial Thermostat_0_0_0_kBtu/hrcool | Business_Standard_Standard Prescriptive_Electric_HVAC_Commercial/Industrial_Small Commercial Thermostat_0_0_0 | Business | Standard | Standard Prescriptive | Electric | HVAC | Commercial/Industrial | Small Commercial Thermostat | 0 | 0 | 0 | kBtu/hrcool |  | 100 |  | IL TRM v9 | 4.4.48 | Small Commercial Thermostats – PROVISIONAL MEASURE | CI-HVC-THST-V02-210101 | CI | HVC | THST | V02-210101
Business_Standard_Standard Prescriptive_Electric_HVAC_Commercial/Industrial_Small Commercial Thermostat_0_0_0_SEER | Business_Standard_Standard Prescriptive_Electric_HVAC_Commercial/Industrial_Small Commercial Thermostat_0_0_0 | Business | Standard | Standard Prescriptive | Electric | HVAC | Commercial/Industrial | Small Commercial Thermostat | 0 | 0 | 0 | SEER |  | 14 |  | IL TRM v9 | 4.4.48 | Small Commercial Thermostats – PROVISIONAL MEASURE | CI-HVC-THST-V02-210101 | CI | HVC | THST | V02-210101
Business_Standard_Standard Prescriptive_Electric_HVAC_Commercial/Industrial_Small Commercial Thermostat_0_0_0_EFLHcool | Business_Standard_Standard Prescriptive_Electric_HVAC_Commercial/Industrial_Small Commercial Thermostat_0_0_0 | Business | Standard | Standard Prescriptive | Electric | HVAC | Commercial/Industrial | Small Commercial Thermostat | 0 | 0 | 0 | EFLHcool |  | 1230 | Zone 3, Unknown Building Type | IL TRM v9 | 4.4.48 | Small Commercial Thermostats – PROVISIONAL MEASURE | CI-HVC-THST-V02-210101 | CI | HVC | THST | V02-210101
Business_Standard_Standard Prescriptive_Electric_HVAC_Commercial/Industrial_Small Commercial Thermostat_0_0_0_Cooling_Reduction | Business_Standard_Standard Prescriptive_Electric_HVAC_Commercial/Industrial_Small Commercial Thermostat_0_0_0 | Business | Standard | Standard Prescriptive | Electric | HVAC | Commercial/Industrial | Small Commercial Thermostat | 0 | 0 | 0 | Cooling_Reduction |  | 0.177 |  | IL TRM v9 | 4.4.48 | Small Commercial Thermostats – PROVISIONAL MEASURE | CI-HVC-THST-V02-210101 | CI | HVC | THST | V02-210101
Business_Standard_Standard Prescriptive_Electric_HVAC_Commercial/Industrial_Small Commercial Thermostat_0_0_0_Delta_kWh_cooling | Business_Standard_Standard Prescriptive_Electric_HVAC_Commercial/Industrial_Small Commercial Thermostat_0_0_0 | Business | Standard | Standard Prescriptive | Electric | HVAC | Commercial/Industrial | Small Commercial Thermostat | 0 | 0 | 0 | Delta_kWh_cooling |  | 1555.0714 |  | IL TRM v9 | 4.4.48 | Small Commercial Thermostats – PROVISIONAL MEASURE | CI-HVC-THST-V02-210101 | CI | HVC | THST | V02-210101
Business_Standard_Standard Prescriptive_Electric_HVAC_Commercial/Industrial_Small Commercial Thermostat_0_0_0_kBtu/hrcool | Business_Standard_Standard Prescriptive_Electric_HVAC_Commercial/Industrial_Small Commercial Thermostat_0_0_0 | Business | Standard | Standard Prescriptive | Electric | HVAC | Commercial/Industrial | Small Commercial Thermostat | 0 | 0 | 0 | kBtu/hrcool |  | 150 |  | IL TRM v9 | 4.4.48 | Small Commercial Thermostats – PROVISIONAL MEASURE | CI-HVC-THST-V02-210101 | CI | HVC | THST | V02-210101
Business_Standard_Standard Prescriptive_Electric_HVAC_Commercial/Industrial_Small Commercial Thermostat_0_0_0_EER | Business_Standard_Standard Prescriptive_Electric_HVAC_Commercial/Industrial_Small Commercial Thermostat_0_0_0 | Business | Standard | Standard Prescriptive | Electric | HVAC | Commercial/Industrial | Small Commercial Thermostat | 0 | 0 | 0 | EER |  | 11.1198 |  | IL TRM v9 | 4.4.48 | Small Commercial Thermostats – PROVISIONAL MEASURE | CI-HVC-THST-V02-210101 | CI | HVC | THST | V02-210101
Business_Standard_Standard Prescriptive_Electric_HVAC_Commercial/Industrial_Small Commercial Thermostat_0_0_0_Cooling_Reduction | Business_Standard_Standard Prescriptive_Electric_HVAC_Commercial/Industrial_Small Commercial Thermostat_0_0_0 | Business | Standard | Standard Prescriptive | Electric | HVAC | Commercial/Industrial | Small Commercial Thermostat | 0 | 0 | 0 | Cooling_Reduction |  | 0.177 |  | IL TRM v9 | 4.4.48 | Small Commercial Thermostats – PROVISIONAL MEASURE | CI-HVC-THST-V02-210101 | CI | HVC | THST | V02-210101
Business_Standard_Standard Prescriptive_Electric_HVAC_Commercial/Industrial_Small Commercial Thermostat_0_0_0_CF | Business_Standard_Standard Prescriptive_Electric_HVAC_Commercial/Industrial_Small Commercial Thermostat_0_0_0 | Business | Standard | Standard Prescriptive | Electric | HVAC | Commercial/Industrial | Small Commercial Thermostat | 0 | 0 | 0 | CF |  | 0.457 |  | IL TRM v9 | 4.4.48 | Small Commercial Thermostats – PROVISIONAL MEASURE | CI-HVC-THST-V02-210101 | CI | HVC | THST | V02-210101
Business_Standard_Standard Prescriptive_Electric_HVAC_Commercial/Industrial_Small Commercial Thermostat_0_0_0_EFLHheat | Business_Standard_Standard Prescriptive_Electric_HVAC_Commercial/Industrial_Small Commercial Thermostat_0_0_0 | Business | Standard | Standard Prescriptive | Electric | HVAC | Commercial/Industrial | Small Commercial Thermostat | 0 | 0 | 0 | EFLHheat |  | 1508 | Zone 3, Unknown Building Type | IL TRM v9 | 4.4.48 | Small Commercial Thermostats – PROVISIONAL MEASURE | CI-HVC-THST-V02-210101 | CI | HVC | THST | V02-210101
Business_Standard_Standard Prescriptive_Electric_HVAC_Commercial/Industrial_Small Commercial Thermostat_0_0_0_Capacity | Business_Standard_Standard Prescriptive_Electric_HVAC_Commercial/Industrial_Small Commercial Thermostat_0_0_0 | Business | Standard | Standard Prescriptive | Electric | HVAC | Commercial/Industrial | Small Commercial Thermostat | 0 | 0 | 0 | Capacity |  | 100000 |  | IL TRM v9 | 4.4.48 | Small Commercial Thermostats – PROVISIONAL MEASURE | CI-HVC-THST-V02-210101 | CI | HVC | THST | V02-210101
Business_Standard_Standard Prescriptive_Electric_HVAC_Commercial/Industrial_Small Commercial Thermostat_0_0_0_AFUE | Business_Standard_Standard Prescriptive_Electric_HVAC_Commercial/Industrial_Small Commercial Thermostat_0_0_0 | Business | Standard | Standard Prescriptive | Electric | HVAC | Commercial/Industrial | Small Commercial Thermostat | 0 | 0 | 0 | AFUE |  | 0.8 |  | IL TRM v9 | 4.4.48 | Small Commercial Thermostats – PROVISIONAL MEASURE | CI-HVC-THST-V02-210101 | CI | HVC | THST | V02-210101
Business_Standard_Standard Prescriptive_Electric_HVAC_Commercial/Industrial_Small Commercial Thermostat_0_0_0_Heating_Reduction | Business_Standard_Standard Prescriptive_Electric_HVAC_Commercial/Industrial_Small Commercial Thermostat_0_0_0 | Business | Standard | Standard Prescriptive | Electric | HVAC | Commercial/Industrial | Small Commercial Thermostat | 0 | 0 | 0 | Heating_Reduction |  | 0.088 |  | IL TRM v9 | 4.4.48 | Small Commercial Thermostats – PROVISIONAL MEASURE | CI-HVC-THST-V02-210101 | CI | HVC | THST | V02-210101
Business_Standard_Standard Prescriptive_Electric_HVAC_Commercial/Industrial_Small Commercial Thermostat_0_0_0_100000 | Business_Standard_Standard Prescriptive_Electric_HVAC_Commercial/Industrial_Small Commercial Thermostat_0_0_0 | Business | Standard | Standard Prescriptive | Electric | HVAC | Commercial/Industrial | Small Commercial Thermostat | 0 | 0 | 0 | 100000 |  | 100000 |  | IL TRM v9 | 4.4.48 | Small Commercial Thermostats – PROVISIONAL MEASURE | CI-HVC-THST-V02-210101 | CI | HVC | THST | V02-210101
Business_Standard_Standard Prescriptive_Electric_HVAC_Commercial/Industrial_Small Commercial Thermostat_0_0_0_%ElectricHeat | Business_Standard_Standard Prescriptive_Electric_HVAC_Commercial/Industrial_Small Commercial Thermostat_0_0_0 | Business | Standard | Standard Prescriptive | Electric | HVAC | Commercial/Industrial | Small Commercial Thermostat | 0 | 0 | 0 | %ElectricHeat |  | 0.08 | Unknown | IL TRM v9 | 4.4.48 | Small Commercial Thermostats – PROVISIONAL MEASURE | CI-HVC-THST-V02-210101 | CI | HVC | THST | V02-210101
Business_Standard_Standard Prescriptive_Electric_HVAC_Commercial/Industrial_Small Commercial Thermostat_0_0_0_BAF | Business_Standard_Standard Prescriptive_Electric_HVAC_Commercial/Industrial_Small Commercial Thermostat_0_0_0 | Business | Standard | Standard Prescriptive | Electric | HVAC | Commercial/Industrial | Small Commercial Thermostat | 0 | 0 | 0 | BAF |  | 0.8 | unknown baseline | IL TRM v9 | 4.4.48 | Small Commercial Thermostats – PROVISIONAL MEASURE | CI-HVC-THST-V02-210101 | CI | HVC | THST | V02-210101
Business_Standard_Standard Prescriptive_Electric_HVAC_Commercial/Industrial_Small Commercial Thermostat_0_0_0_Remaining Year kWh | Business_Standard_Standard Prescriptive_Electric_HVAC_Commercial/Industrial_Small Commercial Thermostat_0_0_0 | Business | Standard | Standard Prescriptive | Electric | HVAC | Commercial/Industrial | Small Commercial Thermostat | 0 | 0 | 0 | Remaining Year kWh |  | 0 |  | IL TRM v9 | 4.4.48 | Small Commercial Thermostats – PROVISIONAL MEASURE | CI-HVC-THST-V02-210101 | CI | HVC | THST | V02-210101
Business_Standard_Standard Prescriptive_Electric_HVAC_Commercial/Industrial_Small Commercial Thermostat_0_0_0_kWh Saved per Unit | Business_Standard_Standard Prescriptive_Electric_HVAC_Commercial/Industrial_Small Commercial Thermostat_0_0_0 | Business | Standard | Standard Prescriptive | Electric | HVAC | Commercial/Industrial | Small Commercial Thermostat | 0 | 0 | 0 | kWh Saved per Unit |  | 1667.3945 |  | IL TRM v9 | 4.4.48 | Small Commercial Thermostats – PROVISIONAL MEASURE | CI-HVC-THST-V02-210101 | CI | HVC | THST | V02-210101
Business_Standard_Standard Prescriptive_Electric_HVAC_Commercial/Industrial_Small Commercial Thermostat_0_0_0_Remaining Year kW | Business_Standard_Standard Prescriptive_Electric_HVAC_Commercial/Industrial_Small Commercial Thermostat_0_0_0 | Business | Standard | Standard Prescriptive | Electric | HVAC | Commercial/Industrial | Small Commercial Thermostat | 0 | 0 | 0 | Remaining Year kW |  | 0 |  | IL TRM v9 | 4.4.48 | Small Commercial Thermostats – PROVISIONAL MEASURE | CI-HVC-THST-V02-210101 | CI | HVC | THST | V02-210101
Business_Standard_Standard Prescriptive_Electric_HVAC_Commercial/Industrial_Small Commercial Thermostat_0_0_0_Coincident Peak kW Saved per Unit | Business_Standard_Standard Prescriptive_Electric_HVAC_Commercial/Industrial_Small Commercial Thermostat_0_0_0 | Business | Standard | Standard Prescriptive | Electric | HVAC | Commercial/Industrial | Small Commercial Thermostat | 0 | 0 | 0 | Coincident Peak kW Saved per Unit |  | 1.0911 |  | IL TRM v9 | 4.4.48 | Small Commercial Thermostats – PROVISIONAL MEASURE | CI-HVC-THST-V02-210101 | CI | HVC | THST | V02-210101
Business_Standard_Standard Prescriptive_Electric_HVAC_Commercial/Industrial_Small Commercial Thermostat_0_0_0_Remaining Year Therms | Business_Standard_Standard Prescriptive_Electric_HVAC_Commercial/Industrial_Small Commercial Thermostat_0_0_0 | Business | Standard | Standard Prescriptive | Electric | HVAC | Commercial/Industrial | Small Commercial Thermostat | 0 | 0 | 0 | Remaining Year Therms |  | 0 |  | IL TRM v9 | 4.4.48 | Small Commercial Thermostats – PROVISIONAL MEASURE | CI-HVC-THST-V02-210101 | CI | HVC | THST | V02-210101
Business_Standard_Standard Prescriptive_Electric_HVAC_Commercial/Industrial_Small Commercial Thermostat_0_0_0_Therms Saved per Unit | Business_Standard_Standard Prescriptive_Electric_HVAC_Commercial/Industrial_Small Commercial Thermostat_0_0_0 | Business | Standard | Standard Prescriptive | Electric | HVAC | Commercial/Industrial | Small Commercial Thermostat | 0 | 0 | 0 | Therms Saved per Unit |  | 122.0877 |  | IL TRM v9 | 4.4.48 | Small Commercial Thermostats – PROVISIONAL MEASURE | CI-HVC-THST-V02-210101 | CI | HVC | THST | V02-210101
Business_Standard_Standard Prescriptive_Electric_HVAC_Commercial/Industrial_Small Commercial Thermostat_0_0_0_Remaining Life | Business_Standard_Standard Prescriptive_Electric_HVAC_Commercial/Industrial_Small Commercial Thermostat_0_0_0 | Business | Standard | Standard Prescriptive | Electric | HVAC | Commercial/Industrial | Small Commercial Thermostat | 0 | 0 | 0 | Remaining Life |  | 0 |  | IL TRM v9 | 4.4.48 | Small Commercial Thermostats – PROVISIONAL MEASURE | CI-HVC-THST-V02-210101 | CI | HVC | THST | V02-210101
Business_Standard_Standard Prescriptive_Electric_HVAC_Commercial/Industrial_Small Commercial Thermostat_0_0_0_Lifetime (years) | Business_Standard_Standard Prescriptive_Electric_HVAC_Commercial/Industrial_Small Commercial Thermostat_0_0_0 | Business | Standard | Standard Prescriptive | Electric | HVAC | Commercial/Industrial | Small Commercial Thermostat | 0 | 0 | 0 | Lifetime (years) |  | 11 |  | IL TRM v9 | 4.4.48 | Small Commercial Thermostats – PROVISIONAL MEASURE | CI-HVC-THST-V02-210101 | CI | HVC | THST | V02-210101
Business_Standard_Standard Prescriptive_Electric_HVAC_Commercial/Industrial_Small Commercial Thermostat_0_0_0_Incremental Cost | Business_Standard_Standard Prescriptive_Electric_HVAC_Commercial/Industrial_Small Commercial Thermostat_0_0_0 | Business | Standard | Standard Prescriptive | Electric | HVAC | Commercial/Industrial | Small Commercial Thermostat | 0 | 0 | 0 | Incremental Cost |  | 175 |  | IL TRM v9 | 4.4.48 | Small Commercial Thermostats – PROVISIONAL MEASURE | CI-HVC-THST-V02-210101 | CI | HVC | THST | V02-210101
Business_Standard_Standard Prescriptive_Electric_HVAC_Commercial/Industrial_Small Commercial Thermostat_0_0_0_O&M Cost Adjustment | Business_Standard_Standard Prescriptive_Electric_HVAC_Commercial/Industrial_Small Commercial Thermostat_0_0_0 | Business | Standard | Standard Prescriptive | Electric | HVAC | Commercial/Industrial | Small Commercial Thermostat | 0 | 0 | 0 | O&M Cost Adjustment |  | 0 |  | IL TRM v9 | 4.4.48 | Small Commercial Thermostats – PROVISIONAL MEASURE | CI-HVC-THST-V02-210101 | CI | HVC | THST | V02-210101
Business_Standard_Standard Prescriptive_Electric_HVAC_Commercial/Industrial_Small Commercial Thermostat_0_0_0_Measure Delivery Cost | Business_Standard_Standard Prescriptive_Electric_HVAC_Commercial/Industrial_Small Commercial Thermostat_0_0_0 | Business | Standard | Standard Prescriptive | Electric | HVAC | Commercial/Industrial | Small Commercial Thermostat | 0 | 0 | 0 | Measure Delivery Cost |  | 0 |  | IL TRM v9 | 4.4.48 | Small Commercial Thermostats – PROVISIONAL MEASURE | CI-HVC-THST-V02-210101 | CI | HVC | THST | V02-210101
Business_Standard_Standard Prescriptive_Electric_HVAC_Commercial/Industrial_Small Commercial Thermostat_0_0_0_ | Business_Standard_Standard Prescriptive_Electric_HVAC_Commercial/Industrial_Small Commercial Thermostat_0_0_0 | Business | Standard | Standard Prescriptive | Electric | HVAC | Commercial/Industrial | Small Commercial Thermostat | 0 | 0 | 0 | [8 empty] | ERROR
Business_Standard_Standard Prescriptive_Natural Gas_HVAC_Commercial/Industrial_Space Heating Boiler Tune-Up_0_0_0_Capacity | Business_Standard_Standard Prescriptive_Natural Gas_HVAC_Commercial/Industrial_Space Heating Boiler Tune-Up_0_0_0 | Business | Standard | Standard Prescriptive | Natural Gas | HVAC | Commercial/Industrial | Space Heating Boiler Tune-Up | 0 | 0 | 0 | Capacity |  | 1000000 |  | IL TRM v9 | 4.4.2 | Space Heating Boiler Tune-up | CI-HVC-BLRT-V07-210101 | CI | HVC | BLRT | V07-210101
Business_Standard_Standard Prescriptive_Natural Gas_HVAC_Commercial/Industrial_Space Heating Boiler Tune-Up_0_0_0_EFLH | Business_Standard_Standard Prescriptive_Natural Gas_HVAC_Commercial/Industrial_Space Heating Boiler Tune-Up_0_0_0 | Business | Standard | Standard Prescriptive | Natural Gas | HVAC | Commercial/Industrial | Space Heating Boiler Tune-Up | 0 | 0 | 0 | EFLH |  | 1508 | Zone 3, Unknown Building Type | IL TRM v9 | 4.4.2 | Space Heating Boiler Tune-up | CI-HVC-BLRT-V07-210101 | CI | HVC | BLRT | V07-210101
Business_Standard_Standard Prescriptive_Natural Gas_HVAC_Commercial/Industrial_Space Heating Boiler Tune-Up_0_0_0_Effbefore | Business_Standard_Standard Prescriptive_Natural Gas_HVAC_Commercial/Industrial_Space Heating Boiler Tune-Up_0_0_0 | Business | Standard | Standard Prescriptive | Natural Gas | HVAC | Commercial/Industrial | Space Heating Boiler Tune-Up | 0 | 0 | 0 | Effbefore |  | 0.815 | Default | IL TRM v9 | 4.4.2 | Space Heating Boiler Tune-up | CI-HVC-BLRT-V07-210101 | CI | HVC | BLRT | V07-210101
Business_Standard_Standard Prescriptive_Natural Gas_HVAC_Commercial/Industrial_Space Heating Boiler Tune-Up_0_0_0_Ei | Business_Standard_Standard Prescriptive_Natural Gas_HVAC_Commercial/Industrial_Space Heating Boiler Tune-Up_0_0_0 | Business | Standard | Standard Prescriptive | Natural Gas | HVAC | Commercial/Industrial | Space Heating Boiler Tune-Up | 0 | 0 | 0 | Ei |  | 0.023 | Default | IL TRM v9 | 4.4.2 | Space Heating Boiler Tune-up | CI-HVC-BLRT-V07-210101 | CI | HVC | BLRT | V07-210101
Business_Standard_Standard Prescriptive_Natural Gas_HVAC_Commercial/Industrial_Space Heating Boiler Tune-Up_0_0_0_Effbefore | Business_Standard_Standard Prescriptive_Natural Gas_HVAC_Commercial/Industrial_Space Heating Boiler Tune-Up_0_0_0 | Business | Standard | Standard Prescriptive | Natural Gas | HVAC | Commercial/Industrial | Space Heating Boiler Tune-Up | 0 | 0 | 0 | Effbefore |  | 0.815 | Default | IL TRM v9 | 4.4.2 | Space Heating Boiler Tune-up | CI-HVC-BLRT-V07-210101 | CI | HVC | BLRT | V07-210101
Business_Standard_Standard Prescriptive_Natural Gas_HVAC_Commercial/Industrial_Space Heating Boiler Tune-Up_0_0_0_100000 | Business_Standard_Standard Prescriptive_Natural Gas_HVAC_Commercial/Industrial_Space Heating Boiler Tune-Up_0_0_0 | Business | Standard | Standard Prescriptive | Natural Gas | HVAC | Commercial/Industrial | Space Heating Boiler Tune-Up | 0 | 0 | 0 | 100000 |  | 100000 |  | IL TRM v9 | 4.4.2 | Space Heating Boiler Tune-up | CI-HVC-BLRT-V07-210101 | CI | HVC | BLRT | V07-210101
Business_Standard_Standard Prescriptive_Natural Gas_HVAC_Commercial/Industrial_Space Heating Boiler Tune-Up_0_0_0_Remaining Year kWh | Business_Standard_Standard Prescriptive_Natural Gas_HVAC_Commercial/Industrial_Space Heating Boiler Tune-Up_0_0_0 | Business | Standard | Standard Prescriptive | Natural Gas | HVAC | Commercial/Industrial | Space Heating Boiler Tune-Up | 0 | 0 | 0 | Remaining Year kWh |  | 0 |  | IL TRM v9 | 4.4.2 | Space Heating Boiler Tune-up | CI-HVC-BLRT-V07-210101 | CI | HVC | BLRT | V07-210101
Business_Standard_Standard Prescriptive_Natural Gas_HVAC_Commercial/Industrial_Space Heating Boiler Tune-Up_0_0_0_kWh Saved per Unit | Business_Standard_Standard Prescriptive_Natural Gas_HVAC_Commercial/Industrial_Space Heating Boiler Tune-Up_0_0_0 | Business | Standard | Standard Prescriptive | Natural Gas | HVAC | Commercial/Industrial | Space Heating Boiler Tune-Up | 0 | 0 | 0 | kWh Saved per Unit |  | 0 |  | IL TRM v9 | 4.4.2 | Space Heating Boiler Tune-up | CI-HVC-BLRT-V07-210101 | CI | HVC | BLRT | V07-210101
Business_Standard_Standard Prescriptive_Natural Gas_HVAC_Commercial/Industrial_Space Heating Boiler Tune-Up_0_0_0_Remaining Year kW | Business_Standard_Standard Prescriptive_Natural Gas_HVAC_Commercial/Industrial_Space Heating Boiler Tune-Up_0_0_0 | Business | Standard | Standard Prescriptive | Natural Gas | HVAC | Commercial/Industrial | Space Heating Boiler Tune-Up | 0 | 0 | 0 | Remaining Year kW |  | 0 |  | IL TRM v9 | 4.4.2 | Space Heating Boiler Tune-up | CI-HVC-BLRT-V07-210101 | CI | HVC | BLRT | V07-210101
Business_Standard_Standard Prescriptive_Natural Gas_HVAC_Commercial/Industrial_Space Heating Boiler Tune-Up_0_0_0_Coincident Peak kW Saved per Unit | Business_Standard_Standard Prescriptive_Natural Gas_HVAC_Commercial/Industrial_Space Heating Boiler Tune-Up_0_0_0 | Business | Standard | Standard Prescriptive | Natural Gas | HVAC | Commercial/Industrial | Space Heating Boiler Tune-Up | 0 | 0 | 0 | Coincident Peak kW Saved per Unit |  | 0 |  | IL TRM v9 | 4.4.2 | Space Heating Boiler Tune-up | CI-HVC-BLRT-V07-210101 | CI | HVC | BLRT | V07-210101
Business_Standard_Standard Prescriptive_Natural Gas_HVAC_Commercial/Industrial_Space Heating Boiler Tune-Up_0_0_0_Remaining Year Therms | Business_Standard_Standard Prescriptive_Natural Gas_HVAC_Commercial/Industrial_Space Heating Boiler Tune-Up_0_0_0 | Business | Standard | Standard Prescriptive | Natural Gas | HVAC | Commercial/Industrial | Space Heating Boiler Tune-Up | 0 | 0 | 0 | Remaining Year Therms |  | 0 |  | IL TRM v9 | 4.4.2 | Space Heating Boiler Tune-up | CI-HVC-BLRT-V07-210101 | CI | HVC | BLRT | V07-210101
Business_Standard_Standard Prescriptive_Natural Gas_HVAC_Commercial/Industrial_Space Heating Boiler Tune-Up_0_0_0_Therms Saved per Unit | Business_Standard_Standard Prescriptive_Natural Gas_HVAC_Commercial/Industrial_Space Heating Boiler Tune-Up_0_0_0 | Business | Standard | Standard Prescriptive | Natural Gas | HVAC | Commercial/Industrial | Space Heating Boiler Tune-Up | 0 | 0 | 0 | Therms Saved per Unit |  | 425.5706 |  | IL TRM v9 | 4.4.2 | Space Heating Boiler Tune-up | CI-HVC-BLRT-V07-210101 | CI | HVC | BLRT | V07-210101
Business_Standard_Standard Prescriptive_Natural Gas_HVAC_Commercial/Industrial_Space Heating Boiler Tune-Up_0_0_0_Remaining Life | Business_Standard_Standard Prescriptive_Natural Gas_HVAC_Commercial/Industrial_Space Heating Boiler Tune-Up_0_0_0 | Business | Standard | Standard Prescriptive | Natural Gas | HVAC | Commercial/Industrial | Space Heating Boiler Tune-Up | 0 | 0 | 0 | Remaining Life |  | 0 |  | IL TRM v9 | 4.4.2 | Space Heating Boiler Tune-up | CI-HVC-BLRT-V07-210101 | CI | HVC | BLRT | V07-210101
Business_Standard_Standard Prescriptive_Natural Gas_HVAC_Commercial/Industrial_Space Heating Boiler Tune-Up_0_0_0_Lifetime (years) | Business_Standard_Standard Prescriptive_Natural Gas_HVAC_Commercial/Industrial_Space Heating Boiler Tune-Up_0_0_0 | Business | Standard | Standard Prescriptive | Natural Gas | HVAC | Commercial/Industrial | Space Heating Boiler Tune-Up | 0 | 0 | 0 | Lifetime (years) |  | 3 |  | IL TRM v9 | 4.4.2 | Space Heating Boiler Tune-up | CI-HVC-BLRT-V07-210101 | CI | HVC | BLRT | V07-210101
Business_Standard_Standard Prescriptive_Natural Gas_HVAC_Commercial/Industrial_Space Heating Boiler Tune-Up_0_0_0_Incremental Cost | Business_Standard_Standard Prescriptive_Natural Gas_HVAC_Commercial/Industrial_Space Heating Boiler Tune-Up_0_0_0 | Business | Standard | Standard Prescriptive | Natural Gas | HVAC | Commercial/Industrial | Space Heating Boiler Tune-Up | 0 | 0 | 0 | Incremental Cost |  | 830 |  | IL TRM v9 | 4.4.2 | Space Heating Boiler Tune-up | CI-HVC-BLRT-V07-210101 | CI | HVC | BLRT | V07-210101
Business_Standard_Standard Prescriptive_Natural Gas_HVAC_Commercial/Industrial_Space Heating Boiler Tune-Up_0_0_0_O&M Cost Adjustment | Business_Standard_Standard Prescriptive_Natural Gas_HVAC_Commercial/Industrial_Space Heating Boiler Tune-Up_0_0_0 | Business | Standard | Standard Prescriptive | Natural Gas | HVAC | Commercial/Industrial | Space Heating Boiler Tune-Up | 0 | 0 | 0 | O&M Cost Adjustment |  | 0 |  | IL TRM v9 | 4.4.2 | Space Heating Boiler Tune-up | CI-HVC-BLRT-V07-210101 | CI | HVC | BLRT | V07-210101
Business_Standard_Standard Prescriptive_Natural Gas_HVAC_Commercial/Industrial_Space Heating Boiler Tune-Up_0_0_0_Measure Delivery Cost | Business_Standard_Standard Prescriptive_Natural Gas_HVAC_Commercial/Industrial_Space Heating Boiler Tune-Up_0_0_0 | Business | Standard | Standard Prescriptive | Natural Gas | HVAC | Commercial/Industrial | Space Heating Boiler Tune-Up | 0 | 0 | 0 | Measure Delivery Cost |  | 0 |  | IL TRM v9 | 4.4.2 | Space Heating Boiler Tune-up | CI-HVC-BLRT-V07-210101 | CI | HVC | BLRT | V07-210101
Business_Standard_Standard Prescriptive_Natural Gas_HVAC_Commercial/Industrial_Space Heating Boiler Tune-Up_0_0_0_ | Business_Standard_Standard Prescriptive_Natural Gas_HVAC_Commercial/Industrial_Space Heating Boiler Tune-Up_0_0_0 | Business | Standard | Standard Prescriptive | Natural Gas | HVAC | Commercial/Industrial | Space Heating Boiler Tune-Up | 0 | 0 | 0 | [8 empty] | ERROR
Business_Standard_Standard Prescriptive_Natural Gas_HVAC_Commercial/Industrial_Unitary HVAC Condensing Furnace_0_0_90% TE_tFAN | Business_Standard_Standard Prescriptive_Natural Gas_HVAC_Commercial/Industrial_Unitary HVAC Condensing Furnace_0_0_90% TE | Business | Standard | Standard Prescriptive | Natural Gas | HVAC | Commercial/Industrial | Unitary HVAC Condensing Furnace | 0 | 0 | 90% TE | tFAN |  | 5266 |  | IL TRM v9 | 4.4.37 | Unitary HVAC Condensing Furnace | CI-HVC-DSFN-V02-190101 | CI | HVC | DSFN | V02-190101
Business_Standard_Standard Prescriptive_Natural Gas_HVAC_Commercial/Industrial_Unitary HVAC Condensing Furnace_0_0_90% TE_cfm | Business_Standard_Standard Prescriptive_Natural Gas_HVAC_Commercial/Industrial_Unitary HVAC Condensing Furnace_0_0_90% TE | Business | Standard | Standard Prescriptive | Natural Gas | HVAC | Commercial/Industrial | Unitary HVAC Condensing Furnace | 0 | 0 | 90% TE | cfm |  | 7500 | Ameren historical | IL TRM v9 | 4.4.37 | Unitary HVAC Condensing Furnace | CI-HVC-DSFN-V02-190101 | CI | HVC | DSFN | V02-190101
Business_Standard_Standard Prescriptive_Natural Gas_HVAC_Commercial/Industrial_Unitary HVAC Condensing Furnace_0_0_90% TE_Delta_P | Business_Standard_Standard Prescriptive_Natural Gas_HVAC_Commercial/Industrial_Unitary HVAC Condensing Furnace_0_0_90% TE | Business | Standard | Standard Prescriptive | Natural Gas | HVAC | Commercial/Industrial | Unitary HVAC Condensing Furnace | 0 | 0 | 90% TE | Delta_P |  | 0.15 |  | IL TRM v9 | 4.4.37 | Unitary HVAC Condensing Furnace | CI-HVC-DSFN-V02-190101 | CI | HVC | DSFN | V02-190101
Business_Standard_Standard Prescriptive_Natural Gas_HVAC_Commercial/Industrial_Unitary HVAC Condensing Furnace_0_0_90% TE_n_FAN/MOTOR | Business_Standard_Standard Prescriptive_Natural Gas_HVAC_Commercial/Industrial_Unitary HVAC Condensing Furnace_0_0_90% TE | Business | Standard | Standard Prescriptive | Natural Gas | HVAC | Commercial/Industrial | Unitary HVAC Condensing Furnace | 0 | 0 | 90% TE | n_FAN/MOTOR |  | 0.6 |  | IL TRM v9 | 4.4.37 | Unitary HVAC Condensing Furnace | CI-HVC-DSFN-V02-190101 | CI | HVC | DSFN | V02-190101
Business_Standard_Standard Prescriptive_Natural Gas_HVAC_Commercial/Industrial_Unitary HVAC Condensing Furnace_0_0_90% TE_8520 | Business_Standard_Standard Prescriptive_Natural Gas_HVAC_Commercial/Industrial_Unitary HVAC Condensing Furnace_0_0_90% TE | Business | Standard | Standard Prescriptive | Natural Gas | HVAC | Commercial/Industrial | Unitary HVAC Condensing Furnace | 0 | 0 | 90% TE | 8520 |  | 8520 |  | IL TRM v9 | 4.4.37 | Unitary HVAC Condensing Furnace | CI-HVC-DSFN-V02-190101 | CI | HVC | DSFN | V02-190101
Business_Standard_Standard Prescriptive_Natural Gas_HVAC_Commercial/Industrial_Unitary HVAC Condensing Furnace_0_0_90% TE_Delta_kWh | Business_Standard_Standard Prescriptive_Natural Gas_HVAC_Commercial/Industrial_Unitary HVAC Condensing Furnace_0_0_90% TE | Business | Standard | Standard Prescriptive | Natural Gas | HVAC | Commercial/Industrial | Unitary HVAC Condensing Furnace | 0 | 0 | 90% TE | Delta_kWh |  | -1158.8908 |  | IL TRM v9 | 4.4.37 | Unitary HVAC Condensing Furnace | CI-HVC-DSFN-V02-190101 | CI | HVC | DSFN | V02-190101
Business_Standard_Standard Prescriptive_Natural Gas_HVAC_Commercial/Industrial_Unitary HVAC Condensing Furnace_0_0_90% TE_tFAN | Business_Standard_Standard Prescriptive_Natural Gas_HVAC_Commercial/Industrial_Unitary HVAC Condensing Furnace_0_0_90% TE | Business | Standard | Standard Prescriptive | Natural Gas | HVAC | Commercial/Industrial | Unitary HVAC Condensing Furnace | 0 | 0 | 90% TE | tFAN |  | 5266 |  | IL TRM v9 | 4.4.37 | Unitary HVAC Condensing Furnace | CI-HVC-DSFN-V02-190101 | CI | HVC | DSFN | V02-190101
Business_Standard_Standard Prescriptive_Natural Gas_HVAC_Commercial/Industrial_Unitary HVAC Condensing Furnace_0_0_90% TE_CF | Business_Standard_Standard Prescriptive_Natural Gas_HVAC_Commercial/Industrial_Unitary HVAC Condensing Furnace_0_0_90% TE | Business | Standard | Standard Prescriptive | Natural Gas | HVAC | Commercial/Industrial | Unitary HVAC Condensing Furnace | 0 | 0 | 90% TE | CF |  | 1 |  | IL TRM v9 | 4.4.37 | Unitary HVAC Condensing Furnace | CI-HVC-DSFN-V02-190101 | CI | HVC | DSFN | V02-190101
Business_Standard_Standard Prescriptive_Natural Gas_HVAC_Commercial/Industrial_Unitary HVAC Condensing Furnace_0_0_90% TE_QOA | Business_Standard_Standard Prescriptive_Natural Gas_HVAC_Commercial/Industrial_Unitary HVAC Condensing Furnace_0_0_90% TE | Business | Standard | Standard Prescriptive | Natural Gas | HVAC | Commercial/Industrial | Unitary HVAC Condensing Furnace | 0 | 0 | 90% TE | QOA |  | 129119.25 |  | IL TRM v9 | 4.4.37 | Unitary HVAC Condensing Furnace | CI-HVC-DSFN-V02-190101 | CI | HVC | DSFN | V02-190101
Business_Standard_Standard Prescriptive_Natural Gas_HVAC_Commercial/Industrial_Unitary HVAC Condensing Furnace_0_0_90% TE_cfm | Business_Standard_Standard Prescriptive_Natural Gas_HVAC_Commercial/Industrial_Unitary HVAC Condensing Furnace_0_0_90% TE | Business | Standard | Standard Prescriptive | Natural Gas | HVAC | Commercial/Industrial | Unitary HVAC Condensing Furnace | 0 | 0 | 90% TE | cfm |  | 7500 | Ameren historical | IL TRM v9 | 4.4.37 | Unitary HVAC Condensing Furnace | CI-HVC-DSFN-V02-190101 | CI | HVC | DSFN | V02-190101
Business_Standard_Standard Prescriptive_Natural Gas_HVAC_Commercial/Industrial_Unitary HVAC Condensing Furnace_0_0_90% TE_TENC | Business_Standard_Standard Prescriptive_Natural Gas_HVAC_Commercial/Industrial_Unitary HVAC Condensing Furnace_0_0_90% TE | Business | Standard | Standard Prescriptive | Natural Gas | HVAC | Commercial/Industrial | Unitary HVAC Condensing Furnace | 0 | 0 | 90% TE | TENC |  | 0.8 |  | IL TRM v9 | 4.4.37 | Unitary HVAC Condensing Furnace | CI-HVC-DSFN-V02-190101 | CI | HVC | DSFN | V02-190101
Business_Standard_Standard Prescriptive_Natural Gas_HVAC_Commercial/Industrial_Unitary HVAC Condensing Furnace_0_0_90% TE_TEC | Business_Standard_Standard Prescriptive_Natural Gas_HVAC_Commercial/Industrial_Unitary HVAC Condensing Furnace_0_0_90% TE | Business | Standard | Standard Prescriptive | Natural Gas | HVAC | Commercial/Industrial | Unitary HVAC Condensing Furnace | 0 | 0 | 90% TE | TEC |  | 0.9 |  | IL TRM v9 | 4.4.37 | Unitary HVAC Condensing Furnace | CI-HVC-DSFN-V02-190101 | CI | HVC | DSFN | V02-190101
Business_Standard_Standard Prescriptive_Natural Gas_HVAC_Commercial/Industrial_Unitary HVAC Condensing Furnace_0_0_90% TE_100000 | Business_Standard_Standard Prescriptive_Natural Gas_HVAC_Commercial/Industrial_Unitary HVAC Condensing Furnace_0_0_90% TE | Business | Standard | Standard Prescriptive | Natural Gas | HVAC | Commercial/Industrial | Unitary HVAC Condensing Furnace | 0 | 0 | 90% TE | 100000 |  | 100000 |  | IL TRM v9 | 4.4.37 | Unitary HVAC Condensing Furnace | CI-HVC-DSFN-V02-190101 | CI | HVC | DSFN | V02-190101
Business_Standard_Standard Prescriptive_Natural Gas_HVAC_Commercial/Industrial_Unitary HVAC Condensing Furnace_0_0_90% TE_Remaining Year kWh | Business_Standard_Standard Prescriptive_Natural Gas_HVAC_Commercial/Industrial_Unitary HVAC Condensing Furnace_0_0_90% TE | Business | Standard | Standard Prescriptive | Natural Gas | HVAC | Commercial/Industrial | Unitary HVAC Condensing Furnace | 0 | 0 | 90% TE | Remaining Year kWh |  | 0 |  | IL TRM v9 | 4.4.37 | Unitary HVAC Condensing Furnace | CI-HVC-DSFN-V02-190101 | CI | HVC | DSFN | V02-190101
Business_Standard_Standard Prescriptive_Natural Gas_HVAC_Commercial/Industrial_Unitary HVAC Condensing Furnace_0_0_90% TE_kWh Saved per Unit | Business_Standard_Standard Prescriptive_Natural Gas_HVAC_Commercial/Industrial_Unitary HVAC Condensing Furnace_0_0_90% TE | Business | Standard | Standard Prescriptive | Natural Gas | HVAC | Commercial/Industrial | Unitary HVAC Condensing Furnace | 0 | 0 | 90% TE | kWh Saved per Unit |  | -1158.8908 |  | IL TRM v9 | 4.4.37 | Unitary HVAC Condensing Furnace | CI-HVC-DSFN-V02-190101 | CI | HVC | DSFN | V02-190101
Business_Standard_Standard Prescriptive_Natural Gas_HVAC_Commercial/Industrial_Unitary HVAC Condensing Furnace_0_0_90% TE_Remaining Year kW | Business_Standard_Standard Prescriptive_Natural Gas_HVAC_Commercial/Industrial_Unitary HVAC Condensing Furnace_0_0_90% TE | Business | Standard | Standard Prescriptive | Natural Gas | HVAC | Commercial/Industrial | Unitary HVAC Condensing Furnace | 0 | 0 | 90% TE | Remaining Year kW |  | 0 |  | IL TRM v9 | 4.4.37 | Unitary HVAC Condensing Furnace | CI-HVC-DSFN-V02-190101 | CI | HVC | DSFN | V02-190101
Business_Standard_Standard Prescriptive_Natural Gas_HVAC_Commercial/Industrial_Unitary HVAC Condensing Furnace_0_0_90% TE_Coincident Peak kW Saved per Unit | Business_Standard_Standard Prescriptive_Natural Gas_HVAC_Commercial/Industrial_Unitary HVAC Condensing Furnace_0_0_90% TE | Business | Standard | Standard Prescriptive | Natural Gas | HVAC | Commercial/Industrial | Unitary HVAC Condensing Furnace | 0 | 0 | 90% TE | Coincident Peak kW Saved per Unit |  | -0.22007 |  | IL TRM v9 | 4.4.37 | Unitary HVAC Condensing Furnace | CI-HVC-DSFN-V02-190101 | CI | HVC | DSFN | V02-190101
Business_Standard_Standard Prescriptive_Natural Gas_HVAC_Commercial/Industrial_Unitary HVAC Condensing Furnace_0_0_90% TE_Remaining Year Therms | Business_Standard_Standard Prescriptive_Natural Gas_HVAC_Commercial/Industrial_Unitary HVAC Condensing Furnace_0_0_90% TE | Business | Standard | Standard Prescriptive | Natural Gas | HVAC | Commercial/Industrial | Unitary HVAC Condensing Furnace | 0 | 0 | 90% TE | Remaining Year Therms |  | 0 |  | IL TRM v9 | 4.4.37 | Unitary HVAC Condensing Furnace | CI-HVC-DSFN-V02-190101 | CI | HVC | DSFN | V02-190101
Business_Standard_Standard Prescriptive_Natural Gas_HVAC_Commercial/Industrial_Unitary HVAC Condensing Furnace_0_0_90% TE_Therms Saved per Unit | Business_Standard_Standard Prescriptive_Natural Gas_HVAC_Commercial/Industrial_Unitary HVAC Condensing Furnace_0_0_90% TE | Business | Standard | Standard Prescriptive | Natural Gas | HVAC | Commercial/Industrial | Unitary HVAC Condensing Furnace | 0 | 0 | 90% TE | Therms Saved per Unit |  | 1344.9922 |  | IL TRM v9 | 4.4.37 | Unitary HVAC Condensing Furnace | CI-HVC-DSFN-V02-190101 | CI | HVC | DSFN | V02-190101
Business_Standard_Standard Prescriptive_Natural Gas_HVAC_Commercial/Industrial_Unitary HVAC Condensing Furnace_0_0_90% TE_Remaining Life | Business_Standard_Standard Prescriptive_Natural Gas_HVAC_Commercial/Industrial_Unitary HVAC Condensing Furnace_0_0_90% TE | Business | Standard | Standard Prescriptive | Natural Gas | HVAC | Commercial/Industrial | Unitary HVAC Condensing Furnace | 0 | 0 | 90% TE | Remaining Life |  | 0 |  | IL TRM v9 | 4.4.37 | Unitary HVAC Condensing Furnace | CI-HVC-DSFN-V02-190101 | CI | HVC | DSFN | V02-190101
Business_Standard_Standard Prescriptive_Natural Gas_HVAC_Commercial/Industrial_Unitary HVAC Condensing Furnace_0_0_90% TE_Lifetime (years) | Business_Standard_Standard Prescriptive_Natural Gas_HVAC_Commercial/Industrial_Unitary HVAC Condensing Furnace_0_0_90% TE | Business | Standard | Standard Prescriptive | Natural Gas | HVAC | Commercial/Industrial | Unitary HVAC Condensing Furnace | 0 | 0 | 90% TE | Lifetime (years) |  | 15 |  | IL TRM v9 | 4.4.37 | Unitary HVAC Condensing Furnace | CI-HVC-DSFN-V02-190101 | CI | HVC | DSFN | V02-190101
Business_Standard_Standard Prescriptive_Natural Gas_HVAC_Commercial/Industrial_Unitary HVAC Condensing Furnace_0_0_90% TE_Incremental Cost | Business_Standard_Standard Prescriptive_Natural Gas_HVAC_Commercial/Industrial_Unitary HVAC Condensing Furnace_0_0_90% TE | Business | Standard | Standard Prescriptive | Natural Gas | HVAC | Commercial/Industrial | Unitary HVAC Condensing Furnace | 0 | 0 | 90% TE | Incremental Cost |  | 2710 |  | IL TRM v9 | 4.4.37 | Unitary HVAC Condensing Furnace | CI-HVC-DSFN-V02-190101 | CI | HVC | DSFN | V02-190101
Business_Standard_Standard Prescriptive_Natural Gas_HVAC_Commercial/Industrial_Unitary HVAC Condensing Furnace_0_0_90% TE_O&M Cost Adjustment | Business_Standard_Standard Prescriptive_Natural Gas_HVAC_Commercial/Industrial_Unitary HVAC Condensing Furnace_0_0_90% TE | Business | Standard | Standard Prescriptive | Natural Gas | HVAC | Commercial/Industrial | Unitary HVAC Condensing Furnace | 0 | 0 | 90% TE | O&M Cost Adjustment |  | 25 |  | IL TRM v9 | 4.4.37 | Unitary HVAC Condensing Furnace | CI-HVC-DSFN-V02-190101 | CI | HVC | DSFN | V02-190101
Business_Standard_Standard Prescriptive_Natural Gas_HVAC_Commercial/Industrial_Unitary HVAC Condensing Furnace_0_0_90% TE_Measure Delivery Cost | Business_Standard_Standard Prescriptive_Natural Gas_HVAC_Commercial/Industrial_Unitary HVAC Condensing Furnace_0_0_90% TE | Business | Standard | Standard Prescriptive | Natural Gas | HVAC | Commercial/Industrial | Unitary HVAC Condensing Furnace | 0 | 0 | 90% TE | Measure Delivery Cost |  | 0 |  | IL TRM v9 | 4.4.37 | Unitary HVAC Condensing Furnace | CI-HVC-DSFN-V02-190101 | CI | HVC | DSFN | V02-190101
Business_Standard_Standard Prescriptive_Natural Gas_HVAC_Commercial/Industrial_Unitary HVAC Condensing Furnace_0_0_90% TE_ | Business_Standard_Standard Prescriptive_Natural Gas_HVAC_Commercial/Industrial_Unitary HVAC Condensing Furnace_0_0_90% TE | Business | Standard | Standard Prescriptive | Natural Gas | HVAC | Commercial/Industrial | Unitary HVAC Condensing Furnace | 0 | 0 | 90% TE | [8 empty] | ERROR
Business_Standard_Standard Prescriptive_Electric_HVAC_Commercial/Industrial_Variable Speed Drives for HVAC Pumps and Cooling Tower Fans_0_0_0_BHP | Business_Standard_Standard Prescriptive_Electric_HVAC_Commercial/Industrial_Variable Speed Drives for HVAC Pumps and Cooling Tower Fans_0_0_0 | Business | Standard | Standard Prescriptive | Electric | HVAC | Commercial/Industrial | Variable Speed Drives for HVAC Pumps and Cooling Tower Fans | 0 | 0 | 0 | BHP |  | 0.65 | per HP | IL TRM v9 | 4.4.17 | Variable Speed Drives for HVAC Pumps and Cooling Tower Fans | CI-HVC-VSDHP-V08-210101 | CI | HVC | VSDH | V08-210101
Business_Standard_Standard Prescriptive_Electric_HVAC_Commercial/Industrial_Variable Speed Drives for HVAC Pumps and Cooling Tower Fans_0_0_0_EFFi | Business_Standard_Standard Prescriptive_Electric_HVAC_Commercial/Industrial_Variable Speed Drives for HVAC Pumps and Cooling Tower Fans_0_0_0 | Business | Standard | Standard Prescriptive | Electric | HVAC | Commercial/Industrial | Variable Speed Drives for HVAC Pumps and Cooling Tower Fans | 0 | 0 | 0 | EFFi |  | 0.93 |  | IL TRM v9 | 4.4.17 | Variable Speed Drives for HVAC Pumps and Cooling Tower Fans | CI-HVC-VSDHP-V08-210101 | CI | HVC | VSDH | V08-210101
Business_Standard_Standard Prescriptive_Electric_HVAC_Commercial/Industrial_Variable Speed Drives for HVAC Pumps and Cooling Tower Fans_0_0_0_Hours | Business_Standard_Standard Prescriptive_Electric_HVAC_Commercial/Industrial_Variable Speed Drives for HVAC Pumps and Cooling Tower Fans_0_0_0 | Business | Standard | Standard Prescriptive | Electric | HVAC | Commercial/Industrial | Variable Speed Drives for HVAC Pumps and Cooling Tower Fans | 0 | 0 | 0 | Hours |  | 2987 | Unknown Building Type, Cooling | IL TRM v9 | 4.4.17 | Variable Speed Drives for HVAC Pumps and Cooling Tower Fans | CI-HVC-VSDHP-V08-210101 | CI | HVC | VSDH | V08-210101
Business_Standard_Standard Prescriptive_Electric_HVAC_Commercial/Industrial_Variable Speed Drives for HVAC Pumps and Cooling Tower Fans_0_0_0_ESF | Business_Standard_Standard Prescriptive_Electric_HVAC_Commercial/Industrial_Variable Speed Drives for HVAC Pumps and Cooling Tower Fans_0_0_0 | Business | Standard | Standard Prescriptive | Electric | HVAC | Commercial/Industrial | Variable Speed Drives for HVAC Pumps and Cooling Tower Fans | 0 | 0 | 0 | ESF |  | 0.249 | Hot Water Pump | IL TRM v9 | 4.4.17 | Variable Speed Drives for HVAC Pumps and Cooling Tower Fans | CI-HVC-VSDHP-V08-210101 | CI | HVC | VSDH | V08-210101
Business_Standard_Standard Prescriptive_Electric_HVAC_Commercial/Industrial_Variable Speed Drives for HVAC Pumps and Cooling Tower Fans_0_0_0_DSF | Business_Standard_Standard Prescriptive_Electric_HVAC_Commercial/Industrial_Variable Speed Drives for HVAC Pumps and Cooling Tower Fans_0_0_0 | Business | Standard | Standard Prescriptive | Electric | HVAC | Commercial/Industrial | Variable Speed Drives for HVAC Pumps and Cooling Tower Fans | 0 | 0 | 0 | DSF |  | 0 | Hot Water Pump | IL TRM v9 | 4.4.17 | Variable Speed Drives for HVAC Pumps and Cooling Tower Fans | CI-HVC-VSDHP-V08-210101 | CI | HVC | VSDH | V08-210101
Business_Standard_Standard Prescriptive_Electric_HVAC_Commercial/Industrial_Variable Speed Drives for HVAC Pumps and Cooling Tower Fans_0_0_0_Remaining Year kWh | Business_Standard_Standard Prescriptive_Electric_HVAC_Commercial/Industrial_Variable Speed Drives for HVAC Pumps and Cooling Tower Fans_0_0_0 | Business | Standard | Standard Prescriptive | Electric | HVAC | Commercial/Industrial | Variable Speed Drives for HVAC Pumps and Cooling Tower Fans | 0 | 0 | 0 | Remaining Year kWh |  | 0 |  | IL TRM v9 | 4.4.17 | Variable Speed Drives for HVAC Pumps and Cooling Tower Fans | CI-HVC-VSDHP-V08-210101 | CI | HVC | VSDH | V08-210101
Business_Standard_Standard Prescriptive_Electric_HVAC_Commercial/Industrial_Variable Speed Drives for HVAC Pumps and Cooling Tower Fans_0_0_0_kWh Saved per Unit | Business_Standard_Standard Prescriptive_Electric_HVAC_Commercial/Industrial_Variable Speed Drives for HVAC Pumps and Cooling Tower Fans_0_0_0 | Business | Standard | Standard Prescriptive | Electric | HVAC | Commercial/Industrial | Variable Speed Drives for HVAC Pumps and Cooling Tower Fans | 0 | 0 | 0 | kWh Saved per Unit |  | 519.8344 |  | IL TRM v9 | 4.4.17 | Variable Speed Drives for HVAC Pumps and Cooling Tower Fans | CI-HVC-VSDHP-V08-210101 | CI | HVC | VSDH | V08-210101
Business_Standard_Standard Prescriptive_Electric_HVAC_Commercial/Industrial_Variable Speed Drives for HVAC Pumps and Cooling Tower Fans_0_0_0_Remaining Year kW | Business_Standard_Standard Prescriptive_Electric_HVAC_Commercial/Industrial_Variable Speed Drives for HVAC Pumps and Cooling Tower Fans_0_0_0 | Business | Standard | Standard Prescriptive | Electric | HVAC | Commercial/Industrial | Variable Speed Drives for HVAC Pumps and Cooling Tower Fans | 0 | 0 | 0 | Remaining Year kW |  | 0 |  | IL TRM v9 | 4.4.17 | Variable Speed Drives for HVAC Pumps and Cooling Tower Fans | CI-HVC-VSDHP-V08-210101 | CI | HVC | VSDH | V08-210101
Business_Standard_Standard Prescriptive_Electric_HVAC_Commercial/Industrial_Variable Speed Drives for HVAC Pumps and Cooling Tower Fans_0_0_0_Coincident Peak kW Saved per Unit | Business_Standard_Standard Prescriptive_Electric_HVAC_Commercial/Industrial_Variable Speed Drives for HVAC Pumps and Cooling Tower Fans_0_0_0 | Business | Standard | Standard Prescriptive | Electric | HVAC | Commercial/Industrial | Variable Speed Drives for HVAC Pumps and Cooling Tower Fans | 0 | 0 | 0 | Coincident Peak kW Saved per Unit |  | 0 |  | IL TRM v9 | 4.4.17 | Variable Speed Drives for HVAC Pumps and Cooling Tower Fans | CI-HVC-VSDHP-V08-210101 | CI | HVC | VSDH | V08-210101
Business_Standard_Standard Prescriptive_Electric_HVAC_Commercial/Industrial_Variable Speed Drives for HVAC Pumps and Cooling Tower Fans_0_0_0_Remaining Year Therms | Business_Standard_Standard Prescriptive_Electric_HVAC_Commercial/Industrial_Variable Speed Drives for HVAC Pumps and Cooling Tower Fans_0_0_0 | Business | Standard | Standard Prescriptive | Electric | HVAC | Commercial/Industrial | Variable Speed Drives for HVAC Pumps and Cooling Tower Fans | 0 | 0 | 0 | Remaining Year Therms |  | 0 |  | IL TRM v9 | 4.4.17 | Variable Speed Drives for HVAC Pumps and Cooling Tower Fans | CI-HVC-VSDHP-V08-210101 | CI | HVC | VSDH | V08-210101
Business_Standard_Standard Prescriptive_Electric_HVAC_Commercial/Industrial_Variable Speed Drives for HVAC Pumps and Cooling Tower Fans_0_0_0_Therms Saved per Unit | Business_Standard_Standard Prescriptive_Electric_HVAC_Commercial/Industrial_Variable Speed Drives for HVAC Pumps and Cooling Tower Fans_0_0_0 | Business | Standard | Standard Prescriptive | Electric | HVAC | Commercial/Industrial | Variable Speed Drives for HVAC Pumps and Cooling Tower Fans | 0 | 0 | 0 | Therms Saved per Unit |  | 0 |  | IL TRM v9 | 4.4.17 | Variable Speed Drives for HVAC Pumps and Cooling Tower Fans | CI-HVC-VSDHP-V08-210101 | CI | HVC | VSDH | V08-210101
Business_Standard_Standard Prescriptive_Electric_HVAC_Commercial/Industrial_Variable Speed Drives for HVAC Pumps and Cooling Tower Fans_0_0_0_Remaining Life | Business_Standard_Standard Prescriptive_Electric_HVAC_Commercial/Industrial_Variable Speed Drives for HVAC Pumps and Cooling Tower Fans_0_0_0 | Business | Standard | Standard Prescriptive | Electric | HVAC | Commercial/Industrial | Variable Speed Drives for HVAC Pumps and Cooling Tower Fans | 0 | 0 | 0 | Remaining Life |  | 0 |  | IL TRM v9 | 4.4.17 | Variable Speed Drives for HVAC Pumps and Cooling Tower Fans | CI-HVC-VSDHP-V08-210101 | CI | HVC | VSDH | V08-210101
Business_Standard_Standard Prescriptive_Electric_HVAC_Commercial/Industrial_Variable Speed Drives for HVAC Pumps and Cooling Tower Fans_0_0_0_Lifetime (years) | Business_Standard_Standard Prescriptive_Electric_HVAC_Commercial/Industrial_Variable Speed Drives for HVAC Pumps and Cooling Tower Fans_0_0_0 | Business | Standard | Standard Prescriptive | Electric | HVAC | Commercial/Industrial | Variable Speed Drives for HVAC Pumps and Cooling Tower Fans | 0 | 0 | 0 | Lifetime (years) |  | 15 |  | IL TRM v9 | 4.4.17 | Variable Speed Drives for HVAC Pumps and Cooling Tower Fans | CI-HVC-VSDHP-V08-210101 | CI | HVC | VSDH | V08-210101
Business_Standard_Standard Prescriptive_Electric_HVAC_Commercial/Industrial_Variable Speed Drives for HVAC Pumps and Cooling Tower Fans_0_0_0_Incremental Cost | Business_Standard_Standard Prescriptive_Electric_HVAC_Commercial/Industrial_Variable Speed Drives for HVAC Pumps and Cooling Tower Fans_0_0_0 | Business | Standard | Standard Prescriptive | Electric | HVAC | Commercial/Industrial | Variable Speed Drives for HVAC Pumps and Cooling Tower Fans | 0 | 0 | 0 | Incremental Cost |  | 189.8 | 10 HP | IL TRM v9 | 4.4.17 | Variable Speed Drives for HVAC Pumps and Cooling Tower Fans | CI-HVC-VSDHP-V08-210101 | CI | HVC | VSDH | V08-210101
Business_Standard_Standard Prescriptive_Electric_HVAC_Commercial/Industrial_Variable Speed Drives for HVAC Pumps and Cooling Tower Fans_0_0_0_O&M Cost Adjustment | Business_Standard_Standard Prescriptive_Electric_HVAC_Commercial/Industrial_Variable Speed Drives for HVAC Pumps and Cooling Tower Fans_0_0_0 | Business | Standard | Standard Prescriptive | Electric | HVAC | Commercial/Industrial | Variable Speed Drives for HVAC Pumps and Cooling Tower Fans | 0 | 0 | 0 | O&M Cost Adjustment |  | 0 |  | IL TRM v9 | 4.4.17 | Variable Speed Drives for HVAC Pumps and Cooling Tower Fans | CI-HVC-VSDHP-V08-210101 | CI | HVC | VSDH | V08-210101
Business_Standard_Standard Prescriptive_Electric_HVAC_Commercial/Industrial_Variable Speed Drives for HVAC Pumps and Cooling Tower Fans_0_0_0_Measure Delivery Cost | Business_Standard_Standard Prescriptive_Electric_HVAC_Commercial/Industrial_Variable Speed Drives for HVAC Pumps and Cooling Tower Fans_0_0_0 | Business | Standard | Standard Prescriptive | Electric | HVAC | Commercial/Industrial | Variable Speed Drives for HVAC Pumps and Cooling Tower Fans | 0 | 0 | 0 | Measure Delivery Cost |  | 0 |  | IL TRM v9 | 4.4.17 | Variable Speed Drives for HVAC Pumps and Cooling Tower Fans | CI-HVC-VSDHP-V08-210101 | CI | HVC | VSDH | V08-210101
Business_Standard_Standard Prescriptive_Electric_HVAC_Commercial/Industrial_Variable Speed Drives for HVAC Pumps and Cooling Tower Fans_0_0_0_ | Business_Standard_Standard Prescriptive_Electric_HVAC_Commercial/Industrial_Variable Speed Drives for HVAC Pumps and Cooling Tower Fans_0_0_0 | Business | Standard | Standard Prescriptive | Electric | HVAC | Commercial/Industrial | Variable Speed Drives for HVAC Pumps and Cooling Tower Fans | 0 | 0 | 0 | [8 empty] | ERROR
Business_Standard_Standard Prescriptive_Electric_HVAC_Commercial/Industrial_Variable Speed Drives for HVAC Supply and Return Fans_0_0_0_0.746 | Business_Standard_Standard Prescriptive_Electric_HVAC_Commercial/Industrial_Variable Speed Drives for HVAC Supply and Return Fans_0_0_0 | Business | Standard | Standard Prescriptive | Electric | HVAC | Commercial/Industrial | Variable Speed Drives for HVAC Supply and Return Fans | 0 | 0 | 0 | 0.746 |  | 0.746 |  | IL TRM v9 | 4.4.26 | Variable Speed Drives for HVAC Supply and Return Fans | CI-HVC-VSDF-V06-210101 | CI | HVC | VSDF | V06-210101
Business_Standard_Standard Prescriptive_Electric_HVAC_Commercial/Industrial_Variable Speed Drives for HVAC Supply and Return Fans_0_0_0_HP | Business_Standard_Standard Prescriptive_Electric_HVAC_Commercial/Industrial_Variable Speed Drives for HVAC Supply and Return Fans_0_0_0 | Business | Standard | Standard Prescriptive | Electric | HVAC | Commercial/Industrial | Variable Speed Drives for HVAC Supply and Return Fans | 0 | 0 | 0 | HP |  | 1 |  | IL TRM v9 | 4.4.26 | Variable Speed Drives for HVAC Supply and Return Fans | CI-HVC-VSDF-V06-210101 | CI | HVC | VSDF | V06-210101
Business_Standard_Standard Prescriptive_Electric_HVAC_Commercial/Industrial_Variable Speed Drives for HVAC Supply and Return Fans_0_0_0_LF | Business_Standard_Standard Prescriptive_Electric_HVAC_Commercial/Industrial_Variable Speed Drives for HVAC Supply and Return Fans_0_0_0 | Business | Standard | Standard Prescriptive | Electric | HVAC | Commercial/Industrial | Variable Speed Drives for HVAC Supply and Return Fans | 0 | 0 | 0 | LF |  | 0.65 |  | IL TRM v9 | 4.4.26 | Variable Speed Drives for HVAC Supply and Return Fans | CI-HVC-VSDF-V06-210101 | CI | HVC | VSDF | V06-210101
Business_Standard_Standard Prescriptive_Electric_HVAC_Commercial/Industrial_Variable Speed Drives for HVAC Supply and Return Fans_0_0_0_nmotor | Business_Standard_Standard Prescriptive_Electric_HVAC_Commercial/Industrial_Variable Speed Drives for HVAC Supply and Return Fans_0_0_0 | Business | Standard | Standard Prescriptive | Electric | HVAC | Commercial/Industrial | Variable Speed Drives for HVAC Supply and Return Fans | 0 | 0 | 0 | nmotor |  | 0.917 | NEMA Premium Efficiency, ODP, 4-pole/1800 RPM fan motor | IL TRM v9 | 4.4.26 | Variable Speed Drives for HVAC Supply and Return Fans | CI-HVC-VSDF-V06-210101 | CI | HVC | VSDF | V06-210101
Business_Standard_Standard Prescriptive_Electric_HVAC_Commercial/Industrial_Variable Speed Drives for HVAC Supply and Return Fans_0_0_0_RHRS_Base | Business_Standard_Standard Prescriptive_Electric_HVAC_Commercial/Industrial_Variable Speed Drives for HVAC Supply and Return Fans_0_0_0 | Business | Standard | Standard Prescriptive | Electric | HVAC | Commercial/Industrial | Variable Speed Drives for HVAC Supply and Return Fans | 0 | 0 | 0 | RHRS_Base |  | 6241 |  | IL TRM v9 | 4.4.26 | Variable Speed Drives for HVAC Supply and Return Fans | CI-HVC-VSDF-V06-210101 | CI | HVC | VSDF | V06-210101
Business_Standard_Standard Prescriptive_Electric_HVAC_Commercial/Industrial_Variable Speed Drives for HVAC Supply and Return Fans_0_0_0_Sigma(%FF*PLR_Base) | Business_Standard_Standard Prescriptive_Electric_HVAC_Commercial/Industrial_Variable Speed Drives for HVAC Supply and Return Fans_0_0_0 | Business | Standard | Standard Prescriptive | Electric | HVAC | Commercial/Industrial | Variable Speed Drives for HVAC Supply and Return Fans | 0 | 0 | 0 | Sigma(%FF*PLR_Base) |  | 0.875 | Weighted Ameren Historical Data | IL TRM v9 | 4.4.26 | Variable Speed Drives for HVAC Supply and Return Fans | CI-HVC-VSDF-V06-210101 | CI | HVC | VSDF | V06-210101
Business_Standard_Standard Prescriptive_Electric_HVAC_Commercial/Industrial_Variable Speed Drives for HVAC Supply and Return Fans_0_0_0_Sigma(%FF*PLR_Retrofit) | Business_Standard_Standard Prescriptive_Electric_HVAC_Commercial/Industrial_Variable Speed Drives for HVAC Supply and Return Fans_0_0_0 | Business | Standard | Standard Prescriptive | Electric | HVAC | Commercial/Industrial | Variable Speed Drives for HVAC Supply and Return Fans | 0 | 0 | 0 | Sigma(%FF*PLR_Retrofit) |  | 0.294 | Weighted Ameren Historical Data | IL TRM v9 | 4.4.26 | Variable Speed Drives for HVAC Supply and Return Fans | CI-HVC-VSDF-V06-210101 | CI | HVC | VSDF | V06-210101
Business_Standard_Standard Prescriptive_Electric_HVAC_Commercial/Industrial_Variable Speed Drives for HVAC Supply and Return Fans_0_0_0_Delta_kWh_fan | Business_Standard_Standard Prescriptive_Electric_HVAC_Commercial/Industrial_Variable Speed Drives for HVAC Supply and Return Fans_0_0_0 | Business | Standard | Standard Prescriptive | Electric | HVAC | Commercial/Industrial | Variable Speed Drives for HVAC Supply and Return Fans | 0 | 0 | 0 | Delta_kWh_fan |  | 1917.4019 |  | IL TRM v9 | 4.4.26 | Variable Speed Drives for HVAC Supply and Return Fans | CI-HVC-VSDF-V06-210101 | CI | HVC | VSDF | V06-210101
Business_Standard_Standard Prescriptive_Electric_HVAC_Commercial/Industrial_Variable Speed Drives for HVAC Supply and Return Fans_0_0_0_IE_energy | Business_Standard_Standard Prescriptive_Electric_HVAC_Commercial/Industrial_Variable Speed Drives for HVAC Supply and Return Fans_0_0_0 | Business | Standard | Standard Prescriptive | Electric | HVAC | Commercial/Industrial | Variable Speed Drives for HVAC Supply and Return Fans | 0 | 0 | 0 | IE_energy |  | 0.157 |  | IL TRM v9 | 4.4.26 | Variable Speed Drives for HVAC Supply and Return Fans | CI-HVC-VSDF-V06-210101 | CI | HVC | VSDF | V06-210101
Business_Standard_Standard Prescriptive_Electric_HVAC_Commercial/Industrial_Variable Speed Drives for HVAC Supply and Return Fans_0_0_0_PLR_Base,FFpeak | Business_Standard_Standard Prescriptive_Electric_HVAC_Commercial/Industrial_Variable Speed Drives for HVAC Supply and Return Fans_0_0_0 | Business | Standard | Standard Prescriptive | Electric | HVAC | Commercial/Industrial | Variable Speed Drives for HVAC Supply and Return Fans | 0 | 0 | 0 | PLR_Base,FFpeak |  | 0.9 |  | IL TRM v9 | 4.4.26 | Variable Speed Drives for HVAC Supply and Return Fans | CI-HVC-VSDF-V06-210101 | CI | HVC | VSDF | V06-210101
Business_Standard_Standard Prescriptive_Electric_HVAC_Commercial/Industrial_Variable Speed Drives for HVAC Supply and Return Fans_0_0_0_PLR_Retrofit,FFpeak | Business_Standard_Standard Prescriptive_Electric_HVAC_Commercial/Industrial_Variable Speed Drives for HVAC Supply and Return Fans_0_0_0 | Business | Standard | Standard Prescriptive | Electric | HVAC | Commercial/Industrial | Variable Speed Drives for HVAC Supply and Return Fans | 0 | 0 | 0 | PLR_Retrofit,FFpeak |  | 0.9 |  | IL TRM v9 | 4.4.26 | Variable Speed Drives for HVAC Supply and Return Fans | CI-HVC-VSDF-V06-210101 | CI | HVC | VSDF | V06-210101
Business_Standard_Standard Prescriptive_Electric_HVAC_Commercial/Industrial_Variable Speed Drives for HVAC Supply and Return Fans_0_0_0_Delta_kW_fan | Business_Standard_Standard Prescriptive_Electric_HVAC_Commercial/Industrial_Variable Speed Drives for HVAC Supply and Return Fans_0_0_0 | Business | Standard | Standard Prescriptive | Electric | HVAC | Commercial/Industrial | Variable Speed Drives for HVAC Supply and Return Fans | 0 | 0 | 0 | Delta_kW_fan |  | 0 |  | IL TRM v9 | 4.4.26 | Variable Speed Drives for HVAC Supply and Return Fans | CI-HVC-VSDF-V06-210101 | CI | HVC | VSDF | V06-210101
Business_Standard_Standard Prescriptive_Electric_HVAC_Commercial/Industrial_Variable Speed Drives for HVAC Supply and Return Fans_0_0_0_IE_demand | Business_Standard_Standard Prescriptive_Electric_HVAC_Commercial/Industrial_Variable Speed Drives for HVAC Supply and Return Fans_0_0_0 | Business | Standard | Standard Prescriptive | Electric | HVAC | Commercial/Industrial | Variable Speed Drives for HVAC Supply and Return Fans | 0 | 0 | 0 | IE_demand |  | 0.157 |  | IL TRM v9 | 4.4.26 | Variable Speed Drives for HVAC Supply and Return Fans | CI-HVC-VSDF-V06-210101 | CI | HVC | VSDF | V06-210101
Business_Standard_Standard Prescriptive_Electric_HVAC_Commercial/Industrial_Variable Speed Drives for HVAC Supply and Return Fans_0_0_0_Remaining Year kWh | Business_Standard_Standard Prescriptive_Electric_HVAC_Commercial/Industrial_Variable Speed Drives for HVAC Supply and Return Fans_0_0_0 | Business | Standard | Standard Prescriptive | Electric | HVAC | Commercial/Industrial | Variable Speed Drives for HVAC Supply and Return Fans | 0 | 0 | 0 | Remaining Year kWh |  | 0 |  | IL TRM v9 | 4.4.26 | Variable Speed Drives for HVAC Supply and Return Fans | CI-HVC-VSDF-V06-210101 | CI | HVC | VSDF | V06-210101
Business_Standard_Standard Prescriptive_Electric_HVAC_Commercial/Industrial_Variable Speed Drives for HVAC Supply and Return Fans_0_0_0_kWh Saved per Unit | Business_Standard_Standard Prescriptive_Electric_HVAC_Commercial/Industrial_Variable Speed Drives for HVAC Supply and Return Fans_0_0_0 | Business | Standard | Standard Prescriptive | Electric | HVAC | Commercial/Industrial | Variable Speed Drives for HVAC Supply and Return Fans | 0 | 0 | 0 | kWh Saved per Unit |  | 2218.434 |  | IL TRM v9 | 4.4.26 | Variable Speed Drives for HVAC Supply and Return Fans | CI-HVC-VSDF-V06-210101 | CI | HVC | VSDF | V06-210101
Business_Standard_Standard Prescriptive_Electric_HVAC_Commercial/Industrial_Variable Speed Drives for HVAC Supply and Return Fans_0_0_0_Remaining Year kW | Business_Standard_Standard Prescriptive_Electric_HVAC_Commercial/Industrial_Variable Speed Drives for HVAC Supply and Return Fans_0_0_0 | Business | Standard | Standard Prescriptive | Electric | HVAC | Commercial/Industrial | Variable Speed Drives for HVAC Supply and Return Fans | 0 | 0 | 0 | Remaining Year kW |  | 0 |  | IL TRM v9 | 4.4.26 | Variable Speed Drives for HVAC Supply and Return Fans | CI-HVC-VSDF-V06-210101 | CI | HVC | VSDF | V06-210101
Business_Standard_Standard Prescriptive_Electric_HVAC_Commercial/Industrial_Variable Speed Drives for HVAC Supply and Return Fans_0_0_0_Coincident Peak kW Saved per Unit | Business_Standard_Standard Prescriptive_Electric_HVAC_Commercial/Industrial_Variable Speed Drives for HVAC Supply and Return Fans_0_0_0 | Business | Standard | Standard Prescriptive | Electric | HVAC | Commercial/Industrial | Variable Speed Drives for HVAC Supply and Return Fans | 0 | 0 | 0 | Coincident Peak kW Saved per Unit |  | 0 |  | IL TRM v9 | 4.4.26 | Variable Speed Drives for HVAC Supply and Return Fans | CI-HVC-VSDF-V06-210101 | CI | HVC | VSDF | V06-210101
Business_Standard_Standard Prescriptive_Electric_HVAC_Commercial/Industrial_Variable Speed Drives for HVAC Supply and Return Fans_0_0_0_Remaining Year Therms | Business_Standard_Standard Prescriptive_Electric_HVAC_Commercial/Industrial_Variable Speed Drives for HVAC Supply and Return Fans_0_0_0 | Business | Standard | Standard Prescriptive | Electric | HVAC | Commercial/Industrial | Variable Speed Drives for HVAC Supply and Return Fans | 0 | 0 | 0 | Remaining Year Therms |  | 0 |  | IL TRM v9 | 4.4.26 | Variable Speed Drives for HVAC Supply and Return Fans | CI-HVC-VSDF-V06-210101 | CI | HVC | VSDF | V06-210101
Business_Standard_Standard Prescriptive_Electric_HVAC_Commercial/Industrial_Variable Speed Drives for HVAC Supply and Return Fans_0_0_0_Therms Saved per Unit | Business_Standard_Standard Prescriptive_Electric_HVAC_Commercial/Industrial_Variable Speed Drives for HVAC Supply and Return Fans_0_0_0 | Business | Standard | Standard Prescriptive | Electric | HVAC | Commercial/Industrial | Variable Speed Drives for HVAC Supply and Return Fans | 0 | 0 | 0 | Therms Saved per Unit |  | 0 |  | IL TRM v9 | 4.4.26 | Variable Speed Drives for HVAC Supply and Return Fans | CI-HVC-VSDF-V06-210101 | CI | HVC | VSDF | V06-210101
Business_Standard_Standard Prescriptive_Electric_HVAC_Commercial/Industrial_Variable Speed Drives for HVAC Supply and Return Fans_0_0_0_Remaining Life | Business_Standard_Standard Prescriptive_Electric_HVAC_Commercial/Industrial_Variable Speed Drives for HVAC Supply and Return Fans_0_0_0 | Business | Standard | Standard Prescriptive | Electric | HVAC | Commercial/Industrial | Variable Speed Drives for HVAC Supply and Return Fans | 0 | 0 | 0 | Remaining Life |  | 0 |  | IL TRM v9 | 4.4.26 | Variable Speed Drives for HVAC Supply and Return Fans | CI-HVC-VSDF-V06-210101 | CI | HVC | VSDF | V06-210101
Business_Standard_Standard Prescriptive_Electric_HVAC_Commercial/Industrial_Variable Speed Drives for HVAC Supply and Return Fans_0_0_0_Lifetime (years) | Business_Standard_Standard Prescriptive_Electric_HVAC_Commercial/Industrial_Variable Speed Drives for HVAC Supply and Return Fans_0_0_0 | Business | Standard | Standard Prescriptive | Electric | HVAC | Commercial/Industrial | Variable Speed Drives for HVAC Supply and Return Fans | 0 | 0 | 0 | Lifetime (years) |  | 15 |  | IL TRM v9 | 4.4.26 | Variable Speed Drives for HVAC Supply and Return Fans | CI-HVC-VSDF-V06-210101 | CI | HVC | VSDF | V06-210101
Business_Standard_Standard Prescriptive_Electric_HVAC_Commercial/Industrial_Variable Speed Drives for HVAC Supply and Return Fans_0_0_0_Incremental Cost | Business_Standard_Standard Prescriptive_Electric_HVAC_Commercial/Industrial_Variable Speed Drives for HVAC Supply and Return Fans_0_0_0 | Business | Standard | Standard Prescriptive | Electric | HVAC | Commercial/Industrial | Variable Speed Drives for HVAC Supply and Return Fans | 0 | 0 | 0 | Incremental Cost |  | 221.2 | 15 HP | IL TRM v9 | 4.4.26 | Variable Speed Drives for HVAC Supply and Return Fans | CI-HVC-VSDF-V06-210101 | CI | HVC | VSDF | V06-210101
Business_Standard_Standard Prescriptive_Electric_HVAC_Commercial/Industrial_Variable Speed Drives for HVAC Supply and Return Fans_0_0_0_O&M Cost Adjustment | Business_Standard_Standard Prescriptive_Electric_HVAC_Commercial/Industrial_Variable Speed Drives for HVAC Supply and Return Fans_0_0_0 | Business | Standard | Standard Prescriptive | Electric | HVAC | Commercial/Industrial | Variable Speed Drives for HVAC Supply and Return Fans | 0 | 0 | 0 | O&M Cost Adjustment |  | 0 |  | IL TRM v9 | 4.4.26 | Variable Speed Drives for HVAC Supply and Return Fans | CI-HVC-VSDF-V06-210101 | CI | HVC | VSDF | V06-210101
Business_Standard_Standard Prescriptive_Electric_HVAC_Commercial/Industrial_Variable Speed Drives for HVAC Supply and Return Fans_0_0_0_Measure Delivery Cost | Business_Standard_Standard Prescriptive_Electric_HVAC_Commercial/Industrial_Variable Speed Drives for HVAC Supply and Return Fans_0_0_0 | Business | Standard | Standard Prescriptive | Electric | HVAC | Commercial/Industrial | Variable Speed Drives for HVAC Supply and Return Fans | 0 | 0 | 0 | Measure Delivery Cost |  | 0 |  | IL TRM v9 | 4.4.26 | Variable Speed Drives for HVAC Supply and Return Fans | CI-HVC-VSDF-V06-210101 | CI | HVC | VSDF | V06-210101
Business_Standard_Standard Prescriptive_Electric_HVAC_Commercial/Industrial_Variable Speed Drives for HVAC Supply and Return Fans_0_0_0_ | Business_Standard_Standard Prescriptive_Electric_HVAC_Commercial/Industrial_Variable Speed Drives for HVAC Supply and Return Fans_0_0_0 | Business | Standard | Standard Prescriptive | Electric | HVAC | Commercial/Industrial | Variable Speed Drives for HVAC Supply and Return Fans | 0 | 0 | 0 | [8 empty] | ERROR
Business_Standard_Standard Prescriptive_Electric_Lighting_Commercial/Industrial_Commercial LED Exit Sign_Dual-Sided_CFL (Dual-Sided)_4W_WattsBase | Business_Standard_Standard Prescriptive_Electric_Lighting_Commercial/Industrial_Commercial LED Exit Sign_Dual-Sided_CFL (Dual-Sided)_4W | Business | Standard | Standard Prescriptive | Electric | Lighting | Commercial/Industrial | Commercial LED Exit Sign | Dual-Sided | CFL (Dual-Sided) | 4W | WattsBase |  | 14 | CFL (Dual-Sided) | IL TRM v9 | 4.5.5 | Commercial LED Exit Signs | CI-LTG-LEDE-V03-190101 | CI | LTG | LEDE | V03-190101
Business_Standard_Standard Prescriptive_Electric_Lighting_Commercial/Industrial_Commercial LED Exit Sign_Dual-Sided_CFL (Dual-Sided)_4W_WattsEE | Business_Standard_Standard Prescriptive_Electric_Lighting_Commercial/Industrial_Commercial LED Exit Sign_Dual-Sided_CFL (Dual-Sided)_4W | Business | Standard | Standard Prescriptive | Electric | Lighting | Commercial/Industrial | Commercial LED Exit Sign | Dual-Sided | CFL (Dual-Sided) | 4W | WattsEE |  | 4 |  | IL TRM v9 | 4.5.5 | Commercial LED Exit Signs | CI-LTG-LEDE-V03-190101 | CI | LTG | LEDE | V03-190101
Business_Standard_Standard Prescriptive_Electric_Lighting_Commercial/Industrial_Commercial LED Exit Sign_Dual-Sided_CFL (Dual-Sided)_4W_1000 | Business_Standard_Standard Prescriptive_Electric_Lighting_Commercial/Industrial_Commercial LED Exit Sign_Dual-Sided_CFL (Dual-Sided)_4W | Business | Standard | Standard Prescriptive | Electric | Lighting | Commercial/Industrial | Commercial LED Exit Sign | Dual-Sided | CFL (Dual-Sided) | 4W | 1000 |  | 1000 |  | IL TRM v9 | 4.5.5 | Commercial LED Exit Signs | CI-LTG-LEDE-V03-190101 | CI | LTG | LEDE | V03-190101
Business_Standard_Standard Prescriptive_Electric_Lighting_Commercial/Industrial_Commercial LED Exit Sign_Dual-Sided_CFL (Dual-Sided)_4W_Hours | Business_Standard_Standard Prescriptive_Electric_Lighting_Commercial/Industrial_Commercial LED Exit Sign_Dual-Sided_CFL (Dual-Sided)_4W | Business | Standard | Standard Prescriptive | Electric | Lighting | Commercial/Industrial | Commercial LED Exit Sign | Dual-Sided | CFL (Dual-Sided) | 4W | Hours |  | 8766 |  | IL TRM v9 | 4.5.5 | Commercial LED Exit Signs | CI-LTG-LEDE-V03-190101 | CI | LTG | LEDE | V03-190101
Business_Standard_Standard Prescriptive_Electric_Lighting_Commercial/Industrial_Commercial LED Exit Sign_Dual-Sided_CFL (Dual-Sided)_4W_WHFe | Business_Standard_Standard Prescriptive_Electric_Lighting_Commercial/Industrial_Commercial LED Exit Sign_Dual-Sided_CFL (Dual-Sided)_4W | Business | Standard | Standard Prescriptive | Electric | Lighting | Commercial/Industrial | Commercial LED Exit Sign | Dual-Sided | CFL (Dual-Sided) | 4W | WHFe |  | 1.08 | Unknown Building Type | IL TRM v9 | 4.5.5 | Commercial LED Exit Signs | CI-LTG-LEDE-V03-190101 | CI | LTG | LEDE | V03-190101
Business_Standard_Standard Prescriptive_Electric_Lighting_Commercial/Industrial_Commercial LED Exit Sign_Dual-Sided_CFL (Dual-Sided)_4W_WattsBase | Business_Standard_Standard Prescriptive_Electric_Lighting_Commercial/Industrial_Commercial LED Exit Sign_Dual-Sided_CFL (Dual-Sided)_4W | Business | Standard | Standard Prescriptive | Electric | Lighting | Commercial/Industrial | Commercial LED Exit Sign | Dual-Sided | CFL (Dual-Sided) | 4W | WattsBase |  | 14 | CFL (Dual-Sided) | IL TRM v9 | 4.5.5 | Commercial LED Exit Signs | CI-LTG-LEDE-V03-190101 | CI | LTG | LEDE | V03-190101
Business_Standard_Standard Prescriptive_Electric_Lighting_Commercial/Industrial_Commercial LED Exit Sign_Dual-Sided_CFL (Dual-Sided)_4W_WattsEE | Business_Standard_Standard Prescriptive_Electric_Lighting_Commercial/Industrial_Commercial LED Exit Sign_Dual-Sided_CFL (Dual-Sided)_4W | Business | Standard | Standard Prescriptive | Electric | Lighting | Commercial/Industrial | Commercial LED Exit Sign | Dual-Sided | CFL (Dual-Sided) | 4W | WattsEE |  | 4 |  | IL TRM v9 | 4.5.5 | Commercial LED Exit Signs | CI-LTG-LEDE-V03-190101 | CI | LTG | LEDE | V03-190101
Business_Standard_Standard Prescriptive_Electric_Lighting_Commercial/Industrial_Commercial LED Exit Sign_Dual-Sided_CFL (Dual-Sided)_4W_1000 | Business_Standard_Standard Prescriptive_Electric_Lighting_Commercial/Industrial_Commercial LED Exit Sign_Dual-Sided_CFL (Dual-Sided)_4W | Business | Standard | Standard Prescriptive | Electric | Lighting | Commercial/Industrial | Commercial LED Exit Sign | Dual-Sided | CFL (Dual-Sided) | 4W | 1000 |  | 1000 |  | IL TRM v9 | 4.5.5 | Commercial LED Exit Signs | CI-LTG-LEDE-V03-190101 | CI | LTG | LEDE | V03-190101
Business_Standard_Standard Prescriptive_Electric_Lighting_Commercial/Industrial_Commercial LED Exit Sign_Dual-Sided_CFL (Dual-Sided)_4W_Hours | Business_Standard_Standard Prescriptive_Electric_Lighting_Commercial/Industrial_Commercial LED Exit Sign_Dual-Sided_CFL (Dual-Sided)_4W | Business | Standard | Standard Prescriptive | Electric | Lighting | Commercial/Industrial | Commercial LED Exit Sign | Dual-Sided | CFL (Dual-Sided) | 4W | Hours |  | 8766 |  | IL TRM v9 | 4.5.5 | Commercial LED Exit Signs | CI-LTG-LEDE-V03-190101 | CI | LTG | LEDE | V03-190101
Business_Standard_Standard Prescriptive_Electric_Lighting_Commercial/Industrial_Commercial LED Exit Sign_Dual-Sided_CFL (Dual-Sided)_4W_IFkWh | Business_Standard_Standard Prescriptive_Electric_Lighting_Commercial/Industrial_Commercial LED Exit Sign_Dual-Sided_CFL (Dual-Sided)_4W | Business | Standard | Standard Prescriptive | Electric | Lighting | Commercial/Industrial | Commercial LED Exit Sign | Dual-Sided | CFL (Dual-Sided) | 4W | IFkWh |  | 0 | No electric heat | IL TRM v9 | 4.5.5 | Commercial LED Exit Signs | CI-LTG-LEDE-V03-190101 | CI | LTG | LEDE | V03-190101
Business_Standard_Standard Prescriptive_Electric_Lighting_Commercial/Industrial_Commercial LED Exit Sign_Dual-Sided_CFL (Dual-Sided)_4W_WattsBase | Business_Standard_Standard Prescriptive_Electric_Lighting_Commercial/Industrial_Commercial LED Exit Sign_Dual-Sided_CFL (Dual-Sided)_4W | Business | Standard | Standard Prescriptive | Electric | Lighting | Commercial/Industrial | Commercial LED Exit Sign | Dual-Sided | CFL (Dual-Sided) | 4W | WattsBase |  | 14 | CFL (Dual-Sided) | IL TRM v9 | 4.5.5 | Commercial LED Exit Signs | CI-LTG-LEDE-V03-190101 | CI | LTG | LEDE | V03-190101
Business_Standard_Standard Prescriptive_Electric_Lighting_Commercial/Industrial_Commercial LED Exit Sign_Dual-Sided_CFL (Dual-Sided)_4W_WattsEE | Business_Standard_Standard Prescriptive_Electric_Lighting_Commercial/Industrial_Commercial LED Exit Sign_Dual-Sided_CFL (Dual-Sided)_4W | Business | Standard | Standard Prescriptive | Electric | Lighting | Commercial/Industrial | Commercial LED Exit Sign | Dual-Sided | CFL (Dual-Sided) | 4W | WattsEE |  | 4 |  | IL TRM v9 | 4.5.5 | Commercial LED Exit Signs | CI-LTG-LEDE-V03-190101 | CI | LTG | LEDE | V03-190101
Business_Standard_Standard Prescriptive_Electric_Lighting_Commercial/Industrial_Commercial LED Exit Sign_Dual-Sided_CFL (Dual-Sided)_4W_1000 | Business_Standard_Standard Prescriptive_Electric_Lighting_Commercial/Industrial_Commercial LED Exit Sign_Dual-Sided_CFL (Dual-Sided)_4W | Business | Standard | Standard Prescriptive | Electric | Lighting | Commercial/Industrial | Commercial LED Exit Sign | Dual-Sided | CFL (Dual-Sided) | 4W | 1000 |  | 1000 |  | IL TRM v9 | 4.5.5 | Commercial LED Exit Signs | CI-LTG-LEDE-V03-190101 | CI | LTG | LEDE | V03-190101
Business_Standard_Standard Prescriptive_Electric_Lighting_Commercial/Industrial_Commercial LED Exit Sign_Dual-Sided_CFL (Dual-Sided)_4W_WHFd | Business_Standard_Standard Prescriptive_Electric_Lighting_Commercial/Industrial_Commercial LED Exit Sign_Dual-Sided_CFL (Dual-Sided)_4W | Business | Standard | Standard Prescriptive | Electric | Lighting | Commercial/Industrial | Commercial LED Exit Sign | Dual-Sided | CFL (Dual-Sided) | 4W | WHFd |  | 1.3 | Unknown Building Type | IL TRM v9 | 4.5.5 | Commercial LED Exit Signs | CI-LTG-LEDE-V03-190101 | CI | LTG | LEDE | V03-190101
Business_Standard_Standard Prescriptive_Electric_Lighting_Commercial/Industrial_Commercial LED Exit Sign_Dual-Sided_CFL (Dual-Sided)_4W_CF | Business_Standard_Standard Prescriptive_Electric_Lighting_Commercial/Industrial_Commercial LED Exit Sign_Dual-Sided_CFL (Dual-Sided)_4W | Business | Standard | Standard Prescriptive | Electric | Lighting | Commercial/Industrial | Commercial LED Exit Sign | Dual-Sided | CFL (Dual-Sided) | 4W | CF |  | 1 |  | IL TRM v9 | 4.5.5 | Commercial LED Exit Signs | CI-LTG-LEDE-V03-190101 | CI | LTG | LEDE | V03-190101
Business_Standard_Standard Prescriptive_Electric_Lighting_Commercial/Industrial_Commercial LED Exit Sign_Dual-Sided_CFL (Dual-Sided)_4W_WattsBase | Business_Standard_Standard Prescriptive_Electric_Lighting_Commercial/Industrial_Commercial LED Exit Sign_Dual-Sided_CFL (Dual-Sided)_4W | Business | Standard | Standard Prescriptive | Electric | Lighting | Commercial/Industrial | Commercial LED Exit Sign | Dual-Sided | CFL (Dual-Sided) | 4W | WattsBase |  | 14 | CFL (Dual-Sided) | IL TRM v9 | 4.5.5 | Commercial LED Exit Signs | CI-LTG-LEDE-V03-190101 | CI | LTG | LEDE | V03-190101
Business_Standard_Standard Prescriptive_Electric_Lighting_Commercial/Industrial_Commercial LED Exit Sign_Dual-Sided_CFL (Dual-Sided)_4W_WattsEE | Business_Standard_Standard Prescriptive_Electric_Lighting_Commercial/Industrial_Commercial LED Exit Sign_Dual-Sided_CFL (Dual-Sided)_4W | Business | Standard | Standard Prescriptive | Electric | Lighting | Commercial/Industrial | Commercial LED Exit Sign | Dual-Sided | CFL (Dual-Sided) | 4W | WattsEE |  | 4 |  | IL TRM v9 | 4.5.5 | Commercial LED Exit Signs | CI-LTG-LEDE-V03-190101 | CI | LTG | LEDE | V03-190101
Business_Standard_Standard Prescriptive_Electric_Lighting_Commercial/Industrial_Commercial LED Exit Sign_Dual-Sided_CFL (Dual-Sided)_4W_1000 | Business_Standard_Standard Prescriptive_Electric_Lighting_Commercial/Industrial_Commercial LED Exit Sign_Dual-Sided_CFL (Dual-Sided)_4W | Business | Standard | Standard Prescriptive | Electric | Lighting | Commercial/Industrial | Commercial LED Exit Sign | Dual-Sided | CFL (Dual-Sided) | 4W | 1000 |  | 1000 |  | IL TRM v9 | 4.5.5 | Commercial LED Exit Signs | CI-LTG-LEDE-V03-190101 | CI | LTG | LEDE | V03-190101
Business_Standard_Standard Prescriptive_Electric_Lighting_Commercial/Industrial_Commercial LED Exit Sign_Dual-Sided_CFL (Dual-Sided)_4W_Hours | Business_Standard_Standard Prescriptive_Electric_Lighting_Commercial/Industrial_Commercial LED Exit Sign_Dual-Sided_CFL (Dual-Sided)_4W | Business | Standard | Standard Prescriptive | Electric | Lighting | Commercial/Industrial | Commercial LED Exit Sign | Dual-Sided | CFL (Dual-Sided) | 4W | Hours |  | 8766 |  | IL TRM v9 | 4.5.5 | Commercial LED Exit Signs | CI-LTG-LEDE-V03-190101 | CI | LTG | LEDE | V03-190101
Business_Standard_Standard Prescriptive_Electric_Lighting_Commercial/Industrial_Commercial LED Exit Sign_Dual-Sided_CFL (Dual-Sided)_4W_IFTherms | Business_Standard_Standard Prescriptive_Electric_Lighting_Commercial/Industrial_Commercial LED Exit Sign_Dual-Sided_CFL (Dual-Sided)_4W | Business | Standard | Standard Prescriptive | Electric | Lighting | Commercial/Industrial | Commercial LED Exit Sign | Dual-Sided | CFL (Dual-Sided) | 4W | IFTherms |  | 0.015 | Unknown Building Type | IL TRM v9 | 4.5.5 | Commercial LED Exit Signs | CI-LTG-LEDE-V03-190101 | CI | LTG | LEDE | V03-190101
Business_Standard_Standard Prescriptive_Electric_Lighting_Commercial/Industrial_Commercial LED Exit Sign_Dual-Sided_CFL (Dual-Sided)_4W_Mid-Life Adjustment | Business_Standard_Standard Prescriptive_Electric_Lighting_Commercial/Industrial_Commercial LED Exit Sign_Dual-Sided_CFL (Dual-Sided)_4W | Business | Standard | Standard Prescriptive | Electric | Lighting | Commercial/Industrial | Commercial LED Exit Sign | Dual-Sided | CFL (Dual-Sided) | 4W | Mid-Life Adjustment |  | 1 |  | IL TRM v9 | 4.5.5 | Commercial LED Exit Signs | CI-LTG-LEDE-V03-190101 | CI | LTG | LEDE | V03-190101
Business_Standard_Standard Prescriptive_Electric_Lighting_Commercial/Industrial_Commercial LED Exit Sign_Dual-Sided_CFL (Dual-Sided)_4W_Remaining Year kWh Heating Penalty | Business_Standard_Standard Prescriptive_Electric_Lighting_Commercial/Industrial_Commercial LED Exit Sign_Dual-Sided_CFL (Dual-Sided)_4W | Business | Standard | Standard Prescriptive | Electric | Lighting | Commercial/Industrial | Commercial LED Exit Sign | Dual-Sided | CFL (Dual-Sided) | 4W | Remaining Year kWh Heating Penalty |  | 0 |  | IL TRM v9 | 4.5.5 | Commercial LED Exit Signs | CI-LTG-LEDE-V03-190101 | CI | LTG | LEDE | V03-190101
Business_Standard_Standard Prescriptive_Electric_Lighting_Commercial/Industrial_Commercial LED Exit Sign_Dual-Sided_CFL (Dual-Sided)_4W_kWh Heating Penalty | Business_Standard_Standard Prescriptive_Electric_Lighting_Commercial/Industrial_Commercial LED Exit Sign_Dual-Sided_CFL (Dual-Sided)_4W | Business | Standard | Standard Prescriptive | Electric | Lighting | Commercial/Industrial | Commercial LED Exit Sign | Dual-Sided | CFL (Dual-Sided) | 4W | kWh Heating Penalty |  | 0 |  | IL TRM v9 | 4.5.5 | Commercial LED Exit Signs | CI-LTG-LEDE-V03-190101 | CI | LTG | LEDE | V03-190101
Business_Standard_Standard Prescriptive_Electric_Lighting_Commercial/Industrial_Commercial LED Exit Sign_Dual-Sided_CFL (Dual-Sided)_4W_Remaining Year Therm Heating Penalty | Business_Standard_Standard Prescriptive_Electric_Lighting_Commercial/Industrial_Commercial LED Exit Sign_Dual-Sided_CFL (Dual-Sided)_4W | Business | Standard | Standard Prescriptive | Electric | Lighting | Commercial/Industrial | Commercial LED Exit Sign | Dual-Sided | CFL (Dual-Sided) | 4W | Remaining Year Therm Heating Penalty |  | 0 |  | IL TRM v9 | 4.5.5 | Commercial LED Exit Signs | CI-LTG-LEDE-V03-190101 | CI | LTG | LEDE | V03-190101
Business_Standard_Standard Prescriptive_Electric_Lighting_Commercial/Industrial_Commercial LED Exit Sign_Dual-Sided_CFL (Dual-Sided)_4W_Therm Heating Penalty | Business_Standard_Standard Prescriptive_Electric_Lighting_Commercial/Industrial_Commercial LED Exit Sign_Dual-Sided_CFL (Dual-Sided)_4W | Business | Standard | Standard Prescriptive | Electric | Lighting | Commercial/Industrial | Commercial LED Exit Sign | Dual-Sided | CFL (Dual-Sided) | 4W | Therm Heating Penalty |  | -1.3149 |  | IL TRM v9 | 4.5.5 | Commercial LED Exit Signs | CI-LTG-LEDE-V03-190101 | CI | LTG | LEDE | V03-190101
Business_Standard_Standard Prescriptive_Electric_Lighting_Commercial/Industrial_Commercial LED Exit Sign_Dual-Sided_CFL (Dual-Sided)_4W_Remaining Year kWh | Business_Standard_Standard Prescriptive_Electric_Lighting_Commercial/Industrial_Commercial LED Exit Sign_Dual-Sided_CFL (Dual-Sided)_4W | Business | Standard | Standard Prescriptive | Electric | Lighting | Commercial/Industrial | Commercial LED Exit Sign | Dual-Sided | CFL (Dual-Sided) | 4W | Remaining Year kWh |  | 0 |  | IL TRM v9 | 4.5.5 | Commercial LED Exit Signs | CI-LTG-LEDE-V03-190101 | CI | LTG | LEDE | V03-190101
Business_Standard_Standard Prescriptive_Electric_Lighting_Commercial/Industrial_Commercial LED Exit Sign_Dual-Sided_CFL (Dual-Sided)_4W_kWh Saved per Unit | Business_Standard_Standard Prescriptive_Electric_Lighting_Commercial/Industrial_Commercial LED Exit Sign_Dual-Sided_CFL (Dual-Sided)_4W | Business | Standard | Standard Prescriptive | Electric | Lighting | Commercial/Industrial | Commercial LED Exit Sign | Dual-Sided | CFL (Dual-Sided) | 4W | kWh Saved per Unit |  | 94.6728 |  | IL TRM v9 | 4.5.5 | Commercial LED Exit Signs | CI-LTG-LEDE-V03-190101 | CI | LTG | LEDE | V03-190101
Business_Standard_Standard Prescriptive_Electric_Lighting_Commercial/Industrial_Commercial LED Exit Sign_Dual-Sided_CFL (Dual-Sided)_4W_Remaining Year kW | Business_Standard_Standard Prescriptive_Electric_Lighting_Commercial/Industrial_Commercial LED Exit Sign_Dual-Sided_CFL (Dual-Sided)_4W | Business | Standard | Standard Prescriptive | Electric | Lighting | Commercial/Industrial | Commercial LED Exit Sign | Dual-Sided | CFL (Dual-Sided) | 4W | Remaining Year kW |  | 0 |  | IL TRM v9 | 4.5.5 | Commercial LED Exit Signs | CI-LTG-LEDE-V03-190101 | CI | LTG | LEDE | V03-190101
Business_Standard_Standard Prescriptive_Electric_Lighting_Commercial/Industrial_Commercial LED Exit Sign_Dual-Sided_CFL (Dual-Sided)_4W_Coincident Peak kW Saved per Unit | Business_Standard_Standard Prescriptive_Electric_Lighting_Commercial/Industrial_Commercial LED Exit Sign_Dual-Sided_CFL (Dual-Sided)_4W | Business | Standard | Standard Prescriptive | Electric | Lighting | Commercial/Industrial | Commercial LED Exit Sign | Dual-Sided | CFL (Dual-Sided) | 4W | Coincident Peak kW Saved per Unit |  | 0.013 |  | IL TRM v9 | 4.5.5 | Commercial LED Exit Signs | CI-LTG-LEDE-V03-190101 | CI | LTG | LEDE | V03-190101
Business_Standard_Standard Prescriptive_Electric_Lighting_Commercial/Industrial_Commercial LED Exit Sign_Dual-Sided_CFL (Dual-Sided)_4W_Remaining Year Therms | Business_Standard_Standard Prescriptive_Electric_Lighting_Commercial/Industrial_Commercial LED Exit Sign_Dual-Sided_CFL (Dual-Sided)_4W | Business | Standard | Standard Prescriptive | Electric | Lighting | Commercial/Industrial | Commercial LED Exit Sign | Dual-Sided | CFL (Dual-Sided) | 4W | Remaining Year Therms |  | 0 |  | IL TRM v9 | 4.5.5 | Commercial LED Exit Signs | CI-LTG-LEDE-V03-190101 | CI | LTG | LEDE | V03-190101
Business_Standard_Standard Prescriptive_Electric_Lighting_Commercial/Industrial_Commercial LED Exit Sign_Dual-Sided_CFL (Dual-Sided)_4W_Therms Saved per Unit | Business_Standard_Standard Prescriptive_Electric_Lighting_Commercial/Industrial_Commercial LED Exit Sign_Dual-Sided_CFL (Dual-Sided)_4W | Business | Standard | Standard Prescriptive | Electric | Lighting | Commercial/Industrial | Commercial LED Exit Sign | Dual-Sided | CFL (Dual-Sided) | 4W | Therms Saved per Unit |  | 0 |  | IL TRM v9 | 4.5.5 | Commercial LED Exit Signs | CI-LTG-LEDE-V03-190101 | CI | LTG | LEDE | V03-190101
Business_Standard_Standard Prescriptive_Electric_Lighting_Commercial/Industrial_Commercial LED Exit Sign_Dual-Sided_CFL (Dual-Sided)_4W_Remaining Life | Business_Standard_Standard Prescriptive_Electric_Lighting_Commercial/Industrial_Commercial LED Exit Sign_Dual-Sided_CFL (Dual-Sided)_4W | Business | Standard | Standard Prescriptive | Electric | Lighting | Commercial/Industrial | Commercial LED Exit Sign | Dual-Sided | CFL (Dual-Sided) | 4W | Remaining Life |  | 0 |  | IL TRM v9 | 4.5.5 | Commercial LED Exit Signs | CI-LTG-LEDE-V03-190101 | CI | LTG | LEDE | V03-190101
Business_Standard_Standard Prescriptive_Electric_Lighting_Commercial/Industrial_Commercial LED Exit Sign_Dual-Sided_CFL (Dual-Sided)_4W_Lifetime (years) | Business_Standard_Standard Prescriptive_Electric_Lighting_Commercial/Industrial_Commercial LED Exit Sign_Dual-Sided_CFL (Dual-Sided)_4W | Business | Standard | Standard Prescriptive | Electric | Lighting | Commercial/Industrial | Commercial LED Exit Sign | Dual-Sided | CFL (Dual-Sided) | 4W | Lifetime (years) |  | 5 |  | IL TRM v9 | 4.5.5 | Commercial LED Exit Signs | CI-LTG-LEDE-V03-190101 | CI | LTG | LEDE | V03-190101
Business_Standard_Standard Prescriptive_Electric_Lighting_Commercial/Industrial_Commercial LED Exit Sign_Dual-Sided_CFL (Dual-Sided)_4W_Incremental Cost | Business_Standard_Standard Prescriptive_Electric_Lighting_Commercial/Industrial_Commercial LED Exit Sign_Dual-Sided_CFL (Dual-Sided)_4W | Business | Standard | Standard Prescriptive | Electric | Lighting | Commercial/Industrial | Commercial LED Exit Sign | Dual-Sided | CFL (Dual-Sided) | 4W | Incremental Cost |  | 32.5 |  | IL TRM v9 | 4.5.5 | Commercial LED Exit Signs | CI-LTG-LEDE-V03-190101 | CI | LTG | LEDE | V03-190101
Business_Standard_Standard Prescriptive_Electric_Lighting_Commercial/Industrial_Commercial LED Exit Sign_Dual-Sided_CFL (Dual-Sided)_4W_O&M Cost Adjustment | Business_Standard_Standard Prescriptive_Electric_Lighting_Commercial/Industrial_Commercial LED Exit Sign_Dual-Sided_CFL (Dual-Sided)_4W | Business | Standard | Standard Prescriptive | Electric | Lighting | Commercial/Industrial | Commercial LED Exit Sign | Dual-Sided | CFL (Dual-Sided) | 4W | O&M Cost Adjustment |  | 12.45 |  | IL TRM v9 | 4.5.5 | Commercial LED Exit Signs | CI-LTG-LEDE-V03-190101 | CI | LTG | LEDE | V03-190101
Business_Standard_Standard Prescriptive_Electric_Lighting_Commercial/Industrial_Commercial LED Exit Sign_Dual-Sided_CFL (Dual-Sided)_4W_Measure Delivery Cost | Business_Standard_Standard Prescriptive_Electric_Lighting_Commercial/Industrial_Commercial LED Exit Sign_Dual-Sided_CFL (Dual-Sided)_4W | Business | Standard | Standard Prescriptive | Electric | Lighting | Commercial/Industrial | Commercial LED Exit Sign | Dual-Sided | CFL (Dual-Sided) | 4W | Measure Delivery Cost |  | 0 |  | IL TRM v9 | 4.5.5 | Commercial LED Exit Signs | CI-LTG-LEDE-V03-190101 | CI | LTG | LEDE | V03-190101
Business_Standard_Standard Prescriptive_Electric_Lighting_Commercial/Industrial_Commercial LED Exit Sign_Dual-Sided_CFL (Dual-Sided)_4W_ | Business_Standard_Standard Prescriptive_Electric_Lighting_Commercial/Industrial_Commercial LED Exit Sign_Dual-Sided_CFL (Dual-Sided)_4W | Business | Standard | Standard Prescriptive | Electric | Lighting | Commercial/Industrial | Commercial LED Exit Sign | Dual-Sided | CFL (Dual-Sided) | 4W | [8 empty] | ERROR
Business_Standard_Standard Prescriptive_Electric_Lighting_Commercial/Industrial_Commercial LED Exit Sign_Dual-Sided_Unknown_4W_WattsBase | Business_Standard_Standard Prescriptive_Electric_Lighting_Commercial/Industrial_Commercial LED Exit Sign_Dual-Sided_Unknown_4W | Business | Standard | Standard Prescriptive | Electric | Lighting | Commercial/Industrial | Commercial LED Exit Sign | Dual-Sided | Unknown | 4W | WattsBase |  | 7 | Unknown | IL TRM v9 | 4.5.5 | Commercial LED Exit Signs | CI-LTG-LEDE-V03-190101 | CI | LTG | LEDE | V03-190101
Business_Standard_Standard Prescriptive_Electric_Lighting_Commercial/Industrial_Commercial LED Exit Sign_Dual-Sided_Unknown_4W_WattsEE | Business_Standard_Standard Prescriptive_Electric_Lighting_Commercial/Industrial_Commercial LED Exit Sign_Dual-Sided_Unknown_4W | Business | Standard | Standard Prescriptive | Electric | Lighting | Commercial/Industrial | Commercial LED Exit Sign | Dual-Sided | Unknown | 4W | WattsEE |  | 4 |  | IL TRM v9 | 4.5.5 | Commercial LED Exit Signs | CI-LTG-LEDE-V03-190101 | CI | LTG | LEDE | V03-190101
Business_Standard_Standard Prescriptive_Electric_Lighting_Commercial/Industrial_Commercial LED Exit Sign_Dual-Sided_Unknown_4W_1000 | Business_Standard_Standard Prescriptive_Electric_Lighting_Commercial/Industrial_Commercial LED Exit Sign_Dual-Sided_Unknown_4W | Business | Standard | Standard Prescriptive | Electric | Lighting | Commercial/Industrial | Commercial LED Exit Sign | Dual-Sided | Unknown | 4W | 1000 |  | 1000 |  | IL TRM v9 | 4.5.5 | Commercial LED Exit Signs | CI-LTG-LEDE-V03-190101 | CI | LTG | LEDE | V03-190101
Business_Standard_Standard Prescriptive_Electric_Lighting_Commercial/Industrial_Commercial LED Exit Sign_Dual-Sided_Unknown_4W_Hours | Business_Standard_Standard Prescriptive_Electric_Lighting_Commercial/Industrial_Commercial LED Exit Sign_Dual-Sided_Unknown_4W | Business | Standard | Standard Prescriptive | Electric | Lighting | Commercial/Industrial | Commercial LED Exit Sign | Dual-Sided | Unknown | 4W | Hours |  | 8766 |  | IL TRM v9 | 4.5.5 | Commercial LED Exit Signs | CI-LTG-LEDE-V03-190101 | CI | LTG | LEDE | V03-190101
Business_Standard_Standard Prescriptive_Electric_Lighting_Commercial/Industrial_Commercial LED Exit Sign_Dual-Sided_Unknown_4W_WHFe | Business_Standard_Standard Prescriptive_Electric_Lighting_Commercial/Industrial_Commercial LED Exit Sign_Dual-Sided_Unknown_4W | Business | Standard | Standard Prescriptive | Electric | Lighting | Commercial/Industrial | Commercial LED Exit Sign | Dual-Sided | Unknown | 4W | WHFe |  | 1.08 | Unknown Building Type | IL TRM v9 | 4.5.5 | Commercial LED Exit Signs | CI-LTG-LEDE-V03-190101 | CI | LTG | LEDE | V03-190101
Business_Standard_Standard Prescriptive_Electric_Lighting_Commercial/Industrial_Commercial LED Exit Sign_Dual-Sided_Unknown_4W_WattsBase | Business_Standard_Standard Prescriptive_Electric_Lighting_Commercial/Industrial_Commercial LED Exit Sign_Dual-Sided_Unknown_4W | Business | Standard | Standard Prescriptive | Electric | Lighting | Commercial/Industrial | Commercial LED Exit Sign | Dual-Sided | Unknown | 4W | WattsBase |  | 7 | Unknown | IL TRM v9 | 4.5.5 | Commercial LED Exit Signs | CI-LTG-LEDE-V03-190101 | CI | LTG | LEDE | V03-190101
Business_Standard_Standard Prescriptive_Electric_Lighting_Commercial/Industrial_Commercial LED Exit Sign_Dual-Sided_Unknown_4W_WattsEE | Business_Standard_Standard Prescriptive_Electric_Lighting_Commercial/Industrial_Commercial LED Exit Sign_Dual-Sided_Unknown_4W | Business | Standard | Standard Prescriptive | Electric | Lighting | Commercial/Industrial | Commercial LED Exit Sign | Dual-Sided | Unknown | 4W | WattsEE |  | 4 |  | IL TRM v9 | 4.5.5 | Commercial LED Exit Signs | CI-LTG-LEDE-V03-190101 | CI | LTG | LEDE | V03-190101
Business_Standard_Standard Prescriptive_Electric_Lighting_Commercial/Industrial_Commercial LED Exit Sign_Dual-Sided_Unknown_4W_1000 | Business_Standard_Standard Prescriptive_Electric_Lighting_Commercial/Industrial_Commercial LED Exit Sign_Dual-Sided_Unknown_4W | Business | Standard | Standard Prescriptive | Electric | Lighting | Commercial/Industrial | Commercial LED Exit Sign | Dual-Sided | Unknown | 4W | 1000 |  | 1000 |  | IL TRM v9 | 4.5.5 | Commercial LED Exit Signs | CI-LTG-LEDE-V03-190101 | CI | LTG | LEDE | V03-190101
Business_Standard_Standard Prescriptive_Electric_Lighting_Commercial/Industrial_Commercial LED Exit Sign_Dual-Sided_Unknown_4W_Hours | Business_Standard_Standard Prescriptive_Electric_Lighting_Commercial/Industrial_Commercial LED Exit Sign_Dual-Sided_Unknown_4W | Business | Standard | Standard Prescriptive | Electric | Lighting | Commercial/Industrial | Commercial LED Exit Sign | Dual-Sided | Unknown | 4W | Hours |  | 8766 |  | IL TRM v9 | 4.5.5 | Commercial LED Exit Signs | CI-LTG-LEDE-V03-190101 | CI | LTG | LEDE | V03-190101
Business_Standard_Standard Prescriptive_Electric_Lighting_Commercial/Industrial_Commercial LED Exit Sign_Dual-Sided_Unknown_4W_IFkWh | Business_Standard_Standard Prescriptive_Electric_Lighting_Commercial/Industrial_Commercial LED Exit Sign_Dual-Sided_Unknown_4W | Business | Standard | Standard Prescriptive | Electric | Lighting | Commercial/Industrial | Commercial LED Exit Sign | Dual-Sided | Unknown | 4W | IFkWh |  | 0 | No electric heat | IL TRM v9 | 4.5.5 | Commercial LED Exit Signs | CI-LTG-LEDE-V03-190101 | CI | LTG | LEDE | V03-190101
Business_Standard_Standard Prescriptive_Electric_Lighting_Commercial/Industrial_Commercial LED Exit Sign_Dual-Sided_Unknown_4W_WattsBase | Business_Standard_Standard Prescriptive_Electric_Lighting_Commercial/Industrial_Commercial LED Exit Sign_Dual-Sided_Unknown_4W | Business | Standard | Standard Prescriptive | Electric | Lighting | Commercial/Industrial | Commercial LED Exit Sign | Dual-Sided | Unknown | 4W | WattsBase |  | 7 | Unknown | IL TRM v9 | 4.5.5 | Commercial LED Exit Signs | CI-LTG-LEDE-V03-190101 | CI | LTG | LEDE | V03-190101
Business_Standard_Standard Prescriptive_Electric_Lighting_Commercial/Industrial_Commercial LED Exit Sign_Dual-Sided_Unknown_4W_WattsEE | Business_Standard_Standard Prescriptive_Electric_Lighting_Commercial/Industrial_Commercial LED Exit Sign_Dual-Sided_Unknown_4W | Business | Standard | Standard Prescriptive | Electric | Lighting | Commercial/Industrial | Commercial LED Exit Sign | Dual-Sided | Unknown | 4W | WattsEE |  | 4 |  | IL TRM v9 | 4.5.5 | Commercial LED Exit Signs | CI-LTG-LEDE-V03-190101 | CI | LTG | LEDE | V03-190101
Business_Standard_Standard Prescriptive_Electric_Lighting_Commercial/Industrial_Commercial LED Exit Sign_Dual-Sided_Unknown_4W_1000 | Business_Standard_Standard Prescriptive_Electric_Lighting_Commercial/Industrial_Commercial LED Exit Sign_Dual-Sided_Unknown_4W | Business | Standard | Standard Prescriptive | Electric | Lighting | Commercial/Industrial | Commercial LED Exit Sign | Dual-Sided | Unknown | 4W | 1000 |  | 1000 |  | IL TRM v9 | 4.5.5 | Commercial LED Exit Signs | CI-LTG-LEDE-V03-190101 | CI | LTG | LEDE | V03-190101
Business_Standard_Standard Prescriptive_Electric_Lighting_Commercial/Industrial_Commercial LED Exit Sign_Dual-Sided_Unknown_4W_WHFd | Business_Standard_Standard Prescriptive_Electric_Lighting_Commercial/Industrial_Commercial LED Exit Sign_Dual-Sided_Unknown_4W | Business | Standard | Standard Prescriptive | Electric | Lighting | Commercial/Industrial | Commercial LED Exit Sign | Dual-Sided | Unknown | 4W | WHFd |  | 1.3 | Unknown Building Type | IL TRM v9 | 4.5.5 | Commercial LED Exit Signs | CI-LTG-LEDE-V03-190101 | CI | LTG | LEDE | V03-190101
Business_Standard_Standard Prescriptive_Electric_Lighting_Commercial/Industrial_Commercial LED Exit Sign_Dual-Sided_Unknown_4W_CF | Business_Standard_Standard Prescriptive_Electric_Lighting_Commercial/Industrial_Commercial LED Exit Sign_Dual-Sided_Unknown_4W | Business | Standard | Standard Prescriptive | Electric | Lighting | Commercial/Industrial | Commercial LED Exit Sign | Dual-Sided | Unknown | 4W | CF |  | 1 |  | IL TRM v9 | 4.5.5 | Commercial LED Exit Signs | CI-LTG-LEDE-V03-190101 | CI | LTG | LEDE | V03-190101
Business_Standard_Standard Prescriptive_Electric_Lighting_Commercial/Industrial_Commercial LED Exit Sign_Dual-Sided_Unknown_4W_WattsBase | Business_Standard_Standard Prescriptive_Electric_Lighting_Commercial/Industrial_Commercial LED Exit Sign_Dual-Sided_Unknown_4W | Business | Standard | Standard Prescriptive | Electric | Lighting | Commercial/Industrial | Commercial LED Exit Sign | Dual-Sided | Unknown | 4W | WattsBase |  | 7 | Unknown | IL TRM v9 | 4.5.5 | Commercial LED Exit Signs | CI-LTG-LEDE-V03-190101 | CI | LTG | LEDE | V03-190101
Business_Standard_Standard Prescriptive_Electric_Lighting_Commercial/Industrial_Commercial LED Exit Sign_Dual-Sided_Unknown_4W_WattsEE | Business_Standard_Standard Prescriptive_Electric_Lighting_Commercial/Industrial_Commercial LED Exit Sign_Dual-Sided_Unknown_4W | Business | Standard | Standard Prescriptive | Electric | Lighting | Commercial/Industrial | Commercial LED Exit Sign | Dual-Sided | Unknown | 4W | WattsEE |  | 4 |  | IL TRM v9 | 4.5.5 | Commercial LED Exit Signs | CI-LTG-LEDE-V03-190101 | CI | LTG | LEDE | V03-190101
Business_Standard_Standard Prescriptive_Electric_Lighting_Commercial/Industrial_Commercial LED Exit Sign_Dual-Sided_Unknown_4W_1000 | Business_Standard_Standard Prescriptive_Electric_Lighting_Commercial/Industrial_Commercial LED Exit Sign_Dual-Sided_Unknown_4W | Business | Standard | Standard Prescriptive | Electric | Lighting | Commercial/Industrial | Commercial LED Exit Sign | Dual-Sided | Unknown | 4W | 1000 |  | 1000 |  | IL TRM v9 | 4.5.5 | Commercial LED Exit Signs | CI-LTG-LEDE-V03-190101 | CI | LTG | LEDE | V03-190101
Business_Standard_Standard Prescriptive_Electric_Lighting_Commercial/Industrial_Commercial LED Exit Sign_Dual-Sided_Unknown_4W_Hours | Business_Standard_Standard Prescriptive_Electric_Lighting_Commercial/Industrial_Commercial LED Exit Sign_Dual-Sided_Unknown_4W | Business | Standard | Standard Prescriptive | Electric | Lighting | Commercial/Industrial | Commercial LED Exit Sign | Dual-Sided | Unknown | 4W | Hours |  | 8766 |  | IL TRM v9 | 4.5.5 | Commercial LED Exit Signs | CI-LTG-LEDE-V03-190101 | CI | LTG | LEDE | V03-190101
Business_Standard_Standard Prescriptive_Electric_Lighting_Commercial/Industrial_Commercial LED Exit Sign_Dual-Sided_Unknown_4W_IFTherms | Business_Standard_Standard Prescriptive_Electric_Lighting_Commercial/Industrial_Commercial LED Exit Sign_Dual-Sided_Unknown_4W | Business | Standard | Standard Prescriptive | Electric | Lighting | Commercial/Industrial | Commercial LED Exit Sign | Dual-Sided | Unknown | 4W | IFTherms |  | 0.015 | Unknown Building Type | IL TRM v9 | 4.5.5 | Commercial LED Exit Signs | CI-LTG-LEDE-V03-190101 | CI | LTG | LEDE | V03-190101
Business_Standard_Standard Prescriptive_Electric_Lighting_Commercial/Industrial_Commercial LED Exit Sign_Dual-Sided_Unknown_4W_Mid-Life Adjustment | Business_Standard_Standard Prescriptive_Electric_Lighting_Commercial/Industrial_Commercial LED Exit Sign_Dual-Sided_Unknown_4W | Business | Standard | Standard Prescriptive | Electric | Lighting | Commercial/Industrial | Commercial LED Exit Sign | Dual-Sided | Unknown | 4W | Mid-Life Adjustment |  | 1 |  | IL TRM v9 | 4.5.5 | Commercial LED Exit Signs | CI-LTG-LEDE-V03-190101 | CI | LTG | LEDE | V03-190101
Business_Standard_Standard Prescriptive_Electric_Lighting_Commercial/Industrial_Commercial LED Exit Sign_Dual-Sided_Unknown_4W_Remaining Year kWh Heating Penalty | Business_Standard_Standard Prescriptive_Electric_Lighting_Commercial/Industrial_Commercial LED Exit Sign_Dual-Sided_Unknown_4W | Business | Standard | Standard Prescriptive | Electric | Lighting | Commercial/Industrial | Commercial LED Exit Sign | Dual-Sided | Unknown | 4W | Remaining Year kWh Heating Penalty |  | 0 |  | IL TRM v9 | 4.5.5 | Commercial LED Exit Signs | CI-LTG-LEDE-V03-190101 | CI | LTG | LEDE | V03-190101
Business_Standard_Standard Prescriptive_Electric_Lighting_Commercial/Industrial_Commercial LED Exit Sign_Dual-Sided_Unknown_4W_kWh Heating Penalty | Business_Standard_Standard Prescriptive_Electric_Lighting_Commercial/Industrial_Commercial LED Exit Sign_Dual-Sided_Unknown_4W | Business | Standard | Standard Prescriptive | Electric | Lighting | Commercial/Industrial | Commercial LED Exit Sign | Dual-Sided | Unknown | 4W | kWh Heating Penalty |  | 0 |  | IL TRM v9 | 4.5.5 | Commercial LED Exit Signs | CI-LTG-LEDE-V03-190101 | CI | LTG | LEDE | V03-190101
Business_Standard_Standard Prescriptive_Electric_Lighting_Commercial/Industrial_Commercial LED Exit Sign_Dual-Sided_Unknown_4W_Remaining Year Therm Heating Penalty | Business_Standard_Standard Prescriptive_Electric_Lighting_Commercial/Industrial_Commercial LED Exit Sign_Dual-Sided_Unknown_4W | Business | Standard | Standard Prescriptive | Electric | Lighting | Commercial/Industrial | Commercial LED Exit Sign | Dual-Sided | Unknown | 4W | Remaining Year Therm Heating Penalty |  | 0 |  | IL TRM v9 | 4.5.5 | Commercial LED Exit Signs | CI-LTG-LEDE-V03-190101 | CI | LTG | LEDE | V03-190101
Business_Standard_Standard Prescriptive_Electric_Lighting_Commercial/Industrial_Commercial LED Exit Sign_Dual-Sided_Unknown_4W_Therm Heating Penalty | Business_Standard_Standard Prescriptive_Electric_Lighting_Commercial/Industrial_Commercial LED Exit Sign_Dual-Sided_Unknown_4W | Business | Standard | Standard Prescriptive | Electric | Lighting | Commercial/Industrial | Commercial LED Exit Sign | Dual-Sided | Unknown | 4W | Therm Heating Penalty |  | -0.39447 |  | IL TRM v9 | 4.5.5 | Commercial LED Exit Signs | CI-LTG-LEDE-V03-190101 | CI | LTG | LEDE | V03-190101
Business_Standard_Standard Prescriptive_Electric_Lighting_Commercial/Industrial_Commercial LED Exit Sign_Dual-Sided_Unknown_4W_Remaining Year kWh | Business_Standard_Standard Prescriptive_Electric_Lighting_Commercial/Industrial_Commercial LED Exit Sign_Dual-Sided_Unknown_4W | Business | Standard | Standard Prescriptive | Electric | Lighting | Commercial/Industrial | Commercial LED Exit Sign | Dual-Sided | Unknown | 4W | Remaining Year kWh |  | 0 |  | IL TRM v9 | 4.5.5 | Commercial LED Exit Signs | CI-LTG-LEDE-V03-190101 | CI | LTG | LEDE | V03-190101
Business_Standard_Standard Prescriptive_Electric_Lighting_Commercial/Industrial_Commercial LED Exit Sign_Dual-Sided_Unknown_4W_kWh Saved per Unit | Business_Standard_Standard Prescriptive_Electric_Lighting_Commercial/Industrial_Commercial LED Exit Sign_Dual-Sided_Unknown_4W | Business | Standard | Standard Prescriptive | Electric | Lighting | Commercial/Industrial | Commercial LED Exit Sign | Dual-Sided | Unknown | 4W | kWh Saved per Unit |  | 28.4018 |  | IL TRM v9 | 4.5.5 | Commercial LED Exit Signs | CI-LTG-LEDE-V03-190101 | CI | LTG | LEDE | V03-190101
Business_Standard_Standard Prescriptive_Electric_Lighting_Commercial/Industrial_Commercial LED Exit Sign_Dual-Sided_Unknown_4W_Remaining Year kW | Business_Standard_Standard Prescriptive_Electric_Lighting_Commercial/Industrial_Commercial LED Exit Sign_Dual-Sided_Unknown_4W | Business | Standard | Standard Prescriptive | Electric | Lighting | Commercial/Industrial | Commercial LED Exit Sign | Dual-Sided | Unknown | 4W | Remaining Year kW |  | 0 |  | IL TRM v9 | 4.5.5 | Commercial LED Exit Signs | CI-LTG-LEDE-V03-190101 | CI | LTG | LEDE | V03-190101
Business_Standard_Standard Prescriptive_Electric_Lighting_Commercial/Industrial_Commercial LED Exit Sign_Dual-Sided_Unknown_4W_Coincident Peak kW Saved per Unit | Business_Standard_Standard Prescriptive_Electric_Lighting_Commercial/Industrial_Commercial LED Exit Sign_Dual-Sided_Unknown_4W | Business | Standard | Standard Prescriptive | Electric | Lighting | Commercial/Industrial | Commercial LED Exit Sign | Dual-Sided | Unknown | 4W | Coincident Peak kW Saved per Unit |  | 0.0039 |  | IL TRM v9 | 4.5.5 | Commercial LED Exit Signs | CI-LTG-LEDE-V03-190101 | CI | LTG | LEDE | V03-190101
Business_Standard_Standard Prescriptive_Electric_Lighting_Commercial/Industrial_Commercial LED Exit Sign_Dual-Sided_Unknown_4W_Remaining Year Therms | Business_Standard_Standard Prescriptive_Electric_Lighting_Commercial/Industrial_Commercial LED Exit Sign_Dual-Sided_Unknown_4W | Business | Standard | Standard Prescriptive | Electric | Lighting | Commercial/Industrial | Commercial LED Exit Sign | Dual-Sided | Unknown | 4W | Remaining Year Therms |  | 0 |  | IL TRM v9 | 4.5.5 | Commercial LED Exit Signs | CI-LTG-LEDE-V03-190101 | CI | LTG | LEDE | V03-190101
Business_Standard_Standard Prescriptive_Electric_Lighting_Commercial/Industrial_Commercial LED Exit Sign_Dual-Sided_Unknown_4W_Therms Saved per Unit | Business_Standard_Standard Prescriptive_Electric_Lighting_Commercial/Industrial_Commercial LED Exit Sign_Dual-Sided_Unknown_4W | Business | Standard | Standard Prescriptive | Electric | Lighting | Commercial/Industrial | Commercial LED Exit Sign | Dual-Sided | Unknown | 4W | Therms Saved per Unit |  | 0 |  | IL TRM v9 | 4.5.5 | Commercial LED Exit Signs | CI-LTG-LEDE-V03-190101 | CI | LTG | LEDE | V03-190101
Business_Standard_Standard Prescriptive_Electric_Lighting_Commercial/Industrial_Commercial LED Exit Sign_Dual-Sided_Unknown_4W_Remaining Life | Business_Standard_Standard Prescriptive_Electric_Lighting_Commercial/Industrial_Commercial LED Exit Sign_Dual-Sided_Unknown_4W | Business | Standard | Standard Prescriptive | Electric | Lighting | Commercial/Industrial | Commercial LED Exit Sign | Dual-Sided | Unknown | 4W | Remaining Life |  | 0 |  | IL TRM v9 | 4.5.5 | Commercial LED Exit Signs | CI-LTG-LEDE-V03-190101 | CI | LTG | LEDE | V03-190101
Business_Standard_Standard Prescriptive_Electric_Lighting_Commercial/Industrial_Commercial LED Exit Sign_Dual-Sided_Unknown_4W_Lifetime (years) | Business_Standard_Standard Prescriptive_Electric_Lighting_Commercial/Industrial_Commercial LED Exit Sign_Dual-Sided_Unknown_4W | Business | Standard | Standard Prescriptive | Electric | Lighting | Commercial/Industrial | Commercial LED Exit Sign | Dual-Sided | Unknown | 4W | Lifetime (years) |  | 5 |  | IL TRM v9 | 4.5.5 | Commercial LED Exit Signs | CI-LTG-LEDE-V03-190101 | CI | LTG | LEDE | V03-190101
Business_Standard_Standard Prescriptive_Electric_Lighting_Commercial/Industrial_Commercial LED Exit Sign_Dual-Sided_Unknown_4W_Incremental Cost | Business_Standard_Standard Prescriptive_Electric_Lighting_Commercial/Industrial_Commercial LED Exit Sign_Dual-Sided_Unknown_4W | Business | Standard | Standard Prescriptive | Electric | Lighting | Commercial/Industrial | Commercial LED Exit Sign | Dual-Sided | Unknown | 4W | Incremental Cost |  | 32.5 |  | IL TRM v9 | 4.5.5 | Commercial LED Exit Signs | CI-LTG-LEDE-V03-190101 | CI | LTG | LEDE | V03-190101
Business_Standard_Standard Prescriptive_Electric_Lighting_Commercial/Industrial_Commercial LED Exit Sign_Dual-Sided_Unknown_4W_O&M Cost Adjustment | Business_Standard_Standard Prescriptive_Electric_Lighting_Commercial/Industrial_Commercial LED Exit Sign_Dual-Sided_Unknown_4W | Business | Standard | Standard Prescriptive | Electric | Lighting | Commercial/Industrial | Commercial LED Exit Sign | Dual-Sided | Unknown | 4W | O&M Cost Adjustment |  | 12.45 |  | IL TRM v9 | 4.5.5 | Commercial LED Exit Signs | CI-LTG-LEDE-V03-190101 | CI | LTG | LEDE | V03-190101
Business_Standard_Standard Prescriptive_Electric_Lighting_Commercial/Industrial_Commercial LED Exit Sign_Dual-Sided_Unknown_4W_Measure Delivery Cost | Business_Standard_Standard Prescriptive_Electric_Lighting_Commercial/Industrial_Commercial LED Exit Sign_Dual-Sided_Unknown_4W | Business | Standard | Standard Prescriptive | Electric | Lighting | Commercial/Industrial | Commercial LED Exit Sign | Dual-Sided | Unknown | 4W | Measure Delivery Cost |  | 0 |  | IL TRM v9 | 4.5.5 | Commercial LED Exit Signs | CI-LTG-LEDE-V03-190101 | CI | LTG | LEDE | V03-190101
Business_Standard_Standard Prescriptive_Electric_Lighting_Commercial/Industrial_Commercial LED Exit Sign_Dual-Sided_Unknown_4W_ | Business_Standard_Standard Prescriptive_Electric_Lighting_Commercial/Industrial_Commercial LED Exit Sign_Dual-Sided_Unknown_4W | Business | Standard | Standard Prescriptive | Electric | Lighting | Commercial/Industrial | Commercial LED Exit Sign | Dual-Sided | Unknown | 4W | [8 empty] | ERROR
Business_Standard_Standard Prescriptive_Electric_Lighting_Commercial/Industrial_Fluorescent Delamping_0_0_0_WattsBase | Business_Standard_Standard Prescriptive_Electric_Lighting_Commercial/Industrial_Fluorescent Delamping_0_0_0 | Business | Standard | Standard Prescriptive | Electric | Lighting | Commercial/Industrial | Fluorescent Delamping | 0 | 0 | 0 | WattsBase |  | 25.1 | 4-ft weighted average of T12 and T8 | IL TRM v9 | 4.5.2 | Fluorescent Delamping | CI-LTG-DLMP-V03-210101 | CI | LTG | DLMP | V03-210101
Business_Standard_Standard Prescriptive_Electric_Lighting_Commercial/Industrial_Fluorescent Delamping_0_0_0_WattsEE | Business_Standard_Standard Prescriptive_Electric_Lighting_Commercial/Industrial_Fluorescent Delamping_0_0_0 | Business | Standard | Standard Prescriptive | Electric | Lighting | Commercial/Industrial | Fluorescent Delamping | 0 | 0 | 0 | WattsEE |  | 0 |  | IL TRM v9 | 4.5.2 | Fluorescent Delamping | CI-LTG-DLMP-V03-210101 | CI | LTG | DLMP | V03-210101
Business_Standard_Standard Prescriptive_Electric_Lighting_Commercial/Industrial_Fluorescent Delamping_0_0_0_1000 | Business_Standard_Standard Prescriptive_Electric_Lighting_Commercial/Industrial_Fluorescent Delamping_0_0_0 | Business | Standard | Standard Prescriptive | Electric | Lighting | Commercial/Industrial | Fluorescent Delamping | 0 | 0 | 0 | 1000 |  | 1000 |  | IL TRM v9 | 4.5.2 | Fluorescent Delamping | CI-LTG-DLMP-V03-210101 | CI | LTG | DLMP | V03-210101
Business_Standard_Standard Prescriptive_Electric_Lighting_Commercial/Industrial_Fluorescent Delamping_0_0_0_ISR | Business_Standard_Standard Prescriptive_Electric_Lighting_Commercial/Industrial_Fluorescent Delamping_0_0_0 | Business | Standard | Standard Prescriptive | Electric | Lighting | Commercial/Industrial | Fluorescent Delamping | 0 | 0 | 0 | ISR |  | 1 |  | IL TRM v9 | 4.5.2 | Fluorescent Delamping | CI-LTG-DLMP-V03-210101 | CI | LTG | DLMP | V03-210101
Business_Standard_Standard Prescriptive_Electric_Lighting_Commercial/Industrial_Fluorescent Delamping_0_0_0_Hours | Business_Standard_Standard Prescriptive_Electric_Lighting_Commercial/Industrial_Fluorescent Delamping_0_0_0 | Business | Standard | Standard Prescriptive | Electric | Lighting | Commercial/Industrial | Fluorescent Delamping | 0 | 0 | 0 | Hours |  | 3379 | Unknown Building Type | IL TRM v9 | 4.5.2 | Fluorescent Delamping | CI-LTG-DLMP-V03-210101 | CI | LTG | DLMP | V03-210101
Business_Standard_Standard Prescriptive_Electric_Lighting_Commercial/Industrial_Fluorescent Delamping_0_0_0_WHFe | Business_Standard_Standard Prescriptive_Electric_Lighting_Commercial/Industrial_Fluorescent Delamping_0_0_0 | Business | Standard | Standard Prescriptive | Electric | Lighting | Commercial/Industrial | Fluorescent Delamping | 0 | 0 | 0 | WHFe |  | 1.08 | Unknown Building Type | IL TRM v9 | 4.5.2 | Fluorescent Delamping | CI-LTG-DLMP-V03-210101 | CI | LTG | DLMP | V03-210101
Business_Standard_Standard Prescriptive_Electric_Lighting_Commercial/Industrial_Fluorescent Delamping_0_0_0_WattsBase | Business_Standard_Standard Prescriptive_Electric_Lighting_Commercial/Industrial_Fluorescent Delamping_0_0_0 | Business | Standard | Standard Prescriptive | Electric | Lighting | Commercial/Industrial | Fluorescent Delamping | 0 | 0 | 0 | WattsBase |  | 25.1 | 4-ft weighted average of T12 and T8 | IL TRM v9 | 4.5.2 | Fluorescent Delamping | CI-LTG-DLMP-V03-210101 | CI | LTG | DLMP | V03-210101
Business_Standard_Standard Prescriptive_Electric_Lighting_Commercial/Industrial_Fluorescent Delamping_0_0_0_WattsEE | Business_Standard_Standard Prescriptive_Electric_Lighting_Commercial/Industrial_Fluorescent Delamping_0_0_0 | Business | Standard | Standard Prescriptive | Electric | Lighting | Commercial/Industrial | Fluorescent Delamping | 0 | 0 | 0 | WattsEE |  | 0 |  | IL TRM v9 | 4.5.2 | Fluorescent Delamping | CI-LTG-DLMP-V03-210101 | CI | LTG | DLMP | V03-210101
Business_Standard_Standard Prescriptive_Electric_Lighting_Commercial/Industrial_Fluorescent Delamping_0_0_0_1000 | Business_Standard_Standard Prescriptive_Electric_Lighting_Commercial/Industrial_Fluorescent Delamping_0_0_0 | Business | Standard | Standard Prescriptive | Electric | Lighting | Commercial/Industrial | Fluorescent Delamping | 0 | 0 | 0 | 1000 |  | 1000 |  | IL TRM v9 | 4.5.2 | Fluorescent Delamping | CI-LTG-DLMP-V03-210101 | CI | LTG | DLMP | V03-210101
Business_Standard_Standard Prescriptive_Electric_Lighting_Commercial/Industrial_Fluorescent Delamping_0_0_0_ISR | Business_Standard_Standard Prescriptive_Electric_Lighting_Commercial/Industrial_Fluorescent Delamping_0_0_0 | Business | Standard | Standard Prescriptive | Electric | Lighting | Commercial/Industrial | Fluorescent Delamping | 0 | 0 | 0 | ISR |  | 1 |  | IL TRM v9 | 4.5.2 | Fluorescent Delamping | CI-LTG-DLMP-V03-210101 | CI | LTG | DLMP | V03-210101
Business_Standard_Standard Prescriptive_Electric_Lighting_Commercial/Industrial_Fluorescent Delamping_0_0_0_Hours | Business_Standard_Standard Prescriptive_Electric_Lighting_Commercial/Industrial_Fluorescent Delamping_0_0_0 | Business | Standard | Standard Prescriptive | Electric | Lighting | Commercial/Industrial | Fluorescent Delamping | 0 | 0 | 0 | Hours |  | 3379 | Unknown Building Type | IL TRM v9 | 4.5.2 | Fluorescent Delamping | CI-LTG-DLMP-V03-210101 | CI | LTG | DLMP | V03-210101
Business_Standard_Standard Prescriptive_Electric_Lighting_Commercial/Industrial_Fluorescent Delamping_0_0_0_IFkWh | Business_Standard_Standard Prescriptive_Electric_Lighting_Commercial/Industrial_Fluorescent Delamping_0_0_0 | Business | Standard | Standard Prescriptive | Electric | Lighting | Commercial/Industrial | Fluorescent Delamping | 0 | 0 | 0 | IFkWh |  | 0 | No electric heat | IL TRM v9 | 4.5.2 | Fluorescent Delamping | CI-LTG-DLMP-V03-210101 | CI | LTG | DLMP | V03-210101
Business_Standard_Standard Prescriptive_Electric_Lighting_Commercial/Industrial_Fluorescent Delamping_0_0_0_WattsBase | Business_Standard_Standard Prescriptive_Electric_Lighting_Commercial/Industrial_Fluorescent Delamping_0_0_0 | Business | Standard | Standard Prescriptive | Electric | Lighting | Commercial/Industrial | Fluorescent Delamping | 0 | 0 | 0 | WattsBase |  | 25.1 | 4-ft weighted average of T12 and T8 | IL TRM v9 | 4.5.2 | Fluorescent Delamping | CI-LTG-DLMP-V03-210101 | CI | LTG | DLMP | V03-210101
Business_Standard_Standard Prescriptive_Electric_Lighting_Commercial/Industrial_Fluorescent Delamping_0_0_0_WattsEE | Business_Standard_Standard Prescriptive_Electric_Lighting_Commercial/Industrial_Fluorescent Delamping_0_0_0 | Business | Standard | Standard Prescriptive | Electric | Lighting | Commercial/Industrial | Fluorescent Delamping | 0 | 0 | 0 | WattsEE |  | 0 |  | IL TRM v9 | 4.5.2 | Fluorescent Delamping | CI-LTG-DLMP-V03-210101 | CI | LTG | DLMP | V03-210101
Business_Standard_Standard Prescriptive_Electric_Lighting_Commercial/Industrial_Fluorescent Delamping_0_0_0_1000 | Business_Standard_Standard Prescriptive_Electric_Lighting_Commercial/Industrial_Fluorescent Delamping_0_0_0 | Business | Standard | Standard Prescriptive | Electric | Lighting | Commercial/Industrial | Fluorescent Delamping | 0 | 0 | 0 | 1000 |  | 1000 |  | IL TRM v9 | 4.5.2 | Fluorescent Delamping | CI-LTG-DLMP-V03-210101 | CI | LTG | DLMP | V03-210101
Business_Standard_Standard Prescriptive_Electric_Lighting_Commercial/Industrial_Fluorescent Delamping_0_0_0_ISR | Business_Standard_Standard Prescriptive_Electric_Lighting_Commercial/Industrial_Fluorescent Delamping_0_0_0 | Business | Standard | Standard Prescriptive | Electric | Lighting | Commercial/Industrial | Fluorescent Delamping | 0 | 0 | 0 | ISR |  | 1 |  | IL TRM v9 | 4.5.2 | Fluorescent Delamping | CI-LTG-DLMP-V03-210101 | CI | LTG | DLMP | V03-210101
Business_Standard_Standard Prescriptive_Electric_Lighting_Commercial/Industrial_Fluorescent Delamping_0_0_0_WHFd | Business_Standard_Standard Prescriptive_Electric_Lighting_Commercial/Industrial_Fluorescent Delamping_0_0_0 | Business | Standard | Standard Prescriptive | Electric | Lighting | Commercial/Industrial | Fluorescent Delamping | 0 | 0 | 0 | WHFd |  | 1.3 | Unknown Building Type | IL TRM v9 | 4.5.2 | Fluorescent Delamping | CI-LTG-DLMP-V03-210101 | CI | LTG | DLMP | V03-210101
Business_Standard_Standard Prescriptive_Electric_Lighting_Commercial/Industrial_Fluorescent Delamping_0_0_0_CF | Business_Standard_Standard Prescriptive_Electric_Lighting_Commercial/Industrial_Fluorescent Delamping_0_0_0 | Business | Standard | Standard Prescriptive | Electric | Lighting | Commercial/Industrial | Fluorescent Delamping | 0 | 0 | 0 | CF |  | 0.67 | Unknown Building Type | IL TRM v9 | 4.5.2 | Fluorescent Delamping | CI-LTG-DLMP-V03-210101 | CI | LTG | DLMP | V03-210101
Business_Standard_Standard Prescriptive_Electric_Lighting_Commercial/Industrial_Fluorescent Delamping_0_0_0_WattsBase | Business_Standard_Standard Prescriptive_Electric_Lighting_Commercial/Industrial_Fluorescent Delamping_0_0_0 | Business | Standard | Standard Prescriptive | Electric | Lighting | Commercial/Industrial | Fluorescent Delamping | 0 | 0 | 0 | WattsBase |  | 25.1 | 4-ft weighted average of T12 and T8 | IL TRM v9 | 4.5.2 | Fluorescent Delamping | CI-LTG-DLMP-V03-210101 | CI | LTG | DLMP | V03-210101
Business_Standard_Standard Prescriptive_Electric_Lighting_Commercial/Industrial_Fluorescent Delamping_0_0_0_WattsEE | Business_Standard_Standard Prescriptive_Electric_Lighting_Commercial/Industrial_Fluorescent Delamping_0_0_0 | Business | Standard | Standard Prescriptive | Electric | Lighting | Commercial/Industrial | Fluorescent Delamping | 0 | 0 | 0 | WattsEE |  | 0 |  | IL TRM v9 | 4.5.2 | Fluorescent Delamping | CI-LTG-DLMP-V03-210101 | CI | LTG | DLMP | V03-210101
Business_Standard_Standard Prescriptive_Electric_Lighting_Commercial/Industrial_Fluorescent Delamping_0_0_0_1000 | Business_Standard_Standard Prescriptive_Electric_Lighting_Commercial/Industrial_Fluorescent Delamping_0_0_0 | Business | Standard | Standard Prescriptive | Electric | Lighting | Commercial/Industrial | Fluorescent Delamping | 0 | 0 | 0 | 1000 |  | 1000 |  | IL TRM v9 | 4.5.2 | Fluorescent Delamping | CI-LTG-DLMP-V03-210101 | CI | LTG | DLMP | V03-210101
Business_Standard_Standard Prescriptive_Electric_Lighting_Commercial/Industrial_Fluorescent Delamping_0_0_0_ISR | Business_Standard_Standard Prescriptive_Electric_Lighting_Commercial/Industrial_Fluorescent Delamping_0_0_0 | Business | Standard | Standard Prescriptive | Electric | Lighting | Commercial/Industrial | Fluorescent Delamping | 0 | 0 | 0 | ISR |  | 1 |  | IL TRM v9 | 4.5.2 | Fluorescent Delamping | CI-LTG-DLMP-V03-210101 | CI | LTG | DLMP | V03-210101
Business_Standard_Standard Prescriptive_Electric_Lighting_Commercial/Industrial_Fluorescent Delamping_0_0_0_Hours | Business_Standard_Standard Prescriptive_Electric_Lighting_Commercial/Industrial_Fluorescent Delamping_0_0_0 | Business | Standard | Standard Prescriptive | Electric | Lighting | Commercial/Industrial | Fluorescent Delamping | 0 | 0 | 0 | Hours |  | 3379 | Unknown Building Type | IL TRM v9 | 4.5.2 | Fluorescent Delamping | CI-LTG-DLMP-V03-210101 | CI | LTG | DLMP | V03-210101
Business_Standard_Standard Prescriptive_Electric_Lighting_Commercial/Industrial_Fluorescent Delamping_0_0_0_IFTherms | Business_Standard_Standard Prescriptive_Electric_Lighting_Commercial/Industrial_Fluorescent Delamping_0_0_0 | Business | Standard | Standard Prescriptive | Electric | Lighting | Commercial/Industrial | Fluorescent Delamping | 0 | 0 | 0 | IFTherms |  | 0.015 | Unknown Building Type | IL TRM v9 | 4.5.2 | Fluorescent Delamping | CI-LTG-DLMP-V03-210101 | CI | LTG | DLMP | V03-210101
Business_Standard_Standard Prescriptive_Electric_Lighting_Commercial/Industrial_Fluorescent Delamping_0_0_0_Remaining Year kWh Heating Penalty | Business_Standard_Standard Prescriptive_Electric_Lighting_Commercial/Industrial_Fluorescent Delamping_0_0_0 | Business | Standard | Standard Prescriptive | Electric | Lighting | Commercial/Industrial | Fluorescent Delamping | 0 | 0 | 0 | Remaining Year kWh Heating Penalty |  | 0 |  | IL TRM v9 | 4.5.2 | Fluorescent Delamping | CI-LTG-DLMP-V03-210101 | CI | LTG | DLMP | V03-210101
Business_Standard_Standard Prescriptive_Electric_Lighting_Commercial/Industrial_Fluorescent Delamping_0_0_0_kWh Heating Penalty | Business_Standard_Standard Prescriptive_Electric_Lighting_Commercial/Industrial_Fluorescent Delamping_0_0_0 | Business | Standard | Standard Prescriptive | Electric | Lighting | Commercial/Industrial | Fluorescent Delamping | 0 | 0 | 0 | kWh Heating Penalty |  | 0 |  | IL TRM v9 | 4.5.2 | Fluorescent Delamping | CI-LTG-DLMP-V03-210101 | CI | LTG | DLMP | V03-210101
Business_Standard_Standard Prescriptive_Electric_Lighting_Commercial/Industrial_Fluorescent Delamping_0_0_0_Remaining Year Therm Heating Penalty | Business_Standard_Standard Prescriptive_Electric_Lighting_Commercial/Industrial_Fluorescent Delamping_0_0_0 | Business | Standard | Standard Prescriptive | Electric | Lighting | Commercial/Industrial | Fluorescent Delamping | 0 | 0 | 0 | Remaining Year Therm Heating Penalty |  | 0 |  | IL TRM v9 | 4.5.2 | Fluorescent Delamping | CI-LTG-DLMP-V03-210101 | CI | LTG | DLMP | V03-210101
Business_Standard_Standard Prescriptive_Electric_Lighting_Commercial/Industrial_Fluorescent Delamping_0_0_0_Therm Heating Penalty | Business_Standard_Standard Prescriptive_Electric_Lighting_Commercial/Industrial_Fluorescent Delamping_0_0_0 | Business | Standard | Standard Prescriptive | Electric | Lighting | Commercial/Industrial | Fluorescent Delamping | 0 | 0 | 0 | Therm Heating Penalty |  | -1.2722 |  | IL TRM v9 | 4.5.2 | Fluorescent Delamping | CI-LTG-DLMP-V03-210101 | CI | LTG | DLMP | V03-210101
Business_Standard_Standard Prescriptive_Electric_Lighting_Commercial/Industrial_Fluorescent Delamping_0_0_0_Remaining Year kWh | Business_Standard_Standard Prescriptive_Electric_Lighting_Commercial/Industrial_Fluorescent Delamping_0_0_0 | Business | Standard | Standard Prescriptive | Electric | Lighting | Commercial/Industrial | Fluorescent Delamping | 0 | 0 | 0 | Remaining Year kWh |  | 0 |  | IL TRM v9 | 4.5.2 | Fluorescent Delamping | CI-LTG-DLMP-V03-210101 | CI | LTG | DLMP | V03-210101
Business_Standard_Standard Prescriptive_Electric_Lighting_Commercial/Industrial_Fluorescent Delamping_0_0_0_kWh Saved per Unit | Business_Standard_Standard Prescriptive_Electric_Lighting_Commercial/Industrial_Fluorescent Delamping_0_0_0 | Business | Standard | Standard Prescriptive | Electric | Lighting | Commercial/Industrial | Fluorescent Delamping | 0 | 0 | 0 | kWh Saved per Unit |  | 91.5979 |  | IL TRM v9 | 4.5.2 | Fluorescent Delamping | CI-LTG-DLMP-V03-210101 | CI | LTG | DLMP | V03-210101
Business_Standard_Standard Prescriptive_Electric_Lighting_Commercial/Industrial_Fluorescent Delamping_0_0_0_Remaining Year kW | Business_Standard_Standard Prescriptive_Electric_Lighting_Commercial/Industrial_Fluorescent Delamping_0_0_0 | Business | Standard | Standard Prescriptive | Electric | Lighting | Commercial/Industrial | Fluorescent Delamping | 0 | 0 | 0 | Remaining Year kW |  | 0 |  | IL TRM v9 | 4.5.2 | Fluorescent Delamping | CI-LTG-DLMP-V03-210101 | CI | LTG | DLMP | V03-210101
Business_Standard_Standard Prescriptive_Electric_Lighting_Commercial/Industrial_Fluorescent Delamping_0_0_0_Coincident Peak kW Saved per Unit | Business_Standard_Standard Prescriptive_Electric_Lighting_Commercial/Industrial_Fluorescent Delamping_0_0_0 | Business | Standard | Standard Prescriptive | Electric | Lighting | Commercial/Industrial | Fluorescent Delamping | 0 | 0 | 0 | Coincident Peak kW Saved per Unit |  | 0.021862 |  | IL TRM v9 | 4.5.2 | Fluorescent Delamping | CI-LTG-DLMP-V03-210101 | CI | LTG | DLMP | V03-210101
Business_Standard_Standard Prescriptive_Electric_Lighting_Commercial/Industrial_Fluorescent Delamping_0_0_0_Remaining Year Therms | Business_Standard_Standard Prescriptive_Electric_Lighting_Commercial/Industrial_Fluorescent Delamping_0_0_0 | Business | Standard | Standard Prescriptive | Electric | Lighting | Commercial/Industrial | Fluorescent Delamping | 0 | 0 | 0 | Remaining Year Therms |  | 0 |  | IL TRM v9 | 4.5.2 | Fluorescent Delamping | CI-LTG-DLMP-V03-210101 | CI | LTG | DLMP | V03-210101
Business_Standard_Standard Prescriptive_Electric_Lighting_Commercial/Industrial_Fluorescent Delamping_0_0_0_Therms Saved per Unit | Business_Standard_Standard Prescriptive_Electric_Lighting_Commercial/Industrial_Fluorescent Delamping_0_0_0 | Business | Standard | Standard Prescriptive | Electric | Lighting | Commercial/Industrial | Fluorescent Delamping | 0 | 0 | 0 | Therms Saved per Unit |  | 0 |  | IL TRM v9 | 4.5.2 | Fluorescent Delamping | CI-LTG-DLMP-V03-210101 | CI | LTG | DLMP | V03-210101
Business_Standard_Standard Prescriptive_Electric_Lighting_Commercial/Industrial_Fluorescent Delamping_0_0_0_Remaining Life | Business_Standard_Standard Prescriptive_Electric_Lighting_Commercial/Industrial_Fluorescent Delamping_0_0_0 | Business | Standard | Standard Prescriptive | Electric | Lighting | Commercial/Industrial | Fluorescent Delamping | 0 | 0 | 0 | Remaining Life |  | 0 |  | IL TRM v9 | 4.5.2 | Fluorescent Delamping | CI-LTG-DLMP-V03-210101 | CI | LTG | DLMP | V03-210101
Business_Standard_Standard Prescriptive_Electric_Lighting_Commercial/Industrial_Fluorescent Delamping_0_0_0_Lifetime (years) | Business_Standard_Standard Prescriptive_Electric_Lighting_Commercial/Industrial_Fluorescent Delamping_0_0_0 | Business | Standard | Standard Prescriptive | Electric | Lighting | Commercial/Industrial | Fluorescent Delamping | 0 | 0 | 0 | Lifetime (years) |  | 11 |  | IL TRM v9 | 4.5.2 | Fluorescent Delamping | CI-LTG-DLMP-V03-210101 | CI | LTG | DLMP | V03-210101
Business_Standard_Standard Prescriptive_Electric_Lighting_Commercial/Industrial_Fluorescent Delamping_0_0_0_Incremental Cost | Business_Standard_Standard Prescriptive_Electric_Lighting_Commercial/Industrial_Fluorescent Delamping_0_0_0 | Business | Standard | Standard Prescriptive | Electric | Lighting | Commercial/Industrial | Fluorescent Delamping | 0 | 0 | 0 | Incremental Cost |  | 12 | 4-Foot Lamp Removal | IL TRM v9 | 4.5.2 | Fluorescent Delamping | CI-LTG-DLMP-V03-210101 | CI | LTG | DLMP | V03-210101
Business_Standard_Standard Prescriptive_Electric_Lighting_Commercial/Industrial_Fluorescent Delamping_0_0_0_O&M Cost Adjustment | Business_Standard_Standard Prescriptive_Electric_Lighting_Commercial/Industrial_Fluorescent Delamping_0_0_0 | Business | Standard | Standard Prescriptive | Electric | Lighting | Commercial/Industrial | Fluorescent Delamping | 0 | 0 | 0 | O&M Cost Adjustment |  | 0 |  | IL TRM v9 | 4.5.2 | Fluorescent Delamping | CI-LTG-DLMP-V03-210101 | CI | LTG | DLMP | V03-210101
Business_Standard_Standard Prescriptive_Electric_Lighting_Commercial/Industrial_Fluorescent Delamping_0_0_0_Measure Delivery Cost | Business_Standard_Standard Prescriptive_Electric_Lighting_Commercial/Industrial_Fluorescent Delamping_0_0_0 | Business | Standard | Standard Prescriptive | Electric | Lighting | Commercial/Industrial | Fluorescent Delamping | 0 | 0 | 0 | Measure Delivery Cost |  | 0 |  | IL TRM v9 | 4.5.2 | Fluorescent Delamping | CI-LTG-DLMP-V03-210101 | CI | LTG | DLMP | V03-210101
Business_Standard_Standard Prescriptive_Electric_Lighting_Commercial/Industrial_Fluorescent Delamping_0_0_0_ | Business_Standard_Standard Prescriptive_Electric_Lighting_Commercial/Industrial_Fluorescent Delamping_0_0_0 | Business | Standard | Standard Prescriptive | Electric | Lighting | Commercial/Industrial | Fluorescent Delamping | 0 | 0 | 0 | [8 empty] | ERROR
Business_Standard_Standard Prescriptive_Electric_Lighting_Commercial/Industrial_High Performance and Reduced Wattage T8 Fixtures and Lamps_2 ft_0_0_WattsBase | Business_Standard_Standard Prescriptive_Electric_Lighting_Commercial/Industrial_High Performance and Reduced Wattage T8 Fixtures and Lamps_2 ft_0_0 | Business | Standard | Standard Prescriptive | Electric | Lighting | Commercial/Industrial | High Performance and Reduced Wattage T8 Fixtures and Lamps | 2 ft | 0 | 0 | WattsBase |  | 56.32 | 2-Lamp Standard F32T8 w/ Elec. Ballast | IL TRM v9 | 4.5.3 | High Performance and Reduced Wattage T8 Fixtures and Lamps | CI-LTG-T8FX-V09-200101 | CI | LTG | T8FX | V09-200101
Business_Standard_Standard Prescriptive_Electric_Lighting_Commercial/Industrial_High Performance and Reduced Wattage T8 Fixtures and Lamps_2 ft_0_0_WattsEE | Business_Standard_Standard Prescriptive_Electric_Lighting_Commercial/Industrial_High Performance and Reduced Wattage T8 Fixtures and Lamps_2 ft_0_0 | Business | Standard | Standard Prescriptive | Electric | Lighting | Commercial/Industrial | High Performance and Reduced Wattage T8 Fixtures and Lamps | 2 ft | 0 | 0 | WattsEE |  | 43.12 | 2-Lamp HPT8-high performance 28 w lamp | IL TRM v9 | 4.5.3 | High Performance and Reduced Wattage T8 Fixtures and Lamps | CI-LTG-T8FX-V09-200101 | CI | LTG | T8FX | V09-200101
Business_Standard_Standard Prescriptive_Electric_Lighting_Commercial/Industrial_High Performance and Reduced Wattage T8 Fixtures and Lamps_2 ft_0_0_1000 | Business_Standard_Standard Prescriptive_Electric_Lighting_Commercial/Industrial_High Performance and Reduced Wattage T8 Fixtures and Lamps_2 ft_0_0 | Business | Standard | Standard Prescriptive | Electric | Lighting | Commercial/Industrial | High Performance and Reduced Wattage T8 Fixtures and Lamps | 2 ft | 0 | 0 | 1000 |  | 1000 |  | IL TRM v9 | 4.5.3 | High Performance and Reduced Wattage T8 Fixtures and Lamps | CI-LTG-T8FX-V09-200101 | CI | LTG | T8FX | V09-200101
Business_Standard_Standard Prescriptive_Electric_Lighting_Commercial/Industrial_High Performance and Reduced Wattage T8 Fixtures and Lamps_2 ft_0_0_ISR | Business_Standard_Standard Prescriptive_Electric_Lighting_Commercial/Industrial_High Performance and Reduced Wattage T8 Fixtures and Lamps_2 ft_0_0 | Business | Standard | Standard Prescriptive | Electric | Lighting | Commercial/Industrial | High Performance and Reduced Wattage T8 Fixtures and Lamps | 2 ft | 0 | 0 | ISR |  | 0.934 | Weighted average 1st year ISR | IL TRM v9 | 4.5.3 | High Performance and Reduced Wattage T8 Fixtures and Lamps | CI-LTG-T8FX-V09-200101 | CI | LTG | T8FX | V09-200101
Business_Standard_Standard Prescriptive_Electric_Lighting_Commercial/Industrial_High Performance and Reduced Wattage T8 Fixtures and Lamps_2 ft_0_0_Hours | Business_Standard_Standard Prescriptive_Electric_Lighting_Commercial/Industrial_High Performance and Reduced Wattage T8 Fixtures and Lamps_2 ft_0_0 | Business | Standard | Standard Prescriptive | Electric | Lighting | Commercial/Industrial | High Performance and Reduced Wattage T8 Fixtures and Lamps | 2 ft | 0 | 0 | Hours |  | 3379 | Unknown Building Type | IL TRM v9 | 4.5.3 | High Performance and Reduced Wattage T8 Fixtures and Lamps | CI-LTG-T8FX-V09-200101 | CI | LTG | T8FX | V09-200101
Business_Standard_Standard Prescriptive_Electric_Lighting_Commercial/Industrial_High Performance and Reduced Wattage T8 Fixtures and Lamps_2 ft_0_0_WHFe | Business_Standard_Standard Prescriptive_Electric_Lighting_Commercial/Industrial_High Performance and Reduced Wattage T8 Fixtures and Lamps_2 ft_0_0 | Business | Standard | Standard Prescriptive | Electric | Lighting | Commercial/Industrial | High Performance and Reduced Wattage T8 Fixtures and Lamps | 2 ft | 0 | 0 | WHFe |  | 1.08 | Unknown Building Type | IL TRM v9 | 4.5.3 | High Performance and Reduced Wattage T8 Fixtures and Lamps | CI-LTG-T8FX-V09-200101 | CI | LTG | T8FX | V09-200101
Business_Standard_Standard Prescriptive_Electric_Lighting_Commercial/Industrial_High Performance and Reduced Wattage T8 Fixtures and Lamps_2 ft_0_0_WattsBase | Business_Standard_Standard Prescriptive_Electric_Lighting_Commercial/Industrial_High Performance and Reduced Wattage T8 Fixtures and Lamps_2 ft_0_0 | Business | Standard | Standard Prescriptive | Electric | Lighting | Commercial/Industrial | High Performance and Reduced Wattage T8 Fixtures and Lamps | 2 ft | 0 | 0 | WattsBase |  | 56.32 | 2-Lamp Standard F32T8 w/ Elec. Ballast | IL TRM v9 | 4.5.3 | High Performance and Reduced Wattage T8 Fixtures and Lamps | CI-LTG-T8FX-V09-200101 | CI | LTG | T8FX | V09-200101
Business_Standard_Standard Prescriptive_Electric_Lighting_Commercial/Industrial_High Performance and Reduced Wattage T8 Fixtures and Lamps_2 ft_0_0_WattsEE | Business_Standard_Standard Prescriptive_Electric_Lighting_Commercial/Industrial_High Performance and Reduced Wattage T8 Fixtures and Lamps_2 ft_0_0 | Business | Standard | Standard Prescriptive | Electric | Lighting | Commercial/Industrial | High Performance and Reduced Wattage T8 Fixtures and Lamps | 2 ft | 0 | 0 | WattsEE |  | 43.12 | 2-Lamp HPT8-high performance 28 w lamp | IL TRM v9 | 4.5.3 | High Performance and Reduced Wattage T8 Fixtures and Lamps | CI-LTG-T8FX-V09-200101 | CI | LTG | T8FX | V09-200101
Business_Standard_Standard Prescriptive_Electric_Lighting_Commercial/Industrial_High Performance and Reduced Wattage T8 Fixtures and Lamps_2 ft_0_0_1000 | Business_Standard_Standard Prescriptive_Electric_Lighting_Commercial/Industrial_High Performance and Reduced Wattage T8 Fixtures and Lamps_2 ft_0_0 | Business | Standard | Standard Prescriptive | Electric | Lighting | Commercial/Industrial | High Performance and Reduced Wattage T8 Fixtures and Lamps | 2 ft | 0 | 0 | 1000 |  | 1000 |  | IL TRM v9 | 4.5.3 | High Performance and Reduced Wattage T8 Fixtures and Lamps | CI-LTG-T8FX-V09-200101 | CI | LTG | T8FX | V09-200101
Business_Standard_Standard Prescriptive_Electric_Lighting_Commercial/Industrial_High Performance and Reduced Wattage T8 Fixtures and Lamps_2 ft_0_0_ISR | Business_Standard_Standard Prescriptive_Electric_Lighting_Commercial/Industrial_High Performance and Reduced Wattage T8 Fixtures and Lamps_2 ft_0_0 | Business | Standard | Standard Prescriptive | Electric | Lighting | Commercial/Industrial | High Performance and Reduced Wattage T8 Fixtures and Lamps | 2 ft | 0 | 0 | ISR |  | 0.934 | Weighted average 1st year ISR | IL TRM v9 | 4.5.3 | High Performance and Reduced Wattage T8 Fixtures and Lamps | CI-LTG-T8FX-V09-200101 | CI | LTG | T8FX | V09-200101
Business_Standard_Standard Prescriptive_Electric_Lighting_Commercial/Industrial_High Performance and Reduced Wattage T8 Fixtures and Lamps_2 ft_0_0_Hours | Business_Standard_Standard Prescriptive_Electric_Lighting_Commercial/Industrial_High Performance and Reduced Wattage T8 Fixtures and Lamps_2 ft_0_0 | Business | Standard | Standard Prescriptive | Electric | Lighting | Commercial/Industrial | High Performance and Reduced Wattage T8 Fixtures and Lamps | 2 ft | 0 | 0 | Hours |  | 3379 | Unknown Building Type | IL TRM v9 | 4.5.3 | High Performance and Reduced Wattage T8 Fixtures and Lamps | CI-LTG-T8FX-V09-200101 | CI | LTG | T8FX | V09-200101
Business_Standard_Standard Prescriptive_Electric_Lighting_Commercial/Industrial_High Performance and Reduced Wattage T8 Fixtures and Lamps_2 ft_0_0_IFkWh | Business_Standard_Standard Prescriptive_Electric_Lighting_Commercial/Industrial_High Performance and Reduced Wattage T8 Fixtures and Lamps_2 ft_0_0 | Business | Standard | Standard Prescriptive | Electric | Lighting | Commercial/Industrial | High Performance and Reduced Wattage T8 Fixtures and Lamps | 2 ft | 0 | 0 | IFkWh |  | 0 | No electric heat | IL TRM v9 | 4.5.3 | High Performance and Reduced Wattage T8 Fixtures and Lamps | CI-LTG-T8FX-V09-200101 | CI | LTG | T8FX | V09-200101
Business_Standard_Standard Prescriptive_Electric_Lighting_Commercial/Industrial_High Performance and Reduced Wattage T8 Fixtures and Lamps_2 ft_0_0_WattsBase | Business_Standard_Standard Prescriptive_Electric_Lighting_Commercial/Industrial_High Performance and Reduced Wattage T8 Fixtures and Lamps_2 ft_0_0 | Business | Standard | Standard Prescriptive | Electric | Lighting | Commercial/Industrial | High Performance and Reduced Wattage T8 Fixtures and Lamps | 2 ft | 0 | 0 | WattsBase |  | 56.32 | 2-Lamp Standard F32T8 w/ Elec. Ballast | IL TRM v9 | 4.5.3 | High Performance and Reduced Wattage T8 Fixtures and Lamps | CI-LTG-T8FX-V09-200101 | CI | LTG | T8FX | V09-200101
Business_Standard_Standard Prescriptive_Electric_Lighting_Commercial/Industrial_High Performance and Reduced Wattage T8 Fixtures and Lamps_2 ft_0_0_WattsEE | Business_Standard_Standard Prescriptive_Electric_Lighting_Commercial/Industrial_High Performance and Reduced Wattage T8 Fixtures and Lamps_2 ft_0_0 | Business | Standard | Standard Prescriptive | Electric | Lighting | Commercial/Industrial | High Performance and Reduced Wattage T8 Fixtures and Lamps | 2 ft | 0 | 0 | WattsEE |  | 43.12 | 2-Lamp HPT8-high performance 28 w lamp | IL TRM v9 | 4.5.3 | High Performance and Reduced Wattage T8 Fixtures and Lamps | CI-LTG-T8FX-V09-200101 | CI | LTG | T8FX | V09-200101
Business_Standard_Standard Prescriptive_Electric_Lighting_Commercial/Industrial_High Performance and Reduced Wattage T8 Fixtures and Lamps_2 ft_0_0_1000 | Business_Standard_Standard Prescriptive_Electric_Lighting_Commercial/Industrial_High Performance and Reduced Wattage T8 Fixtures and Lamps_2 ft_0_0 | Business | Standard | Standard Prescriptive | Electric | Lighting | Commercial/Industrial | High Performance and Reduced Wattage T8 Fixtures and Lamps | 2 ft | 0 | 0 | 1000 |  | 1000 |  | IL TRM v9 | 4.5.3 | High Performance and Reduced Wattage T8 Fixtures and Lamps | CI-LTG-T8FX-V09-200101 | CI | LTG | T8FX | V09-200101
Business_Standard_Standard Prescriptive_Electric_Lighting_Commercial/Industrial_High Performance and Reduced Wattage T8 Fixtures and Lamps_2 ft_0_0_ISR | Business_Standard_Standard Prescriptive_Electric_Lighting_Commercial/Industrial_High Performance and Reduced Wattage T8 Fixtures and Lamps_2 ft_0_0 | Business | Standard | Standard Prescriptive | Electric | Lighting | Commercial/Industrial | High Performance and Reduced Wattage T8 Fixtures and Lamps | 2 ft | 0 | 0 | ISR |  | 0.934 | Weighted average 1st year ISR | IL TRM v9 | 4.5.3 | High Performance and Reduced Wattage T8 Fixtures and Lamps | CI-LTG-T8FX-V09-200101 | CI | LTG | T8FX | V09-200101
Business_Standard_Standard Prescriptive_Electric_Lighting_Commercial/Industrial_High Performance and Reduced Wattage T8 Fixtures and Lamps_2 ft_0_0_WHFd | Business_Standard_Standard Prescriptive_Electric_Lighting_Commercial/Industrial_High Performance and Reduced Wattage T8 Fixtures and Lamps_2 ft_0_0 | Business | Standard | Standard Prescriptive | Electric | Lighting | Commercial/Industrial | High Performance and Reduced Wattage T8 Fixtures and Lamps | 2 ft | 0 | 0 | WHFd |  | 1.3 | Unknown Building Type | IL TRM v9 | 4.5.3 | High Performance and Reduced Wattage T8 Fixtures and Lamps | CI-LTG-T8FX-V09-200101 | CI | LTG | T8FX | V09-200101
Business_Standard_Standard Prescriptive_Electric_Lighting_Commercial/Industrial_High Performance and Reduced Wattage T8 Fixtures and Lamps_2 ft_0_0_CF | Business_Standard_Standard Prescriptive_Electric_Lighting_Commercial/Industrial_High Performance and Reduced Wattage T8 Fixtures and Lamps_2 ft_0_0 | Business | Standard | Standard Prescriptive | Electric | Lighting | Commercial/Industrial | High Performance and Reduced Wattage T8 Fixtures and Lamps | 2 ft | 0 | 0 | CF |  | 0.67 | Unknown Building Type | IL TRM v9 | 4.5.3 | High Performance and Reduced Wattage T8 Fixtures and Lamps | CI-LTG-T8FX-V09-200101 | CI | LTG | T8FX | V09-200101
Business_Standard_Standard Prescriptive_Electric_Lighting_Commercial/Industrial_High Performance and Reduced Wattage T8 Fixtures and Lamps_2 ft_0_0_WattsBase | Business_Standard_Standard Prescriptive_Electric_Lighting_Commercial/Industrial_High Performance and Reduced Wattage T8 Fixtures and Lamps_2 ft_0_0 | Business | Standard | Standard Prescriptive | Electric | Lighting | Commercial/Industrial | High Performance and Reduced Wattage T8 Fixtures and Lamps | 2 ft | 0 | 0 | WattsBase |  | 56.32 | 2-Lamp Standard F32T8 w/ Elec. Ballast | IL TRM v9 | 4.5.3 | High Performance and Reduced Wattage T8 Fixtures and Lamps | CI-LTG-T8FX-V09-200101 | CI | LTG | T8FX | V09-200101
Business_Standard_Standard Prescriptive_Electric_Lighting_Commercial/Industrial_High Performance and Reduced Wattage T8 Fixtures and Lamps_2 ft_0_0_WattsEE | Business_Standard_Standard Prescriptive_Electric_Lighting_Commercial/Industrial_High Performance and Reduced Wattage T8 Fixtures and Lamps_2 ft_0_0 | Business | Standard | Standard Prescriptive | Electric | Lighting | Commercial/Industrial | High Performance and Reduced Wattage T8 Fixtures and Lamps | 2 ft | 0 | 0 | WattsEE |  | 43.12 | 2-Lamp HPT8-high performance 28 w lamp | IL TRM v9 | 4.5.3 | High Performance and Reduced Wattage T8 Fixtures and Lamps | CI-LTG-T8FX-V09-200101 | CI | LTG | T8FX | V09-200101
Business_Standard_Standard Prescriptive_Electric_Lighting_Commercial/Industrial_High Performance and Reduced Wattage T8 Fixtures and Lamps_2 ft_0_0_1000 | Business_Standard_Standard Prescriptive_Electric_Lighting_Commercial/Industrial_High Performance and Reduced Wattage T8 Fixtures and Lamps_2 ft_0_0 | Business | Standard | Standard Prescriptive | Electric | Lighting | Commercial/Industrial | High Performance and Reduced Wattage T8 Fixtures and Lamps | 2 ft | 0 | 0 | 1000 |  | 1000 |  | IL TRM v9 | 4.5.3 | High Performance and Reduced Wattage T8 Fixtures and Lamps | CI-LTG-T8FX-V09-200101 | CI | LTG | T8FX | V09-200101
Business_Standard_Standard Prescriptive_Electric_Lighting_Commercial/Industrial_High Performance and Reduced Wattage T8 Fixtures and Lamps_2 ft_0_0_ISR | Business_Standard_Standard Prescriptive_Electric_Lighting_Commercial/Industrial_High Performance and Reduced Wattage T8 Fixtures and Lamps_2 ft_0_0 | Business | Standard | Standard Prescriptive | Electric | Lighting | Commercial/Industrial | High Performance and Reduced Wattage T8 Fixtures and Lamps | 2 ft | 0 | 0 | ISR |  | 0.934 | Weighted average 1st year ISR | IL TRM v9 | 4.5.3 | High Performance and Reduced Wattage T8 Fixtures and Lamps | CI-LTG-T8FX-V09-200101 | CI | LTG | T8FX | V09-200101
Business_Standard_Standard Prescriptive_Electric_Lighting_Commercial/Industrial_High Performance and Reduced Wattage T8 Fixtures and Lamps_2 ft_0_0_Hours | Business_Standard_Standard Prescriptive_Electric_Lighting_Commercial/Industrial_High Performance and Reduced Wattage T8 Fixtures and Lamps_2 ft_0_0 | Business | Standard | Standard Prescriptive | Electric | Lighting | Commercial/Industrial | High Performance and Reduced Wattage T8 Fixtures and Lamps | 2 ft | 0 | 0 | Hours |  | 3379 | Unknown Building Type | IL TRM v9 | 4.5.3 | High Performance and Reduced Wattage T8 Fixtures and Lamps | CI-LTG-T8FX-V09-200101 | CI | LTG | T8FX | V09-200101
Business_Standard_Standard Prescriptive_Electric_Lighting_Commercial/Industrial_High Performance and Reduced Wattage T8 Fixtures and Lamps_2 ft_0_0_IFTherms | Business_Standard_Standard Prescriptive_Electric_Lighting_Commercial/Industrial_High Performance and Reduced Wattage T8 Fixtures and Lamps_2 ft_0_0 | Business | Standard | Standard Prescriptive | Electric | Lighting | Commercial/Industrial | High Performance and Reduced Wattage T8 Fixtures and Lamps | 2 ft | 0 | 0 | IFTherms |  | 0.015 | Unknown Building Type | IL TRM v9 | 4.5.3 | High Performance and Reduced Wattage T8 Fixtures and Lamps | CI-LTG-T8FX-V09-200101 | CI | LTG | T8FX | V09-200101
Business_Standard_Standard Prescriptive_Electric_Lighting_Commercial/Industrial_High Performance and Reduced Wattage T8 Fixtures and Lamps_2 ft_0_0_Remaining Year kWh Heating Penalty | Business_Standard_Standard Prescriptive_Electric_Lighting_Commercial/Industrial_High Performance and Reduced Wattage T8 Fixtures and Lamps_2 ft_0_0 | Business | Standard | Standard Prescriptive | Electric | Lighting | Commercial/Industrial | High Performance and Reduced Wattage T8 Fixtures and Lamps | 2 ft | 0 | 0 | Remaining Year kWh Heating Penalty |  | 0 |  | IL TRM v9 | 4.5.3 | High Performance and Reduced Wattage T8 Fixtures and Lamps | CI-LTG-T8FX-V09-200101 | CI | LTG | T8FX | V09-200101
Business_Standard_Standard Prescriptive_Electric_Lighting_Commercial/Industrial_High Performance and Reduced Wattage T8 Fixtures and Lamps_2 ft_0_0_kWh Heating Penalty | Business_Standard_Standard Prescriptive_Electric_Lighting_Commercial/Industrial_High Performance and Reduced Wattage T8 Fixtures and Lamps_2 ft_0_0 | Business | Standard | Standard Prescriptive | Electric | Lighting | Commercial/Industrial | High Performance and Reduced Wattage T8 Fixtures and Lamps | 2 ft | 0 | 0 | kWh Heating Penalty |  | 0 |  | IL TRM v9 | 4.5.3 | High Performance and Reduced Wattage T8 Fixtures and Lamps | CI-LTG-T8FX-V09-200101 | CI | LTG | T8FX | V09-200101
Business_Standard_Standard Prescriptive_Electric_Lighting_Commercial/Industrial_High Performance and Reduced Wattage T8 Fixtures and Lamps_2 ft_0_0_Remaining Year Therm Heating Penalty | Business_Standard_Standard Prescriptive_Electric_Lighting_Commercial/Industrial_High Performance and Reduced Wattage T8 Fixtures and Lamps_2 ft_0_0 | Business | Standard | Standard Prescriptive | Electric | Lighting | Commercial/Industrial | High Performance and Reduced Wattage T8 Fixtures and Lamps | 2 ft | 0 | 0 | Remaining Year Therm Heating Penalty |  | 0 |  | IL TRM v9 | 4.5.3 | High Performance and Reduced Wattage T8 Fixtures and Lamps | CI-LTG-T8FX-V09-200101 | CI | LTG | T8FX | V09-200101
Business_Standard_Standard Prescriptive_Electric_Lighting_Commercial/Industrial_High Performance and Reduced Wattage T8 Fixtures and Lamps_2 ft_0_0_Therm Heating Penalty | Business_Standard_Standard Prescriptive_Electric_Lighting_Commercial/Industrial_High Performance and Reduced Wattage T8 Fixtures and Lamps_2 ft_0_0 | Business | Standard | Standard Prescriptive | Electric | Lighting | Commercial/Industrial | High Performance and Reduced Wattage T8 Fixtures and Lamps | 2 ft | 0 | 0 | Therm Heating Penalty |  | -0.62489 |  | IL TRM v9 | 4.5.3 | High Performance and Reduced Wattage T8 Fixtures and Lamps | CI-LTG-T8FX-V09-200101 | CI | LTG | T8FX | V09-200101
Business_Standard_Standard Prescriptive_Electric_Lighting_Commercial/Industrial_High Performance and Reduced Wattage T8 Fixtures and Lamps_2 ft_0_0_Remaining Year kWh | Business_Standard_Standard Prescriptive_Electric_Lighting_Commercial/Industrial_High Performance and Reduced Wattage T8 Fixtures and Lamps_2 ft_0_0 | Business | Standard | Standard Prescriptive | Electric | Lighting | Commercial/Industrial | High Performance and Reduced Wattage T8 Fixtures and Lamps | 2 ft | 0 | 0 | Remaining Year kWh |  | 0 |  | IL TRM v9 | 4.5.3 | High Performance and Reduced Wattage T8 Fixtures and Lamps | CI-LTG-T8FX-V09-200101 | CI | LTG | T8FX | V09-200101
Business_Standard_Standard Prescriptive_Electric_Lighting_Commercial/Industrial_High Performance and Reduced Wattage T8 Fixtures and Lamps_2 ft_0_0_kWh Saved per Unit | Business_Standard_Standard Prescriptive_Electric_Lighting_Commercial/Industrial_High Performance and Reduced Wattage T8 Fixtures and Lamps_2 ft_0_0 | Business | Standard | Standard Prescriptive | Electric | Lighting | Commercial/Industrial | High Performance and Reduced Wattage T8 Fixtures and Lamps | 2 ft | 0 | 0 | kWh Saved per Unit |  | 44.9917 |  | IL TRM v9 | 4.5.3 | High Performance and Reduced Wattage T8 Fixtures and Lamps | CI-LTG-T8FX-V09-200101 | CI | LTG | T8FX | V09-200101
Business_Standard_Standard Prescriptive_Electric_Lighting_Commercial/Industrial_High Performance and Reduced Wattage T8 Fixtures and Lamps_2 ft_0_0_Remaining Year kW | Business_Standard_Standard Prescriptive_Electric_Lighting_Commercial/Industrial_High Performance and Reduced Wattage T8 Fixtures and Lamps_2 ft_0_0 | Business | Standard | Standard Prescriptive | Electric | Lighting | Commercial/Industrial | High Performance and Reduced Wattage T8 Fixtures and Lamps | 2 ft | 0 | 0 | Remaining Year kW |  | 0 |  | IL TRM v9 | 4.5.3 | High Performance and Reduced Wattage T8 Fixtures and Lamps | CI-LTG-T8FX-V09-200101 | CI | LTG | T8FX | V09-200101
Business_Standard_Standard Prescriptive_Electric_Lighting_Commercial/Industrial_High Performance and Reduced Wattage T8 Fixtures and Lamps_2 ft_0_0_Coincident Peak kW Saved per Unit | Business_Standard_Standard Prescriptive_Electric_Lighting_Commercial/Industrial_High Performance and Reduced Wattage T8 Fixtures and Lamps_2 ft_0_0 | Business | Standard | Standard Prescriptive | Electric | Lighting | Commercial/Industrial | High Performance and Reduced Wattage T8 Fixtures and Lamps | 2 ft | 0 | 0 | Coincident Peak kW Saved per Unit |  | 0.010738 |  | IL TRM v9 | 4.5.3 | High Performance and Reduced Wattage T8 Fixtures and Lamps | CI-LTG-T8FX-V09-200101 | CI | LTG | T8FX | V09-200101
Business_Standard_Standard Prescriptive_Electric_Lighting_Commercial/Industrial_High Performance and Reduced Wattage T8 Fixtures and Lamps_2 ft_0_0_Remaining Year Therms | Business_Standard_Standard Prescriptive_Electric_Lighting_Commercial/Industrial_High Performance and Reduced Wattage T8 Fixtures and Lamps_2 ft_0_0 | Business | Standard | Standard Prescriptive | Electric | Lighting | Commercial/Industrial | High Performance and Reduced Wattage T8 Fixtures and Lamps | 2 ft | 0 | 0 | Remaining Year Therms |  | 0 |  | IL TRM v9 | 4.5.3 | High Performance and Reduced Wattage T8 Fixtures and Lamps | CI-LTG-T8FX-V09-200101 | CI | LTG | T8FX | V09-200101
Business_Standard_Standard Prescriptive_Electric_Lighting_Commercial/Industrial_High Performance and Reduced Wattage T8 Fixtures and Lamps_2 ft_0_0_Therms Saved per Unit | Business_Standard_Standard Prescriptive_Electric_Lighting_Commercial/Industrial_High Performance and Reduced Wattage T8 Fixtures and Lamps_2 ft_0_0 | Business | Standard | Standard Prescriptive | Electric | Lighting | Commercial/Industrial | High Performance and Reduced Wattage T8 Fixtures and Lamps | 2 ft | 0 | 0 | Therms Saved per Unit |  | 0 |  | IL TRM v9 | 4.5.3 | High Performance and Reduced Wattage T8 Fixtures and Lamps | CI-LTG-T8FX-V09-200101 | CI | LTG | T8FX | V09-200101
Business_Standard_Standard Prescriptive_Electric_Lighting_Commercial/Industrial_High Performance and Reduced Wattage T8 Fixtures and Lamps_2 ft_0_0_Remaining Life | Business_Standard_Standard Prescriptive_Electric_Lighting_Commercial/Industrial_High Performance and Reduced Wattage T8 Fixtures and Lamps_2 ft_0_0 | Business | Standard | Standard Prescriptive | Electric | Lighting | Commercial/Industrial | High Performance and Reduced Wattage T8 Fixtures and Lamps | 2 ft | 0 | 0 | Remaining Life |  | 0 |  | IL TRM v9 | 4.5.3 | High Performance and Reduced Wattage T8 Fixtures and Lamps | CI-LTG-T8FX-V09-200101 | CI | LTG | T8FX | V09-200101
Business_Standard_Standard Prescriptive_Electric_Lighting_Commercial/Industrial_High Performance and Reduced Wattage T8 Fixtures and Lamps_2 ft_0_0_Lifetime (years) | Business_Standard_Standard Prescriptive_Electric_Lighting_Commercial/Industrial_High Performance and Reduced Wattage T8 Fixtures and Lamps_2 ft_0_0 | Business | Standard | Standard Prescriptive | Electric | Lighting | Commercial/Industrial | High Performance and Reduced Wattage T8 Fixtures and Lamps | 2 ft | 0 | 0 | Lifetime (years) |  | 11 |  | IL TRM v9 | 4.5.3 | High Performance and Reduced Wattage T8 Fixtures and Lamps | CI-LTG-T8FX-V09-200101 | CI | LTG | T8FX | V09-200101
Business_Standard_Standard Prescriptive_Electric_Lighting_Commercial/Industrial_High Performance and Reduced Wattage T8 Fixtures and Lamps_2 ft_0_0_Incremental Cost | Business_Standard_Standard Prescriptive_Electric_Lighting_Commercial/Industrial_High Performance and Reduced Wattage T8 Fixtures and Lamps_2 ft_0_0 | Business | Standard | Standard Prescriptive | Electric | Lighting | Commercial/Industrial | High Performance and Reduced Wattage T8 Fixtures and Lamps | 2 ft | 0 | 0 | Incremental Cost |  | 18 | 2-Lamp HPT8-high performance 28 w lamp | IL TRM v9 | 4.5.3 | High Performance and Reduced Wattage T8 Fixtures and Lamps | CI-LTG-T8FX-V09-200101 | CI | LTG | T8FX | V09-200101
Business_Standard_Standard Prescriptive_Electric_Lighting_Commercial/Industrial_High Performance and Reduced Wattage T8 Fixtures and Lamps_2 ft_0_0_O&M Cost Adjustment | Business_Standard_Standard Prescriptive_Electric_Lighting_Commercial/Industrial_High Performance and Reduced Wattage T8 Fixtures and Lamps_2 ft_0_0 | Business | Standard | Standard Prescriptive | Electric | Lighting | Commercial/Industrial | High Performance and Reduced Wattage T8 Fixtures and Lamps | 2 ft | 0 | 0 | O&M Cost Adjustment |  | 0 |  | IL TRM v9 | 4.5.3 | High Performance and Reduced Wattage T8 Fixtures and Lamps | CI-LTG-T8FX-V09-200101 | CI | LTG | T8FX | V09-200101
Business_Standard_Standard Prescriptive_Electric_Lighting_Commercial/Industrial_High Performance and Reduced Wattage T8 Fixtures and Lamps_2 ft_0_0_Measure Delivery Cost | Business_Standard_Standard Prescriptive_Electric_Lighting_Commercial/Industrial_High Performance and Reduced Wattage T8 Fixtures and Lamps_2 ft_0_0 | Business | Standard | Standard Prescriptive | Electric | Lighting | Commercial/Industrial | High Performance and Reduced Wattage T8 Fixtures and Lamps | 2 ft | 0 | 0 | Measure Delivery Cost |  | 0 |  | IL TRM v9 | 4.5.3 | High Performance and Reduced Wattage T8 Fixtures and Lamps | CI-LTG-T8FX-V09-200101 | CI | LTG | T8FX | V09-200101
Business_Standard_Standard Prescriptive_Electric_Lighting_Commercial/Industrial_High Performance and Reduced Wattage T8 Fixtures and Lamps_2 ft_0_0_ | Business_Standard_Standard Prescriptive_Electric_Lighting_Commercial/Industrial_High Performance and Reduced Wattage T8 Fixtures and Lamps_2 ft_0_0 | Business | Standard | Standard Prescriptive | Electric | Lighting | Commercial/Industrial | High Performance and Reduced Wattage T8 Fixtures and Lamps | 2 ft | 0 | 0 | [8 empty] | ERROR
Business_Midstream_Midstream Lighting_Electric_Lighting_Commercial/Industrial_High Performance and Reduced Wattage T8 Fixtures and Lamps_Reduced Wattage, Midstream_0_0_WattsBase | Business_Midstream_Midstream Lighting_Electric_Lighting_Commercial/Industrial_High Performance and Reduced Wattage T8 Fixtures and Lamps_Reduced Wattage, Midstream_0_0 | Business | Midstream | Midstream Lighting | Electric | Lighting | Commercial/Industrial | High Performance and Reduced Wattage T8 Fixtures and Lamps | Reduced Wattage, Midstream | 0 | 0 | WattsBase |  | 28.16 | F32 T8 Standard Lamp | IL TRM v9 | 4.5.3 | High Performance and Reduced Wattage T8 Fixtures and Lamps | CI-LTG-T8FX-V09-200101 | CI | LTG | T8FX | V09-200101
Business_Midstream_Midstream Lighting_Electric_Lighting_Commercial/Industrial_High Performance and Reduced Wattage T8 Fixtures and Lamps_Reduced Wattage, Midstream_0_0_WattsEE | Business_Midstream_Midstream Lighting_Electric_Lighting_Commercial/Industrial_High Performance and Reduced Wattage T8 Fixtures and Lamps_Reduced Wattage, Midstream_0_0 | Business | Midstream | Midstream Lighting | Electric | Lighting | Commercial/Industrial | High Performance and Reduced Wattage T8 Fixtures and Lamps | Reduced Wattage, Midstream | 0 | 0 | WattsEE |  | 24.64 | RW T8 - F28T8 Lamp | IL TRM v9 | 4.5.3 | High Performance and Reduced Wattage T8 Fixtures and Lamps | CI-LTG-T8FX-V09-200101 | CI | LTG | T8FX | V09-200101
Business_Midstream_Midstream Lighting_Electric_Lighting_Commercial/Industrial_High Performance and Reduced Wattage T8 Fixtures and Lamps_Reduced Wattage, Midstream_0_0_1000 | Business_Midstream_Midstream Lighting_Electric_Lighting_Commercial/Industrial_High Performance and Reduced Wattage T8 Fixtures and Lamps_Reduced Wattage, Midstream_0_0 | Business | Midstream | Midstream Lighting | Electric | Lighting | Commercial/Industrial | High Performance and Reduced Wattage T8 Fixtures and Lamps | Reduced Wattage, Midstream | 0 | 0 | 1000 |  | 1000 |  | IL TRM v9 | 4.5.3 | High Performance and Reduced Wattage T8 Fixtures and Lamps | CI-LTG-T8FX-V09-200101 | CI | LTG | T8FX | V09-200101
Business_Midstream_Midstream Lighting_Electric_Lighting_Commercial/Industrial_High Performance and Reduced Wattage T8 Fixtures and Lamps_Reduced Wattage, Midstream_0_0_ISR | Business_Midstream_Midstream Lighting_Electric_Lighting_Commercial/Industrial_High Performance and Reduced Wattage T8 Fixtures and Lamps_Reduced Wattage, Midstream_0_0 | Business | Midstream | Midstream Lighting | Electric | Lighting | Commercial/Industrial | High Performance and Reduced Wattage T8 Fixtures and Lamps | Reduced Wattage, Midstream | 0 | 0 | ISR |  | 0.934 | Weighted average 1st year ISR | IL TRM v9 | 4.5.3 | High Performance and Reduced Wattage T8 Fixtures and Lamps | CI-LTG-T8FX-V09-200101 | CI | LTG | T8FX | V09-200101
Business_Midstream_Midstream Lighting_Electric_Lighting_Commercial/Industrial_High Performance and Reduced Wattage T8 Fixtures and Lamps_Reduced Wattage, Midstream_0_0_Hours | Business_Midstream_Midstream Lighting_Electric_Lighting_Commercial/Industrial_High Performance and Reduced Wattage T8 Fixtures and Lamps_Reduced Wattage, Midstream_0_0 | Business | Midstream | Midstream Lighting | Electric | Lighting | Commercial/Industrial | High Performance and Reduced Wattage T8 Fixtures and Lamps | Reduced Wattage, Midstream | 0 | 0 | Hours |  | 3379 | Unknown Building Type | IL TRM v9 | 4.5.3 | High Performance and Reduced Wattage T8 Fixtures and Lamps | CI-LTG-T8FX-V09-200101 | CI | LTG | T8FX | V09-200101
Business_Midstream_Midstream Lighting_Electric_Lighting_Commercial/Industrial_High Performance and Reduced Wattage T8 Fixtures and Lamps_Reduced Wattage, Midstream_0_0_WHFe | Business_Midstream_Midstream Lighting_Electric_Lighting_Commercial/Industrial_High Performance and Reduced Wattage T8 Fixtures and Lamps_Reduced Wattage, Midstream_0_0 | Business | Midstream | Midstream Lighting | Electric | Lighting | Commercial/Industrial | High Performance and Reduced Wattage T8 Fixtures and Lamps | Reduced Wattage, Midstream | 0 | 0 | WHFe |  | 1.08 | Unknown Building Type | IL TRM v9 | 4.5.3 | High Performance and Reduced Wattage T8 Fixtures and Lamps | CI-LTG-T8FX-V09-200101 | CI | LTG | T8FX | V09-200101
Business_Midstream_Midstream Lighting_Electric_Lighting_Commercial/Industrial_High Performance and Reduced Wattage T8 Fixtures and Lamps_Reduced Wattage, Midstream_0_0_WattsBase | Business_Midstream_Midstream Lighting_Electric_Lighting_Commercial/Industrial_High Performance and Reduced Wattage T8 Fixtures and Lamps_Reduced Wattage, Midstream_0_0 | Business | Midstream | Midstream Lighting | Electric | Lighting | Commercial/Industrial | High Performance and Reduced Wattage T8 Fixtures and Lamps | Reduced Wattage, Midstream | 0 | 0 | WattsBase |  | 28.16 | F32 T8 Standard Lamp | IL TRM v9 | 4.5.3 | High Performance and Reduced Wattage T8 Fixtures and Lamps | CI-LTG-T8FX-V09-200101 | CI | LTG | T8FX | V09-200101
Business_Midstream_Midstream Lighting_Electric_Lighting_Commercial/Industrial_High Performance and Reduced Wattage T8 Fixtures and Lamps_Reduced Wattage, Midstream_0_0_WattsEE | Business_Midstream_Midstream Lighting_Electric_Lighting_Commercial/Industrial_High Performance and Reduced Wattage T8 Fixtures and Lamps_Reduced Wattage, Midstream_0_0 | Business | Midstream | Midstream Lighting | Electric | Lighting | Commercial/Industrial | High Performance and Reduced Wattage T8 Fixtures and Lamps | Reduced Wattage, Midstream | 0 | 0 | WattsEE |  | 24.64 | RW T8 - F28T8 Lamp | IL TRM v9 | 4.5.3 | High Performance and Reduced Wattage T8 Fixtures and Lamps | CI-LTG-T8FX-V09-200101 | CI | LTG | T8FX | V09-200101
Business_Midstream_Midstream Lighting_Electric_Lighting_Commercial/Industrial_High Performance and Reduced Wattage T8 Fixtures and Lamps_Reduced Wattage, Midstream_0_0_1000 | Business_Midstream_Midstream Lighting_Electric_Lighting_Commercial/Industrial_High Performance and Reduced Wattage T8 Fixtures and Lamps_Reduced Wattage, Midstream_0_0 | Business | Midstream | Midstream Lighting | Electric | Lighting | Commercial/Industrial | High Performance and Reduced Wattage T8 Fixtures and Lamps | Reduced Wattage, Midstream | 0 | 0 | 1000 |  | 1000 |  | IL TRM v9 | 4.5.3 | High Performance and Reduced Wattage T8 Fixtures and Lamps | CI-LTG-T8FX-V09-200101 | CI | LTG | T8FX | V09-200101
Business_Midstream_Midstream Lighting_Electric_Lighting_Commercial/Industrial_High Performance and Reduced Wattage T8 Fixtures and Lamps_Reduced Wattage, Midstream_0_0_ISR | Business_Midstream_Midstream Lighting_Electric_Lighting_Commercial/Industrial_High Performance and Reduced Wattage T8 Fixtures and Lamps_Reduced Wattage, Midstream_0_0 | Business | Midstream | Midstream Lighting | Electric | Lighting | Commercial/Industrial | High Performance and Reduced Wattage T8 Fixtures and Lamps | Reduced Wattage, Midstream | 0 | 0 | ISR |  | 0.934 | Weighted average 1st year ISR | IL TRM v9 | 4.5.3 | High Performance and Reduced Wattage T8 Fixtures and Lamps | CI-LTG-T8FX-V09-200101 | CI | LTG | T8FX | V09-200101
Business_Midstream_Midstream Lighting_Electric_Lighting_Commercial/Industrial_High Performance and Reduced Wattage T8 Fixtures and Lamps_Reduced Wattage, Midstream_0_0_Hours | Business_Midstream_Midstream Lighting_Electric_Lighting_Commercial/Industrial_High Performance and Reduced Wattage T8 Fixtures and Lamps_Reduced Wattage, Midstream_0_0 | Business | Midstream | Midstream Lighting | Electric | Lighting | Commercial/Industrial | High Performance and Reduced Wattage T8 Fixtures and Lamps | Reduced Wattage, Midstream | 0 | 0 | Hours |  | 3379 | Unknown Building Type | IL TRM v9 | 4.5.3 | High Performance and Reduced Wattage T8 Fixtures and Lamps | CI-LTG-T8FX-V09-200101 | CI | LTG | T8FX | V09-200101
Business_Midstream_Midstream Lighting_Electric_Lighting_Commercial/Industrial_High Performance and Reduced Wattage T8 Fixtures and Lamps_Reduced Wattage, Midstream_0_0_IFkWh | Business_Midstream_Midstream Lighting_Electric_Lighting_Commercial/Industrial_High Performance and Reduced Wattage T8 Fixtures and Lamps_Reduced Wattage, Midstream_0_0 | Business | Midstream | Midstream Lighting | Electric | Lighting | Commercial/Industrial | High Performance and Reduced Wattage T8 Fixtures and Lamps | Reduced Wattage, Midstream | 0 | 0 | IFkWh |  | 0 | No electric heat | IL TRM v9 | 4.5.3 | High Performance and Reduced Wattage T8 Fixtures and Lamps | CI-LTG-T8FX-V09-200101 | CI | LTG | T8FX | V09-200101
Business_Midstream_Midstream Lighting_Electric_Lighting_Commercial/Industrial_High Performance and Reduced Wattage T8 Fixtures and Lamps_Reduced Wattage, Midstream_0_0_WattsBase | Business_Midstream_Midstream Lighting_Electric_Lighting_Commercial/Industrial_High Performance and Reduced Wattage T8 Fixtures and Lamps_Reduced Wattage, Midstream_0_0 | Business | Midstream | Midstream Lighting | Electric | Lighting | Commercial/Industrial | High Performance and Reduced Wattage T8 Fixtures and Lamps | Reduced Wattage, Midstream | 0 | 0 | WattsBase |  | 28.16 | F32 T8 Standard Lamp | IL TRM v9 | 4.5.3 | High Performance and Reduced Wattage T8 Fixtures and Lamps | CI-LTG-T8FX-V09-200101 | CI | LTG | T8FX | V09-200101
Business_Midstream_Midstream Lighting_Electric_Lighting_Commercial/Industrial_High Performance and Reduced Wattage T8 Fixtures and Lamps_Reduced Wattage, Midstream_0_0_WattsEE | Business_Midstream_Midstream Lighting_Electric_Lighting_Commercial/Industrial_High Performance and Reduced Wattage T8 Fixtures and Lamps_Reduced Wattage, Midstream_0_0 | Business | Midstream | Midstream Lighting | Electric | Lighting | Commercial/Industrial | High Performance and Reduced Wattage T8 Fixtures and Lamps | Reduced Wattage, Midstream | 0 | 0 | WattsEE |  | 24.64 | RW T8 - F28T8 Lamp | IL TRM v9 | 4.5.3 | High Performance and Reduced Wattage T8 Fixtures and Lamps | CI-LTG-T8FX-V09-200101 | CI | LTG | T8FX | V09-200101
Business_Midstream_Midstream Lighting_Electric_Lighting_Commercial/Industrial_High Performance and Reduced Wattage T8 Fixtures and Lamps_Reduced Wattage, Midstream_0_0_1000 | Business_Midstream_Midstream Lighting_Electric_Lighting_Commercial/Industrial_High Performance and Reduced Wattage T8 Fixtures and Lamps_Reduced Wattage, Midstream_0_0 | Business | Midstream | Midstream Lighting | Electric | Lighting | Commercial/Industrial | High Performance and Reduced Wattage T8 Fixtures and Lamps | Reduced Wattage, Midstream | 0 | 0 | 1000 |  | 1000 |  | IL TRM v9 | 4.5.3 | High Performance and Reduced Wattage T8 Fixtures and Lamps | CI-LTG-T8FX-V09-200101 | CI | LTG | T8FX | V09-200101
Business_Midstream_Midstream Lighting_Electric_Lighting_Commercial/Industrial_High Performance and Reduced Wattage T8 Fixtures and Lamps_Reduced Wattage, Midstream_0_0_ISR | Business_Midstream_Midstream Lighting_Electric_Lighting_Commercial/Industrial_High Performance and Reduced Wattage T8 Fixtures and Lamps_Reduced Wattage, Midstream_0_0 | Business | Midstream | Midstream Lighting | Electric | Lighting | Commercial/Industrial | High Performance and Reduced Wattage T8 Fixtures and Lamps | Reduced Wattage, Midstream | 0 | 0 | ISR |  | 0.934 | Weighted average 1st year ISR | IL TRM v9 | 4.5.3 | High Performance and Reduced Wattage T8 Fixtures and Lamps | CI-LTG-T8FX-V09-200101 | CI | LTG | T8FX | V09-200101
Business_Midstream_Midstream Lighting_Electric_Lighting_Commercial/Industrial_High Performance and Reduced Wattage T8 Fixtures and Lamps_Reduced Wattage, Midstream_0_0_WHFd | Business_Midstream_Midstream Lighting_Electric_Lighting_Commercial/Industrial_High Performance and Reduced Wattage T8 Fixtures and Lamps_Reduced Wattage, Midstream_0_0 | Business | Midstream | Midstream Lighting | Electric | Lighting | Commercial/Industrial | High Performance and Reduced Wattage T8 Fixtures and Lamps | Reduced Wattage, Midstream | 0 | 0 | WHFd |  | 1.3 | Unknown Building Type | IL TRM v9 | 4.5.3 | High Performance and Reduced Wattage T8 Fixtures and Lamps | CI-LTG-T8FX-V09-200101 | CI | LTG | T8FX | V09-200101
Business_Midstream_Midstream Lighting_Electric_Lighting_Commercial/Industrial_High Performance and Reduced Wattage T8 Fixtures and Lamps_Reduced Wattage, Midstream_0_0_CF | Business_Midstream_Midstream Lighting_Electric_Lighting_Commercial/Industrial_High Performance and Reduced Wattage T8 Fixtures and Lamps_Reduced Wattage, Midstream_0_0 | Business | Midstream | Midstream Lighting | Electric | Lighting | Commercial/Industrial | High Performance and Reduced Wattage T8 Fixtures and Lamps | Reduced Wattage, Midstream | 0 | 0 | CF |  | 0.67 | Unknown Building Type | IL TRM v9 | 4.5.3 | High Performance and Reduced Wattage T8 Fixtures and Lamps | CI-LTG-T8FX-V09-200101 | CI | LTG | T8FX | V09-200101
Business_Midstream_Midstream Lighting_Electric_Lighting_Commercial/Industrial_High Performance and Reduced Wattage T8 Fixtures and Lamps_Reduced Wattage, Midstream_0_0_WattsBase | Business_Midstream_Midstream Lighting_Electric_Lighting_Commercial/Industrial_High Performance and Reduced Wattage T8 Fixtures and Lamps_Reduced Wattage, Midstream_0_0 | Business | Midstream | Midstream Lighting | Electric | Lighting | Commercial/Industrial | High Performance and Reduced Wattage T8 Fixtures and Lamps | Reduced Wattage, Midstream | 0 | 0 | WattsBase |  | 28.16 | F32 T8 Standard Lamp | IL TRM v9 | 4.5.3 | High Performance and Reduced Wattage T8 Fixtures and Lamps | CI-LTG-T8FX-V09-200101 | CI | LTG | T8FX | V09-200101
Business_Midstream_Midstream Lighting_Electric_Lighting_Commercial/Industrial_High Performance and Reduced Wattage T8 Fixtures and Lamps_Reduced Wattage, Midstream_0_0_WattsEE | Business_Midstream_Midstream Lighting_Electric_Lighting_Commercial/Industrial_High Performance and Reduced Wattage T8 Fixtures and Lamps_Reduced Wattage, Midstream_0_0 | Business | Midstream | Midstream Lighting | Electric | Lighting | Commercial/Industrial | High Performance and Reduced Wattage T8 Fixtures and Lamps | Reduced Wattage, Midstream | 0 | 0 | WattsEE |  | 24.64 | RW T8 - F28T8 Lamp | IL TRM v9 | 4.5.3 | High Performance and Reduced Wattage T8 Fixtures and Lamps | CI-LTG-T8FX-V09-200101 | CI | LTG | T8FX | V09-200101
Business_Midstream_Midstream Lighting_Electric_Lighting_Commercial/Industrial_High Performance and Reduced Wattage T8 Fixtures and Lamps_Reduced Wattage, Midstream_0_0_1000 | Business_Midstream_Midstream Lighting_Electric_Lighting_Commercial/Industrial_High Performance and Reduced Wattage T8 Fixtures and Lamps_Reduced Wattage, Midstream_0_0 | Business | Midstream | Midstream Lighting | Electric | Lighting | Commercial/Industrial | High Performance and Reduced Wattage T8 Fixtures and Lamps | Reduced Wattage, Midstream | 0 | 0 | 1000 |  | 1000 |  | IL TRM v9 | 4.5.3 | High Performance and Reduced Wattage T8 Fixtures and Lamps | CI-LTG-T8FX-V09-200101 | CI | LTG | T8FX | V09-200101
Business_Midstream_Midstream Lighting_Electric_Lighting_Commercial/Industrial_High Performance and Reduced Wattage T8 Fixtures and Lamps_Reduced Wattage, Midstream_0_0_ISR | Business_Midstream_Midstream Lighting_Electric_Lighting_Commercial/Industrial_High Performance and Reduced Wattage T8 Fixtures and Lamps_Reduced Wattage, Midstream_0_0 | Business | Midstream | Midstream Lighting | Electric | Lighting | Commercial/Industrial | High Performance and Reduced Wattage T8 Fixtures and Lamps | Reduced Wattage, Midstream | 0 | 0 | ISR |  | 0.934 | Weighted average 1st year ISR | IL TRM v9 | 4.5.3 | High Performance and Reduced Wattage T8 Fixtures and Lamps | CI-LTG-T8FX-V09-200101 | CI | LTG | T8FX | V09-200101
Business_Midstream_Midstream Lighting_Electric_Lighting_Commercial/Industrial_High Performance and Reduced Wattage T8 Fixtures and Lamps_Reduced Wattage, Midstream_0_0_Hours | Business_Midstream_Midstream Lighting_Electric_Lighting_Commercial/Industrial_High Performance and Reduced Wattage T8 Fixtures and Lamps_Reduced Wattage, Midstream_0_0 | Business | Midstream | Midstream Lighting | Electric | Lighting | Commercial/Industrial | High Performance and Reduced Wattage T8 Fixtures and Lamps | Reduced Wattage, Midstream | 0 | 0 | Hours |  | 3379 | Unknown Building Type | IL TRM v9 | 4.5.3 | High Performance and Reduced Wattage T8 Fixtures and Lamps | CI-LTG-T8FX-V09-200101 | CI | LTG | T8FX | V09-200101
Business_Midstream_Midstream Lighting_Electric_Lighting_Commercial/Industrial_High Performance and Reduced Wattage T8 Fixtures and Lamps_Reduced Wattage, Midstream_0_0_IFTherms | Business_Midstream_Midstream Lighting_Electric_Lighting_Commercial/Industrial_High Performance and Reduced Wattage T8 Fixtures and Lamps_Reduced Wattage, Midstream_0_0 | Business | Midstream | Midstream Lighting | Electric | Lighting | Commercial/Industrial | High Performance and Reduced Wattage T8 Fixtures and Lamps | Reduced Wattage, Midstream | 0 | 0 | IFTherms |  | 0.015 | Unknown Building Type | IL TRM v9 | 4.5.3 | High Performance and Reduced Wattage T8 Fixtures and Lamps | CI-LTG-T8FX-V09-200101 | CI | LTG | T8FX | V09-200101
Business_Midstream_Midstream Lighting_Electric_Lighting_Commercial/Industrial_High Performance and Reduced Wattage T8 Fixtures and Lamps_Reduced Wattage, Midstream_0_0_Remaining Year kWh Heating Penalty | Business_Midstream_Midstream Lighting_Electric_Lighting_Commercial/Industrial_High Performance and Reduced Wattage T8 Fixtures and Lamps_Reduced Wattage, Midstream_0_0 | Business | Midstream | Midstream Lighting | Electric | Lighting | Commercial/Industrial | High Performance and Reduced Wattage T8 Fixtures and Lamps | Reduced Wattage, Midstream | 0 | 0 | Remaining Year kWh Heating Penalty |  | 0 |  | IL TRM v9 | 4.5.3 | High Performance and Reduced Wattage T8 Fixtures and Lamps | CI-LTG-T8FX-V09-200101 | CI | LTG | T8FX | V09-200101
Business_Midstream_Midstream Lighting_Electric_Lighting_Commercial/Industrial_High Performance and Reduced Wattage T8 Fixtures and Lamps_Reduced Wattage, Midstream_0_0_kWh Heating Penalty | Business_Midstream_Midstream Lighting_Electric_Lighting_Commercial/Industrial_High Performance and Reduced Wattage T8 Fixtures and Lamps_Reduced Wattage, Midstream_0_0 | Business | Midstream | Midstream Lighting | Electric | Lighting | Commercial/Industrial | High Performance and Reduced Wattage T8 Fixtures and Lamps | Reduced Wattage, Midstream | 0 | 0 | kWh Heating Penalty |  | 0 |  | IL TRM v9 | 4.5.3 | High Performance and Reduced Wattage T8 Fixtures and Lamps | CI-LTG-T8FX-V09-200101 | CI | LTG | T8FX | V09-200101
Business_Midstream_Midstream Lighting_Electric_Lighting_Commercial/Industrial_High Performance and Reduced Wattage T8 Fixtures and Lamps_Reduced Wattage, Midstream_0_0_Remaining Year Therm Heating Penalty | Business_Midstream_Midstream Lighting_Electric_Lighting_Commercial/Industrial_High Performance and Reduced Wattage T8 Fixtures and Lamps_Reduced Wattage, Midstream_0_0 | Business | Midstream | Midstream Lighting | Electric | Lighting | Commercial/Industrial | High Performance and Reduced Wattage T8 Fixtures and Lamps | Reduced Wattage, Midstream | 0 | 0 | Remaining Year Therm Heating Penalty |  | 0 |  | IL TRM v9 | 4.5.3 | High Performance and Reduced Wattage T8 Fixtures and Lamps | CI-LTG-T8FX-V09-200101 | CI | LTG | T8FX | V09-200101
Business_Midstream_Midstream Lighting_Electric_Lighting_Commercial/Industrial_High Performance and Reduced Wattage T8 Fixtures and Lamps_Reduced Wattage, Midstream_0_0_Therm Heating Penalty | Business_Midstream_Midstream Lighting_Electric_Lighting_Commercial/Industrial_High Performance and Reduced Wattage T8 Fixtures and Lamps_Reduced Wattage, Midstream_0_0 | Business | Midstream | Midstream Lighting | Electric | Lighting | Commercial/Industrial | High Performance and Reduced Wattage T8 Fixtures and Lamps | Reduced Wattage, Midstream | 0 | 0 | Therm Heating Penalty |  | -0.16664 |  | IL TRM v9 | 4.5.3 | High Performance and Reduced Wattage T8 Fixtures and Lamps | CI-LTG-T8FX-V09-200101 | CI | LTG | T8FX | V09-200101
Business_Midstream_Midstream Lighting_Electric_Lighting_Commercial/Industrial_High Performance and Reduced Wattage T8 Fixtures and Lamps_Reduced Wattage, Midstream_0_0_Remaining Year kWh | Business_Midstream_Midstream Lighting_Electric_Lighting_Commercial/Industrial_High Performance and Reduced Wattage T8 Fixtures and Lamps_Reduced Wattage, Midstream_0_0 | Business | Midstream | Midstream Lighting | Electric | Lighting | Commercial/Industrial | High Performance and Reduced Wattage T8 Fixtures and Lamps | Reduced Wattage, Midstream | 0 | 0 | Remaining Year kWh |  | 0 |  | IL TRM v9 | 4.5.3 | High Performance and Reduced Wattage T8 Fixtures and Lamps | CI-LTG-T8FX-V09-200101 | CI | LTG | T8FX | V09-200101
Business_Midstream_Midstream Lighting_Electric_Lighting_Commercial/Industrial_High Performance and Reduced Wattage T8 Fixtures and Lamps_Reduced Wattage, Midstream_0_0_kWh Saved per Unit | Business_Midstream_Midstream Lighting_Electric_Lighting_Commercial/Industrial_High Performance and Reduced Wattage T8 Fixtures and Lamps_Reduced Wattage, Midstream_0_0 | Business | Midstream | Midstream Lighting | Electric | Lighting | Commercial/Industrial | High Performance and Reduced Wattage T8 Fixtures and Lamps | Reduced Wattage, Midstream | 0 | 0 | kWh Saved per Unit |  | 11.9978 |  | IL TRM v9 | 4.5.3 | High Performance and Reduced Wattage T8 Fixtures and Lamps | CI-LTG-T8FX-V09-200101 | CI | LTG | T8FX | V09-200101
Business_Midstream_Midstream Lighting_Electric_Lighting_Commercial/Industrial_High Performance and Reduced Wattage T8 Fixtures and Lamps_Reduced Wattage, Midstream_0_0_Remaining Year kW | Business_Midstream_Midstream Lighting_Electric_Lighting_Commercial/Industrial_High Performance and Reduced Wattage T8 Fixtures and Lamps_Reduced Wattage, Midstream_0_0 | Business | Midstream | Midstream Lighting | Electric | Lighting | Commercial/Industrial | High Performance and Reduced Wattage T8 Fixtures and Lamps | Reduced Wattage, Midstream | 0 | 0 | Remaining Year kW |  | 0 |  | IL TRM v9 | 4.5.3 | High Performance and Reduced Wattage T8 Fixtures and Lamps | CI-LTG-T8FX-V09-200101 | CI | LTG | T8FX | V09-200101
Business_Midstream_Midstream Lighting_Electric_Lighting_Commercial/Industrial_High Performance and Reduced Wattage T8 Fixtures and Lamps_Reduced Wattage, Midstream_0_0_Coincident Peak kW Saved per Unit | Business_Midstream_Midstream Lighting_Electric_Lighting_Commercial/Industrial_High Performance and Reduced Wattage T8 Fixtures and Lamps_Reduced Wattage, Midstream_0_0 | Business | Midstream | Midstream Lighting | Electric | Lighting | Commercial/Industrial | High Performance and Reduced Wattage T8 Fixtures and Lamps | Reduced Wattage, Midstream | 0 | 0 | Coincident Peak kW Saved per Unit |  | 0.0028636 |  | IL TRM v9 | 4.5.3 | High Performance and Reduced Wattage T8 Fixtures and Lamps | CI-LTG-T8FX-V09-200101 | CI | LTG | T8FX | V09-200101
Business_Midstream_Midstream Lighting_Electric_Lighting_Commercial/Industrial_High Performance and Reduced Wattage T8 Fixtures and Lamps_Reduced Wattage, Midstream_0_0_Remaining Year Therms | Business_Midstream_Midstream Lighting_Electric_Lighting_Commercial/Industrial_High Performance and Reduced Wattage T8 Fixtures and Lamps_Reduced Wattage, Midstream_0_0 | Business | Midstream | Midstream Lighting | Electric | Lighting | Commercial/Industrial | High Performance and Reduced Wattage T8 Fixtures and Lamps | Reduced Wattage, Midstream | 0 | 0 | Remaining Year Therms |  | 0 |  | IL TRM v9 | 4.5.3 | High Performance and Reduced Wattage T8 Fixtures and Lamps | CI-LTG-T8FX-V09-200101 | CI | LTG | T8FX | V09-200101
Business_Midstream_Midstream Lighting_Electric_Lighting_Commercial/Industrial_High Performance and Reduced Wattage T8 Fixtures and Lamps_Reduced Wattage, Midstream_0_0_Therms Saved per Unit | Business_Midstream_Midstream Lighting_Electric_Lighting_Commercial/Industrial_High Performance and Reduced Wattage T8 Fixtures and Lamps_Reduced Wattage, Midstream_0_0 | Business | Midstream | Midstream Lighting | Electric | Lighting | Commercial/Industrial | High Performance and Reduced Wattage T8 Fixtures and Lamps | Reduced Wattage, Midstream | 0 | 0 | Therms Saved per Unit |  | 0 |  | IL TRM v9 | 4.5.3 | High Performance and Reduced Wattage T8 Fixtures and Lamps | CI-LTG-T8FX-V09-200101 | CI | LTG | T8FX | V09-200101
Business_Midstream_Midstream Lighting_Electric_Lighting_Commercial/Industrial_High Performance and Reduced Wattage T8 Fixtures and Lamps_Reduced Wattage, Midstream_0_0_Remaining Life | Business_Midstream_Midstream Lighting_Electric_Lighting_Commercial/Industrial_High Performance and Reduced Wattage T8 Fixtures and Lamps_Reduced Wattage, Midstream_0_0 | Business | Midstream | Midstream Lighting | Electric | Lighting | Commercial/Industrial | High Performance and Reduced Wattage T8 Fixtures and Lamps | Reduced Wattage, Midstream | 0 | 0 | Remaining Life |  | 0 |  | IL TRM v9 | 4.5.3 | High Performance and Reduced Wattage T8 Fixtures and Lamps | CI-LTG-T8FX-V09-200101 | CI | LTG | T8FX | V09-200101
Business_Midstream_Midstream Lighting_Electric_Lighting_Commercial/Industrial_High Performance and Reduced Wattage T8 Fixtures and Lamps_Reduced Wattage, Midstream_0_0_Lifetime (years) | Business_Midstream_Midstream Lighting_Electric_Lighting_Commercial/Industrial_High Performance and Reduced Wattage T8 Fixtures and Lamps_Reduced Wattage, Midstream_0_0 | Business | Midstream | Midstream Lighting | Electric | Lighting | Commercial/Industrial | High Performance and Reduced Wattage T8 Fixtures and Lamps | Reduced Wattage, Midstream | 0 | 0 | Lifetime (years) |  | 11 |  | IL TRM v9 | 4.5.3 | High Performance and Reduced Wattage T8 Fixtures and Lamps | CI-LTG-T8FX-V09-200101 | CI | LTG | T8FX | V09-200101
Business_Midstream_Midstream Lighting_Electric_Lighting_Commercial/Industrial_High Performance and Reduced Wattage T8 Fixtures and Lamps_Reduced Wattage, Midstream_0_0_Incremental Cost | Business_Midstream_Midstream Lighting_Electric_Lighting_Commercial/Industrial_High Performance and Reduced Wattage T8 Fixtures and Lamps_Reduced Wattage, Midstream_0_0 | Business | Midstream | Midstream Lighting | Electric | Lighting | Commercial/Industrial | High Performance and Reduced Wattage T8 Fixtures and Lamps | Reduced Wattage, Midstream | 0 | 0 | Incremental Cost |  | 2 | RW T8 - F28T8 Lamp | IL TRM v9 | 4.5.3 | High Performance and Reduced Wattage T8 Fixtures and Lamps | CI-LTG-T8FX-V09-200101 | CI | LTG | T8FX | V09-200101
Business_Midstream_Midstream Lighting_Electric_Lighting_Commercial/Industrial_High Performance and Reduced Wattage T8 Fixtures and Lamps_Reduced Wattage, Midstream_0_0_O&M Cost Adjustment | Business_Midstream_Midstream Lighting_Electric_Lighting_Commercial/Industrial_High Performance and Reduced Wattage T8 Fixtures and Lamps_Reduced Wattage, Midstream_0_0 | Business | Midstream | Midstream Lighting | Electric | Lighting | Commercial/Industrial | High Performance and Reduced Wattage T8 Fixtures and Lamps | Reduced Wattage, Midstream | 0 | 0 | O&M Cost Adjustment |  | 0 |  | IL TRM v9 | 4.5.3 | High Performance and Reduced Wattage T8 Fixtures and Lamps | CI-LTG-T8FX-V09-200101 | CI | LTG | T8FX | V09-200101
Business_Midstream_Midstream Lighting_Electric_Lighting_Commercial/Industrial_High Performance and Reduced Wattage T8 Fixtures and Lamps_Reduced Wattage, Midstream_0_0_Measure Delivery Cost | Business_Midstream_Midstream Lighting_Electric_Lighting_Commercial/Industrial_High Performance and Reduced Wattage T8 Fixtures and Lamps_Reduced Wattage, Midstream_0_0 | Business | Midstream | Midstream Lighting | Electric | Lighting | Commercial/Industrial | High Performance and Reduced Wattage T8 Fixtures and Lamps | Reduced Wattage, Midstream | 0 | 0 | Measure Delivery Cost |  | 0 |  | IL TRM v9 | 4.5.3 | High Performance and Reduced Wattage T8 Fixtures and Lamps | CI-LTG-T8FX-V09-200101 | CI | LTG | T8FX | V09-200101
Business_Midstream_Midstream Lighting_Electric_Lighting_Commercial/Industrial_High Performance and Reduced Wattage T8 Fixtures and Lamps_Reduced Wattage, Midstream_0_0_ | Business_Midstream_Midstream Lighting_Electric_Lighting_Commercial/Industrial_High Performance and Reduced Wattage T8 Fixtures and Lamps_Reduced Wattage, Midstream_0_0 | Business | Midstream | Midstream Lighting | Electric | Lighting | Commercial/Industrial | High Performance and Reduced Wattage T8 Fixtures and Lamps | Reduced Wattage, Midstream | 0 | 0 | [8 empty] | ERROR
Business_Standard_Standard Prescriptive_Electric_Lighting_Commercial/Industrial_LED Bulbs and Fixtures_0_0_0_WattsBase | Business_Standard_Standard Prescriptive_Electric_Lighting_Commercial/Industrial_LED Bulbs and Fixtures_0_0_0 | Business | Standard | Standard Prescriptive | Electric | Lighting | Commercial/Industrial | LED Bulbs and Fixtures | 0 | 0 | 0 | WattsBase |  | 53 | Omnidirectional, 1490-2600 lm | IL TRM v9 | 4.5.4 | LED Bulbs and Fixtures | CI-LTG-LEDB-V12-210101 | CI | LTG | LEDB | V12-210101
Business_Standard_Standard Prescriptive_Electric_Lighting_Commercial/Industrial_LED Bulbs and Fixtures_0_0_0_WattsEE | Business_Standard_Standard Prescriptive_Electric_Lighting_Commercial/Industrial_LED Bulbs and Fixtures_0_0_0 | Business | Standard | Standard Prescriptive | Electric | Lighting | Commercial/Industrial | LED Bulbs and Fixtures | 0 | 0 | 0 | WattsEE |  | 16.1 | Omnidirectional, 1490-2600 lm | IL TRM v9 | 4.5.4 | LED Bulbs and Fixtures | CI-LTG-LEDB-V12-210101 | CI | LTG | LEDB | V12-210101
Business_Standard_Standard Prescriptive_Electric_Lighting_Commercial/Industrial_LED Bulbs and Fixtures_0_0_0_1000 | Business_Standard_Standard Prescriptive_Electric_Lighting_Commercial/Industrial_LED Bulbs and Fixtures_0_0_0 | Business | Standard | Standard Prescriptive | Electric | Lighting | Commercial/Industrial | LED Bulbs and Fixtures | 0 | 0 | 0 | 1000 |  | 1000 |  | IL TRM v9 | 4.5.4 | LED Bulbs and Fixtures | CI-LTG-LEDB-V12-210101 | CI | LTG | LEDB | V12-210101
Business_Standard_Standard Prescriptive_Electric_Lighting_Commercial/Industrial_LED Bulbs and Fixtures_0_0_0_ISR | Business_Standard_Standard Prescriptive_Electric_Lighting_Commercial/Industrial_LED Bulbs and Fixtures_0_0_0 | Business | Standard | Standard Prescriptive | Electric | Lighting | Commercial/Industrial | LED Bulbs and Fixtures | 0 | 0 | 0 | ISR |  | 1 | Sign-off completed | IL TRM v9 | 4.5.4 | LED Bulbs and Fixtures | CI-LTG-LEDB-V12-210101 | CI | LTG | LEDB | V12-210101
Business_Standard_Standard Prescriptive_Electric_Lighting_Commercial/Industrial_LED Bulbs and Fixtures_0_0_0_Hours | Business_Standard_Standard Prescriptive_Electric_Lighting_Commercial/Industrial_LED Bulbs and Fixtures_0_0_0 | Business | Standard | Standard Prescriptive | Electric | Lighting | Commercial/Industrial | LED Bulbs and Fixtures | 0 | 0 | 0 | Hours |  | 3379 | Unknown Building Type | IL TRM v9 | 4.5.4 | LED Bulbs and Fixtures | CI-LTG-LEDB-V12-210101 | CI | LTG | LEDB | V12-210101
Business_Standard_Standard Prescriptive_Electric_Lighting_Commercial/Industrial_LED Bulbs and Fixtures_0_0_0_WHFe | Business_Standard_Standard Prescriptive_Electric_Lighting_Commercial/Industrial_LED Bulbs and Fixtures_0_0_0 | Business | Standard | Standard Prescriptive | Electric | Lighting | Commercial/Industrial | LED Bulbs and Fixtures | 0 | 0 | 0 | WHFe |  | 1.08 | Unknown Building Type | IL TRM v9 | 4.5.4 | LED Bulbs and Fixtures | CI-LTG-LEDB-V12-210101 | CI | LTG | LEDB | V12-210101
Business_Standard_Standard Prescriptive_Electric_Lighting_Commercial/Industrial_LED Bulbs and Fixtures_0_0_0_WattsBase | Business_Standard_Standard Prescriptive_Electric_Lighting_Commercial/Industrial_LED Bulbs and Fixtures_0_0_0 | Business | Standard | Standard Prescriptive | Electric | Lighting | Commercial/Industrial | LED Bulbs and Fixtures | 0 | 0 | 0 | WattsBase |  | 53 | Omnidirectional, 1490-2600 lm | IL TRM v9 | 4.5.4 | LED Bulbs and Fixtures | CI-LTG-LEDB-V12-210101 | CI | LTG | LEDB | V12-210101
Business_Standard_Standard Prescriptive_Electric_Lighting_Commercial/Industrial_LED Bulbs and Fixtures_0_0_0_WattsEE | Business_Standard_Standard Prescriptive_Electric_Lighting_Commercial/Industrial_LED Bulbs and Fixtures_0_0_0 | Business | Standard | Standard Prescriptive | Electric | Lighting | Commercial/Industrial | LED Bulbs and Fixtures | 0 | 0 | 0 | WattsEE |  | 16.1 | Omnidirectional, 1490-2600 lm | IL TRM v9 | 4.5.4 | LED Bulbs and Fixtures | CI-LTG-LEDB-V12-210101 | CI | LTG | LEDB | V12-210101
Business_Standard_Standard Prescriptive_Electric_Lighting_Commercial/Industrial_LED Bulbs and Fixtures_0_0_0_1000 | Business_Standard_Standard Prescriptive_Electric_Lighting_Commercial/Industrial_LED Bulbs and Fixtures_0_0_0 | Business | Standard | Standard Prescriptive | Electric | Lighting | Commercial/Industrial | LED Bulbs and Fixtures | 0 | 0 | 0 | 1000 |  | 1000 |  | IL TRM v9 | 4.5.4 | LED Bulbs and Fixtures | CI-LTG-LEDB-V12-210101 | CI | LTG | LEDB | V12-210101
Business_Standard_Standard Prescriptive_Electric_Lighting_Commercial/Industrial_LED Bulbs and Fixtures_0_0_0_ISR | Business_Standard_Standard Prescriptive_Electric_Lighting_Commercial/Industrial_LED Bulbs and Fixtures_0_0_0 | Business | Standard | Standard Prescriptive | Electric | Lighting | Commercial/Industrial | LED Bulbs and Fixtures | 0 | 0 | 0 | ISR |  | 1 | Sign-off completed | IL TRM v9 | 4.5.4 | LED Bulbs and Fixtures | CI-LTG-LEDB-V12-210101 | CI | LTG | LEDB | V12-210101
Business_Standard_Standard Prescriptive_Electric_Lighting_Commercial/Industrial_LED Bulbs and Fixtures_0_0_0_Hours | Business_Standard_Standard Prescriptive_Electric_Lighting_Commercial/Industrial_LED Bulbs and Fixtures_0_0_0 | Business | Standard | Standard Prescriptive | Electric | Lighting | Commercial/Industrial | LED Bulbs and Fixtures | 0 | 0 | 0 | Hours |  | 3379 | Unknown Building Type | IL TRM v9 | 4.5.4 | LED Bulbs and Fixtures | CI-LTG-LEDB-V12-210101 | CI | LTG | LEDB | V12-210101
Business_Standard_Standard Prescriptive_Electric_Lighting_Commercial/Industrial_LED Bulbs and Fixtures_0_0_0_IFkWh | Business_Standard_Standard Prescriptive_Electric_Lighting_Commercial/Industrial_LED Bulbs and Fixtures_0_0_0 | Business | Standard | Standard Prescriptive | Electric | Lighting | Commercial/Industrial | LED Bulbs and Fixtures | 0 | 0 | 0 | IFkWh |  | 0 | No electric heat | IL TRM v9 | 4.5.4 | LED Bulbs and Fixtures | CI-LTG-LEDB-V12-210101 | CI | LTG | LEDB | V12-210101
Business_Standard_Standard Prescriptive_Electric_Lighting_Commercial/Industrial_LED Bulbs and Fixtures_0_0_0_WattsBase | Business_Standard_Standard Prescriptive_Electric_Lighting_Commercial/Industrial_LED Bulbs and Fixtures_0_0_0 | Business | Standard | Standard Prescriptive | Electric | Lighting | Commercial/Industrial | LED Bulbs and Fixtures | 0 | 0 | 0 | WattsBase |  | 53 | Omnidirectional, 1490-2600 lm | IL TRM v9 | 4.5.4 | LED Bulbs and Fixtures | CI-LTG-LEDB-V12-210101 | CI | LTG | LEDB | V12-210101
Business_Standard_Standard Prescriptive_Electric_Lighting_Commercial/Industrial_LED Bulbs and Fixtures_0_0_0_WattsEE | Business_Standard_Standard Prescriptive_Electric_Lighting_Commercial/Industrial_LED Bulbs and Fixtures_0_0_0 | Business | Standard | Standard Prescriptive | Electric | Lighting | Commercial/Industrial | LED Bulbs and Fixtures | 0 | 0 | 0 | WattsEE |  | 16.1 | Omnidirectional, 1490-2600 lm | IL TRM v9 | 4.5.4 | LED Bulbs and Fixtures | CI-LTG-LEDB-V12-210101 | CI | LTG | LEDB | V12-210101
Business_Standard_Standard Prescriptive_Electric_Lighting_Commercial/Industrial_LED Bulbs and Fixtures_0_0_0_1000 | Business_Standard_Standard Prescriptive_Electric_Lighting_Commercial/Industrial_LED Bulbs and Fixtures_0_0_0 | Business | Standard | Standard Prescriptive | Electric | Lighting | Commercial/Industrial | LED Bulbs and Fixtures | 0 | 0 | 0 | 1000 |  | 1000 |  | IL TRM v9 | 4.5.4 | LED Bulbs and Fixtures | CI-LTG-LEDB-V12-210101 | CI | LTG | LEDB | V12-210101
Business_Standard_Standard Prescriptive_Electric_Lighting_Commercial/Industrial_LED Bulbs and Fixtures_0_0_0_ISR | Business_Standard_Standard Prescriptive_Electric_Lighting_Commercial/Industrial_LED Bulbs and Fixtures_0_0_0 | Business | Standard | Standard Prescriptive | Electric | Lighting | Commercial/Industrial | LED Bulbs and Fixtures | 0 | 0 | 0 | ISR |  | 1 | Sign-off completed | IL TRM v9 | 4.5.4 | LED Bulbs and Fixtures | CI-LTG-LEDB-V12-210101 | CI | LTG | LEDB | V12-210101
Business_Standard_Standard Prescriptive_Electric_Lighting_Commercial/Industrial_LED Bulbs and Fixtures_0_0_0_WHFd | Business_Standard_Standard Prescriptive_Electric_Lighting_Commercial/Industrial_LED Bulbs and Fixtures_0_0_0 | Business | Standard | Standard Prescriptive | Electric | Lighting | Commercial/Industrial | LED Bulbs and Fixtures | 0 | 0 | 0 | WHFd |  | 1.3 | Unknown Building Type | IL TRM v9 | 4.5.4 | LED Bulbs and Fixtures | CI-LTG-LEDB-V12-210101 | CI | LTG | LEDB | V12-210101
Business_Standard_Standard Prescriptive_Electric_Lighting_Commercial/Industrial_LED Bulbs and Fixtures_0_0_0_CF | Business_Standard_Standard Prescriptive_Electric_Lighting_Commercial/Industrial_LED Bulbs and Fixtures_0_0_0 | Business | Standard | Standard Prescriptive | Electric | Lighting | Commercial/Industrial | LED Bulbs and Fixtures | 0 | 0 | 0 | CF |  | 0.67 | Unknown Building Type | IL TRM v9 | 4.5.4 | LED Bulbs and Fixtures | CI-LTG-LEDB-V12-210101 | CI | LTG | LEDB | V12-210101
Business_Standard_Standard Prescriptive_Electric_Lighting_Commercial/Industrial_LED Bulbs and Fixtures_0_0_0_WattsBase | Business_Standard_Standard Prescriptive_Electric_Lighting_Commercial/Industrial_LED Bulbs and Fixtures_0_0_0 | Business | Standard | Standard Prescriptive | Electric | Lighting | Commercial/Industrial | LED Bulbs and Fixtures | 0 | 0 | 0 | WattsBase |  | 53 | Omnidirectional, 1490-2600 lm | IL TRM v9 | 4.5.4 | LED Bulbs and Fixtures | CI-LTG-LEDB-V12-210101 | CI | LTG | LEDB | V12-210101
Business_Standard_Standard Prescriptive_Electric_Lighting_Commercial/Industrial_LED Bulbs and Fixtures_0_0_0_WattsEE | Business_Standard_Standard Prescriptive_Electric_Lighting_Commercial/Industrial_LED Bulbs and Fixtures_0_0_0 | Business | Standard | Standard Prescriptive | Electric | Lighting | Commercial/Industrial | LED Bulbs and Fixtures | 0 | 0 | 0 | WattsEE |  | 16.1 | Omnidirectional, 1490-2600 lm | IL TRM v9 | 4.5.4 | LED Bulbs and Fixtures | CI-LTG-LEDB-V12-210101 | CI | LTG | LEDB | V12-210101
Business_Standard_Standard Prescriptive_Electric_Lighting_Commercial/Industrial_LED Bulbs and Fixtures_0_0_0_1000 | Business_Standard_Standard Prescriptive_Electric_Lighting_Commercial/Industrial_LED Bulbs and Fixtures_0_0_0 | Business | Standard | Standard Prescriptive | Electric | Lighting | Commercial/Industrial | LED Bulbs and Fixtures | 0 | 0 | 0 | 1000 |  | 1000 |  | IL TRM v9 | 4.5.4 | LED Bulbs and Fixtures | CI-LTG-LEDB-V12-210101 | CI | LTG | LEDB | V12-210101
Business_Standard_Standard Prescriptive_Electric_Lighting_Commercial/Industrial_LED Bulbs and Fixtures_0_0_0_ISR | Business_Standard_Standard Prescriptive_Electric_Lighting_Commercial/Industrial_LED Bulbs and Fixtures_0_0_0 | Business | Standard | Standard Prescriptive | Electric | Lighting | Commercial/Industrial | LED Bulbs and Fixtures | 0 | 0 | 0 | ISR |  | 1 | Sign-off completed | IL TRM v9 | 4.5.4 | LED Bulbs and Fixtures | CI-LTG-LEDB-V12-210101 | CI | LTG | LEDB | V12-210101
Business_Standard_Standard Prescriptive_Electric_Lighting_Commercial/Industrial_LED Bulbs and Fixtures_0_0_0_Hours | Business_Standard_Standard Prescriptive_Electric_Lighting_Commercial/Industrial_LED Bulbs and Fixtures_0_0_0 | Business | Standard | Standard Prescriptive | Electric | Lighting | Commercial/Industrial | LED Bulbs and Fixtures | 0 | 0 | 0 | Hours |  | 3379 | Unknown Building Type | IL TRM v9 | 4.5.4 | LED Bulbs and Fixtures | CI-LTG-LEDB-V12-210101 | CI | LTG | LEDB | V12-210101
Business_Standard_Standard Prescriptive_Electric_Lighting_Commercial/Industrial_LED Bulbs and Fixtures_0_0_0_IFTherms | Business_Standard_Standard Prescriptive_Electric_Lighting_Commercial/Industrial_LED Bulbs and Fixtures_0_0_0 | Business | Standard | Standard Prescriptive | Electric | Lighting | Commercial/Industrial | LED Bulbs and Fixtures | 0 | 0 | 0 | IFTherms |  | 0.015 | Unknown Building Type | IL TRM v9 | 4.5.4 | LED Bulbs and Fixtures | CI-LTG-LEDB-V12-210101 | CI | LTG | LEDB | V12-210101
Business_Standard_Standard Prescriptive_Electric_Lighting_Commercial/Industrial_LED Bulbs and Fixtures_0_0_0_Mid-Life Adjustment | Business_Standard_Standard Prescriptive_Electric_Lighting_Commercial/Industrial_LED Bulbs and Fixtures_0_0_0 | Business | Standard | Standard Prescriptive | Electric | Lighting | Commercial/Industrial | LED Bulbs and Fixtures | 0 | 0 | 0 | Mid-Life Adjustment |  | 0.57 |  | IL TRM v9 | 4.5.4 | LED Bulbs and Fixtures | CI-LTG-LEDB-V12-210101 | CI | LTG | LEDB | V12-210101
Business_Standard_Standard Prescriptive_Electric_Lighting_Commercial/Industrial_LED Bulbs and Fixtures_0_0_0_Remaining Year kWh Heating Penalty | Business_Standard_Standard Prescriptive_Electric_Lighting_Commercial/Industrial_LED Bulbs and Fixtures_0_0_0 | Business | Standard | Standard Prescriptive | Electric | Lighting | Commercial/Industrial | LED Bulbs and Fixtures | 0 | 0 | 0 | Remaining Year kWh Heating Penalty |  | 0 |  | IL TRM v9 | 4.5.4 | LED Bulbs and Fixtures | CI-LTG-LEDB-V12-210101 | CI | LTG | LEDB | V12-210101
Business_Standard_Standard Prescriptive_Electric_Lighting_Commercial/Industrial_LED Bulbs and Fixtures_0_0_0_kWh Heating Penalty | Business_Standard_Standard Prescriptive_Electric_Lighting_Commercial/Industrial_LED Bulbs and Fixtures_0_0_0 | Business | Standard | Standard Prescriptive | Electric | Lighting | Commercial/Industrial | LED Bulbs and Fixtures | 0 | 0 | 0 | kWh Heating Penalty |  | 0 |  | IL TRM v9 | 4.5.4 | LED Bulbs and Fixtures | CI-LTG-LEDB-V12-210101 | CI | LTG | LEDB | V12-210101
Business_Standard_Standard Prescriptive_Electric_Lighting_Commercial/Industrial_LED Bulbs and Fixtures_0_0_0_Remaining Year Therm Heating Penalty | Business_Standard_Standard Prescriptive_Electric_Lighting_Commercial/Industrial_LED Bulbs and Fixtures_0_0_0 | Business | Standard | Standard Prescriptive | Electric | Lighting | Commercial/Industrial | LED Bulbs and Fixtures | 0 | 0 | 0 | Remaining Year Therm Heating Penalty |  | 0 |  | IL TRM v9 | 4.5.4 | LED Bulbs and Fixtures | CI-LTG-LEDB-V12-210101 | CI | LTG | LEDB | V12-210101
Business_Standard_Standard Prescriptive_Electric_Lighting_Commercial/Industrial_LED Bulbs and Fixtures_0_0_0_Therm Heating Penalty | Business_Standard_Standard Prescriptive_Electric_Lighting_Commercial/Industrial_LED Bulbs and Fixtures_0_0_0 | Business | Standard | Standard Prescriptive | Electric | Lighting | Commercial/Industrial | LED Bulbs and Fixtures | 0 | 0 | 0 | Therm Heating Penalty |  | -1.8703 |  | IL TRM v9 | 4.5.4 | LED Bulbs and Fixtures | CI-LTG-LEDB-V12-210101 | CI | LTG | LEDB | V12-210101
Business_Standard_Standard Prescriptive_Electric_Lighting_Commercial/Industrial_LED Bulbs and Fixtures_0_0_0_Remaining Year kWh | Business_Standard_Standard Prescriptive_Electric_Lighting_Commercial/Industrial_LED Bulbs and Fixtures_0_0_0 | Business | Standard | Standard Prescriptive | Electric | Lighting | Commercial/Industrial | LED Bulbs and Fixtures | 0 | 0 | 0 | Remaining Year kWh |  | 134.6599 |  | IL TRM v9 | 4.5.4 | LED Bulbs and Fixtures | CI-LTG-LEDB-V12-210101 | CI | LTG | LEDB | V12-210101
Business_Standard_Standard Prescriptive_Electric_Lighting_Commercial/Industrial_LED Bulbs and Fixtures_0_0_0_kWh Saved per Unit | Business_Standard_Standard Prescriptive_Electric_Lighting_Commercial/Industrial_LED Bulbs and Fixtures_0_0_0 | Business | Standard | Standard Prescriptive | Electric | Lighting | Commercial/Industrial | LED Bulbs and Fixtures | 0 | 0 | 0 | kWh Saved per Unit |  | 76.7561 |  | IL TRM v9 | 4.5.4 | LED Bulbs and Fixtures | CI-LTG-LEDB-V12-210101 | CI | LTG | LEDB | V12-210101
Business_Standard_Standard Prescriptive_Electric_Lighting_Commercial/Industrial_LED Bulbs and Fixtures_0_0_0_Remaining Year kW | Business_Standard_Standard Prescriptive_Electric_Lighting_Commercial/Industrial_LED Bulbs and Fixtures_0_0_0 | Business | Standard | Standard Prescriptive | Electric | Lighting | Commercial/Industrial | LED Bulbs and Fixtures | 0 | 0 | 0 | Remaining Year kW |  | 0 |  | IL TRM v9 | 4.5.4 | LED Bulbs and Fixtures | CI-LTG-LEDB-V12-210101 | CI | LTG | LEDB | V12-210101
Business_Standard_Standard Prescriptive_Electric_Lighting_Commercial/Industrial_LED Bulbs and Fixtures_0_0_0_Coincident Peak kW Saved per Unit | Business_Standard_Standard Prescriptive_Electric_Lighting_Commercial/Industrial_LED Bulbs and Fixtures_0_0_0 | Business | Standard | Standard Prescriptive | Electric | Lighting | Commercial/Industrial | LED Bulbs and Fixtures | 0 | 0 | 0 | Coincident Peak kW Saved per Unit |  | 0.03214 |  | IL TRM v9 | 4.5.4 | LED Bulbs and Fixtures | CI-LTG-LEDB-V12-210101 | CI | LTG | LEDB | V12-210101
Business_Standard_Standard Prescriptive_Electric_Lighting_Commercial/Industrial_LED Bulbs and Fixtures_0_0_0_Remaining Year Therms | Business_Standard_Standard Prescriptive_Electric_Lighting_Commercial/Industrial_LED Bulbs and Fixtures_0_0_0 | Business | Standard | Standard Prescriptive | Electric | Lighting | Commercial/Industrial | LED Bulbs and Fixtures | 0 | 0 | 0 | Remaining Year Therms |  | 0 |  | IL TRM v9 | 4.5.4 | LED Bulbs and Fixtures | CI-LTG-LEDB-V12-210101 | CI | LTG | LEDB | V12-210101
Business_Standard_Standard Prescriptive_Electric_Lighting_Commercial/Industrial_LED Bulbs and Fixtures_0_0_0_Therms Saved per Unit | Business_Standard_Standard Prescriptive_Electric_Lighting_Commercial/Industrial_LED Bulbs and Fixtures_0_0_0 | Business | Standard | Standard Prescriptive | Electric | Lighting | Commercial/Industrial | LED Bulbs and Fixtures | 0 | 0 | 0 | Therms Saved per Unit |  | 0 |  | IL TRM v9 | 4.5.4 | LED Bulbs and Fixtures | CI-LTG-LEDB-V12-210101 | CI | LTG | LEDB | V12-210101
Business_Standard_Standard Prescriptive_Electric_Lighting_Commercial/Industrial_LED Bulbs and Fixtures_0_0_0_Remaining Life | Business_Standard_Standard Prescriptive_Electric_Lighting_Commercial/Industrial_LED Bulbs and Fixtures_0_0_0 | Business | Standard | Standard Prescriptive | Electric | Lighting | Commercial/Industrial | LED Bulbs and Fixtures | 0 | 0 | 0 | Remaining Life |  | 7 |  | IL TRM v9 | 4.5.4 | LED Bulbs and Fixtures | CI-LTG-LEDB-V12-210101 | CI | LTG | LEDB | V12-210101
Business_Standard_Standard Prescriptive_Electric_Lighting_Commercial/Industrial_LED Bulbs and Fixtures_0_0_0_Lifetime (years) | Business_Standard_Standard Prescriptive_Electric_Lighting_Commercial/Industrial_LED Bulbs and Fixtures_0_0_0 | Business | Standard | Standard Prescriptive | Electric | Lighting | Commercial/Industrial | LED Bulbs and Fixtures | 0 | 0 | 0 | Lifetime (years) |  | 10 | Lamps | IL TRM v9 | 4.5.4 | LED Bulbs and Fixtures | CI-LTG-LEDB-V12-210101 | CI | LTG | LEDB | V12-210101
Business_Standard_Standard Prescriptive_Electric_Lighting_Commercial/Industrial_LED Bulbs and Fixtures_0_0_0_Incremental Cost | Business_Standard_Standard Prescriptive_Electric_Lighting_Commercial/Industrial_LED Bulbs and Fixtures_0_0_0 | Business | Standard | Standard Prescriptive | Electric | Lighting | Commercial/Industrial | LED Bulbs and Fixtures | 0 | 0 | 0 | Incremental Cost |  | 1.45 |  | IL TRM v9 | 4.5.4 | LED Bulbs and Fixtures | CI-LTG-LEDB-V12-210101 | CI | LTG | LEDB | V12-210101
Business_Standard_Standard Prescriptive_Electric_Lighting_Commercial/Industrial_LED Bulbs and Fixtures_0_0_0_O&M Cost Adjustment | Business_Standard_Standard Prescriptive_Electric_Lighting_Commercial/Industrial_LED Bulbs and Fixtures_0_0_0 | Business | Standard | Standard Prescriptive | Electric | Lighting | Commercial/Industrial | LED Bulbs and Fixtures | 0 | 0 | 0 | O&M Cost Adjustment |  | 2.21 | Omnidirectional, Commercial, Levelized annual replacement cost savings | IL TRM v9 | 4.5.4 | LED Bulbs and Fixtures | CI-LTG-LEDB-V12-210101 | CI | LTG | LEDB | V12-210101
Business_Standard_Standard Prescriptive_Electric_Lighting_Commercial/Industrial_LED Bulbs and Fixtures_0_0_0_Measure Delivery Cost | Business_Standard_Standard Prescriptive_Electric_Lighting_Commercial/Industrial_LED Bulbs and Fixtures_0_0_0 | Business | Standard | Standard Prescriptive | Electric | Lighting | Commercial/Industrial | LED Bulbs and Fixtures | 0 | 0 | 0 | Measure Delivery Cost |  | 0 |  | IL TRM v9 | 4.5.4 | LED Bulbs and Fixtures | CI-LTG-LEDB-V12-210101 | CI | LTG | LEDB | V12-210101
Business_Standard_Standard Prescriptive_Electric_Lighting_Commercial/Industrial_LED Bulbs and Fixtures_0_0_0_ | Business_Standard_Standard Prescriptive_Electric_Lighting_Commercial/Industrial_LED Bulbs and Fixtures_0_0_0 | Business | Standard | Standard Prescriptive | Electric | Lighting | Commercial/Industrial | LED Bulbs and Fixtures | 0 | 0 | 0 | [8 empty] | ERROR
Business_Standard_Standard Prescriptive_Electric_Lighting_Commercial/Industrial_LED Bulbs and Fixtures_LED Downlight Fixtures, Recessed_0_0_WattsBase | Business_Standard_Standard Prescriptive_Electric_Lighting_Commercial/Industrial_LED Bulbs and Fixtures_LED Downlight Fixtures, Recessed_0_0 | Business | Standard | Standard Prescriptive | Electric | Lighting | Commercial/Industrial | LED Bulbs and Fixtures | LED Downlight Fixtures, Recessed | 0 | 0 | WattsBase |  | 54.3 | LED Recessed, Surface, Pendant Downlights | IL TRM v9 | 4.5.4 | LED Bulbs and Fixtures | CI-LTG-LEDB-V12-210101 | CI | LTG | LEDB | V12-210101
Business_Standard_Standard Prescriptive_Electric_Lighting_Commercial/Industrial_LED Bulbs and Fixtures_LED Downlight Fixtures, Recessed_0_0_WattsEE | Business_Standard_Standard Prescriptive_Electric_Lighting_Commercial/Industrial_LED Bulbs and Fixtures_LED Downlight Fixtures, Recessed_0_0 | Business | Standard | Standard Prescriptive | Electric | Lighting | Commercial/Industrial | LED Bulbs and Fixtures | LED Downlight Fixtures, Recessed | 0 | 0 | WattsEE |  | 17.6 | LED Recessed, Surface, Pendant Downlights | IL TRM v9 | 4.5.4 | LED Bulbs and Fixtures | CI-LTG-LEDB-V12-210101 | CI | LTG | LEDB | V12-210101
Business_Standard_Standard Prescriptive_Electric_Lighting_Commercial/Industrial_LED Bulbs and Fixtures_LED Downlight Fixtures, Recessed_0_0_1000 | Business_Standard_Standard Prescriptive_Electric_Lighting_Commercial/Industrial_LED Bulbs and Fixtures_LED Downlight Fixtures, Recessed_0_0 | Business | Standard | Standard Prescriptive | Electric | Lighting | Commercial/Industrial | LED Bulbs and Fixtures | LED Downlight Fixtures, Recessed | 0 | 0 | 1000 |  | 1000 |  | IL TRM v9 | 4.5.4 | LED Bulbs and Fixtures | CI-LTG-LEDB-V12-210101 | CI | LTG | LEDB | V12-210101
Business_Standard_Standard Prescriptive_Electric_Lighting_Commercial/Industrial_LED Bulbs and Fixtures_LED Downlight Fixtures, Recessed_0_0_ISR | Business_Standard_Standard Prescriptive_Electric_Lighting_Commercial/Industrial_LED Bulbs and Fixtures_LED Downlight Fixtures, Recessed_0_0 | Business | Standard | Standard Prescriptive | Electric | Lighting | Commercial/Industrial | LED Bulbs and Fixtures | LED Downlight Fixtures, Recessed | 0 | 0 | ISR |  | 1 | Sign-off completed | IL TRM v9 | 4.5.4 | LED Bulbs and Fixtures | CI-LTG-LEDB-V12-210101 | CI | LTG | LEDB | V12-210101
Business_Standard_Standard Prescriptive_Electric_Lighting_Commercial/Industrial_LED Bulbs and Fixtures_LED Downlight Fixtures, Recessed_0_0_Hours | Business_Standard_Standard Prescriptive_Electric_Lighting_Commercial/Industrial_LED Bulbs and Fixtures_LED Downlight Fixtures, Recessed_0_0 | Business | Standard | Standard Prescriptive | Electric | Lighting | Commercial/Industrial | LED Bulbs and Fixtures | LED Downlight Fixtures, Recessed | 0 | 0 | Hours |  | 3379 | Unknown Building Type | IL TRM v9 | 4.5.4 | LED Bulbs and Fixtures | CI-LTG-LEDB-V12-210101 | CI | LTG | LEDB | V12-210101
Business_Standard_Standard Prescriptive_Electric_Lighting_Commercial/Industrial_LED Bulbs and Fixtures_LED Downlight Fixtures, Recessed_0_0_WHFe | Business_Standard_Standard Prescriptive_Electric_Lighting_Commercial/Industrial_LED Bulbs and Fixtures_LED Downlight Fixtures, Recessed_0_0 | Business | Standard | Standard Prescriptive | Electric | Lighting | Commercial/Industrial | LED Bulbs and Fixtures | LED Downlight Fixtures, Recessed | 0 | 0 | WHFe |  | 1.08 | Unknown Building Type | IL TRM v9 | 4.5.4 | LED Bulbs and Fixtures | CI-LTG-LEDB-V12-210101 | CI | LTG | LEDB | V12-210101
Business_Standard_Standard Prescriptive_Electric_Lighting_Commercial/Industrial_LED Bulbs and Fixtures_LED Downlight Fixtures, Recessed_0_0_WattsBase | Business_Standard_Standard Prescriptive_Electric_Lighting_Commercial/Industrial_LED Bulbs and Fixtures_LED Downlight Fixtures, Recessed_0_0 | Business | Standard | Standard Prescriptive | Electric | Lighting | Commercial/Industrial | LED Bulbs and Fixtures | LED Downlight Fixtures, Recessed | 0 | 0 | WattsBase |  | 54.3 | LED Recessed, Surface, Pendant Downlights | IL TRM v9 | 4.5.4 | LED Bulbs and Fixtures | CI-LTG-LEDB-V12-210101 | CI | LTG | LEDB | V12-210101
Business_Standard_Standard Prescriptive_Electric_Lighting_Commercial/Industrial_LED Bulbs and Fixtures_LED Downlight Fixtures, Recessed_0_0_WattsEE | Business_Standard_Standard Prescriptive_Electric_Lighting_Commercial/Industrial_LED Bulbs and Fixtures_LED Downlight Fixtures, Recessed_0_0 | Business | Standard | Standard Prescriptive | Electric | Lighting | Commercial/Industrial | LED Bulbs and Fixtures | LED Downlight Fixtures, Recessed | 0 | 0 | WattsEE |  | 17.6 | LED Recessed, Surface, Pendant Downlights | IL TRM v9 | 4.5.4 | LED Bulbs and Fixtures | CI-LTG-LEDB-V12-210101 | CI | LTG | LEDB | V12-210101
Business_Standard_Standard Prescriptive_Electric_Lighting_Commercial/Industrial_LED Bulbs and Fixtures_LED Downlight Fixtures, Recessed_0_0_1000 | Business_Standard_Standard Prescriptive_Electric_Lighting_Commercial/Industrial_LED Bulbs and Fixtures_LED Downlight Fixtures, Recessed_0_0 | Business | Standard | Standard Prescriptive | Electric | Lighting | Commercial/Industrial | LED Bulbs and Fixtures | LED Downlight Fixtures, Recessed | 0 | 0 | 1000 |  | 1000 |  | IL TRM v9 | 4.5.4 | LED Bulbs and Fixtures | CI-LTG-LEDB-V12-210101 | CI | LTG | LEDB | V12-210101
Business_Standard_Standard Prescriptive_Electric_Lighting_Commercial/Industrial_LED Bulbs and Fixtures_LED Downlight Fixtures, Recessed_0_0_ISR | Business_Standard_Standard Prescriptive_Electric_Lighting_Commercial/Industrial_LED Bulbs and Fixtures_LED Downlight Fixtures, Recessed_0_0 | Business | Standard | Standard Prescriptive | Electric | Lighting | Commercial/Industrial | LED Bulbs and Fixtures | LED Downlight Fixtures, Recessed | 0 | 0 | ISR |  | 1 | Sign-off completed | IL TRM v9 | 4.5.4 | LED Bulbs and Fixtures | CI-LTG-LEDB-V12-210101 | CI | LTG | LEDB | V12-210101
Business_Standard_Standard Prescriptive_Electric_Lighting_Commercial/Industrial_LED Bulbs and Fixtures_LED Downlight Fixtures, Recessed_0_0_Hours | Business_Standard_Standard Prescriptive_Electric_Lighting_Commercial/Industrial_LED Bulbs and Fixtures_LED Downlight Fixtures, Recessed_0_0 | Business | Standard | Standard Prescriptive | Electric | Lighting | Commercial/Industrial | LED Bulbs and Fixtures | LED Downlight Fixtures, Recessed | 0 | 0 | Hours |  | 3379 | Unknown Building Type | IL TRM v9 | 4.5.4 | LED Bulbs and Fixtures | CI-LTG-LEDB-V12-210101 | CI | LTG | LEDB | V12-210101
Business_Standard_Standard Prescriptive_Electric_Lighting_Commercial/Industrial_LED Bulbs and Fixtures_LED Downlight Fixtures, Recessed_0_0_IFkWh | Business_Standard_Standard Prescriptive_Electric_Lighting_Commercial/Industrial_LED Bulbs and Fixtures_LED Downlight Fixtures, Recessed_0_0 | Business | Standard | Standard Prescriptive | Electric | Lighting | Commercial/Industrial | LED Bulbs and Fixtures | LED Downlight Fixtures, Recessed | 0 | 0 | IFkWh |  | 0 | No electric heat | IL TRM v9 | 4.5.4 | LED Bulbs and Fixtures | CI-LTG-LEDB-V12-210101 | CI | LTG | LEDB | V12-210101
Business_Standard_Standard Prescriptive_Electric_Lighting_Commercial/Industrial_LED Bulbs and Fixtures_LED Downlight Fixtures, Recessed_0_0_WattsBase | Business_Standard_Standard Prescriptive_Electric_Lighting_Commercial/Industrial_LED Bulbs and Fixtures_LED Downlight Fixtures, Recessed_0_0 | Business | Standard | Standard Prescriptive | Electric | Lighting | Commercial/Industrial | LED Bulbs and Fixtures | LED Downlight Fixtures, Recessed | 0 | 0 | WattsBase |  | 54.3 | LED Recessed, Surface, Pendant Downlights | IL TRM v9 | 4.5.4 | LED Bulbs and Fixtures | CI-LTG-LEDB-V12-210101 | CI | LTG | LEDB | V12-210101
Business_Standard_Standard Prescriptive_Electric_Lighting_Commercial/Industrial_LED Bulbs and Fixtures_LED Downlight Fixtures, Recessed_0_0_WattsEE | Business_Standard_Standard Prescriptive_Electric_Lighting_Commercial/Industrial_LED Bulbs and Fixtures_LED Downlight Fixtures, Recessed_0_0 | Business | Standard | Standard Prescriptive | Electric | Lighting | Commercial/Industrial | LED Bulbs and Fixtures | LED Downlight Fixtures, Recessed | 0 | 0 | WattsEE |  | 17.6 | LED Recessed, Surface, Pendant Downlights | IL TRM v9 | 4.5.4 | LED Bulbs and Fixtures | CI-LTG-LEDB-V12-210101 | CI | LTG | LEDB | V12-210101
Business_Standard_Standard Prescriptive_Electric_Lighting_Commercial/Industrial_LED Bulbs and Fixtures_LED Downlight Fixtures, Recessed_0_0_1000 | Business_Standard_Standard Prescriptive_Electric_Lighting_Commercial/Industrial_LED Bulbs and Fixtures_LED Downlight Fixtures, Recessed_0_0 | Business | Standard | Standard Prescriptive | Electric | Lighting | Commercial/Industrial | LED Bulbs and Fixtures | LED Downlight Fixtures, Recessed | 0 | 0 | 1000 |  | 1000 |  | IL TRM v9 | 4.5.4 | LED Bulbs and Fixtures | CI-LTG-LEDB-V12-210101 | CI | LTG | LEDB | V12-210101
Business_Standard_Standard Prescriptive_Electric_Lighting_Commercial/Industrial_LED Bulbs and Fixtures_LED Downlight Fixtures, Recessed_0_0_ISR | Business_Standard_Standard Prescriptive_Electric_Lighting_Commercial/Industrial_LED Bulbs and Fixtures_LED Downlight Fixtures, Recessed_0_0 | Business | Standard | Standard Prescriptive | Electric | Lighting | Commercial/Industrial | LED Bulbs and Fixtures | LED Downlight Fixtures, Recessed | 0 | 0 | ISR |  | 1 | Sign-off completed | IL TRM v9 | 4.5.4 | LED Bulbs and Fixtures | CI-LTG-LEDB-V12-210101 | CI | LTG | LEDB | V12-210101
Business_Standard_Standard Prescriptive_Electric_Lighting_Commercial/Industrial_LED Bulbs and Fixtures_LED Downlight Fixtures, Recessed_0_0_WHFd | Business_Standard_Standard Prescriptive_Electric_Lighting_Commercial/Industrial_LED Bulbs and Fixtures_LED Downlight Fixtures, Recessed_0_0 | Business | Standard | Standard Prescriptive | Electric | Lighting | Commercial/Industrial | LED Bulbs and Fixtures | LED Downlight Fixtures, Recessed | 0 | 0 | WHFd |  | 1.3 | Unknown Building Type | IL TRM v9 | 4.5.4 | LED Bulbs and Fixtures | CI-LTG-LEDB-V12-210101 | CI | LTG | LEDB | V12-210101
Business_Standard_Standard Prescriptive_Electric_Lighting_Commercial/Industrial_LED Bulbs and Fixtures_LED Downlight Fixtures, Recessed_0_0_CF | Business_Standard_Standard Prescriptive_Electric_Lighting_Commercial/Industrial_LED Bulbs and Fixtures_LED Downlight Fixtures, Recessed_0_0 | Business | Standard | Standard Prescriptive | Electric | Lighting | Commercial/Industrial | LED Bulbs and Fixtures | LED Downlight Fixtures, Recessed | 0 | 0 | CF |  | 0.67 | Unknown Building Type | IL TRM v9 | 4.5.4 | LED Bulbs and Fixtures | CI-LTG-LEDB-V12-210101 | CI | LTG | LEDB | V12-210101
Business_Standard_Standard Prescriptive_Electric_Lighting_Commercial/Industrial_LED Bulbs and Fixtures_LED Downlight Fixtures, Recessed_0_0_WattsBase | Business_Standard_Standard Prescriptive_Electric_Lighting_Commercial/Industrial_LED Bulbs and Fixtures_LED Downlight Fixtures, Recessed_0_0 | Business | Standard | Standard Prescriptive | Electric | Lighting | Commercial/Industrial | LED Bulbs and Fixtures | LED Downlight Fixtures, Recessed | 0 | 0 | WattsBase |  | 54.3 | LED Recessed, Surface, Pendant Downlights | IL TRM v9 | 4.5.4 | LED Bulbs and Fixtures | CI-LTG-LEDB-V12-210101 | CI | LTG | LEDB | V12-210101
Business_Standard_Standard Prescriptive_Electric_Lighting_Commercial/Industrial_LED Bulbs and Fixtures_LED Downlight Fixtures, Recessed_0_0_WattsEE | Business_Standard_Standard Prescriptive_Electric_Lighting_Commercial/Industrial_LED Bulbs and Fixtures_LED Downlight Fixtures, Recessed_0_0 | Business | Standard | Standard Prescriptive | Electric | Lighting | Commercial/Industrial | LED Bulbs and Fixtures | LED Downlight Fixtures, Recessed | 0 | 0 | WattsEE |  | 17.6 | LED Recessed, Surface, Pendant Downlights | IL TRM v9 | 4.5.4 | LED Bulbs and Fixtures | CI-LTG-LEDB-V12-210101 | CI | LTG | LEDB | V12-210101
Business_Standard_Standard Prescriptive_Electric_Lighting_Commercial/Industrial_LED Bulbs and Fixtures_LED Downlight Fixtures, Recessed_0_0_1000 | Business_Standard_Standard Prescriptive_Electric_Lighting_Commercial/Industrial_LED Bulbs and Fixtures_LED Downlight Fixtures, Recessed_0_0 | Business | Standard | Standard Prescriptive | Electric | Lighting | Commercial/Industrial | LED Bulbs and Fixtures | LED Downlight Fixtures, Recessed | 0 | 0 | 1000 |  | 1000 |  | IL TRM v9 | 4.5.4 | LED Bulbs and Fixtures | CI-LTG-LEDB-V12-210101 | CI | LTG | LEDB | V12-210101
Business_Standard_Standard Prescriptive_Electric_Lighting_Commercial/Industrial_LED Bulbs and Fixtures_LED Downlight Fixtures, Recessed_0_0_ISR | Business_Standard_Standard Prescriptive_Electric_Lighting_Commercial/Industrial_LED Bulbs and Fixtures_LED Downlight Fixtures, Recessed_0_0 | Business | Standard | Standard Prescriptive | Electric | Lighting | Commercial/Industrial | LED Bulbs and Fixtures | LED Downlight Fixtures, Recessed | 0 | 0 | ISR |  | 1 | Sign-off completed | IL TRM v9 | 4.5.4 | LED Bulbs and Fixtures | CI-LTG-LEDB-V12-210101 | CI | LTG | LEDB | V12-210101
Business_Standard_Standard Prescriptive_Electric_Lighting_Commercial/Industrial_LED Bulbs and Fixtures_LED Downlight Fixtures, Recessed_0_0_Hours | Business_Standard_Standard Prescriptive_Electric_Lighting_Commercial/Industrial_LED Bulbs and Fixtures_LED Downlight Fixtures, Recessed_0_0 | Business | Standard | Standard Prescriptive | Electric | Lighting | Commercial/Industrial | LED Bulbs and Fixtures | LED Downlight Fixtures, Recessed | 0 | 0 | Hours |  | 3379 | Unknown Building Type | IL TRM v9 | 4.5.4 | LED Bulbs and Fixtures | CI-LTG-LEDB-V12-210101 | CI | LTG | LEDB | V12-210101
Business_Standard_Standard Prescriptive_Electric_Lighting_Commercial/Industrial_LED Bulbs and Fixtures_LED Downlight Fixtures, Recessed_0_0_IFTherms | Business_Standard_Standard Prescriptive_Electric_Lighting_Commercial/Industrial_LED Bulbs and Fixtures_LED Downlight Fixtures, Recessed_0_0 | Business | Standard | Standard Prescriptive | Electric | Lighting | Commercial/Industrial | LED Bulbs and Fixtures | LED Downlight Fixtures, Recessed | 0 | 0 | IFTherms |  | 0.015 | Unknown Building Type | IL TRM v9 | 4.5.4 | LED Bulbs and Fixtures | CI-LTG-LEDB-V12-210101 | CI | LTG | LEDB | V12-210101
Business_Standard_Standard Prescriptive_Electric_Lighting_Commercial/Industrial_LED Bulbs and Fixtures_LED Downlight Fixtures, Recessed_0_0_Mid-Life Adjustment | Business_Standard_Standard Prescriptive_Electric_Lighting_Commercial/Industrial_LED Bulbs and Fixtures_LED Downlight Fixtures, Recessed_0_0 | Business | Standard | Standard Prescriptive | Electric | Lighting | Commercial/Industrial | LED Bulbs and Fixtures | LED Downlight Fixtures, Recessed | 0 | 0 | Mid-Life Adjustment |  | 0.7 | Directional | IL TRM v9 | 4.5.4 | LED Bulbs and Fixtures | CI-LTG-LEDB-V12-210101 | CI | LTG | LEDB | V12-210101
Business_Standard_Standard Prescriptive_Electric_Lighting_Commercial/Industrial_LED Bulbs and Fixtures_LED Downlight Fixtures, Recessed_0_0_Remaining Year kWh Heating Penalty | Business_Standard_Standard Prescriptive_Electric_Lighting_Commercial/Industrial_LED Bulbs and Fixtures_LED Downlight Fixtures, Recessed_0_0 | Business | Standard | Standard Prescriptive | Electric | Lighting | Commercial/Industrial | LED Bulbs and Fixtures | LED Downlight Fixtures, Recessed | 0 | 0 | Remaining Year kWh Heating Penalty |  | 0 |  | IL TRM v9 | 4.5.4 | LED Bulbs and Fixtures | CI-LTG-LEDB-V12-210101 | CI | LTG | LEDB | V12-210101
Business_Standard_Standard Prescriptive_Electric_Lighting_Commercial/Industrial_LED Bulbs and Fixtures_LED Downlight Fixtures, Recessed_0_0_kWh Heating Penalty | Business_Standard_Standard Prescriptive_Electric_Lighting_Commercial/Industrial_LED Bulbs and Fixtures_LED Downlight Fixtures, Recessed_0_0 | Business | Standard | Standard Prescriptive | Electric | Lighting | Commercial/Industrial | LED Bulbs and Fixtures | LED Downlight Fixtures, Recessed | 0 | 0 | kWh Heating Penalty |  | 0 |  | IL TRM v9 | 4.5.4 | LED Bulbs and Fixtures | CI-LTG-LEDB-V12-210101 | CI | LTG | LEDB | V12-210101
Business_Standard_Standard Prescriptive_Electric_Lighting_Commercial/Industrial_LED Bulbs and Fixtures_LED Downlight Fixtures, Recessed_0_0_Remaining Year Therm Heating Penalty | Business_Standard_Standard Prescriptive_Electric_Lighting_Commercial/Industrial_LED Bulbs and Fixtures_LED Downlight Fixtures, Recessed_0_0 | Business | Standard | Standard Prescriptive | Electric | Lighting | Commercial/Industrial | LED Bulbs and Fixtures | LED Downlight Fixtures, Recessed | 0 | 0 | Remaining Year Therm Heating Penalty |  | 0 |  | IL TRM v9 | 4.5.4 | LED Bulbs and Fixtures | CI-LTG-LEDB-V12-210101 | CI | LTG | LEDB | V12-210101
Business_Standard_Standard Prescriptive_Electric_Lighting_Commercial/Industrial_LED Bulbs and Fixtures_LED Downlight Fixtures, Recessed_0_0_Therm Heating Penalty | Business_Standard_Standard Prescriptive_Electric_Lighting_Commercial/Industrial_LED Bulbs and Fixtures_LED Downlight Fixtures, Recessed_0_0 | Business | Standard | Standard Prescriptive | Electric | Lighting | Commercial/Industrial | LED Bulbs and Fixtures | LED Downlight Fixtures, Recessed | 0 | 0 | Therm Heating Penalty |  | -1.8601 |  | IL TRM v9 | 4.5.4 | LED Bulbs and Fixtures | CI-LTG-LEDB-V12-210101 | CI | LTG | LEDB | V12-210101
Business_Standard_Standard Prescriptive_Electric_Lighting_Commercial/Industrial_LED Bulbs and Fixtures_LED Downlight Fixtures, Recessed_0_0_Remaining Year kWh | Business_Standard_Standard Prescriptive_Electric_Lighting_Commercial/Industrial_LED Bulbs and Fixtures_LED Downlight Fixtures, Recessed_0_0 | Business | Standard | Standard Prescriptive | Electric | Lighting | Commercial/Industrial | LED Bulbs and Fixtures | LED Downlight Fixtures, Recessed | 0 | 0 | Remaining Year kWh |  | 133.93 |  | IL TRM v9 | 4.5.4 | LED Bulbs and Fixtures | CI-LTG-LEDB-V12-210101 | CI | LTG | LEDB | V12-210101
Business_Standard_Standard Prescriptive_Electric_Lighting_Commercial/Industrial_LED Bulbs and Fixtures_LED Downlight Fixtures, Recessed_0_0_kWh Saved per Unit | Business_Standard_Standard Prescriptive_Electric_Lighting_Commercial/Industrial_LED Bulbs and Fixtures_LED Downlight Fixtures, Recessed_0_0 | Business | Standard | Standard Prescriptive | Electric | Lighting | Commercial/Industrial | LED Bulbs and Fixtures | LED Downlight Fixtures, Recessed | 0 | 0 | kWh Saved per Unit |  | 93.751 |  | IL TRM v9 | 4.5.4 | LED Bulbs and Fixtures | CI-LTG-LEDB-V12-210101 | CI | LTG | LEDB | V12-210101
Business_Standard_Standard Prescriptive_Electric_Lighting_Commercial/Industrial_LED Bulbs and Fixtures_LED Downlight Fixtures, Recessed_0_0_Remaining Year kW | Business_Standard_Standard Prescriptive_Electric_Lighting_Commercial/Industrial_LED Bulbs and Fixtures_LED Downlight Fixtures, Recessed_0_0 | Business | Standard | Standard Prescriptive | Electric | Lighting | Commercial/Industrial | LED Bulbs and Fixtures | LED Downlight Fixtures, Recessed | 0 | 0 | Remaining Year kW |  | 0 |  | IL TRM v9 | 4.5.4 | LED Bulbs and Fixtures | CI-LTG-LEDB-V12-210101 | CI | LTG | LEDB | V12-210101
Business_Standard_Standard Prescriptive_Electric_Lighting_Commercial/Industrial_LED Bulbs and Fixtures_LED Downlight Fixtures, Recessed_0_0_Coincident Peak kW Saved per Unit | Business_Standard_Standard Prescriptive_Electric_Lighting_Commercial/Industrial_LED Bulbs and Fixtures_LED Downlight Fixtures, Recessed_0_0 | Business | Standard | Standard Prescriptive | Electric | Lighting | Commercial/Industrial | LED Bulbs and Fixtures | LED Downlight Fixtures, Recessed | 0 | 0 | Coincident Peak kW Saved per Unit |  | 0.031966 |  | IL TRM v9 | 4.5.4 | LED Bulbs and Fixtures | CI-LTG-LEDB-V12-210101 | CI | LTG | LEDB | V12-210101
Business_Standard_Standard Prescriptive_Electric_Lighting_Commercial/Industrial_LED Bulbs and Fixtures_LED Downlight Fixtures, Recessed_0_0_Remaining Year Therms | Business_Standard_Standard Prescriptive_Electric_Lighting_Commercial/Industrial_LED Bulbs and Fixtures_LED Downlight Fixtures, Recessed_0_0 | Business | Standard | Standard Prescriptive | Electric | Lighting | Commercial/Industrial | LED Bulbs and Fixtures | LED Downlight Fixtures, Recessed | 0 | 0 | Remaining Year Therms |  | 0 |  | IL TRM v9 | 4.5.4 | LED Bulbs and Fixtures | CI-LTG-LEDB-V12-210101 | CI | LTG | LEDB | V12-210101
Business_Standard_Standard Prescriptive_Electric_Lighting_Commercial/Industrial_LED Bulbs and Fixtures_LED Downlight Fixtures, Recessed_0_0_Therms Saved per Unit | Business_Standard_Standard Prescriptive_Electric_Lighting_Commercial/Industrial_LED Bulbs and Fixtures_LED Downlight Fixtures, Recessed_0_0 | Business | Standard | Standard Prescriptive | Electric | Lighting | Commercial/Industrial | LED Bulbs and Fixtures | LED Downlight Fixtures, Recessed | 0 | 0 | Therms Saved per Unit |  | 0 |  | IL TRM v9 | 4.5.4 | LED Bulbs and Fixtures | CI-LTG-LEDB-V12-210101 | CI | LTG | LEDB | V12-210101
Business_Standard_Standard Prescriptive_Electric_Lighting_Commercial/Industrial_LED Bulbs and Fixtures_LED Downlight Fixtures, Recessed_0_0_Remaining Life | Business_Standard_Standard Prescriptive_Electric_Lighting_Commercial/Industrial_LED Bulbs and Fixtures_LED Downlight Fixtures, Recessed_0_0 | Business | Standard | Standard Prescriptive | Electric | Lighting | Commercial/Industrial | LED Bulbs and Fixtures | LED Downlight Fixtures, Recessed | 0 | 0 | Remaining Life |  | 7 |  | IL TRM v9 | 4.5.4 | LED Bulbs and Fixtures | CI-LTG-LEDB-V12-210101 | CI | LTG | LEDB | V12-210101
Business_Standard_Standard Prescriptive_Electric_Lighting_Commercial/Industrial_LED Bulbs and Fixtures_LED Downlight Fixtures, Recessed_0_0_Lifetime (years) | Business_Standard_Standard Prescriptive_Electric_Lighting_Commercial/Industrial_LED Bulbs and Fixtures_LED Downlight Fixtures, Recessed_0_0 | Business | Standard | Standard Prescriptive | Electric | Lighting | Commercial/Industrial | LED Bulbs and Fixtures | LED Downlight Fixtures, Recessed | 0 | 0 | Lifetime (years) |  | 15 | Fixtures | IL TRM v9 | 4.5.4 | LED Bulbs and Fixtures | CI-LTG-LEDB-V12-210101 | CI | LTG | LEDB | V12-210101
Business_Standard_Standard Prescriptive_Electric_Lighting_Commercial/Industrial_LED Bulbs and Fixtures_LED Downlight Fixtures, Recessed_0_0_Incremental Cost | Business_Standard_Standard Prescriptive_Electric_Lighting_Commercial/Industrial_LED Bulbs and Fixtures_LED Downlight Fixtures, Recessed_0_0 | Business | Standard | Standard Prescriptive | Electric | Lighting | Commercial/Industrial | LED Bulbs and Fixtures | LED Downlight Fixtures, Recessed | 0 | 0 | Incremental Cost |  | 27 | LED Recessed, Surface, Pendant Downlights | IL TRM v9 | 4.5.4 | LED Bulbs and Fixtures | CI-LTG-LEDB-V12-210101 | CI | LTG | LEDB | V12-210101
Business_Standard_Standard Prescriptive_Electric_Lighting_Commercial/Industrial_LED Bulbs and Fixtures_LED Downlight Fixtures, Recessed_0_0_O&M Cost Adjustment | Business_Standard_Standard Prescriptive_Electric_Lighting_Commercial/Industrial_LED Bulbs and Fixtures_LED Downlight Fixtures, Recessed_0_0 | Business | Standard | Standard Prescriptive | Electric | Lighting | Commercial/Industrial | LED Bulbs and Fixtures | LED Downlight Fixtures, Recessed | 0 | 0 | O&M Cost Adjustment |  | 6.11 | Directional, Commercial, Levelized annual replacement cost savings | IL TRM v9 | 4.5.4 | LED Bulbs and Fixtures | CI-LTG-LEDB-V12-210101 | CI | LTG | LEDB | V12-210101
Business_Standard_Standard Prescriptive_Electric_Lighting_Commercial/Industrial_LED Bulbs and Fixtures_LED Downlight Fixtures, Recessed_0_0_Measure Delivery Cost | Business_Standard_Standard Prescriptive_Electric_Lighting_Commercial/Industrial_LED Bulbs and Fixtures_LED Downlight Fixtures, Recessed_0_0 | Business | Standard | Standard Prescriptive | Electric | Lighting | Commercial/Industrial | LED Bulbs and Fixtures | LED Downlight Fixtures, Recessed | 0 | 0 | Measure Delivery Cost |  | 0 |  | IL TRM v9 | 4.5.4 | LED Bulbs and Fixtures | CI-LTG-LEDB-V12-210101 | CI | LTG | LEDB | V12-210101
Business_Standard_Standard Prescriptive_Electric_Lighting_Commercial/Industrial_LED Bulbs and Fixtures_LED Downlight Fixtures, Recessed_0_0_ | Business_Standard_Standard Prescriptive_Electric_Lighting_Commercial/Industrial_LED Bulbs and Fixtures_LED Downlight Fixtures, Recessed_0_0 | Business | Standard | Standard Prescriptive | Electric | Lighting | Commercial/Industrial | LED Bulbs and Fixtures | LED Downlight Fixtures, Recessed | 0 | 0 | [8 empty] | ERROR
Business_Standard_Standard Prescriptive_Electric_Lighting_Commercial/Industrial_LED Bulbs and Fixtures_LED Exterior Fixtures_0_0_WattsBase | Business_Standard_Standard Prescriptive_Electric_Lighting_Commercial/Industrial_LED Bulbs and Fixtures_LED Exterior Fixtures_0_0 | Business | Standard | Standard Prescriptive | Electric | Lighting | Commercial/Industrial | LED Bulbs and Fixtures | LED Exterior Fixtures | 0 | 0 | WattsBase |  | 454.5 | 400W Pulse Start Metal Halide | IL TRM v9 | 4.5.4 | LED Bulbs and Fixtures | CI-LTG-LEDB-V12-210101 | CI | LTG | LEDB | V12-210101
Business_Standard_Standard Prescriptive_Electric_Lighting_Commercial/Industrial_LED Bulbs and Fixtures_LED Exterior Fixtures_0_0_WattsEE | Business_Standard_Standard Prescriptive_Electric_Lighting_Commercial/Industrial_LED Bulbs and Fixtures_LED Exterior Fixtures_0_0 | Business | Standard | Standard Prescriptive | Electric | Lighting | Commercial/Industrial | LED Bulbs and Fixtures | LED Exterior Fixtures | 0 | 0 | WattsEE |  | 183.9 | LED Exterior Fixtures, > 15,000 lumens | IL TRM v9 | 4.5.4 | LED Bulbs and Fixtures | CI-LTG-LEDB-V12-210101 | CI | LTG | LEDB | V12-210101
Business_Standard_Standard Prescriptive_Electric_Lighting_Commercial/Industrial_LED Bulbs and Fixtures_LED Exterior Fixtures_0_0_1000 | Business_Standard_Standard Prescriptive_Electric_Lighting_Commercial/Industrial_LED Bulbs and Fixtures_LED Exterior Fixtures_0_0 | Business | Standard | Standard Prescriptive | Electric | Lighting | Commercial/Industrial | LED Bulbs and Fixtures | LED Exterior Fixtures | 0 | 0 | 1000 |  | 1000 |  | IL TRM v9 | 4.5.4 | LED Bulbs and Fixtures | CI-LTG-LEDB-V12-210101 | CI | LTG | LEDB | V12-210101
Business_Standard_Standard Prescriptive_Electric_Lighting_Commercial/Industrial_LED Bulbs and Fixtures_LED Exterior Fixtures_0_0_ISR | Business_Standard_Standard Prescriptive_Electric_Lighting_Commercial/Industrial_LED Bulbs and Fixtures_LED Exterior Fixtures_0_0 | Business | Standard | Standard Prescriptive | Electric | Lighting | Commercial/Industrial | LED Bulbs and Fixtures | LED Exterior Fixtures | 0 | 0 | ISR |  | 1 | Sign-off completed | IL TRM v9 | 4.5.4 | LED Bulbs and Fixtures | CI-LTG-LEDB-V12-210101 | CI | LTG | LEDB | V12-210101
Business_Standard_Standard Prescriptive_Electric_Lighting_Commercial/Industrial_LED Bulbs and Fixtures_LED Exterior Fixtures_0_0_Hours | Business_Standard_Standard Prescriptive_Electric_Lighting_Commercial/Industrial_LED Bulbs and Fixtures_LED Exterior Fixtures_0_0 | Business | Standard | Standard Prescriptive | Electric | Lighting | Commercial/Industrial | LED Bulbs and Fixtures | LED Exterior Fixtures | 0 | 0 | Hours |  | 4303 | Exterior | IL TRM v9 | 4.5.4 | LED Bulbs and Fixtures | CI-LTG-LEDB-V12-210101 | CI | LTG | LEDB | V12-210101
Business_Standard_Standard Prescriptive_Electric_Lighting_Commercial/Industrial_LED Bulbs and Fixtures_LED Exterior Fixtures_0_0_WHFe | Business_Standard_Standard Prescriptive_Electric_Lighting_Commercial/Industrial_LED Bulbs and Fixtures_LED Exterior Fixtures_0_0 | Business | Standard | Standard Prescriptive | Electric | Lighting | Commercial/Industrial | LED Bulbs and Fixtures | LED Exterior Fixtures | 0 | 0 | WHFe |  | 1 | Exterior | IL TRM v9 | 4.5.4 | LED Bulbs and Fixtures | CI-LTG-LEDB-V12-210101 | CI | LTG | LEDB | V12-210101
Business_Standard_Standard Prescriptive_Electric_Lighting_Commercial/Industrial_LED Bulbs and Fixtures_LED Exterior Fixtures_0_0_WattsBase | Business_Standard_Standard Prescriptive_Electric_Lighting_Commercial/Industrial_LED Bulbs and Fixtures_LED Exterior Fixtures_0_0 | Business | Standard | Standard Prescriptive | Electric | Lighting | Commercial/Industrial | LED Bulbs and Fixtures | LED Exterior Fixtures | 0 | 0 | WattsBase |  | 454.5 | 400W Pulse Start Metal Halide | IL TRM v9 | 4.5.4 | LED Bulbs and Fixtures | CI-LTG-LEDB-V12-210101 | CI | LTG | LEDB | V12-210101
Business_Standard_Standard Prescriptive_Electric_Lighting_Commercial/Industrial_LED Bulbs and Fixtures_LED Exterior Fixtures_0_0_WattsEE | Business_Standard_Standard Prescriptive_Electric_Lighting_Commercial/Industrial_LED Bulbs and Fixtures_LED Exterior Fixtures_0_0 | Business | Standard | Standard Prescriptive | Electric | Lighting | Commercial/Industrial | LED Bulbs and Fixtures | LED Exterior Fixtures | 0 | 0 | WattsEE |  | 183.9 | LED Exterior Fixtures, > 15,000 lumens | IL TRM v9 | 4.5.4 | LED Bulbs and Fixtures | CI-LTG-LEDB-V12-210101 | CI | LTG | LEDB | V12-210101
Business_Standard_Standard Prescriptive_Electric_Lighting_Commercial/Industrial_LED Bulbs and Fixtures_LED Exterior Fixtures_0_0_1000 | Business_Standard_Standard Prescriptive_Electric_Lighting_Commercial/Industrial_LED Bulbs and Fixtures_LED Exterior Fixtures_0_0 | Business | Standard | Standard Prescriptive | Electric | Lighting | Commercial/Industrial | LED Bulbs and Fixtures | LED Exterior Fixtures | 0 | 0 | 1000 |  | 1000 |  | IL TRM v9 | 4.5.4 | LED Bulbs and Fixtures | CI-LTG-LEDB-V12-210101 | CI | LTG | LEDB | V12-210101
Business_Standard_Standard Prescriptive_Electric_Lighting_Commercial/Industrial_LED Bulbs and Fixtures_LED Exterior Fixtures_0_0_ISR | Business_Standard_Standard Prescriptive_Electric_Lighting_Commercial/Industrial_LED Bulbs and Fixtures_LED Exterior Fixtures_0_0 | Business | Standard | Standard Prescriptive | Electric | Lighting | Commercial/Industrial | LED Bulbs and Fixtures | LED Exterior Fixtures | 0 | 0 | ISR |  | 1 | Sign-off completed | IL TRM v9 | 4.5.4 | LED Bulbs and Fixtures | CI-LTG-LEDB-V12-210101 | CI | LTG | LEDB | V12-210101
Business_Standard_Standard Prescriptive_Electric_Lighting_Commercial/Industrial_LED Bulbs and Fixtures_LED Exterior Fixtures_0_0_Hours | Business_Standard_Standard Prescriptive_Electric_Lighting_Commercial/Industrial_LED Bulbs and Fixtures_LED Exterior Fixtures_0_0 | Business | Standard | Standard Prescriptive | Electric | Lighting | Commercial/Industrial | LED Bulbs and Fixtures | LED Exterior Fixtures | 0 | 0 | Hours |  | 4303 | Exterior | IL TRM v9 | 4.5.4 | LED Bulbs and Fixtures | CI-LTG-LEDB-V12-210101 | CI | LTG | LEDB | V12-210101
Business_Standard_Standard Prescriptive_Electric_Lighting_Commercial/Industrial_LED Bulbs and Fixtures_LED Exterior Fixtures_0_0_IFkWh | Business_Standard_Standard Prescriptive_Electric_Lighting_Commercial/Industrial_LED Bulbs and Fixtures_LED Exterior Fixtures_0_0 | Business | Standard | Standard Prescriptive | Electric | Lighting | Commercial/Industrial | LED Bulbs and Fixtures | LED Exterior Fixtures | 0 | 0 | IFkWh |  | 0 | Exterior | IL TRM v9 | 4.5.4 | LED Bulbs and Fixtures | CI-LTG-LEDB-V12-210101 | CI | LTG | LEDB | V12-210101
Business_Standard_Standard Prescriptive_Electric_Lighting_Commercial/Industrial_LED Bulbs and Fixtures_LED Exterior Fixtures_0_0_WattsBase | Business_Standard_Standard Prescriptive_Electric_Lighting_Commercial/Industrial_LED Bulbs and Fixtures_LED Exterior Fixtures_0_0 | Business | Standard | Standard Prescriptive | Electric | Lighting | Commercial/Industrial | LED Bulbs and Fixtures | LED Exterior Fixtures | 0 | 0 | WattsBase |  | 454.5 | 400W Pulse Start Metal Halide | IL TRM v9 | 4.5.4 | LED Bulbs and Fixtures | CI-LTG-LEDB-V12-210101 | CI | LTG | LEDB | V12-210101
Business_Standard_Standard Prescriptive_Electric_Lighting_Commercial/Industrial_LED Bulbs and Fixtures_LED Exterior Fixtures_0_0_WattsEE | Business_Standard_Standard Prescriptive_Electric_Lighting_Commercial/Industrial_LED Bulbs and Fixtures_LED Exterior Fixtures_0_0 | Business | Standard | Standard Prescriptive | Electric | Lighting | Commercial/Industrial | LED Bulbs and Fixtures | LED Exterior Fixtures | 0 | 0 | WattsEE |  | 183.9 | LED Exterior Fixtures, > 15,000 lumens | IL TRM v9 | 4.5.4 | LED Bulbs and Fixtures | CI-LTG-LEDB-V12-210101 | CI | LTG | LEDB | V12-210101
Business_Standard_Standard Prescriptive_Electric_Lighting_Commercial/Industrial_LED Bulbs and Fixtures_LED Exterior Fixtures_0_0_1000 | Business_Standard_Standard Prescriptive_Electric_Lighting_Commercial/Industrial_LED Bulbs and Fixtures_LED Exterior Fixtures_0_0 | Business | Standard | Standard Prescriptive | Electric | Lighting | Commercial/Industrial | LED Bulbs and Fixtures | LED Exterior Fixtures | 0 | 0 | 1000 |  | 1000 |  | IL TRM v9 | 4.5.4 | LED Bulbs and Fixtures | CI-LTG-LEDB-V12-210101 | CI | LTG | LEDB | V12-210101
Business_Standard_Standard Prescriptive_Electric_Lighting_Commercial/Industrial_LED Bulbs and Fixtures_LED Exterior Fixtures_0_0_ISR | Business_Standard_Standard Prescriptive_Electric_Lighting_Commercial/Industrial_LED Bulbs and Fixtures_LED Exterior Fixtures_0_0 | Business | Standard | Standard Prescriptive | Electric | Lighting | Commercial/Industrial | LED Bulbs and Fixtures | LED Exterior Fixtures | 0 | 0 | ISR |  | 1 | Sign-off completed | IL TRM v9 | 4.5.4 | LED Bulbs and Fixtures | CI-LTG-LEDB-V12-210101 | CI | LTG | LEDB | V12-210101
Business_Standard_Standard Prescriptive_Electric_Lighting_Commercial/Industrial_LED Bulbs and Fixtures_LED Exterior Fixtures_0_0_WHFd | Business_Standard_Standard Prescriptive_Electric_Lighting_Commercial/Industrial_LED Bulbs and Fixtures_LED Exterior Fixtures_0_0 | Business | Standard | Standard Prescriptive | Electric | Lighting | Commercial/Industrial | LED Bulbs and Fixtures | LED Exterior Fixtures | 0 | 0 | WHFd |  | 1 | Exterior | IL TRM v9 | 4.5.4 | LED Bulbs and Fixtures | CI-LTG-LEDB-V12-210101 | CI | LTG | LEDB | V12-210101
Business_Standard_Standard Prescriptive_Electric_Lighting_Commercial/Industrial_LED Bulbs and Fixtures_LED Exterior Fixtures_0_0_CF | Business_Standard_Standard Prescriptive_Electric_Lighting_Commercial/Industrial_LED Bulbs and Fixtures_LED Exterior Fixtures_0_0 | Business | Standard | Standard Prescriptive | Electric | Lighting | Commercial/Industrial | LED Bulbs and Fixtures | LED Exterior Fixtures | 0 | 0 | CF |  | 0.67 | Unknown Building Type | IL TRM v9 | 4.5.4 | LED Bulbs and Fixtures | CI-LTG-LEDB-V12-210101 | CI | LTG | LEDB | V12-210101
Business_Standard_Standard Prescriptive_Electric_Lighting_Commercial/Industrial_LED Bulbs and Fixtures_LED Exterior Fixtures_0_0_WattsBase | Business_Standard_Standard Prescriptive_Electric_Lighting_Commercial/Industrial_LED Bulbs and Fixtures_LED Exterior Fixtures_0_0 | Business | Standard | Standard Prescriptive | Electric | Lighting | Commercial/Industrial | LED Bulbs and Fixtures | LED Exterior Fixtures | 0 | 0 | WattsBase |  | 454.5 | 400W Pulse Start Metal Halide | IL TRM v9 | 4.5.4 | LED Bulbs and Fixtures | CI-LTG-LEDB-V12-210101 | CI | LTG | LEDB | V12-210101
Business_Standard_Standard Prescriptive_Electric_Lighting_Commercial/Industrial_LED Bulbs and Fixtures_LED Exterior Fixtures_0_0_WattsEE | Business_Standard_Standard Prescriptive_Electric_Lighting_Commercial/Industrial_LED Bulbs and Fixtures_LED Exterior Fixtures_0_0 | Business | Standard | Standard Prescriptive | Electric | Lighting | Commercial/Industrial | LED Bulbs and Fixtures | LED Exterior Fixtures | 0 | 0 | WattsEE |  | 183.9 | LED Exterior Fixtures, > 15,000 lumens | IL TRM v9 | 4.5.4 | LED Bulbs and Fixtures | CI-LTG-LEDB-V12-210101 | CI | LTG | LEDB | V12-210101
Business_Standard_Standard Prescriptive_Electric_Lighting_Commercial/Industrial_LED Bulbs and Fixtures_LED Exterior Fixtures_0_0_1000 | Business_Standard_Standard Prescriptive_Electric_Lighting_Commercial/Industrial_LED Bulbs and Fixtures_LED Exterior Fixtures_0_0 | Business | Standard | Standard Prescriptive | Electric | Lighting | Commercial/Industrial | LED Bulbs and Fixtures | LED Exterior Fixtures | 0 | 0 | 1000 |  | 1000 |  | IL TRM v9 | 4.5.4 | LED Bulbs and Fixtures | CI-LTG-LEDB-V12-210101 | CI | LTG | LEDB | V12-210101
Business_Standard_Standard Prescriptive_Electric_Lighting_Commercial/Industrial_LED Bulbs and Fixtures_LED Exterior Fixtures_0_0_ISR | Business_Standard_Standard Prescriptive_Electric_Lighting_Commercial/Industrial_LED Bulbs and Fixtures_LED Exterior Fixtures_0_0 | Business | Standard | Standard Prescriptive | Electric | Lighting | Commercial/Industrial | LED Bulbs and Fixtures | LED Exterior Fixtures | 0 | 0 | ISR |  | 1 | Sign-off completed | IL TRM v9 | 4.5.4 | LED Bulbs and Fixtures | CI-LTG-LEDB-V12-210101 | CI | LTG | LEDB | V12-210101
Business_Standard_Standard Prescriptive_Electric_Lighting_Commercial/Industrial_LED Bulbs and Fixtures_LED Exterior Fixtures_0_0_Hours | Business_Standard_Standard Prescriptive_Electric_Lighting_Commercial/Industrial_LED Bulbs and Fixtures_LED Exterior Fixtures_0_0 | Business | Standard | Standard Prescriptive | Electric | Lighting | Commercial/Industrial | LED Bulbs and Fixtures | LED Exterior Fixtures | 0 | 0 | Hours |  | 4303 | Exterior | IL TRM v9 | 4.5.4 | LED Bulbs and Fixtures | CI-LTG-LEDB-V12-210101 | CI | LTG | LEDB | V12-210101
Business_Standard_Standard Prescriptive_Electric_Lighting_Commercial/Industrial_LED Bulbs and Fixtures_LED Exterior Fixtures_0_0_IFTherms | Business_Standard_Standard Prescriptive_Electric_Lighting_Commercial/Industrial_LED Bulbs and Fixtures_LED Exterior Fixtures_0_0 | Business | Standard | Standard Prescriptive | Electric | Lighting | Commercial/Industrial | LED Bulbs and Fixtures | LED Exterior Fixtures | 0 | 0 | IFTherms |  | 0 | Exterior | IL TRM v9 | 4.5.4 | LED Bulbs and Fixtures | CI-LTG-LEDB-V12-210101 | CI | LTG | LEDB | V12-210101
Business_Standard_Standard Prescriptive_Electric_Lighting_Commercial/Industrial_LED Bulbs and Fixtures_LED Exterior Fixtures_0_0_Mid-Life Adjustment | Business_Standard_Standard Prescriptive_Electric_Lighting_Commercial/Industrial_LED Bulbs and Fixtures_LED Exterior Fixtures_0_0 | Business | Standard | Standard Prescriptive | Electric | Lighting | Commercial/Industrial | LED Bulbs and Fixtures | LED Exterior Fixtures | 0 | 0 | Mid-Life Adjustment |  | 0.7 | Directional | IL TRM v9 | 4.5.4 | LED Bulbs and Fixtures | CI-LTG-LEDB-V12-210101 | CI | LTG | LEDB | V12-210101
Business_Standard_Standard Prescriptive_Electric_Lighting_Commercial/Industrial_LED Bulbs and Fixtures_LED Exterior Fixtures_0_0_Remaining Year kWh Heating Penalty | Business_Standard_Standard Prescriptive_Electric_Lighting_Commercial/Industrial_LED Bulbs and Fixtures_LED Exterior Fixtures_0_0 | Business | Standard | Standard Prescriptive | Electric | Lighting | Commercial/Industrial | LED Bulbs and Fixtures | LED Exterior Fixtures | 0 | 0 | Remaining Year kWh Heating Penalty |  | 0 |  | IL TRM v9 | 4.5.4 | LED Bulbs and Fixtures | CI-LTG-LEDB-V12-210101 | CI | LTG | LEDB | V12-210101
Business_Standard_Standard Prescriptive_Electric_Lighting_Commercial/Industrial_LED Bulbs and Fixtures_LED Exterior Fixtures_0_0_kWh Heating Penalty | Business_Standard_Standard Prescriptive_Electric_Lighting_Commercial/Industrial_LED Bulbs and Fixtures_LED Exterior Fixtures_0_0 | Business | Standard | Standard Prescriptive | Electric | Lighting | Commercial/Industrial | LED Bulbs and Fixtures | LED Exterior Fixtures | 0 | 0 | kWh Heating Penalty |  | 0 |  | IL TRM v9 | 4.5.4 | LED Bulbs and Fixtures | CI-LTG-LEDB-V12-210101 | CI | LTG | LEDB | V12-210101
Business_Standard_Standard Prescriptive_Electric_Lighting_Commercial/Industrial_LED Bulbs and Fixtures_LED Exterior Fixtures_0_0_Remaining Year Therm Heating Penalty | Business_Standard_Standard Prescriptive_Electric_Lighting_Commercial/Industrial_LED Bulbs and Fixtures_LED Exterior Fixtures_0_0 | Business | Standard | Standard Prescriptive | Electric | Lighting | Commercial/Industrial | LED Bulbs and Fixtures | LED Exterior Fixtures | 0 | 0 | Remaining Year Therm Heating Penalty |  | 0 |  | IL TRM v9 | 4.5.4 | LED Bulbs and Fixtures | CI-LTG-LEDB-V12-210101 | CI | LTG | LEDB | V12-210101
Business_Standard_Standard Prescriptive_Electric_Lighting_Commercial/Industrial_LED Bulbs and Fixtures_LED Exterior Fixtures_0_0_Therm Heating Penalty | Business_Standard_Standard Prescriptive_Electric_Lighting_Commercial/Industrial_LED Bulbs and Fixtures_LED Exterior Fixtures_0_0 | Business | Standard | Standard Prescriptive | Electric | Lighting | Commercial/Industrial | LED Bulbs and Fixtures | LED Exterior Fixtures | 0 | 0 | Therm Heating Penalty |  | 0 |  | IL TRM v9 | 4.5.4 | LED Bulbs and Fixtures | CI-LTG-LEDB-V12-210101 | CI | LTG | LEDB | V12-210101
Business_Standard_Standard Prescriptive_Electric_Lighting_Commercial/Industrial_LED Bulbs and Fixtures_LED Exterior Fixtures_0_0_Remaining Year kWh | Business_Standard_Standard Prescriptive_Electric_Lighting_Commercial/Industrial_LED Bulbs and Fixtures_LED Exterior Fixtures_0_0 | Business | Standard | Standard Prescriptive | Electric | Lighting | Commercial/Industrial | LED Bulbs and Fixtures | LED Exterior Fixtures | 0 | 0 | Remaining Year kWh |  | 1164.3918 |  | IL TRM v9 | 4.5.4 | LED Bulbs and Fixtures | CI-LTG-LEDB-V12-210101 | CI | LTG | LEDB | V12-210101
Business_Standard_Standard Prescriptive_Electric_Lighting_Commercial/Industrial_LED Bulbs and Fixtures_LED Exterior Fixtures_0_0_kWh Saved per Unit | Business_Standard_Standard Prescriptive_Electric_Lighting_Commercial/Industrial_LED Bulbs and Fixtures_LED Exterior Fixtures_0_0 | Business | Standard | Standard Prescriptive | Electric | Lighting | Commercial/Industrial | LED Bulbs and Fixtures | LED Exterior Fixtures | 0 | 0 | kWh Saved per Unit |  | 815.0743 |  | IL TRM v9 | 4.5.4 | LED Bulbs and Fixtures | CI-LTG-LEDB-V12-210101 | CI | LTG | LEDB | V12-210101
Business_Standard_Standard Prescriptive_Electric_Lighting_Commercial/Industrial_LED Bulbs and Fixtures_LED Exterior Fixtures_0_0_Remaining Year kW | Business_Standard_Standard Prescriptive_Electric_Lighting_Commercial/Industrial_LED Bulbs and Fixtures_LED Exterior Fixtures_0_0 | Business | Standard | Standard Prescriptive | Electric | Lighting | Commercial/Industrial | LED Bulbs and Fixtures | LED Exterior Fixtures | 0 | 0 | Remaining Year kW |  | 0 |  | IL TRM v9 | 4.5.4 | LED Bulbs and Fixtures | CI-LTG-LEDB-V12-210101 | CI | LTG | LEDB | V12-210101
Business_Standard_Standard Prescriptive_Electric_Lighting_Commercial/Industrial_LED Bulbs and Fixtures_LED Exterior Fixtures_0_0_Coincident Peak kW Saved per Unit | Business_Standard_Standard Prescriptive_Electric_Lighting_Commercial/Industrial_LED Bulbs and Fixtures_LED Exterior Fixtures_0_0 | Business | Standard | Standard Prescriptive | Electric | Lighting | Commercial/Industrial | LED Bulbs and Fixtures | LED Exterior Fixtures | 0 | 0 | Coincident Peak kW Saved per Unit |  | 0.1813 |  | IL TRM v9 | 4.5.4 | LED Bulbs and Fixtures | CI-LTG-LEDB-V12-210101 | CI | LTG | LEDB | V12-210101
Business_Standard_Standard Prescriptive_Electric_Lighting_Commercial/Industrial_LED Bulbs and Fixtures_LED Exterior Fixtures_0_0_Remaining Year Therms | Business_Standard_Standard Prescriptive_Electric_Lighting_Commercial/Industrial_LED Bulbs and Fixtures_LED Exterior Fixtures_0_0 | Business | Standard | Standard Prescriptive | Electric | Lighting | Commercial/Industrial | LED Bulbs and Fixtures | LED Exterior Fixtures | 0 | 0 | Remaining Year Therms |  | 0 |  | IL TRM v9 | 4.5.4 | LED Bulbs and Fixtures | CI-LTG-LEDB-V12-210101 | CI | LTG | LEDB | V12-210101
Business_Standard_Standard Prescriptive_Electric_Lighting_Commercial/Industrial_LED Bulbs and Fixtures_LED Exterior Fixtures_0_0_Therms Saved per Unit | Business_Standard_Standard Prescriptive_Electric_Lighting_Commercial/Industrial_LED Bulbs and Fixtures_LED Exterior Fixtures_0_0 | Business | Standard | Standard Prescriptive | Electric | Lighting | Commercial/Industrial | LED Bulbs and Fixtures | LED Exterior Fixtures | 0 | 0 | Therms Saved per Unit |  | 0 |  | IL TRM v9 | 4.5.4 | LED Bulbs and Fixtures | CI-LTG-LEDB-V12-210101 | CI | LTG | LEDB | V12-210101
Business_Standard_Standard Prescriptive_Electric_Lighting_Commercial/Industrial_LED Bulbs and Fixtures_LED Exterior Fixtures_0_0_Remaining Life | Business_Standard_Standard Prescriptive_Electric_Lighting_Commercial/Industrial_LED Bulbs and Fixtures_LED Exterior Fixtures_0_0 | Business | Standard | Standard Prescriptive | Electric | Lighting | Commercial/Industrial | LED Bulbs and Fixtures | LED Exterior Fixtures | 0 | 0 | Remaining Life |  | 7 |  | IL TRM v9 | 4.5.4 | LED Bulbs and Fixtures | CI-LTG-LEDB-V12-210101 | CI | LTG | LEDB | V12-210101
Business_Standard_Standard Prescriptive_Electric_Lighting_Commercial/Industrial_LED Bulbs and Fixtures_LED Exterior Fixtures_0_0_Lifetime (years) | Business_Standard_Standard Prescriptive_Electric_Lighting_Commercial/Industrial_LED Bulbs and Fixtures_LED Exterior Fixtures_0_0 | Business | Standard | Standard Prescriptive | Electric | Lighting | Commercial/Industrial | LED Bulbs and Fixtures | LED Exterior Fixtures | 0 | 0 | Lifetime (years) |  | 15 | Fixtures | IL TRM v9 | 4.5.4 | LED Bulbs and Fixtures | CI-LTG-LEDB-V12-210101 | CI | LTG | LEDB | V12-210101
Business_Standard_Standard Prescriptive_Electric_Lighting_Commercial/Industrial_LED Bulbs and Fixtures_LED Exterior Fixtures_0_0_Incremental Cost | Business_Standard_Standard Prescriptive_Electric_Lighting_Commercial/Industrial_LED Bulbs and Fixtures_LED Exterior Fixtures_0_0 | Business | Standard | Standard Prescriptive | Electric | Lighting | Commercial/Industrial | LED Bulbs and Fixtures | LED Exterior Fixtures | 0 | 0 | Incremental Cost |  | 946 | LED Exterior Fixtures, > 15,000 lumens | IL TRM v9 | 4.5.4 | LED Bulbs and Fixtures | CI-LTG-LEDB-V12-210101 | CI | LTG | LEDB | V12-210101
Business_Standard_Standard Prescriptive_Electric_Lighting_Commercial/Industrial_LED Bulbs and Fixtures_LED Exterior Fixtures_0_0_O&M Cost Adjustment | Business_Standard_Standard Prescriptive_Electric_Lighting_Commercial/Industrial_LED Bulbs and Fixtures_LED Exterior Fixtures_0_0 | Business | Standard | Standard Prescriptive | Electric | Lighting | Commercial/Industrial | LED Bulbs and Fixtures | LED Exterior Fixtures | 0 | 0 | O&M Cost Adjustment |  | 6.11 | Directional, Commercial, Levelized annual replacement cost savings | IL TRM v9 | 4.5.4 | LED Bulbs and Fixtures | CI-LTG-LEDB-V12-210101 | CI | LTG | LEDB | V12-210101
Business_Standard_Standard Prescriptive_Electric_Lighting_Commercial/Industrial_LED Bulbs and Fixtures_LED Exterior Fixtures_0_0_Measure Delivery Cost | Business_Standard_Standard Prescriptive_Electric_Lighting_Commercial/Industrial_LED Bulbs and Fixtures_LED Exterior Fixtures_0_0 | Business | Standard | Standard Prescriptive | Electric | Lighting | Commercial/Industrial | LED Bulbs and Fixtures | LED Exterior Fixtures | 0 | 0 | Measure Delivery Cost |  | 0 |  | IL TRM v9 | 4.5.4 | LED Bulbs and Fixtures | CI-LTG-LEDB-V12-210101 | CI | LTG | LEDB | V12-210101
Business_Standard_Standard Prescriptive_Electric_Lighting_Commercial/Industrial_LED Bulbs and Fixtures_LED Exterior Fixtures_0_0_ | Business_Standard_Standard Prescriptive_Electric_Lighting_Commercial/Industrial_LED Bulbs and Fixtures_LED Exterior Fixtures_0_0 | Business | Standard | Standard Prescriptive | Electric | Lighting | Commercial/Industrial | LED Bulbs and Fixtures | LED Exterior Fixtures | 0 | 0 | [8 empty] | ERROR
Business_Standard_Standard Prescriptive_Electric_Lighting_Commercial/Industrial_LED Bulbs and Fixtures_LED Interior Directional_0_0_WattsBase | Business_Standard_Standard Prescriptive_Electric_Lighting_Commercial/Industrial_LED Bulbs and Fixtures_LED Interior Directional_0_0 | Business | Standard | Standard Prescriptive | Electric | Lighting | Commercial/Industrial | LED Bulbs and Fixtures | LED Interior Directional | 0 | 0 | WattsBase |  | 150 | R, ER, BR with medium screw bases w/ diameter >2.25", 2175-2624 lm | IL TRM v9 | 4.5.4 | LED Bulbs and Fixtures | CI-LTG-LEDB-V12-210101 | CI | LTG | LEDB | V12-210101
Business_Standard_Standard Prescriptive_Electric_Lighting_Commercial/Industrial_LED Bulbs and Fixtures_LED Interior Directional_0_0_WattsEE | Business_Standard_Standard Prescriptive_Electric_Lighting_Commercial/Industrial_LED Bulbs and Fixtures_LED Interior Directional_0_0 | Business | Standard | Standard Prescriptive | Electric | Lighting | Commercial/Industrial | LED Bulbs and Fixtures | LED Interior Directional | 0 | 0 | WattsEE |  | 35.3 | R, ER, BR with medium screw bases w/ diameter >2.25", 2175-2624 lm | IL TRM v9 | 4.5.4 | LED Bulbs and Fixtures | CI-LTG-LEDB-V12-210101 | CI | LTG | LEDB | V12-210101
Business_Standard_Standard Prescriptive_Electric_Lighting_Commercial/Industrial_LED Bulbs and Fixtures_LED Interior Directional_0_0_1000 | Business_Standard_Standard Prescriptive_Electric_Lighting_Commercial/Industrial_LED Bulbs and Fixtures_LED Interior Directional_0_0 | Business | Standard | Standard Prescriptive | Electric | Lighting | Commercial/Industrial | LED Bulbs and Fixtures | LED Interior Directional | 0 | 0 | 1000 |  | 1000 |  | IL TRM v9 | 4.5.4 | LED Bulbs and Fixtures | CI-LTG-LEDB-V12-210101 | CI | LTG | LEDB | V12-210101
Business_Standard_Standard Prescriptive_Electric_Lighting_Commercial/Industrial_LED Bulbs and Fixtures_LED Interior Directional_0_0_ISR | Business_Standard_Standard Prescriptive_Electric_Lighting_Commercial/Industrial_LED Bulbs and Fixtures_LED Interior Directional_0_0 | Business | Standard | Standard Prescriptive | Electric | Lighting | Commercial/Industrial | LED Bulbs and Fixtures | LED Interior Directional | 0 | 0 | ISR |  | 1 | Sign-off completed | IL TRM v9 | 4.5.4 | LED Bulbs and Fixtures | CI-LTG-LEDB-V12-210101 | CI | LTG | LEDB | V12-210101
Business_Standard_Standard Prescriptive_Electric_Lighting_Commercial/Industrial_LED Bulbs and Fixtures_LED Interior Directional_0_0_Hours | Business_Standard_Standard Prescriptive_Electric_Lighting_Commercial/Industrial_LED Bulbs and Fixtures_LED Interior Directional_0_0 | Business | Standard | Standard Prescriptive | Electric | Lighting | Commercial/Industrial | LED Bulbs and Fixtures | LED Interior Directional | 0 | 0 | Hours |  | 3379 | Unknown Building Type | IL TRM v9 | 4.5.4 | LED Bulbs and Fixtures | CI-LTG-LEDB-V12-210101 | CI | LTG | LEDB | V12-210101
Business_Standard_Standard Prescriptive_Electric_Lighting_Commercial/Industrial_LED Bulbs and Fixtures_LED Interior Directional_0_0_WHFe | Business_Standard_Standard Prescriptive_Electric_Lighting_Commercial/Industrial_LED Bulbs and Fixtures_LED Interior Directional_0_0 | Business | Standard | Standard Prescriptive | Electric | Lighting | Commercial/Industrial | LED Bulbs and Fixtures | LED Interior Directional | 0 | 0 | WHFe |  | 1.08 | Unknown Building Type | IL TRM v9 | 4.5.4 | LED Bulbs and Fixtures | CI-LTG-LEDB-V12-210101 | CI | LTG | LEDB | V12-210101
Business_Standard_Standard Prescriptive_Electric_Lighting_Commercial/Industrial_LED Bulbs and Fixtures_LED Interior Directional_0_0_WattsBase | Business_Standard_Standard Prescriptive_Electric_Lighting_Commercial/Industrial_LED Bulbs and Fixtures_LED Interior Directional_0_0 | Business | Standard | Standard Prescriptive | Electric | Lighting | Commercial/Industrial | LED Bulbs and Fixtures | LED Interior Directional | 0 | 0 | WattsBase |  | 150 | R, ER, BR with medium screw bases w/ diameter >2.25", 2175-2624 lm | IL TRM v9 | 4.5.4 | LED Bulbs and Fixtures | CI-LTG-LEDB-V12-210101 | CI | LTG | LEDB | V12-210101
Business_Standard_Standard Prescriptive_Electric_Lighting_Commercial/Industrial_LED Bulbs and Fixtures_LED Interior Directional_0_0_WattsEE | Business_Standard_Standard Prescriptive_Electric_Lighting_Commercial/Industrial_LED Bulbs and Fixtures_LED Interior Directional_0_0 | Business | Standard | Standard Prescriptive | Electric | Lighting | Commercial/Industrial | LED Bulbs and Fixtures | LED Interior Directional | 0 | 0 | WattsEE |  | 35.3 | R, ER, BR with medium screw bases w/ diameter >2.25", 2175-2624 lm | IL TRM v9 | 4.5.4 | LED Bulbs and Fixtures | CI-LTG-LEDB-V12-210101 | CI | LTG | LEDB | V12-210101
Business_Standard_Standard Prescriptive_Electric_Lighting_Commercial/Industrial_LED Bulbs and Fixtures_LED Interior Directional_0_0_1000 | Business_Standard_Standard Prescriptive_Electric_Lighting_Commercial/Industrial_LED Bulbs and Fixtures_LED Interior Directional_0_0 | Business | Standard | Standard Prescriptive | Electric | Lighting | Commercial/Industrial | LED Bulbs and Fixtures | LED Interior Directional | 0 | 0 | 1000 |  | 1000 |  | IL TRM v9 | 4.5.4 | LED Bulbs and Fixtures | CI-LTG-LEDB-V12-210101 | CI | LTG | LEDB | V12-210101
Business_Standard_Standard Prescriptive_Electric_Lighting_Commercial/Industrial_LED Bulbs and Fixtures_LED Interior Directional_0_0_ISR | Business_Standard_Standard Prescriptive_Electric_Lighting_Commercial/Industrial_LED Bulbs and Fixtures_LED Interior Directional_0_0 | Business | Standard | Standard Prescriptive | Electric | Lighting | Commercial/Industrial | LED Bulbs and Fixtures | LED Interior Directional | 0 | 0 | ISR |  | 1 | Sign-off completed | IL TRM v9 | 4.5.4 | LED Bulbs and Fixtures | CI-LTG-LEDB-V12-210101 | CI | LTG | LEDB | V12-210101
Business_Standard_Standard Prescriptive_Electric_Lighting_Commercial/Industrial_LED Bulbs and Fixtures_LED Interior Directional_0_0_Hours | Business_Standard_Standard Prescriptive_Electric_Lighting_Commercial/Industrial_LED Bulbs and Fixtures_LED Interior Directional_0_0 | Business | Standard | Standard Prescriptive | Electric | Lighting | Commercial/Industrial | LED Bulbs and Fixtures | LED Interior Directional | 0 | 0 | Hours |  | 3379 | Unknown Building Type | IL TRM v9 | 4.5.4 | LED Bulbs and Fixtures | CI-LTG-LEDB-V12-210101 | CI | LTG | LEDB | V12-210101
Business_Standard_Standard Prescriptive_Electric_Lighting_Commercial/Industrial_LED Bulbs and Fixtures_LED Interior Directional_0_0_IFkWh | Business_Standard_Standard Prescriptive_Electric_Lighting_Commercial/Industrial_LED Bulbs and Fixtures_LED Interior Directional_0_0 | Business | Standard | Standard Prescriptive | Electric | Lighting | Commercial/Industrial | LED Bulbs and Fixtures | LED Interior Directional | 0 | 0 | IFkWh |  | 0 | No electric heat | IL TRM v9 | 4.5.4 | LED Bulbs and Fixtures | CI-LTG-LEDB-V12-210101 | CI | LTG | LEDB | V12-210101
Business_Standard_Standard Prescriptive_Electric_Lighting_Commercial/Industrial_LED Bulbs and Fixtures_LED Interior Directional_0_0_WattsBase | Business_Standard_Standard Prescriptive_Electric_Lighting_Commercial/Industrial_LED Bulbs and Fixtures_LED Interior Directional_0_0 | Business | Standard | Standard Prescriptive | Electric | Lighting | Commercial/Industrial | LED Bulbs and Fixtures | LED Interior Directional | 0 | 0 | WattsBase |  | 150 | R, ER, BR with medium screw bases w/ diameter >2.25", 2175-2624 lm | IL TRM v9 | 4.5.4 | LED Bulbs and Fixtures | CI-LTG-LEDB-V12-210101 | CI | LTG | LEDB | V12-210101
Business_Standard_Standard Prescriptive_Electric_Lighting_Commercial/Industrial_LED Bulbs and Fixtures_LED Interior Directional_0_0_WattsEE | Business_Standard_Standard Prescriptive_Electric_Lighting_Commercial/Industrial_LED Bulbs and Fixtures_LED Interior Directional_0_0 | Business | Standard | Standard Prescriptive | Electric | Lighting | Commercial/Industrial | LED Bulbs and Fixtures | LED Interior Directional | 0 | 0 | WattsEE |  | 35.3 | R, ER, BR with medium screw bases w/ diameter >2.25", 2175-2624 lm | IL TRM v9 | 4.5.4 | LED Bulbs and Fixtures | CI-LTG-LEDB-V12-210101 | CI | LTG | LEDB | V12-210101
Business_Standard_Standard Prescriptive_Electric_Lighting_Commercial/Industrial_LED Bulbs and Fixtures_LED Interior Directional_0_0_1000 | Business_Standard_Standard Prescriptive_Electric_Lighting_Commercial/Industrial_LED Bulbs and Fixtures_LED Interior Directional_0_0 | Business | Standard | Standard Prescriptive | Electric | Lighting | Commercial/Industrial | LED Bulbs and Fixtures | LED Interior Directional | 0 | 0 | 1000 |  | 1000 |  | IL TRM v9 | 4.5.4 | LED Bulbs and Fixtures | CI-LTG-LEDB-V12-210101 | CI | LTG | LEDB | V12-210101
Business_Standard_Standard Prescriptive_Electric_Lighting_Commercial/Industrial_LED Bulbs and Fixtures_LED Interior Directional_0_0_ISR | Business_Standard_Standard Prescriptive_Electric_Lighting_Commercial/Industrial_LED Bulbs and Fixtures_LED Interior Directional_0_0 | Business | Standard | Standard Prescriptive | Electric | Lighting | Commercial/Industrial | LED Bulbs and Fixtures | LED Interior Directional | 0 | 0 | ISR |  | 1 | Sign-off completed | IL TRM v9 | 4.5.4 | LED Bulbs and Fixtures | CI-LTG-LEDB-V12-210101 | CI | LTG | LEDB | V12-210101
Business_Standard_Standard Prescriptive_Electric_Lighting_Commercial/Industrial_LED Bulbs and Fixtures_LED Interior Directional_0_0_WHFd | Business_Standard_Standard Prescriptive_Electric_Lighting_Commercial/Industrial_LED Bulbs and Fixtures_LED Interior Directional_0_0 | Business | Standard | Standard Prescriptive | Electric | Lighting | Commercial/Industrial | LED Bulbs and Fixtures | LED Interior Directional | 0 | 0 | WHFd |  | 1.3 | Unknown Building Type | IL TRM v9 | 4.5.4 | LED Bulbs and Fixtures | CI-LTG-LEDB-V12-210101 | CI | LTG | LEDB | V12-210101
Business_Standard_Standard Prescriptive_Electric_Lighting_Commercial/Industrial_LED Bulbs and Fixtures_LED Interior Directional_0_0_CF | Business_Standard_Standard Prescriptive_Electric_Lighting_Commercial/Industrial_LED Bulbs and Fixtures_LED Interior Directional_0_0 | Business | Standard | Standard Prescriptive | Electric | Lighting | Commercial/Industrial | LED Bulbs and Fixtures | LED Interior Directional | 0 | 0 | CF |  | 0.67 | Unknown Building Type | IL TRM v9 | 4.5.4 | LED Bulbs and Fixtures | CI-LTG-LEDB-V12-210101 | CI | LTG | LEDB | V12-210101
Business_Standard_Standard Prescriptive_Electric_Lighting_Commercial/Industrial_LED Bulbs and Fixtures_LED Interior Directional_0_0_WattsBase | Business_Standard_Standard Prescriptive_Electric_Lighting_Commercial/Industrial_LED Bulbs and Fixtures_LED Interior Directional_0_0 | Business | Standard | Standard Prescriptive | Electric | Lighting | Commercial/Industrial | LED Bulbs and Fixtures | LED Interior Directional | 0 | 0 | WattsBase |  | 150 | R, ER, BR with medium screw bases w/ diameter >2.25", 2175-2624 lm | IL TRM v9 | 4.5.4 | LED Bulbs and Fixtures | CI-LTG-LEDB-V12-210101 | CI | LTG | LEDB | V12-210101
Business_Standard_Standard Prescriptive_Electric_Lighting_Commercial/Industrial_LED Bulbs and Fixtures_LED Interior Directional_0_0_WattsEE | Business_Standard_Standard Prescriptive_Electric_Lighting_Commercial/Industrial_LED Bulbs and Fixtures_LED Interior Directional_0_0 | Business | Standard | Standard Prescriptive | Electric | Lighting | Commercial/Industrial | LED Bulbs and Fixtures | LED Interior Directional | 0 | 0 | WattsEE |  | 35.3 | R, ER, BR with medium screw bases w/ diameter >2.25", 2175-2624 lm | IL TRM v9 | 4.5.4 | LED Bulbs and Fixtures | CI-LTG-LEDB-V12-210101 | CI | LTG | LEDB | V12-210101
Business_Standard_Standard Prescriptive_Electric_Lighting_Commercial/Industrial_LED Bulbs and Fixtures_LED Interior Directional_0_0_1000 | Business_Standard_Standard Prescriptive_Electric_Lighting_Commercial/Industrial_LED Bulbs and Fixtures_LED Interior Directional_0_0 | Business | Standard | Standard Prescriptive | Electric | Lighting | Commercial/Industrial | LED Bulbs and Fixtures | LED Interior Directional | 0 | 0 | 1000 |  | 1000 |  | IL TRM v9 | 4.5.4 | LED Bulbs and Fixtures | CI-LTG-LEDB-V12-210101 | CI | LTG | LEDB | V12-210101
Business_Standard_Standard Prescriptive_Electric_Lighting_Commercial/Industrial_LED Bulbs and Fixtures_LED Interior Directional_0_0_ISR | Business_Standard_Standard Prescriptive_Electric_Lighting_Commercial/Industrial_LED Bulbs and Fixtures_LED Interior Directional_0_0 | Business | Standard | Standard Prescriptive | Electric | Lighting | Commercial/Industrial | LED Bulbs and Fixtures | LED Interior Directional | 0 | 0 | ISR |  | 1 | Sign-off completed | IL TRM v9 | 4.5.4 | LED Bulbs and Fixtures | CI-LTG-LEDB-V12-210101 | CI | LTG | LEDB | V12-210101
Business_Standard_Standard Prescriptive_Electric_Lighting_Commercial/Industrial_LED Bulbs and Fixtures_LED Interior Directional_0_0_Hours | Business_Standard_Standard Prescriptive_Electric_Lighting_Commercial/Industrial_LED Bulbs and Fixtures_LED Interior Directional_0_0 | Business | Standard | Standard Prescriptive | Electric | Lighting | Commercial/Industrial | LED Bulbs and Fixtures | LED Interior Directional | 0 | 0 | Hours |  | 3379 | Unknown Building Type | IL TRM v9 | 4.5.4 | LED Bulbs and Fixtures | CI-LTG-LEDB-V12-210101 | CI | LTG | LEDB | V12-210101
Business_Standard_Standard Prescriptive_Electric_Lighting_Commercial/Industrial_LED Bulbs and Fixtures_LED Interior Directional_0_0_IFTherms | Business_Standard_Standard Prescriptive_Electric_Lighting_Commercial/Industrial_LED Bulbs and Fixtures_LED Interior Directional_0_0 | Business | Standard | Standard Prescriptive | Electric | Lighting | Commercial/Industrial | LED Bulbs and Fixtures | LED Interior Directional | 0 | 0 | IFTherms |  | 0.015 | Unknown Building Type | IL TRM v9 | 4.5.4 | LED Bulbs and Fixtures | CI-LTG-LEDB-V12-210101 | CI | LTG | LEDB | V12-210101
Business_Standard_Standard Prescriptive_Electric_Lighting_Commercial/Industrial_LED Bulbs and Fixtures_LED Interior Directional_0_0_Mid-Life Adjustment | Business_Standard_Standard Prescriptive_Electric_Lighting_Commercial/Industrial_LED Bulbs and Fixtures_LED Interior Directional_0_0 | Business | Standard | Standard Prescriptive | Electric | Lighting | Commercial/Industrial | LED Bulbs and Fixtures | LED Interior Directional | 0 | 0 | Mid-Life Adjustment |  | 0.7 | Directional | IL TRM v9 | 4.5.4 | LED Bulbs and Fixtures | CI-LTG-LEDB-V12-210101 | CI | LTG | LEDB | V12-210101
Business_Standard_Standard Prescriptive_Electric_Lighting_Commercial/Industrial_LED Bulbs and Fixtures_LED Interior Directional_0_0_Remaining Year kWh Heating Penalty | Business_Standard_Standard Prescriptive_Electric_Lighting_Commercial/Industrial_LED Bulbs and Fixtures_LED Interior Directional_0_0 | Business | Standard | Standard Prescriptive | Electric | Lighting | Commercial/Industrial | LED Bulbs and Fixtures | LED Interior Directional | 0 | 0 | Remaining Year kWh Heating Penalty |  | 0 |  | IL TRM v9 | 4.5.4 | LED Bulbs and Fixtures | CI-LTG-LEDB-V12-210101 | CI | LTG | LEDB | V12-210101
Business_Standard_Standard Prescriptive_Electric_Lighting_Commercial/Industrial_LED Bulbs and Fixtures_LED Interior Directional_0_0_kWh Heating Penalty | Business_Standard_Standard Prescriptive_Electric_Lighting_Commercial/Industrial_LED Bulbs and Fixtures_LED Interior Directional_0_0 | Business | Standard | Standard Prescriptive | Electric | Lighting | Commercial/Industrial | LED Bulbs and Fixtures | LED Interior Directional | 0 | 0 | kWh Heating Penalty |  | 0 |  | IL TRM v9 | 4.5.4 | LED Bulbs and Fixtures | CI-LTG-LEDB-V12-210101 | CI | LTG | LEDB | V12-210101
Business_Standard_Standard Prescriptive_Electric_Lighting_Commercial/Industrial_LED Bulbs and Fixtures_LED Interior Directional_0_0_Remaining Year Therm Heating Penalty | Business_Standard_Standard Prescriptive_Electric_Lighting_Commercial/Industrial_LED Bulbs and Fixtures_LED Interior Directional_0_0 | Business | Standard | Standard Prescriptive | Electric | Lighting | Commercial/Industrial | LED Bulbs and Fixtures | LED Interior Directional | 0 | 0 | Remaining Year Therm Heating Penalty |  | 0 |  | IL TRM v9 | 4.5.4 | LED Bulbs and Fixtures | CI-LTG-LEDB-V12-210101 | CI | LTG | LEDB | V12-210101
Business_Standard_Standard Prescriptive_Electric_Lighting_Commercial/Industrial_LED Bulbs and Fixtures_LED Interior Directional_0_0_Therm Heating Penalty | Business_Standard_Standard Prescriptive_Electric_Lighting_Commercial/Industrial_LED Bulbs and Fixtures_LED Interior Directional_0_0 | Business | Standard | Standard Prescriptive | Electric | Lighting | Commercial/Industrial | LED Bulbs and Fixtures | LED Interior Directional | 0 | 0 | Therm Heating Penalty |  | -5.8136 |  | IL TRM v9 | 4.5.4 | LED Bulbs and Fixtures | CI-LTG-LEDB-V12-210101 | CI | LTG | LEDB | V12-210101
Business_Standard_Standard Prescriptive_Electric_Lighting_Commercial/Industrial_LED Bulbs and Fixtures_LED Interior Directional_0_0_Remaining Year kWh | Business_Standard_Standard Prescriptive_Electric_Lighting_Commercial/Industrial_LED Bulbs and Fixtures_LED Interior Directional_0_0 | Business | Standard | Standard Prescriptive | Electric | Lighting | Commercial/Industrial | LED Bulbs and Fixtures | LED Interior Directional | 0 | 0 | Remaining Year kWh |  | 418.577 |  | IL TRM v9 | 4.5.4 | LED Bulbs and Fixtures | CI-LTG-LEDB-V12-210101 | CI | LTG | LEDB | V12-210101
Business_Standard_Standard Prescriptive_Electric_Lighting_Commercial/Industrial_LED Bulbs and Fixtures_LED Interior Directional_0_0_kWh Saved per Unit | Business_Standard_Standard Prescriptive_Electric_Lighting_Commercial/Industrial_LED Bulbs and Fixtures_LED Interior Directional_0_0 | Business | Standard | Standard Prescriptive | Electric | Lighting | Commercial/Industrial | LED Bulbs and Fixtures | LED Interior Directional | 0 | 0 | kWh Saved per Unit |  | 293.0039 |  | IL TRM v9 | 4.5.4 | LED Bulbs and Fixtures | CI-LTG-LEDB-V12-210101 | CI | LTG | LEDB | V12-210101
Business_Standard_Standard Prescriptive_Electric_Lighting_Commercial/Industrial_LED Bulbs and Fixtures_LED Interior Directional_0_0_Remaining Year kW | Business_Standard_Standard Prescriptive_Electric_Lighting_Commercial/Industrial_LED Bulbs and Fixtures_LED Interior Directional_0_0 | Business | Standard | Standard Prescriptive | Electric | Lighting | Commercial/Industrial | LED Bulbs and Fixtures | LED Interior Directional | 0 | 0 | Remaining Year kW |  | 0 |  | IL TRM v9 | 4.5.4 | LED Bulbs and Fixtures | CI-LTG-LEDB-V12-210101 | CI | LTG | LEDB | V12-210101
Business_Standard_Standard Prescriptive_Electric_Lighting_Commercial/Industrial_LED Bulbs and Fixtures_LED Interior Directional_0_0_Coincident Peak kW Saved per Unit | Business_Standard_Standard Prescriptive_Electric_Lighting_Commercial/Industrial_LED Bulbs and Fixtures_LED Interior Directional_0_0 | Business | Standard | Standard Prescriptive | Electric | Lighting | Commercial/Industrial | LED Bulbs and Fixtures | LED Interior Directional | 0 | 0 | Coincident Peak kW Saved per Unit |  | 0.099904 |  | IL TRM v9 | 4.5.4 | LED Bulbs and Fixtures | CI-LTG-LEDB-V12-210101 | CI | LTG | LEDB | V12-210101
Business_Standard_Standard Prescriptive_Electric_Lighting_Commercial/Industrial_LED Bulbs and Fixtures_LED Interior Directional_0_0_Remaining Year Therms | Business_Standard_Standard Prescriptive_Electric_Lighting_Commercial/Industrial_LED Bulbs and Fixtures_LED Interior Directional_0_0 | Business | Standard | Standard Prescriptive | Electric | Lighting | Commercial/Industrial | LED Bulbs and Fixtures | LED Interior Directional | 0 | 0 | Remaining Year Therms |  | 0 |  | IL TRM v9 | 4.5.4 | LED Bulbs and Fixtures | CI-LTG-LEDB-V12-210101 | CI | LTG | LEDB | V12-210101
Business_Standard_Standard Prescriptive_Electric_Lighting_Commercial/Industrial_LED Bulbs and Fixtures_LED Interior Directional_0_0_Therms Saved per Unit | Business_Standard_Standard Prescriptive_Electric_Lighting_Commercial/Industrial_LED Bulbs and Fixtures_LED Interior Directional_0_0 | Business | Standard | Standard Prescriptive | Electric | Lighting | Commercial/Industrial | LED Bulbs and Fixtures | LED Interior Directional | 0 | 0 | Therms Saved per Unit |  | 0 |  | IL TRM v9 | 4.5.4 | LED Bulbs and Fixtures | CI-LTG-LEDB-V12-210101 | CI | LTG | LEDB | V12-210101
Business_Standard_Standard Prescriptive_Electric_Lighting_Commercial/Industrial_LED Bulbs and Fixtures_LED Interior Directional_0_0_Remaining Life | Business_Standard_Standard Prescriptive_Electric_Lighting_Commercial/Industrial_LED Bulbs and Fixtures_LED Interior Directional_0_0 | Business | Standard | Standard Prescriptive | Electric | Lighting | Commercial/Industrial | LED Bulbs and Fixtures | LED Interior Directional | 0 | 0 | Remaining Life |  | 7 |  | IL TRM v9 | 4.5.4 | LED Bulbs and Fixtures | CI-LTG-LEDB-V12-210101 | CI | LTG | LEDB | V12-210101
Business_Standard_Standard Prescriptive_Electric_Lighting_Commercial/Industrial_LED Bulbs and Fixtures_LED Interior Directional_0_0_Lifetime (years) | Business_Standard_Standard Prescriptive_Electric_Lighting_Commercial/Industrial_LED Bulbs and Fixtures_LED Interior Directional_0_0 | Business | Standard | Standard Prescriptive | Electric | Lighting | Commercial/Industrial | LED Bulbs and Fixtures | LED Interior Directional | 0 | 0 | Lifetime (years) |  | 10 | Lamps | IL TRM v9 | 4.5.4 | LED Bulbs and Fixtures | CI-LTG-LEDB-V12-210101 | CI | LTG | LEDB | V12-210101
Business_Standard_Standard Prescriptive_Electric_Lighting_Commercial/Industrial_LED Bulbs and Fixtures_LED Interior Directional_0_0_Incremental Cost | Business_Standard_Standard Prescriptive_Electric_Lighting_Commercial/Industrial_LED Bulbs and Fixtures_LED Interior Directional_0_0 | Business | Standard | Standard Prescriptive | Electric | Lighting | Commercial/Industrial | LED Bulbs and Fixtures | LED Interior Directional | 0 | 0 | Incremental Cost |  | 59 | LED Interior Directional Fixtures | IL TRM v9 | 4.5.4 | LED Bulbs and Fixtures | CI-LTG-LEDB-V12-210101 | CI | LTG | LEDB | V12-210101
Business_Standard_Standard Prescriptive_Electric_Lighting_Commercial/Industrial_LED Bulbs and Fixtures_LED Interior Directional_0_0_O&M Cost Adjustment | Business_Standard_Standard Prescriptive_Electric_Lighting_Commercial/Industrial_LED Bulbs and Fixtures_LED Interior Directional_0_0 | Business | Standard | Standard Prescriptive | Electric | Lighting | Commercial/Industrial | LED Bulbs and Fixtures | LED Interior Directional | 0 | 0 | O&M Cost Adjustment |  | 6.11 | Directional, Commercial, Levelized annual replacement cost savings | IL TRM v9 | 4.5.4 | LED Bulbs and Fixtures | CI-LTG-LEDB-V12-210101 | CI | LTG | LEDB | V12-210101
Business_Standard_Standard Prescriptive_Electric_Lighting_Commercial/Industrial_LED Bulbs and Fixtures_LED Interior Directional_0_0_Measure Delivery Cost | Business_Standard_Standard Prescriptive_Electric_Lighting_Commercial/Industrial_LED Bulbs and Fixtures_LED Interior Directional_0_0 | Business | Standard | Standard Prescriptive | Electric | Lighting | Commercial/Industrial | LED Bulbs and Fixtures | LED Interior Directional | 0 | 0 | Measure Delivery Cost |  | 0 |  | IL TRM v9 | 4.5.4 | LED Bulbs and Fixtures | CI-LTG-LEDB-V12-210101 | CI | LTG | LEDB | V12-210101
Business_Standard_Standard Prescriptive_Electric_Lighting_Commercial/Industrial_LED Bulbs and Fixtures_LED Interior Directional_0_0_ | Business_Standard_Standard Prescriptive_Electric_Lighting_Commercial/Industrial_LED Bulbs and Fixtures_LED Interior Directional_0_0 | Business | Standard | Standard Prescriptive | Electric | Lighting | Commercial/Industrial | LED Bulbs and Fixtures | LED Interior Directional | 0 | 0 | [8 empty] | ERROR
Business_Midstream_Midstream Lighting_Electric_Lighting_Commercial/Industrial_LED Bulbs and Fixtures_LED Linear Replacement Lamps, Midstream, 2 ft_0_0_WattsBase | Business_Midstream_Midstream Lighting_Electric_Lighting_Commercial/Industrial_LED Bulbs and Fixtures_LED Linear Replacement Lamps, Midstream, 2 ft_0_0 | Business | Midstream | Midstream Lighting | Electric | Lighting | Commercial/Industrial | LED Bulbs and Fixtures | LED Linear Replacement Lamps, Midstream, 2 ft | 0 | 0 | WattsBase |  | 15 | F17T8 Standard Lamp - 2 foot | IL TRM v9 | 4.5.4 | LED Bulbs and Fixtures | CI-LTG-LEDB-V12-210101 | CI | LTG | LEDB | V12-210101
Business_Midstream_Midstream Lighting_Electric_Lighting_Commercial/Industrial_LED Bulbs and Fixtures_LED Linear Replacement Lamps, Midstream, 2 ft_0_0_WattsEE | Business_Midstream_Midstream Lighting_Electric_Lighting_Commercial/Industrial_LED Bulbs and Fixtures_LED Linear Replacement Lamps, Midstream, 2 ft_0_0 | Business | Midstream | Midstream Lighting | Electric | Lighting | Commercial/Industrial | LED Bulbs and Fixtures | LED Linear Replacement Lamps, Midstream, 2 ft | 0 | 0 | WattsEE |  | 8.9 | T8 LED Replacement Lamp (TLED), < 1200 lumens | IL TRM v9 | 4.5.4 | LED Bulbs and Fixtures | CI-LTG-LEDB-V12-210101 | CI | LTG | LEDB | V12-210101
Business_Midstream_Midstream Lighting_Electric_Lighting_Commercial/Industrial_LED Bulbs and Fixtures_LED Linear Replacement Lamps, Midstream, 2 ft_0_0_1000 | Business_Midstream_Midstream Lighting_Electric_Lighting_Commercial/Industrial_LED Bulbs and Fixtures_LED Linear Replacement Lamps, Midstream, 2 ft_0_0 | Business | Midstream | Midstream Lighting | Electric | Lighting | Commercial/Industrial | LED Bulbs and Fixtures | LED Linear Replacement Lamps, Midstream, 2 ft | 0 | 0 | 1000 |  | 1000 |  | IL TRM v9 | 4.5.4 | LED Bulbs and Fixtures | CI-LTG-LEDB-V12-210101 | CI | LTG | LEDB | V12-210101
Business_Midstream_Midstream Lighting_Electric_Lighting_Commercial/Industrial_LED Bulbs and Fixtures_LED Linear Replacement Lamps, Midstream, 2 ft_0_0_ISR | Business_Midstream_Midstream Lighting_Electric_Lighting_Commercial/Industrial_LED Bulbs and Fixtures_LED Linear Replacement Lamps, Midstream, 2 ft_0_0 | Business | Midstream | Midstream Lighting | Electric | Lighting | Commercial/Industrial | LED Bulbs and Fixtures | LED Linear Replacement Lamps, Midstream, 2 ft | 0 | 0 | ISR |  | 1 | Sign-off completed | IL TRM v9 | 4.5.4 | LED Bulbs and Fixtures | CI-LTG-LEDB-V12-210101 | CI | LTG | LEDB | V12-210101
Business_Midstream_Midstream Lighting_Electric_Lighting_Commercial/Industrial_LED Bulbs and Fixtures_LED Linear Replacement Lamps, Midstream, 2 ft_0_0_Hours | Business_Midstream_Midstream Lighting_Electric_Lighting_Commercial/Industrial_LED Bulbs and Fixtures_LED Linear Replacement Lamps, Midstream, 2 ft_0_0 | Business | Midstream | Midstream Lighting | Electric | Lighting | Commercial/Industrial | LED Bulbs and Fixtures | LED Linear Replacement Lamps, Midstream, 2 ft | 0 | 0 | Hours |  | 3379 | Unknown Building Type | IL TRM v9 | 4.5.4 | LED Bulbs and Fixtures | CI-LTG-LEDB-V12-210101 | CI | LTG | LEDB | V12-210101
Business_Midstream_Midstream Lighting_Electric_Lighting_Commercial/Industrial_LED Bulbs and Fixtures_LED Linear Replacement Lamps, Midstream, 2 ft_0_0_WHFe | Business_Midstream_Midstream Lighting_Electric_Lighting_Commercial/Industrial_LED Bulbs and Fixtures_LED Linear Replacement Lamps, Midstream, 2 ft_0_0 | Business | Midstream | Midstream Lighting | Electric | Lighting | Commercial/Industrial | LED Bulbs and Fixtures | LED Linear Replacement Lamps, Midstream, 2 ft | 0 | 0 | WHFe |  | 1.08 | Unknown Building Type | IL TRM v9 | 4.5.4 | LED Bulbs and Fixtures | CI-LTG-LEDB-V12-210101 | CI | LTG | LEDB | V12-210101
Business_Midstream_Midstream Lighting_Electric_Lighting_Commercial/Industrial_LED Bulbs and Fixtures_LED Linear Replacement Lamps, Midstream, 2 ft_0_0_WattsBase | Business_Midstream_Midstream Lighting_Electric_Lighting_Commercial/Industrial_LED Bulbs and Fixtures_LED Linear Replacement Lamps, Midstream, 2 ft_0_0 | Business | Midstream | Midstream Lighting | Electric | Lighting | Commercial/Industrial | LED Bulbs and Fixtures | LED Linear Replacement Lamps, Midstream, 2 ft | 0 | 0 | WattsBase |  | 15 | F17T8 Standard Lamp - 2 foot | IL TRM v9 | 4.5.4 | LED Bulbs and Fixtures | CI-LTG-LEDB-V12-210101 | CI | LTG | LEDB | V12-210101
Business_Midstream_Midstream Lighting_Electric_Lighting_Commercial/Industrial_LED Bulbs and Fixtures_LED Linear Replacement Lamps, Midstream, 2 ft_0_0_WattsEE | Business_Midstream_Midstream Lighting_Electric_Lighting_Commercial/Industrial_LED Bulbs and Fixtures_LED Linear Replacement Lamps, Midstream, 2 ft_0_0 | Business | Midstream | Midstream Lighting | Electric | Lighting | Commercial/Industrial | LED Bulbs and Fixtures | LED Linear Replacement Lamps, Midstream, 2 ft | 0 | 0 | WattsEE |  | 8.9 | T8 LED Replacement Lamp (TLED), < 1200 lumens | IL TRM v9 | 4.5.4 | LED Bulbs and Fixtures | CI-LTG-LEDB-V12-210101 | CI | LTG | LEDB | V12-210101
Business_Midstream_Midstream Lighting_Electric_Lighting_Commercial/Industrial_LED Bulbs and Fixtures_LED Linear Replacement Lamps, Midstream, 2 ft_0_0_1000 | Business_Midstream_Midstream Lighting_Electric_Lighting_Commercial/Industrial_LED Bulbs and Fixtures_LED Linear Replacement Lamps, Midstream, 2 ft_0_0 | Business | Midstream | Midstream Lighting | Electric | Lighting | Commercial/Industrial | LED Bulbs and Fixtures | LED Linear Replacement Lamps, Midstream, 2 ft | 0 | 0 | 1000 |  | 1000 |  | IL TRM v9 | 4.5.4 | LED Bulbs and Fixtures | CI-LTG-LEDB-V12-210101 | CI | LTG | LEDB | V12-210101
Business_Midstream_Midstream Lighting_Electric_Lighting_Commercial/Industrial_LED Bulbs and Fixtures_LED Linear Replacement Lamps, Midstream, 2 ft_0_0_ISR | Business_Midstream_Midstream Lighting_Electric_Lighting_Commercial/Industrial_LED Bulbs and Fixtures_LED Linear Replacement Lamps, Midstream, 2 ft_0_0 | Business | Midstream | Midstream Lighting | Electric | Lighting | Commercial/Industrial | LED Bulbs and Fixtures | LED Linear Replacement Lamps, Midstream, 2 ft | 0 | 0 | ISR |  | 1 | Sign-off completed | IL TRM v9 | 4.5.4 | LED Bulbs and Fixtures | CI-LTG-LEDB-V12-210101 | CI | LTG | LEDB | V12-210101
Business_Midstream_Midstream Lighting_Electric_Lighting_Commercial/Industrial_LED Bulbs and Fixtures_LED Linear Replacement Lamps, Midstream, 2 ft_0_0_Hours | Business_Midstream_Midstream Lighting_Electric_Lighting_Commercial/Industrial_LED Bulbs and Fixtures_LED Linear Replacement Lamps, Midstream, 2 ft_0_0 | Business | Midstream | Midstream Lighting | Electric | Lighting | Commercial/Industrial | LED Bulbs and Fixtures | LED Linear Replacement Lamps, Midstream, 2 ft | 0 | 0 | Hours |  | 3379 | Unknown Building Type | IL TRM v9 | 4.5.4 | LED Bulbs and Fixtures | CI-LTG-LEDB-V12-210101 | CI | LTG | LEDB | V12-210101
Business_Midstream_Midstream Lighting_Electric_Lighting_Commercial/Industrial_LED Bulbs and Fixtures_LED Linear Replacement Lamps, Midstream, 2 ft_0_0_IFkWh | Business_Midstream_Midstream Lighting_Electric_Lighting_Commercial/Industrial_LED Bulbs and Fixtures_LED Linear Replacement Lamps, Midstream, 2 ft_0_0 | Business | Midstream | Midstream Lighting | Electric | Lighting | Commercial/Industrial | LED Bulbs and Fixtures | LED Linear Replacement Lamps, Midstream, 2 ft | 0 | 0 | IFkWh |  | 0 | No electric heat | IL TRM v9 | 4.5.4 | LED Bulbs and Fixtures | CI-LTG-LEDB-V12-210101 | CI | LTG | LEDB | V12-210101
Business_Midstream_Midstream Lighting_Electric_Lighting_Commercial/Industrial_LED Bulbs and Fixtures_LED Linear Replacement Lamps, Midstream, 2 ft_0_0_WattsBase | Business_Midstream_Midstream Lighting_Electric_Lighting_Commercial/Industrial_LED Bulbs and Fixtures_LED Linear Replacement Lamps, Midstream, 2 ft_0_0 | Business | Midstream | Midstream Lighting | Electric | Lighting | Commercial/Industrial | LED Bulbs and Fixtures | LED Linear Replacement Lamps, Midstream, 2 ft | 0 | 0 | WattsBase |  | 15 | F17T8 Standard Lamp - 2 foot | IL TRM v9 | 4.5.4 | LED Bulbs and Fixtures | CI-LTG-LEDB-V12-210101 | CI | LTG | LEDB | V12-210101
Business_Midstream_Midstream Lighting_Electric_Lighting_Commercial/Industrial_LED Bulbs and Fixtures_LED Linear Replacement Lamps, Midstream, 2 ft_0_0_WattsEE | Business_Midstream_Midstream Lighting_Electric_Lighting_Commercial/Industrial_LED Bulbs and Fixtures_LED Linear Replacement Lamps, Midstream, 2 ft_0_0 | Business | Midstream | Midstream Lighting | Electric | Lighting | Commercial/Industrial | LED Bulbs and Fixtures | LED Linear Replacement Lamps, Midstream, 2 ft | 0 | 0 | WattsEE |  | 8.9 | T8 LED Replacement Lamp (TLED), < 1200 lumens | IL TRM v9 | 4.5.4 | LED Bulbs and Fixtures | CI-LTG-LEDB-V12-210101 | CI | LTG | LEDB | V12-210101
Business_Midstream_Midstream Lighting_Electric_Lighting_Commercial/Industrial_LED Bulbs and Fixtures_LED Linear Replacement Lamps, Midstream, 2 ft_0_0_1000 | Business_Midstream_Midstream Lighting_Electric_Lighting_Commercial/Industrial_LED Bulbs and Fixtures_LED Linear Replacement Lamps, Midstream, 2 ft_0_0 | Business | Midstream | Midstream Lighting | Electric | Lighting | Commercial/Industrial | LED Bulbs and Fixtures | LED Linear Replacement Lamps, Midstream, 2 ft | 0 | 0 | 1000 |  | 1000 |  | IL TRM v9 | 4.5.4 | LED Bulbs and Fixtures | CI-LTG-LEDB-V12-210101 | CI | LTG | LEDB | V12-210101
Business_Midstream_Midstream Lighting_Electric_Lighting_Commercial/Industrial_LED Bulbs and Fixtures_LED Linear Replacement Lamps, Midstream, 2 ft_0_0_ISR | Business_Midstream_Midstream Lighting_Electric_Lighting_Commercial/Industrial_LED Bulbs and Fixtures_LED Linear Replacement Lamps, Midstream, 2 ft_0_0 | Business | Midstream | Midstream Lighting | Electric | Lighting | Commercial/Industrial | LED Bulbs and Fixtures | LED Linear Replacement Lamps, Midstream, 2 ft | 0 | 0 | ISR |  | 1 | Sign-off completed | IL TRM v9 | 4.5.4 | LED Bulbs and Fixtures | CI-LTG-LEDB-V12-210101 | CI | LTG | LEDB | V12-210101
Business_Midstream_Midstream Lighting_Electric_Lighting_Commercial/Industrial_LED Bulbs and Fixtures_LED Linear Replacement Lamps, Midstream, 2 ft_0_0_WHFd | Business_Midstream_Midstream Lighting_Electric_Lighting_Commercial/Industrial_LED Bulbs and Fixtures_LED Linear Replacement Lamps, Midstream, 2 ft_0_0 | Business | Midstream | Midstream Lighting | Electric | Lighting | Commercial/Industrial | LED Bulbs and Fixtures | LED Linear Replacement Lamps, Midstream, 2 ft | 0 | 0 | WHFd |  | 1.3 | Unknown Building Type | IL TRM v9 | 4.5.4 | LED Bulbs and Fixtures | CI-LTG-LEDB-V12-210101 | CI | LTG | LEDB | V12-210101
Business_Midstream_Midstream Lighting_Electric_Lighting_Commercial/Industrial_LED Bulbs and Fixtures_LED Linear Replacement Lamps, Midstream, 2 ft_0_0_CF | Business_Midstream_Midstream Lighting_Electric_Lighting_Commercial/Industrial_LED Bulbs and Fixtures_LED Linear Replacement Lamps, Midstream, 2 ft_0_0 | Business | Midstream | Midstream Lighting | Electric | Lighting | Commercial/Industrial | LED Bulbs and Fixtures | LED Linear Replacement Lamps, Midstream, 2 ft | 0 | 0 | CF |  | 0.67 | Unknown Building Type | IL TRM v9 | 4.5.4 | LED Bulbs and Fixtures | CI-LTG-LEDB-V12-210101 | CI | LTG | LEDB | V12-210101
Business_Midstream_Midstream Lighting_Electric_Lighting_Commercial/Industrial_LED Bulbs and Fixtures_LED Linear Replacement Lamps, Midstream, 2 ft_0_0_WattsBase | Business_Midstream_Midstream Lighting_Electric_Lighting_Commercial/Industrial_LED Bulbs and Fixtures_LED Linear Replacement Lamps, Midstream, 2 ft_0_0 | Business | Midstream | Midstream Lighting | Electric | Lighting | Commercial/Industrial | LED Bulbs and Fixtures | LED Linear Replacement Lamps, Midstream, 2 ft | 0 | 0 | WattsBase |  | 15 | F17T8 Standard Lamp - 2 foot | IL TRM v9 | 4.5.4 | LED Bulbs and Fixtures | CI-LTG-LEDB-V12-210101 | CI | LTG | LEDB | V12-210101
Business_Midstream_Midstream Lighting_Electric_Lighting_Commercial/Industrial_LED Bulbs and Fixtures_LED Linear Replacement Lamps, Midstream, 2 ft_0_0_WattsEE | Business_Midstream_Midstream Lighting_Electric_Lighting_Commercial/Industrial_LED Bulbs and Fixtures_LED Linear Replacement Lamps, Midstream, 2 ft_0_0 | Business | Midstream | Midstream Lighting | Electric | Lighting | Commercial/Industrial | LED Bulbs and Fixtures | LED Linear Replacement Lamps, Midstream, 2 ft | 0 | 0 | WattsEE |  | 8.9 | T8 LED Replacement Lamp (TLED), < 1200 lumens | IL TRM v9 | 4.5.4 | LED Bulbs and Fixtures | CI-LTG-LEDB-V12-210101 | CI | LTG | LEDB | V12-210101
Business_Midstream_Midstream Lighting_Electric_Lighting_Commercial/Industrial_LED Bulbs and Fixtures_LED Linear Replacement Lamps, Midstream, 2 ft_0_0_1000 | Business_Midstream_Midstream Lighting_Electric_Lighting_Commercial/Industrial_LED Bulbs and Fixtures_LED Linear Replacement Lamps, Midstream, 2 ft_0_0 | Business | Midstream | Midstream Lighting | Electric | Lighting | Commercial/Industrial | LED Bulbs and Fixtures | LED Linear Replacement Lamps, Midstream, 2 ft | 0 | 0 | 1000 |  | 1000 |  | IL TRM v9 | 4.5.4 | LED Bulbs and Fixtures | CI-LTG-LEDB-V12-210101 | CI | LTG | LEDB | V12-210101
Business_Midstream_Midstream Lighting_Electric_Lighting_Commercial/Industrial_LED Bulbs and Fixtures_LED Linear Replacement Lamps, Midstream, 2 ft_0_0_ISR | Business_Midstream_Midstream Lighting_Electric_Lighting_Commercial/Industrial_LED Bulbs and Fixtures_LED Linear Replacement Lamps, Midstream, 2 ft_0_0 | Business | Midstream | Midstream Lighting | Electric | Lighting | Commercial/Industrial | LED Bulbs and Fixtures | LED Linear Replacement Lamps, Midstream, 2 ft | 0 | 0 | ISR |  | 1 | Sign-off completed | IL TRM v9 | 4.5.4 | LED Bulbs and Fixtures | CI-LTG-LEDB-V12-210101 | CI | LTG | LEDB | V12-210101
Business_Midstream_Midstream Lighting_Electric_Lighting_Commercial/Industrial_LED Bulbs and Fixtures_LED Linear Replacement Lamps, Midstream, 2 ft_0_0_Hours | Business_Midstream_Midstream Lighting_Electric_Lighting_Commercial/Industrial_LED Bulbs and Fixtures_LED Linear Replacement Lamps, Midstream, 2 ft_0_0 | Business | Midstream | Midstream Lighting | Electric | Lighting | Commercial/Industrial | LED Bulbs and Fixtures | LED Linear Replacement Lamps, Midstream, 2 ft | 0 | 0 | Hours |  | 3379 | Unknown Building Type | IL TRM v9 | 4.5.4 | LED Bulbs and Fixtures | CI-LTG-LEDB-V12-210101 | CI | LTG | LEDB | V12-210101
Business_Midstream_Midstream Lighting_Electric_Lighting_Commercial/Industrial_LED Bulbs and Fixtures_LED Linear Replacement Lamps, Midstream, 2 ft_0_0_IFTherms | Business_Midstream_Midstream Lighting_Electric_Lighting_Commercial/Industrial_LED Bulbs and Fixtures_LED Linear Replacement Lamps, Midstream, 2 ft_0_0 | Business | Midstream | Midstream Lighting | Electric | Lighting | Commercial/Industrial | LED Bulbs and Fixtures | LED Linear Replacement Lamps, Midstream, 2 ft | 0 | 0 | IFTherms |  | 0.015 | Unknown Building Type | IL TRM v9 | 4.5.4 | LED Bulbs and Fixtures | CI-LTG-LEDB-V12-210101 | CI | LTG | LEDB | V12-210101
Business_Midstream_Midstream Lighting_Electric_Lighting_Commercial/Industrial_LED Bulbs and Fixtures_LED Linear Replacement Lamps, Midstream, 2 ft_0_0_Mid-Life Adjustment | Business_Midstream_Midstream Lighting_Electric_Lighting_Commercial/Industrial_LED Bulbs and Fixtures_LED Linear Replacement Lamps, Midstream, 2 ft_0_0 | Business | Midstream | Midstream Lighting | Electric | Lighting | Commercial/Industrial | LED Bulbs and Fixtures | LED Linear Replacement Lamps, Midstream, 2 ft | 0 | 0 | Mid-Life Adjustment |  | 0.7 | Directional | IL TRM v9 | 4.5.4 | LED Bulbs and Fixtures | CI-LTG-LEDB-V12-210101 | CI | LTG | LEDB | V12-210101
Business_Midstream_Midstream Lighting_Electric_Lighting_Commercial/Industrial_LED Bulbs and Fixtures_LED Linear Replacement Lamps, Midstream, 2 ft_0_0_Remaining Year kWh Heating Penalty | Business_Midstream_Midstream Lighting_Electric_Lighting_Commercial/Industrial_LED Bulbs and Fixtures_LED Linear Replacement Lamps, Midstream, 2 ft_0_0 | Business | Midstream | Midstream Lighting | Electric | Lighting | Commercial/Industrial | LED Bulbs and Fixtures | LED Linear Replacement Lamps, Midstream, 2 ft | 0 | 0 | Remaining Year kWh Heating Penalty |  | 0 |  | IL TRM v9 | 4.5.4 | LED Bulbs and Fixtures | CI-LTG-LEDB-V12-210101 | CI | LTG | LEDB | V12-210101
Business_Midstream_Midstream Lighting_Electric_Lighting_Commercial/Industrial_LED Bulbs and Fixtures_LED Linear Replacement Lamps, Midstream, 2 ft_0_0_kWh Heating Penalty | Business_Midstream_Midstream Lighting_Electric_Lighting_Commercial/Industrial_LED Bulbs and Fixtures_LED Linear Replacement Lamps, Midstream, 2 ft_0_0 | Business | Midstream | Midstream Lighting | Electric | Lighting | Commercial/Industrial | LED Bulbs and Fixtures | LED Linear Replacement Lamps, Midstream, 2 ft | 0 | 0 | kWh Heating Penalty |  | 0 |  | IL TRM v9 | 4.5.4 | LED Bulbs and Fixtures | CI-LTG-LEDB-V12-210101 | CI | LTG | LEDB | V12-210101
Business_Midstream_Midstream Lighting_Electric_Lighting_Commercial/Industrial_LED Bulbs and Fixtures_LED Linear Replacement Lamps, Midstream, 2 ft_0_0_Remaining Year Therm Heating Penalty | Business_Midstream_Midstream Lighting_Electric_Lighting_Commercial/Industrial_LED Bulbs and Fixtures_LED Linear Replacement Lamps, Midstream, 2 ft_0_0 | Business | Midstream | Midstream Lighting | Electric | Lighting | Commercial/Industrial | LED Bulbs and Fixtures | LED Linear Replacement Lamps, Midstream, 2 ft | 0 | 0 | Remaining Year Therm Heating Penalty |  | 0 |  | IL TRM v9 | 4.5.4 | LED Bulbs and Fixtures | CI-LTG-LEDB-V12-210101 | CI | LTG | LEDB | V12-210101
Business_Midstream_Midstream Lighting_Electric_Lighting_Commercial/Industrial_LED Bulbs and Fixtures_LED Linear Replacement Lamps, Midstream, 2 ft_0_0_Therm Heating Penalty | Business_Midstream_Midstream Lighting_Electric_Lighting_Commercial/Industrial_LED Bulbs and Fixtures_LED Linear Replacement Lamps, Midstream, 2 ft_0_0 | Business | Midstream | Midstream Lighting | Electric | Lighting | Commercial/Industrial | LED Bulbs and Fixtures | LED Linear Replacement Lamps, Midstream, 2 ft | 0 | 0 | Therm Heating Penalty |  | -0.30918 |  | IL TRM v9 | 4.5.4 | LED Bulbs and Fixtures | CI-LTG-LEDB-V12-210101 | CI | LTG | LEDB | V12-210101
Business_Midstream_Midstream Lighting_Electric_Lighting_Commercial/Industrial_LED Bulbs and Fixtures_LED Linear Replacement Lamps, Midstream, 2 ft_0_0_Remaining Year kWh | Business_Midstream_Midstream Lighting_Electric_Lighting_Commercial/Industrial_LED Bulbs and Fixtures_LED Linear Replacement Lamps, Midstream, 2 ft_0_0 | Business | Midstream | Midstream Lighting | Electric | Lighting | Commercial/Industrial | LED Bulbs and Fixtures | LED Linear Replacement Lamps, Midstream, 2 ft | 0 | 0 | Remaining Year kWh |  | 22.2609 |  | IL TRM v9 | 4.5.4 | LED Bulbs and Fixtures | CI-LTG-LEDB-V12-210101 | CI | LTG | LEDB | V12-210101
Business_Midstream_Midstream Lighting_Electric_Lighting_Commercial/Industrial_LED Bulbs and Fixtures_LED Linear Replacement Lamps, Midstream, 2 ft_0_0_kWh Saved per Unit | Business_Midstream_Midstream Lighting_Electric_Lighting_Commercial/Industrial_LED Bulbs and Fixtures_LED Linear Replacement Lamps, Midstream, 2 ft_0_0 | Business | Midstream | Midstream Lighting | Electric | Lighting | Commercial/Industrial | LED Bulbs and Fixtures | LED Linear Replacement Lamps, Midstream, 2 ft | 0 | 0 | kWh Saved per Unit |  | 15.5826 |  | IL TRM v9 | 4.5.4 | LED Bulbs and Fixtures | CI-LTG-LEDB-V12-210101 | CI | LTG | LEDB | V12-210101
Business_Midstream_Midstream Lighting_Electric_Lighting_Commercial/Industrial_LED Bulbs and Fixtures_LED Linear Replacement Lamps, Midstream, 2 ft_0_0_Remaining Year kW | Business_Midstream_Midstream Lighting_Electric_Lighting_Commercial/Industrial_LED Bulbs and Fixtures_LED Linear Replacement Lamps, Midstream, 2 ft_0_0 | Business | Midstream | Midstream Lighting | Electric | Lighting | Commercial/Industrial | LED Bulbs and Fixtures | LED Linear Replacement Lamps, Midstream, 2 ft | 0 | 0 | Remaining Year kW |  | 0 |  | IL TRM v9 | 4.5.4 | LED Bulbs and Fixtures | CI-LTG-LEDB-V12-210101 | CI | LTG | LEDB | V12-210101
Business_Midstream_Midstream Lighting_Electric_Lighting_Commercial/Industrial_LED Bulbs and Fixtures_LED Linear Replacement Lamps, Midstream, 2 ft_0_0_Coincident Peak kW Saved per Unit | Business_Midstream_Midstream Lighting_Electric_Lighting_Commercial/Industrial_LED Bulbs and Fixtures_LED Linear Replacement Lamps, Midstream, 2 ft_0_0 | Business | Midstream | Midstream Lighting | Electric | Lighting | Commercial/Industrial | LED Bulbs and Fixtures | LED Linear Replacement Lamps, Midstream, 2 ft | 0 | 0 | Coincident Peak kW Saved per Unit |  | 0.0053131 |  | IL TRM v9 | 4.5.4 | LED Bulbs and Fixtures | CI-LTG-LEDB-V12-210101 | CI | LTG | LEDB | V12-210101
Business_Midstream_Midstream Lighting_Electric_Lighting_Commercial/Industrial_LED Bulbs and Fixtures_LED Linear Replacement Lamps, Midstream, 2 ft_0_0_Remaining Year Therms | Business_Midstream_Midstream Lighting_Electric_Lighting_Commercial/Industrial_LED Bulbs and Fixtures_LED Linear Replacement Lamps, Midstream, 2 ft_0_0 | Business | Midstream | Midstream Lighting | Electric | Lighting | Commercial/Industrial | LED Bulbs and Fixtures | LED Linear Replacement Lamps, Midstream, 2 ft | 0 | 0 | Remaining Year Therms |  | 0 |  | IL TRM v9 | 4.5.4 | LED Bulbs and Fixtures | CI-LTG-LEDB-V12-210101 | CI | LTG | LEDB | V12-210101
Business_Midstream_Midstream Lighting_Electric_Lighting_Commercial/Industrial_LED Bulbs and Fixtures_LED Linear Replacement Lamps, Midstream, 2 ft_0_0_Therms Saved per Unit | Business_Midstream_Midstream Lighting_Electric_Lighting_Commercial/Industrial_LED Bulbs and Fixtures_LED Linear Replacement Lamps, Midstream, 2 ft_0_0 | Business | Midstream | Midstream Lighting | Electric | Lighting | Commercial/Industrial | LED Bulbs and Fixtures | LED Linear Replacement Lamps, Midstream, 2 ft | 0 | 0 | Therms Saved per Unit |  | 0 |  | IL TRM v9 | 4.5.4 | LED Bulbs and Fixtures | CI-LTG-LEDB-V12-210101 | CI | LTG | LEDB | V12-210101
Business_Midstream_Midstream Lighting_Electric_Lighting_Commercial/Industrial_LED Bulbs and Fixtures_LED Linear Replacement Lamps, Midstream, 2 ft_0_0_Remaining Life | Business_Midstream_Midstream Lighting_Electric_Lighting_Commercial/Industrial_LED Bulbs and Fixtures_LED Linear Replacement Lamps, Midstream, 2 ft_0_0 | Business | Midstream | Midstream Lighting | Electric | Lighting | Commercial/Industrial | LED Bulbs and Fixtures | LED Linear Replacement Lamps, Midstream, 2 ft | 0 | 0 | Remaining Life |  | 7 |  | IL TRM v9 | 4.5.4 | LED Bulbs and Fixtures | CI-LTG-LEDB-V12-210101 | CI | LTG | LEDB | V12-210101
Business_Midstream_Midstream Lighting_Electric_Lighting_Commercial/Industrial_LED Bulbs and Fixtures_LED Linear Replacement Lamps, Midstream, 2 ft_0_0_Lifetime (years) | Business_Midstream_Midstream Lighting_Electric_Lighting_Commercial/Industrial_LED Bulbs and Fixtures_LED Linear Replacement Lamps, Midstream, 2 ft_0_0 | Business | Midstream | Midstream Lighting | Electric | Lighting | Commercial/Industrial | LED Bulbs and Fixtures | LED Linear Replacement Lamps, Midstream, 2 ft | 0 | 0 | Lifetime (years) |  | 10 | Lamps | IL TRM v9 | 4.5.4 | LED Bulbs and Fixtures | CI-LTG-LEDB-V12-210101 | CI | LTG | LEDB | V12-210101
Business_Midstream_Midstream Lighting_Electric_Lighting_Commercial/Industrial_LED Bulbs and Fixtures_LED Linear Replacement Lamps, Midstream, 2 ft_0_0_Incremental Cost | Business_Midstream_Midstream Lighting_Electric_Lighting_Commercial/Industrial_LED Bulbs and Fixtures_LED Linear Replacement Lamps, Midstream, 2 ft_0_0 | Business | Midstream | Midstream Lighting | Electric | Lighting | Commercial/Industrial | LED Bulbs and Fixtures | LED Linear Replacement Lamps, Midstream, 2 ft | 0 | 0 | Incremental Cost |  | 13 | T8 LED Replacement Lamp (TLED), < 1200 lumens | IL TRM v9 | 4.5.4 | LED Bulbs and Fixtures | CI-LTG-LEDB-V12-210101 | CI | LTG | LEDB | V12-210101
Business_Midstream_Midstream Lighting_Electric_Lighting_Commercial/Industrial_LED Bulbs and Fixtures_LED Linear Replacement Lamps, Midstream, 2 ft_0_0_O&M Cost Adjustment | Business_Midstream_Midstream Lighting_Electric_Lighting_Commercial/Industrial_LED Bulbs and Fixtures_LED Linear Replacement Lamps, Midstream, 2 ft_0_0 | Business | Midstream | Midstream Lighting | Electric | Lighting | Commercial/Industrial | LED Bulbs and Fixtures | LED Linear Replacement Lamps, Midstream, 2 ft | 0 | 0 | O&M Cost Adjustment |  | 6.11 | Directional, Commercial, Levelized annual replacement cost savings | IL TRM v9 | 4.5.4 | LED Bulbs and Fixtures | CI-LTG-LEDB-V12-210101 | CI | LTG | LEDB | V12-210101
Business_Midstream_Midstream Lighting_Electric_Lighting_Commercial/Industrial_LED Bulbs and Fixtures_LED Linear Replacement Lamps, Midstream, 2 ft_0_0_Measure Delivery Cost | Business_Midstream_Midstream Lighting_Electric_Lighting_Commercial/Industrial_LED Bulbs and Fixtures_LED Linear Replacement Lamps, Midstream, 2 ft_0_0 | Business | Midstream | Midstream Lighting | Electric | Lighting | Commercial/Industrial | LED Bulbs and Fixtures | LED Linear Replacement Lamps, Midstream, 2 ft | 0 | 0 | Measure Delivery Cost |  | 0 |  | IL TRM v9 | 4.5.4 | LED Bulbs and Fixtures | CI-LTG-LEDB-V12-210101 | CI | LTG | LEDB | V12-210101
Business_Midstream_Midstream Lighting_Electric_Lighting_Commercial/Industrial_LED Bulbs and Fixtures_LED Linear Replacement Lamps, Midstream, 2 ft_0_0_ | Business_Midstream_Midstream Lighting_Electric_Lighting_Commercial/Industrial_LED Bulbs and Fixtures_LED Linear Replacement Lamps, Midstream, 2 ft_0_0 | Business | Midstream | Midstream Lighting | Electric | Lighting | Commercial/Industrial | LED Bulbs and Fixtures | LED Linear Replacement Lamps, Midstream, 2 ft | 0 | 0 | [8 empty] | ERROR
Business_Midstream_Midstream Lighting_Electric_Lighting_Commercial/Industrial_LED Bulbs and Fixtures_LED Linear Replacement Lamps, Midstream_0_0_WattsBase | Business_Midstream_Midstream Lighting_Electric_Lighting_Commercial/Industrial_LED Bulbs and Fixtures_LED Linear Replacement Lamps, Midstream_0_0 | Business | Midstream | Midstream Lighting | Electric | Lighting | Commercial/Industrial | LED Bulbs and Fixtures | LED Linear Replacement Lamps, Midstream | 0 | 0 | WattsBase |  | 28.2 | F32T8 Standard Lamp - 4 foot | IL TRM v9 | 4.5.4 | LED Bulbs and Fixtures | CI-LTG-LEDB-V12-210101 | CI | LTG | LEDB | V12-210101
Business_Midstream_Midstream Lighting_Electric_Lighting_Commercial/Industrial_LED Bulbs and Fixtures_LED Linear Replacement Lamps, Midstream_0_0_WattsEE | Business_Midstream_Midstream Lighting_Electric_Lighting_Commercial/Industrial_LED Bulbs and Fixtures_LED Linear Replacement Lamps, Midstream_0_0 | Business | Midstream | Midstream Lighting | Electric | Lighting | Commercial/Industrial | LED Bulbs and Fixtures | LED Linear Replacement Lamps, Midstream | 0 | 0 | WattsEE |  | 15.8 | T8 LED Replacement Lamp (TLED), 1200-2400 lumens | IL TRM v9 | 4.5.4 | LED Bulbs and Fixtures | CI-LTG-LEDB-V12-210101 | CI | LTG | LEDB | V12-210101
Business_Midstream_Midstream Lighting_Electric_Lighting_Commercial/Industrial_LED Bulbs and Fixtures_LED Linear Replacement Lamps, Midstream_0_0_1000 | Business_Midstream_Midstream Lighting_Electric_Lighting_Commercial/Industrial_LED Bulbs and Fixtures_LED Linear Replacement Lamps, Midstream_0_0 | Business | Midstream | Midstream Lighting | Electric | Lighting | Commercial/Industrial | LED Bulbs and Fixtures | LED Linear Replacement Lamps, Midstream | 0 | 0 | 1000 |  | 1000 |  | IL TRM v9 | 4.5.4 | LED Bulbs and Fixtures | CI-LTG-LEDB-V12-210101 | CI | LTG | LEDB | V12-210101
Business_Midstream_Midstream Lighting_Electric_Lighting_Commercial/Industrial_LED Bulbs and Fixtures_LED Linear Replacement Lamps, Midstream_0_0_ISR | Business_Midstream_Midstream Lighting_Electric_Lighting_Commercial/Industrial_LED Bulbs and Fixtures_LED Linear Replacement Lamps, Midstream_0_0 | Business | Midstream | Midstream Lighting | Electric | Lighting | Commercial/Industrial | LED Bulbs and Fixtures | LED Linear Replacement Lamps, Midstream | 0 | 0 | ISR |  | 1 | Sign-off completed | IL TRM v9 | 4.5.4 | LED Bulbs and Fixtures | CI-LTG-LEDB-V12-210101 | CI | LTG | LEDB | V12-210101
Business_Midstream_Midstream Lighting_Electric_Lighting_Commercial/Industrial_LED Bulbs and Fixtures_LED Linear Replacement Lamps, Midstream_0_0_Hours | Business_Midstream_Midstream Lighting_Electric_Lighting_Commercial/Industrial_LED Bulbs and Fixtures_LED Linear Replacement Lamps, Midstream_0_0 | Business | Midstream | Midstream Lighting | Electric | Lighting | Commercial/Industrial | LED Bulbs and Fixtures | LED Linear Replacement Lamps, Midstream | 0 | 0 | Hours |  | 3379 | Unknown Building Type | IL TRM v9 | 4.5.4 | LED Bulbs and Fixtures | CI-LTG-LEDB-V12-210101 | CI | LTG | LEDB | V12-210101
Business_Midstream_Midstream Lighting_Electric_Lighting_Commercial/Industrial_LED Bulbs and Fixtures_LED Linear Replacement Lamps, Midstream_0_0_WHFe | Business_Midstream_Midstream Lighting_Electric_Lighting_Commercial/Industrial_LED Bulbs and Fixtures_LED Linear Replacement Lamps, Midstream_0_0 | Business | Midstream | Midstream Lighting | Electric | Lighting | Commercial/Industrial | LED Bulbs and Fixtures | LED Linear Replacement Lamps, Midstream | 0 | 0 | WHFe |  | 1.08 | Unknown Building Type | IL TRM v9 | 4.5.4 | LED Bulbs and Fixtures | CI-LTG-LEDB-V12-210101 | CI | LTG | LEDB | V12-210101
Business_Midstream_Midstream Lighting_Electric_Lighting_Commercial/Industrial_LED Bulbs and Fixtures_LED Linear Replacement Lamps, Midstream_0_0_WattsBase | Business_Midstream_Midstream Lighting_Electric_Lighting_Commercial/Industrial_LED Bulbs and Fixtures_LED Linear Replacement Lamps, Midstream_0_0 | Business | Midstream | Midstream Lighting | Electric | Lighting | Commercial/Industrial | LED Bulbs and Fixtures | LED Linear Replacement Lamps, Midstream | 0 | 0 | WattsBase |  | 28.2 | F32T8 Standard Lamp - 4 foot | IL TRM v9 | 4.5.4 | LED Bulbs and Fixtures | CI-LTG-LEDB-V12-210101 | CI | LTG | LEDB | V12-210101
Business_Midstream_Midstream Lighting_Electric_Lighting_Commercial/Industrial_LED Bulbs and Fixtures_LED Linear Replacement Lamps, Midstream_0_0_WattsEE | Business_Midstream_Midstream Lighting_Electric_Lighting_Commercial/Industrial_LED Bulbs and Fixtures_LED Linear Replacement Lamps, Midstream_0_0 | Business | Midstream | Midstream Lighting | Electric | Lighting | Commercial/Industrial | LED Bulbs and Fixtures | LED Linear Replacement Lamps, Midstream | 0 | 0 | WattsEE |  | 15.8 | T8 LED Replacement Lamp (TLED), 1200-2400 lumens | IL TRM v9 | 4.5.4 | LED Bulbs and Fixtures | CI-LTG-LEDB-V12-210101 | CI | LTG | LEDB | V12-210101
Business_Midstream_Midstream Lighting_Electric_Lighting_Commercial/Industrial_LED Bulbs and Fixtures_LED Linear Replacement Lamps, Midstream_0_0_1000 | Business_Midstream_Midstream Lighting_Electric_Lighting_Commercial/Industrial_LED Bulbs and Fixtures_LED Linear Replacement Lamps, Midstream_0_0 | Business | Midstream | Midstream Lighting | Electric | Lighting | Commercial/Industrial | LED Bulbs and Fixtures | LED Linear Replacement Lamps, Midstream | 0 | 0 | 1000 |  | 1000 |  | IL TRM v9 | 4.5.4 | LED Bulbs and Fixtures | CI-LTG-LEDB-V12-210101 | CI | LTG | LEDB | V12-210101
Business_Midstream_Midstream Lighting_Electric_Lighting_Commercial/Industrial_LED Bulbs and Fixtures_LED Linear Replacement Lamps, Midstream_0_0_ISR | Business_Midstream_Midstream Lighting_Electric_Lighting_Commercial/Industrial_LED Bulbs and Fixtures_LED Linear Replacement Lamps, Midstream_0_0 | Business | Midstream | Midstream Lighting | Electric | Lighting | Commercial/Industrial | LED Bulbs and Fixtures | LED Linear Replacement Lamps, Midstream | 0 | 0 | ISR |  | 1 | Sign-off completed | IL TRM v9 | 4.5.4 | LED Bulbs and Fixtures | CI-LTG-LEDB-V12-210101 | CI | LTG | LEDB | V12-210101
Business_Midstream_Midstream Lighting_Electric_Lighting_Commercial/Industrial_LED Bulbs and Fixtures_LED Linear Replacement Lamps, Midstream_0_0_Hours | Business_Midstream_Midstream Lighting_Electric_Lighting_Commercial/Industrial_LED Bulbs and Fixtures_LED Linear Replacement Lamps, Midstream_0_0 | Business | Midstream | Midstream Lighting | Electric | Lighting | Commercial/Industrial | LED Bulbs and Fixtures | LED Linear Replacement Lamps, Midstream | 0 | 0 | Hours |  | 3379 | Unknown Building Type | IL TRM v9 | 4.5.4 | LED Bulbs and Fixtures | CI-LTG-LEDB-V12-210101 | CI | LTG | LEDB | V12-210101
Business_Midstream_Midstream Lighting_Electric_Lighting_Commercial/Industrial_LED Bulbs and Fixtures_LED Linear Replacement Lamps, Midstream_0_0_IFkWh | Business_Midstream_Midstream Lighting_Electric_Lighting_Commercial/Industrial_LED Bulbs and Fixtures_LED Linear Replacement Lamps, Midstream_0_0 | Business | Midstream | Midstream Lighting | Electric | Lighting | Commercial/Industrial | LED Bulbs and Fixtures | LED Linear Replacement Lamps, Midstream | 0 | 0 | IFkWh |  | 0 | No electric heat | IL TRM v9 | 4.5.4 | LED Bulbs and Fixtures | CI-LTG-LEDB-V12-210101 | CI | LTG | LEDB | V12-210101
Business_Midstream_Midstream Lighting_Electric_Lighting_Commercial/Industrial_LED Bulbs and Fixtures_LED Linear Replacement Lamps, Midstream_0_0_WattsBase | Business_Midstream_Midstream Lighting_Electric_Lighting_Commercial/Industrial_LED Bulbs and Fixtures_LED Linear Replacement Lamps, Midstream_0_0 | Business | Midstream | Midstream Lighting | Electric | Lighting | Commercial/Industrial | LED Bulbs and Fixtures | LED Linear Replacement Lamps, Midstream | 0 | 0 | WattsBase |  | 28.2 | F32T8 Standard Lamp - 4 foot | IL TRM v9 | 4.5.4 | LED Bulbs and Fixtures | CI-LTG-LEDB-V12-210101 | CI | LTG | LEDB | V12-210101
Business_Midstream_Midstream Lighting_Electric_Lighting_Commercial/Industrial_LED Bulbs and Fixtures_LED Linear Replacement Lamps, Midstream_0_0_WattsEE | Business_Midstream_Midstream Lighting_Electric_Lighting_Commercial/Industrial_LED Bulbs and Fixtures_LED Linear Replacement Lamps, Midstream_0_0 | Business | Midstream | Midstream Lighting | Electric | Lighting | Commercial/Industrial | LED Bulbs and Fixtures | LED Linear Replacement Lamps, Midstream | 0 | 0 | WattsEE |  | 15.8 | T8 LED Replacement Lamp (TLED), 1200-2400 lumens | IL TRM v9 | 4.5.4 | LED Bulbs and Fixtures | CI-LTG-LEDB-V12-210101 | CI | LTG | LEDB | V12-210101
Business_Midstream_Midstream Lighting_Electric_Lighting_Commercial/Industrial_LED Bulbs and Fixtures_LED Linear Replacement Lamps, Midstream_0_0_1000 | Business_Midstream_Midstream Lighting_Electric_Lighting_Commercial/Industrial_LED Bulbs and Fixtures_LED Linear Replacement Lamps, Midstream_0_0 | Business | Midstream | Midstream Lighting | Electric | Lighting | Commercial/Industrial | LED Bulbs and Fixtures | LED Linear Replacement Lamps, Midstream | 0 | 0 | 1000 |  | 1000 |  | IL TRM v9 | 4.5.4 | LED Bulbs and Fixtures | CI-LTG-LEDB-V12-210101 | CI | LTG | LEDB | V12-210101
Business_Midstream_Midstream Lighting_Electric_Lighting_Commercial/Industrial_LED Bulbs and Fixtures_LED Linear Replacement Lamps, Midstream_0_0_ISR | Business_Midstream_Midstream Lighting_Electric_Lighting_Commercial/Industrial_LED Bulbs and Fixtures_LED Linear Replacement Lamps, Midstream_0_0 | Business | Midstream | Midstream Lighting | Electric | Lighting | Commercial/Industrial | LED Bulbs and Fixtures | LED Linear Replacement Lamps, Midstream | 0 | 0 | ISR |  | 1 | Sign-off completed | IL TRM v9 | 4.5.4 | LED Bulbs and Fixtures | CI-LTG-LEDB-V12-210101 | CI | LTG | LEDB | V12-210101
Business_Midstream_Midstream Lighting_Electric_Lighting_Commercial/Industrial_LED Bulbs and Fixtures_LED Linear Replacement Lamps, Midstream_0_0_WHFd | Business_Midstream_Midstream Lighting_Electric_Lighting_Commercial/Industrial_LED Bulbs and Fixtures_LED Linear Replacement Lamps, Midstream_0_0 | Business | Midstream | Midstream Lighting | Electric | Lighting | Commercial/Industrial | LED Bulbs and Fixtures | LED Linear Replacement Lamps, Midstream | 0 | 0 | WHFd |  | 1.3 | Unknown Building Type | IL TRM v9 | 4.5.4 | LED Bulbs and Fixtures | CI-LTG-LEDB-V12-210101 | CI | LTG | LEDB | V12-210101
Business_Midstream_Midstream Lighting_Electric_Lighting_Commercial/Industrial_LED Bulbs and Fixtures_LED Linear Replacement Lamps, Midstream_0_0_CF | Business_Midstream_Midstream Lighting_Electric_Lighting_Commercial/Industrial_LED Bulbs and Fixtures_LED Linear Replacement Lamps, Midstream_0_0 | Business | Midstream | Midstream Lighting | Electric | Lighting | Commercial/Industrial | LED Bulbs and Fixtures | LED Linear Replacement Lamps, Midstream | 0 | 0 | CF |  | 0.67 | Unknown Building Type | IL TRM v9 | 4.5.4 | LED Bulbs and Fixtures | CI-LTG-LEDB-V12-210101 | CI | LTG | LEDB | V12-210101
Business_Midstream_Midstream Lighting_Electric_Lighting_Commercial/Industrial_LED Bulbs and Fixtures_LED Linear Replacement Lamps, Midstream_0_0_WattsBase | Business_Midstream_Midstream Lighting_Electric_Lighting_Commercial/Industrial_LED Bulbs and Fixtures_LED Linear Replacement Lamps, Midstream_0_0 | Business | Midstream | Midstream Lighting | Electric | Lighting | Commercial/Industrial | LED Bulbs and Fixtures | LED Linear Replacement Lamps, Midstream | 0 | 0 | WattsBase |  | 28.2 | F32T8 Standard Lamp - 4 foot | IL TRM v9 | 4.5.4 | LED Bulbs and Fixtures | CI-LTG-LEDB-V12-210101 | CI | LTG | LEDB | V12-210101
Business_Midstream_Midstream Lighting_Electric_Lighting_Commercial/Industrial_LED Bulbs and Fixtures_LED Linear Replacement Lamps, Midstream_0_0_WattsEE | Business_Midstream_Midstream Lighting_Electric_Lighting_Commercial/Industrial_LED Bulbs and Fixtures_LED Linear Replacement Lamps, Midstream_0_0 | Business | Midstream | Midstream Lighting | Electric | Lighting | Commercial/Industrial | LED Bulbs and Fixtures | LED Linear Replacement Lamps, Midstream | 0 | 0 | WattsEE |  | 15.8 | T8 LED Replacement Lamp (TLED), 1200-2400 lumens | IL TRM v9 | 4.5.4 | LED Bulbs and Fixtures | CI-LTG-LEDB-V12-210101 | CI | LTG | LEDB | V12-210101
Business_Midstream_Midstream Lighting_Electric_Lighting_Commercial/Industrial_LED Bulbs and Fixtures_LED Linear Replacement Lamps, Midstream_0_0_1000 | Business_Midstream_Midstream Lighting_Electric_Lighting_Commercial/Industrial_LED Bulbs and Fixtures_LED Linear Replacement Lamps, Midstream_0_0 | Business | Midstream | Midstream Lighting | Electric | Lighting | Commercial/Industrial | LED Bulbs and Fixtures | LED Linear Replacement Lamps, Midstream | 0 | 0 | 1000 |  | 1000 |  | IL TRM v9 | 4.5.4 | LED Bulbs and Fixtures | CI-LTG-LEDB-V12-210101 | CI | LTG | LEDB | V12-210101
Business_Midstream_Midstream Lighting_Electric_Lighting_Commercial/Industrial_LED Bulbs and Fixtures_LED Linear Replacement Lamps, Midstream_0_0_ISR | Business_Midstream_Midstream Lighting_Electric_Lighting_Commercial/Industrial_LED Bulbs and Fixtures_LED Linear Replacement Lamps, Midstream_0_0 | Business | Midstream | Midstream Lighting | Electric | Lighting | Commercial/Industrial | LED Bulbs and Fixtures | LED Linear Replacement Lamps, Midstream | 0 | 0 | ISR |  | 1 | Sign-off completed | IL TRM v9 | 4.5.4 | LED Bulbs and Fixtures | CI-LTG-LEDB-V12-210101 | CI | LTG | LEDB | V12-210101
Business_Midstream_Midstream Lighting_Electric_Lighting_Commercial/Industrial_LED Bulbs and Fixtures_LED Linear Replacement Lamps, Midstream_0_0_Hours | Business_Midstream_Midstream Lighting_Electric_Lighting_Commercial/Industrial_LED Bulbs and Fixtures_LED Linear Replacement Lamps, Midstream_0_0 | Business | Midstream | Midstream Lighting | Electric | Lighting | Commercial/Industrial | LED Bulbs and Fixtures | LED Linear Replacement Lamps, Midstream | 0 | 0 | Hours |  | 3379 | Unknown Building Type | IL TRM v9 | 4.5.4 | LED Bulbs and Fixtures | CI-LTG-LEDB-V12-210101 | CI | LTG | LEDB | V12-210101
Business_Midstream_Midstream Lighting_Electric_Lighting_Commercial/Industrial_LED Bulbs and Fixtures_LED Linear Replacement Lamps, Midstream_0_0_IFTherms | Business_Midstream_Midstream Lighting_Electric_Lighting_Commercial/Industrial_LED Bulbs and Fixtures_LED Linear Replacement Lamps, Midstream_0_0 | Business | Midstream | Midstream Lighting | Electric | Lighting | Commercial/Industrial | LED Bulbs and Fixtures | LED Linear Replacement Lamps, Midstream | 0 | 0 | IFTherms |  | 0.015 | Unknown Building Type | IL TRM v9 | 4.5.4 | LED Bulbs and Fixtures | CI-LTG-LEDB-V12-210101 | CI | LTG | LEDB | V12-210101
Business_Midstream_Midstream Lighting_Electric_Lighting_Commercial/Industrial_LED Bulbs and Fixtures_LED Linear Replacement Lamps, Midstream_0_0_Mid-Life Adjustment | Business_Midstream_Midstream Lighting_Electric_Lighting_Commercial/Industrial_LED Bulbs and Fixtures_LED Linear Replacement Lamps, Midstream_0_0 | Business | Midstream | Midstream Lighting | Electric | Lighting | Commercial/Industrial | LED Bulbs and Fixtures | LED Linear Replacement Lamps, Midstream | 0 | 0 | Mid-Life Adjustment |  | 0.7 | Directional | IL TRM v9 | 4.5.4 | LED Bulbs and Fixtures | CI-LTG-LEDB-V12-210101 | CI | LTG | LEDB | V12-210101
Business_Midstream_Midstream Lighting_Electric_Lighting_Commercial/Industrial_LED Bulbs and Fixtures_LED Linear Replacement Lamps, Midstream_0_0_Remaining Year kWh Heating Penalty | Business_Midstream_Midstream Lighting_Electric_Lighting_Commercial/Industrial_LED Bulbs and Fixtures_LED Linear Replacement Lamps, Midstream_0_0 | Business | Midstream | Midstream Lighting | Electric | Lighting | Commercial/Industrial | LED Bulbs and Fixtures | LED Linear Replacement Lamps, Midstream | 0 | 0 | Remaining Year kWh Heating Penalty |  | 0 |  | IL TRM v9 | 4.5.4 | LED Bulbs and Fixtures | CI-LTG-LEDB-V12-210101 | CI | LTG | LEDB | V12-210101
Business_Midstream_Midstream Lighting_Electric_Lighting_Commercial/Industrial_LED Bulbs and Fixtures_LED Linear Replacement Lamps, Midstream_0_0_kWh Heating Penalty | Business_Midstream_Midstream Lighting_Electric_Lighting_Commercial/Industrial_LED Bulbs and Fixtures_LED Linear Replacement Lamps, Midstream_0_0 | Business | Midstream | Midstream Lighting | Electric | Lighting | Commercial/Industrial | LED Bulbs and Fixtures | LED Linear Replacement Lamps, Midstream | 0 | 0 | kWh Heating Penalty |  | 0 |  | IL TRM v9 | 4.5.4 | LED Bulbs and Fixtures | CI-LTG-LEDB-V12-210101 | CI | LTG | LEDB | V12-210101
Business_Midstream_Midstream Lighting_Electric_Lighting_Commercial/Industrial_LED Bulbs and Fixtures_LED Linear Replacement Lamps, Midstream_0_0_Remaining Year Therm Heating Penalty | Business_Midstream_Midstream Lighting_Electric_Lighting_Commercial/Industrial_LED Bulbs and Fixtures_LED Linear Replacement Lamps, Midstream_0_0 | Business | Midstream | Midstream Lighting | Electric | Lighting | Commercial/Industrial | LED Bulbs and Fixtures | LED Linear Replacement Lamps, Midstream | 0 | 0 | Remaining Year Therm Heating Penalty |  | 0 |  | IL TRM v9 | 4.5.4 | LED Bulbs and Fixtures | CI-LTG-LEDB-V12-210101 | CI | LTG | LEDB | V12-210101
Business_Midstream_Midstream Lighting_Electric_Lighting_Commercial/Industrial_LED Bulbs and Fixtures_LED Linear Replacement Lamps, Midstream_0_0_Therm Heating Penalty | Business_Midstream_Midstream Lighting_Electric_Lighting_Commercial/Industrial_LED Bulbs and Fixtures_LED Linear Replacement Lamps, Midstream_0_0 | Business | Midstream | Midstream Lighting | Electric | Lighting | Commercial/Industrial | LED Bulbs and Fixtures | LED Linear Replacement Lamps, Midstream | 0 | 0 | Therm Heating Penalty |  | -0.62849 |  | IL TRM v9 | 4.5.4 | LED Bulbs and Fixtures | CI-LTG-LEDB-V12-210101 | CI | LTG | LEDB | V12-210101
Business_Midstream_Midstream Lighting_Electric_Lighting_Commercial/Industrial_LED Bulbs and Fixtures_LED Linear Replacement Lamps, Midstream_0_0_Remaining Year kWh | Business_Midstream_Midstream Lighting_Electric_Lighting_Commercial/Industrial_LED Bulbs and Fixtures_LED Linear Replacement Lamps, Midstream_0_0 | Business | Midstream | Midstream Lighting | Electric | Lighting | Commercial/Industrial | LED Bulbs and Fixtures | LED Linear Replacement Lamps, Midstream | 0 | 0 | Remaining Year kWh |  | 45.2516 |  | IL TRM v9 | 4.5.4 | LED Bulbs and Fixtures | CI-LTG-LEDB-V12-210101 | CI | LTG | LEDB | V12-210101
Business_Midstream_Midstream Lighting_Electric_Lighting_Commercial/Industrial_LED Bulbs and Fixtures_LED Linear Replacement Lamps, Midstream_0_0_kWh Saved per Unit | Business_Midstream_Midstream Lighting_Electric_Lighting_Commercial/Industrial_LED Bulbs and Fixtures_LED Linear Replacement Lamps, Midstream_0_0 | Business | Midstream | Midstream Lighting | Electric | Lighting | Commercial/Industrial | LED Bulbs and Fixtures | LED Linear Replacement Lamps, Midstream | 0 | 0 | kWh Saved per Unit |  | 31.6761 |  | IL TRM v9 | 4.5.4 | LED Bulbs and Fixtures | CI-LTG-LEDB-V12-210101 | CI | LTG | LEDB | V12-210101
Business_Midstream_Midstream Lighting_Electric_Lighting_Commercial/Industrial_LED Bulbs and Fixtures_LED Linear Replacement Lamps, Midstream_0_0_Remaining Year kW | Business_Midstream_Midstream Lighting_Electric_Lighting_Commercial/Industrial_LED Bulbs and Fixtures_LED Linear Replacement Lamps, Midstream_0_0 | Business | Midstream | Midstream Lighting | Electric | Lighting | Commercial/Industrial | LED Bulbs and Fixtures | LED Linear Replacement Lamps, Midstream | 0 | 0 | Remaining Year kW |  | 0 |  | IL TRM v9 | 4.5.4 | LED Bulbs and Fixtures | CI-LTG-LEDB-V12-210101 | CI | LTG | LEDB | V12-210101
Business_Midstream_Midstream Lighting_Electric_Lighting_Commercial/Industrial_LED Bulbs and Fixtures_LED Linear Replacement Lamps, Midstream_0_0_Coincident Peak kW Saved per Unit | Business_Midstream_Midstream Lighting_Electric_Lighting_Commercial/Industrial_LED Bulbs and Fixtures_LED Linear Replacement Lamps, Midstream_0_0 | Business | Midstream | Midstream Lighting | Electric | Lighting | Commercial/Industrial | LED Bulbs and Fixtures | LED Linear Replacement Lamps, Midstream | 0 | 0 | Coincident Peak kW Saved per Unit |  | 0.0108 |  | IL TRM v9 | 4.5.4 | LED Bulbs and Fixtures | CI-LTG-LEDB-V12-210101 | CI | LTG | LEDB | V12-210101
Business_Midstream_Midstream Lighting_Electric_Lighting_Commercial/Industrial_LED Bulbs and Fixtures_LED Linear Replacement Lamps, Midstream_0_0_Remaining Year Therms | Business_Midstream_Midstream Lighting_Electric_Lighting_Commercial/Industrial_LED Bulbs and Fixtures_LED Linear Replacement Lamps, Midstream_0_0 | Business | Midstream | Midstream Lighting | Electric | Lighting | Commercial/Industrial | LED Bulbs and Fixtures | LED Linear Replacement Lamps, Midstream | 0 | 0 | Remaining Year Therms |  | 0 |  | IL TRM v9 | 4.5.4 | LED Bulbs and Fixtures | CI-LTG-LEDB-V12-210101 | CI | LTG | LEDB | V12-210101
Business_Midstream_Midstream Lighting_Electric_Lighting_Commercial/Industrial_LED Bulbs and Fixtures_LED Linear Replacement Lamps, Midstream_0_0_Therms Saved per Unit | Business_Midstream_Midstream Lighting_Electric_Lighting_Commercial/Industrial_LED Bulbs and Fixtures_LED Linear Replacement Lamps, Midstream_0_0 | Business | Midstream | Midstream Lighting | Electric | Lighting | Commercial/Industrial | LED Bulbs and Fixtures | LED Linear Replacement Lamps, Midstream | 0 | 0 | Therms Saved per Unit |  | 0 |  | IL TRM v9 | 4.5.4 | LED Bulbs and Fixtures | CI-LTG-LEDB-V12-210101 | CI | LTG | LEDB | V12-210101
Business_Midstream_Midstream Lighting_Electric_Lighting_Commercial/Industrial_LED Bulbs and Fixtures_LED Linear Replacement Lamps, Midstream_0_0_Remaining Life | Business_Midstream_Midstream Lighting_Electric_Lighting_Commercial/Industrial_LED Bulbs and Fixtures_LED Linear Replacement Lamps, Midstream_0_0 | Business | Midstream | Midstream Lighting | Electric | Lighting | Commercial/Industrial | LED Bulbs and Fixtures | LED Linear Replacement Lamps, Midstream | 0 | 0 | Remaining Life |  | 7 |  | IL TRM v9 | 4.5.4 | LED Bulbs and Fixtures | CI-LTG-LEDB-V12-210101 | CI | LTG | LEDB | V12-210101
Business_Midstream_Midstream Lighting_Electric_Lighting_Commercial/Industrial_LED Bulbs and Fixtures_LED Linear Replacement Lamps, Midstream_0_0_Lifetime (years) | Business_Midstream_Midstream Lighting_Electric_Lighting_Commercial/Industrial_LED Bulbs and Fixtures_LED Linear Replacement Lamps, Midstream_0_0 | Business | Midstream | Midstream Lighting | Electric | Lighting | Commercial/Industrial | LED Bulbs and Fixtures | LED Linear Replacement Lamps, Midstream | 0 | 0 | Lifetime (years) |  | 10 | Lamps | IL TRM v9 | 4.5.4 | LED Bulbs and Fixtures | CI-LTG-LEDB-V12-210101 | CI | LTG | LEDB | V12-210101
Business_Midstream_Midstream Lighting_Electric_Lighting_Commercial/Industrial_LED Bulbs and Fixtures_LED Linear Replacement Lamps, Midstream_0_0_Incremental Cost | Business_Midstream_Midstream Lighting_Electric_Lighting_Commercial/Industrial_LED Bulbs and Fixtures_LED Linear Replacement Lamps, Midstream_0_0 | Business | Midstream | Midstream Lighting | Electric | Lighting | Commercial/Industrial | LED Bulbs and Fixtures | LED Linear Replacement Lamps, Midstream | 0 | 0 | Incremental Cost |  | 15 | T8 LED Replacement Lamp (TLED), 1200-2400 lumens | IL TRM v9 | 4.5.4 | LED Bulbs and Fixtures | CI-LTG-LEDB-V12-210101 | CI | LTG | LEDB | V12-210101
Business_Midstream_Midstream Lighting_Electric_Lighting_Commercial/Industrial_LED Bulbs and Fixtures_LED Linear Replacement Lamps, Midstream_0_0_O&M Cost Adjustment | Business_Midstream_Midstream Lighting_Electric_Lighting_Commercial/Industrial_LED Bulbs and Fixtures_LED Linear Replacement Lamps, Midstream_0_0 | Business | Midstream | Midstream Lighting | Electric | Lighting | Commercial/Industrial | LED Bulbs and Fixtures | LED Linear Replacement Lamps, Midstream | 0 | 0 | O&M Cost Adjustment |  | 6.11 | Directional, Commercial, Levelized annual replacement cost savings | IL TRM v9 | 4.5.4 | LED Bulbs and Fixtures | CI-LTG-LEDB-V12-210101 | CI | LTG | LEDB | V12-210101
Business_Midstream_Midstream Lighting_Electric_Lighting_Commercial/Industrial_LED Bulbs and Fixtures_LED Linear Replacement Lamps, Midstream_0_0_Measure Delivery Cost | Business_Midstream_Midstream Lighting_Electric_Lighting_Commercial/Industrial_LED Bulbs and Fixtures_LED Linear Replacement Lamps, Midstream_0_0 | Business | Midstream | Midstream Lighting | Electric | Lighting | Commercial/Industrial | LED Bulbs and Fixtures | LED Linear Replacement Lamps, Midstream | 0 | 0 | Measure Delivery Cost |  | 0 |  | IL TRM v9 | 4.5.4 | LED Bulbs and Fixtures | CI-LTG-LEDB-V12-210101 | CI | LTG | LEDB | V12-210101
Business_Midstream_Midstream Lighting_Electric_Lighting_Commercial/Industrial_LED Bulbs and Fixtures_LED Linear Replacement Lamps, Midstream_0_0_ | Business_Midstream_Midstream Lighting_Electric_Lighting_Commercial/Industrial_LED Bulbs and Fixtures_LED Linear Replacement Lamps, Midstream_0_0 | Business | Midstream | Midstream Lighting | Electric | Lighting | Commercial/Industrial | LED Bulbs and Fixtures | LED Linear Replacement Lamps, Midstream | 0 | 0 | [8 empty] | ERROR
Business_Standard_Standard Prescriptive_Electric_Lighting_Commercial/Industrial_LED Bulbs and Fixtures_LED Refrigerated Case Light_0_0_WattsBase | Business_Standard_Standard Prescriptive_Electric_Lighting_Commercial/Industrial_LED Bulbs and Fixtures_LED Refrigerated Case Light_0_0 | Business | Standard | Standard Prescriptive | Electric | Lighting | Commercial/Industrial | LED Bulbs and Fixtures | LED Refrigerated Case Light | 0 | 0 | WattsBase |  | 15.2 | Baseline Refrigerated Case Light, Horizontal or Vertical (per foot) | IL TRM v9 | 4.5.4 | LED Bulbs and Fixtures | CI-LTG-LEDB-V12-210101 | CI | LTG | LEDB | V12-210101
Business_Standard_Standard Prescriptive_Electric_Lighting_Commercial/Industrial_LED Bulbs and Fixtures_LED Refrigerated Case Light_0_0_WattsEE | Business_Standard_Standard Prescriptive_Electric_Lighting_Commercial/Industrial_LED Bulbs and Fixtures_LED Refrigerated Case Light_0_0 | Business | Standard | Standard Prescriptive | Electric | Lighting | Commercial/Industrial | LED Bulbs and Fixtures | LED Refrigerated Case Light | 0 | 0 | WattsEE |  | 4 | LED Refrigerated Case Light, Horizontal or Vertical | IL TRM v9 | 4.5.4 | LED Bulbs and Fixtures | CI-LTG-LEDB-V12-210101 | CI | LTG | LEDB | V12-210101
Business_Standard_Standard Prescriptive_Electric_Lighting_Commercial/Industrial_LED Bulbs and Fixtures_LED Refrigerated Case Light_0_0_1000 | Business_Standard_Standard Prescriptive_Electric_Lighting_Commercial/Industrial_LED Bulbs and Fixtures_LED Refrigerated Case Light_0_0 | Business | Standard | Standard Prescriptive | Electric | Lighting | Commercial/Industrial | LED Bulbs and Fixtures | LED Refrigerated Case Light | 0 | 0 | 1000 |  | 1000 |  | IL TRM v9 | 4.5.4 | LED Bulbs and Fixtures | CI-LTG-LEDB-V12-210101 | CI | LTG | LEDB | V12-210101
Business_Standard_Standard Prescriptive_Electric_Lighting_Commercial/Industrial_LED Bulbs and Fixtures_LED Refrigerated Case Light_0_0_ISR | Business_Standard_Standard Prescriptive_Electric_Lighting_Commercial/Industrial_LED Bulbs and Fixtures_LED Refrigerated Case Light_0_0 | Business | Standard | Standard Prescriptive | Electric | Lighting | Commercial/Industrial | LED Bulbs and Fixtures | LED Refrigerated Case Light | 0 | 0 | ISR |  | 1 | Sign-off completed | IL TRM v9 | 4.5.4 | LED Bulbs and Fixtures | CI-LTG-LEDB-V12-210101 | CI | LTG | LEDB | V12-210101
Business_Standard_Standard Prescriptive_Electric_Lighting_Commercial/Industrial_LED Bulbs and Fixtures_LED Refrigerated Case Light_0_0_Hours | Business_Standard_Standard Prescriptive_Electric_Lighting_Commercial/Industrial_LED Bulbs and Fixtures_LED Refrigerated Case Light_0_0 | Business | Standard | Standard Prescriptive | Electric | Lighting | Commercial/Industrial | LED Bulbs and Fixtures | LED Refrigerated Case Light | 0 | 0 | Hours |  | 5802 | Refrigerated Cases | IL TRM v9 | 4.5.4 | LED Bulbs and Fixtures | CI-LTG-LEDB-V12-210101 | CI | LTG | LEDB | V12-210101
Business_Standard_Standard Prescriptive_Electric_Lighting_Commercial/Industrial_LED Bulbs and Fixtures_LED Refrigerated Case Light_0_0_WHFe | Business_Standard_Standard Prescriptive_Electric_Lighting_Commercial/Industrial_LED Bulbs and Fixtures_LED Refrigerated Case Light_0_0 | Business | Standard | Standard Prescriptive | Electric | Lighting | Commercial/Industrial | LED Bulbs and Fixtures | LED Refrigerated Case Light | 0 | 0 | WHFe |  | 1.29 | Refrigerated Cases | IL TRM v9 | 4.5.4 | LED Bulbs and Fixtures | CI-LTG-LEDB-V12-210101 | CI | LTG | LEDB | V12-210101
Business_Standard_Standard Prescriptive_Electric_Lighting_Commercial/Industrial_LED Bulbs and Fixtures_LED Refrigerated Case Light_0_0_WattsBase | Business_Standard_Standard Prescriptive_Electric_Lighting_Commercial/Industrial_LED Bulbs and Fixtures_LED Refrigerated Case Light_0_0 | Business | Standard | Standard Prescriptive | Electric | Lighting | Commercial/Industrial | LED Bulbs and Fixtures | LED Refrigerated Case Light | 0 | 0 | WattsBase |  | 15.2 | Baseline Refrigerated Case Light, Horizontal or Vertical (per foot) | IL TRM v9 | 4.5.4 | LED Bulbs and Fixtures | CI-LTG-LEDB-V12-210101 | CI | LTG | LEDB | V12-210101
Business_Standard_Standard Prescriptive_Electric_Lighting_Commercial/Industrial_LED Bulbs and Fixtures_LED Refrigerated Case Light_0_0_WattsEE | Business_Standard_Standard Prescriptive_Electric_Lighting_Commercial/Industrial_LED Bulbs and Fixtures_LED Refrigerated Case Light_0_0 | Business | Standard | Standard Prescriptive | Electric | Lighting | Commercial/Industrial | LED Bulbs and Fixtures | LED Refrigerated Case Light | 0 | 0 | WattsEE |  | 4 | LED Refrigerated Case Light, Horizontal or Vertical | IL TRM v9 | 4.5.4 | LED Bulbs and Fixtures | CI-LTG-LEDB-V12-210101 | CI | LTG | LEDB | V12-210101
Business_Standard_Standard Prescriptive_Electric_Lighting_Commercial/Industrial_LED Bulbs and Fixtures_LED Refrigerated Case Light_0_0_1000 | Business_Standard_Standard Prescriptive_Electric_Lighting_Commercial/Industrial_LED Bulbs and Fixtures_LED Refrigerated Case Light_0_0 | Business | Standard | Standard Prescriptive | Electric | Lighting | Commercial/Industrial | LED Bulbs and Fixtures | LED Refrigerated Case Light | 0 | 0 | 1000 |  | 1000 |  | IL TRM v9 | 4.5.4 | LED Bulbs and Fixtures | CI-LTG-LEDB-V12-210101 | CI | LTG | LEDB | V12-210101
Business_Standard_Standard Prescriptive_Electric_Lighting_Commercial/Industrial_LED Bulbs and Fixtures_LED Refrigerated Case Light_0_0_ISR | Business_Standard_Standard Prescriptive_Electric_Lighting_Commercial/Industrial_LED Bulbs and Fixtures_LED Refrigerated Case Light_0_0 | Business | Standard | Standard Prescriptive | Electric | Lighting | Commercial/Industrial | LED Bulbs and Fixtures | LED Refrigerated Case Light | 0 | 0 | ISR |  | 1 | Sign-off completed | IL TRM v9 | 4.5.4 | LED Bulbs and Fixtures | CI-LTG-LEDB-V12-210101 | CI | LTG | LEDB | V12-210101
Business_Standard_Standard Prescriptive_Electric_Lighting_Commercial/Industrial_LED Bulbs and Fixtures_LED Refrigerated Case Light_0_0_Hours | Business_Standard_Standard Prescriptive_Electric_Lighting_Commercial/Industrial_LED Bulbs and Fixtures_LED Refrigerated Case Light_0_0 | Business | Standard | Standard Prescriptive | Electric | Lighting | Commercial/Industrial | LED Bulbs and Fixtures | LED Refrigerated Case Light | 0 | 0 | Hours |  | 5802 | Refrigerated Cases | IL TRM v9 | 4.5.4 | LED Bulbs and Fixtures | CI-LTG-LEDB-V12-210101 | CI | LTG | LEDB | V12-210101
Business_Standard_Standard Prescriptive_Electric_Lighting_Commercial/Industrial_LED Bulbs and Fixtures_LED Refrigerated Case Light_0_0_IFkWh | Business_Standard_Standard Prescriptive_Electric_Lighting_Commercial/Industrial_LED Bulbs and Fixtures_LED Refrigerated Case Light_0_0 | Business | Standard | Standard Prescriptive | Electric | Lighting | Commercial/Industrial | LED Bulbs and Fixtures | LED Refrigerated Case Light | 0 | 0 | IFkWh |  | 0 | Refrigerated Cases | IL TRM v9 | 4.5.4 | LED Bulbs and Fixtures | CI-LTG-LEDB-V12-210101 | CI | LTG | LEDB | V12-210101
Business_Standard_Standard Prescriptive_Electric_Lighting_Commercial/Industrial_LED Bulbs and Fixtures_LED Refrigerated Case Light_0_0_WattsBase | Business_Standard_Standard Prescriptive_Electric_Lighting_Commercial/Industrial_LED Bulbs and Fixtures_LED Refrigerated Case Light_0_0 | Business | Standard | Standard Prescriptive | Electric | Lighting | Commercial/Industrial | LED Bulbs and Fixtures | LED Refrigerated Case Light | 0 | 0 | WattsBase |  | 15.2 | Baseline Refrigerated Case Light, Horizontal or Vertical (per foot) | IL TRM v9 | 4.5.4 | LED Bulbs and Fixtures | CI-LTG-LEDB-V12-210101 | CI | LTG | LEDB | V12-210101
Business_Standard_Standard Prescriptive_Electric_Lighting_Commercial/Industrial_LED Bulbs and Fixtures_LED Refrigerated Case Light_0_0_WattsEE | Business_Standard_Standard Prescriptive_Electric_Lighting_Commercial/Industrial_LED Bulbs and Fixtures_LED Refrigerated Case Light_0_0 | Business | Standard | Standard Prescriptive | Electric | Lighting | Commercial/Industrial | LED Bulbs and Fixtures | LED Refrigerated Case Light | 0 | 0 | WattsEE |  | 4 | LED Refrigerated Case Light, Horizontal or Vertical | IL TRM v9 | 4.5.4 | LED Bulbs and Fixtures | CI-LTG-LEDB-V12-210101 | CI | LTG | LEDB | V12-210101
Business_Standard_Standard Prescriptive_Electric_Lighting_Commercial/Industrial_LED Bulbs and Fixtures_LED Refrigerated Case Light_0_0_1000 | Business_Standard_Standard Prescriptive_Electric_Lighting_Commercial/Industrial_LED Bulbs and Fixtures_LED Refrigerated Case Light_0_0 | Business | Standard | Standard Prescriptive | Electric | Lighting | Commercial/Industrial | LED Bulbs and Fixtures | LED Refrigerated Case Light | 0 | 0 | 1000 |  | 1000 |  | IL TRM v9 | 4.5.4 | LED Bulbs and Fixtures | CI-LTG-LEDB-V12-210101 | CI | LTG | LEDB | V12-210101
Business_Standard_Standard Prescriptive_Electric_Lighting_Commercial/Industrial_LED Bulbs and Fixtures_LED Refrigerated Case Light_0_0_ISR | Business_Standard_Standard Prescriptive_Electric_Lighting_Commercial/Industrial_LED Bulbs and Fixtures_LED Refrigerated Case Light_0_0 | Business | Standard | Standard Prescriptive | Electric | Lighting | Commercial/Industrial | LED Bulbs and Fixtures | LED Refrigerated Case Light | 0 | 0 | ISR |  | 1 | Sign-off completed | IL TRM v9 | 4.5.4 | LED Bulbs and Fixtures | CI-LTG-LEDB-V12-210101 | CI | LTG | LEDB | V12-210101
Business_Standard_Standard Prescriptive_Electric_Lighting_Commercial/Industrial_LED Bulbs and Fixtures_LED Refrigerated Case Light_0_0_WHFd | Business_Standard_Standard Prescriptive_Electric_Lighting_Commercial/Industrial_LED Bulbs and Fixtures_LED Refrigerated Case Light_0_0 | Business | Standard | Standard Prescriptive | Electric | Lighting | Commercial/Industrial | LED Bulbs and Fixtures | LED Refrigerated Case Light | 0 | 0 | WHFd |  | 1.29 | Refrigerated Cases | IL TRM v9 | 4.5.4 | LED Bulbs and Fixtures | CI-LTG-LEDB-V12-210101 | CI | LTG | LEDB | V12-210101
Business_Standard_Standard Prescriptive_Electric_Lighting_Commercial/Industrial_LED Bulbs and Fixtures_LED Refrigerated Case Light_0_0_CF | Business_Standard_Standard Prescriptive_Electric_Lighting_Commercial/Industrial_LED Bulbs and Fixtures_LED Refrigerated Case Light_0_0 | Business | Standard | Standard Prescriptive | Electric | Lighting | Commercial/Industrial | LED Bulbs and Fixtures | LED Refrigerated Case Light | 0 | 0 | CF |  | 0.67 | Unknown Building Type | IL TRM v9 | 4.5.4 | LED Bulbs and Fixtures | CI-LTG-LEDB-V12-210101 | CI | LTG | LEDB | V12-210101
Business_Standard_Standard Prescriptive_Electric_Lighting_Commercial/Industrial_LED Bulbs and Fixtures_LED Refrigerated Case Light_0_0_WattsBase | Business_Standard_Standard Prescriptive_Electric_Lighting_Commercial/Industrial_LED Bulbs and Fixtures_LED Refrigerated Case Light_0_0 | Business | Standard | Standard Prescriptive | Electric | Lighting | Commercial/Industrial | LED Bulbs and Fixtures | LED Refrigerated Case Light | 0 | 0 | WattsBase |  | 15.2 | Baseline Refrigerated Case Light, Horizontal or Vertical (per foot) | IL TRM v9 | 4.5.4 | LED Bulbs and Fixtures | CI-LTG-LEDB-V12-210101 | CI | LTG | LEDB | V12-210101
Business_Standard_Standard Prescriptive_Electric_Lighting_Commercial/Industrial_LED Bulbs and Fixtures_LED Refrigerated Case Light_0_0_WattsEE | Business_Standard_Standard Prescriptive_Electric_Lighting_Commercial/Industrial_LED Bulbs and Fixtures_LED Refrigerated Case Light_0_0 | Business | Standard | Standard Prescriptive | Electric | Lighting | Commercial/Industrial | LED Bulbs and Fixtures | LED Refrigerated Case Light | 0 | 0 | WattsEE |  | 4 | LED Refrigerated Case Light, Horizontal or Vertical | IL TRM v9 | 4.5.4 | LED Bulbs and Fixtures | CI-LTG-LEDB-V12-210101 | CI | LTG | LEDB | V12-210101
Business_Standard_Standard Prescriptive_Electric_Lighting_Commercial/Industrial_LED Bulbs and Fixtures_LED Refrigerated Case Light_0_0_1000 | Business_Standard_Standard Prescriptive_Electric_Lighting_Commercial/Industrial_LED Bulbs and Fixtures_LED Refrigerated Case Light_0_0 | Business | Standard | Standard Prescriptive | Electric | Lighting | Commercial/Industrial | LED Bulbs and Fixtures | LED Refrigerated Case Light | 0 | 0 | 1000 |  | 1000 |  | IL TRM v9 | 4.5.4 | LED Bulbs and Fixtures | CI-LTG-LEDB-V12-210101 | CI | LTG | LEDB | V12-210101
Business_Standard_Standard Prescriptive_Electric_Lighting_Commercial/Industrial_LED Bulbs and Fixtures_LED Refrigerated Case Light_0_0_ISR | Business_Standard_Standard Prescriptive_Electric_Lighting_Commercial/Industrial_LED Bulbs and Fixtures_LED Refrigerated Case Light_0_0 | Business | Standard | Standard Prescriptive | Electric | Lighting | Commercial/Industrial | LED Bulbs and Fixtures | LED Refrigerated Case Light | 0 | 0 | ISR |  | 1 | Sign-off completed | IL TRM v9 | 4.5.4 | LED Bulbs and Fixtures | CI-LTG-LEDB-V12-210101 | CI | LTG | LEDB | V12-210101
Business_Standard_Standard Prescriptive_Electric_Lighting_Commercial/Industrial_LED Bulbs and Fixtures_LED Refrigerated Case Light_0_0_Hours | Business_Standard_Standard Prescriptive_Electric_Lighting_Commercial/Industrial_LED Bulbs and Fixtures_LED Refrigerated Case Light_0_0 | Business | Standard | Standard Prescriptive | Electric | Lighting | Commercial/Industrial | LED Bulbs and Fixtures | LED Refrigerated Case Light | 0 | 0 | Hours |  | 5802 | Refrigerated Cases | IL TRM v9 | 4.5.4 | LED Bulbs and Fixtures | CI-LTG-LEDB-V12-210101 | CI | LTG | LEDB | V12-210101
Business_Standard_Standard Prescriptive_Electric_Lighting_Commercial/Industrial_LED Bulbs and Fixtures_LED Refrigerated Case Light_0_0_IFTherms | Business_Standard_Standard Prescriptive_Electric_Lighting_Commercial/Industrial_LED Bulbs and Fixtures_LED Refrigerated Case Light_0_0 | Business | Standard | Standard Prescriptive | Electric | Lighting | Commercial/Industrial | LED Bulbs and Fixtures | LED Refrigerated Case Light | 0 | 0 | IFTherms |  | 0 | Refrigerated Cases | IL TRM v9 | 4.5.4 | LED Bulbs and Fixtures | CI-LTG-LEDB-V12-210101 | CI | LTG | LEDB | V12-210101
Business_Standard_Standard Prescriptive_Electric_Lighting_Commercial/Industrial_LED Bulbs and Fixtures_LED Refrigerated Case Light_0_0_Mid-Life Adjustment | Business_Standard_Standard Prescriptive_Electric_Lighting_Commercial/Industrial_LED Bulbs and Fixtures_LED Refrigerated Case Light_0_0 | Business | Standard | Standard Prescriptive | Electric | Lighting | Commercial/Industrial | LED Bulbs and Fixtures | LED Refrigerated Case Light | 0 | 0 | Mid-Life Adjustment |  | 0.7 | Directional | IL TRM v9 | 4.5.4 | LED Bulbs and Fixtures | CI-LTG-LEDB-V12-210101 | CI | LTG | LEDB | V12-210101
Business_Standard_Standard Prescriptive_Electric_Lighting_Commercial/Industrial_LED Bulbs and Fixtures_LED Refrigerated Case Light_0_0_Remaining Year kWh Heating Penalty | Business_Standard_Standard Prescriptive_Electric_Lighting_Commercial/Industrial_LED Bulbs and Fixtures_LED Refrigerated Case Light_0_0 | Business | Standard | Standard Prescriptive | Electric | Lighting | Commercial/Industrial | LED Bulbs and Fixtures | LED Refrigerated Case Light | 0 | 0 | Remaining Year kWh Heating Penalty |  | 0 |  | IL TRM v9 | 4.5.4 | LED Bulbs and Fixtures | CI-LTG-LEDB-V12-210101 | CI | LTG | LEDB | V12-210101
Business_Standard_Standard Prescriptive_Electric_Lighting_Commercial/Industrial_LED Bulbs and Fixtures_LED Refrigerated Case Light_0_0_kWh Heating Penalty | Business_Standard_Standard Prescriptive_Electric_Lighting_Commercial/Industrial_LED Bulbs and Fixtures_LED Refrigerated Case Light_0_0 | Business | Standard | Standard Prescriptive | Electric | Lighting | Commercial/Industrial | LED Bulbs and Fixtures | LED Refrigerated Case Light | 0 | 0 | kWh Heating Penalty |  | 0 |  | IL TRM v9 | 4.5.4 | LED Bulbs and Fixtures | CI-LTG-LEDB-V12-210101 | CI | LTG | LEDB | V12-210101
Business_Standard_Standard Prescriptive_Electric_Lighting_Commercial/Industrial_LED Bulbs and Fixtures_LED Refrigerated Case Light_0_0_Remaining Year Therm Heating Penalty | Business_Standard_Standard Prescriptive_Electric_Lighting_Commercial/Industrial_LED Bulbs and Fixtures_LED Refrigerated Case Light_0_0 | Business | Standard | Standard Prescriptive | Electric | Lighting | Commercial/Industrial | LED Bulbs and Fixtures | LED Refrigerated Case Light | 0 | 0 | Remaining Year Therm Heating Penalty |  | 0 |  | IL TRM v9 | 4.5.4 | LED Bulbs and Fixtures | CI-LTG-LEDB-V12-210101 | CI | LTG | LEDB | V12-210101
Business_Standard_Standard Prescriptive_Electric_Lighting_Commercial/Industrial_LED Bulbs and Fixtures_LED Refrigerated Case Light_0_0_Therm Heating Penalty | Business_Standard_Standard Prescriptive_Electric_Lighting_Commercial/Industrial_LED Bulbs and Fixtures_LED Refrigerated Case Light_0_0 | Business | Standard | Standard Prescriptive | Electric | Lighting | Commercial/Industrial | LED Bulbs and Fixtures | LED Refrigerated Case Light | 0 | 0 | Therm Heating Penalty |  | 0 |  | IL TRM v9 | 4.5.4 | LED Bulbs and Fixtures | CI-LTG-LEDB-V12-210101 | CI | LTG | LEDB | V12-210101
Business_Standard_Standard Prescriptive_Electric_Lighting_Commercial/Industrial_LED Bulbs and Fixtures_LED Refrigerated Case Light_0_0_Remaining Year kWh | Business_Standard_Standard Prescriptive_Electric_Lighting_Commercial/Industrial_LED Bulbs and Fixtures_LED Refrigerated Case Light_0_0 | Business | Standard | Standard Prescriptive | Electric | Lighting | Commercial/Industrial | LED Bulbs and Fixtures | LED Refrigerated Case Light | 0 | 0 | Remaining Year kWh |  | 83.8273 |  | IL TRM v9 | 4.5.4 | LED Bulbs and Fixtures | CI-LTG-LEDB-V12-210101 | CI | LTG | LEDB | V12-210101
Business_Standard_Standard Prescriptive_Electric_Lighting_Commercial/Industrial_LED Bulbs and Fixtures_LED Refrigerated Case Light_0_0_kWh Saved per Unit | Business_Standard_Standard Prescriptive_Electric_Lighting_Commercial/Industrial_LED Bulbs and Fixtures_LED Refrigerated Case Light_0_0 | Business | Standard | Standard Prescriptive | Electric | Lighting | Commercial/Industrial | LED Bulbs and Fixtures | LED Refrigerated Case Light | 0 | 0 | kWh Saved per Unit |  | 58.6791 |  | IL TRM v9 | 4.5.4 | LED Bulbs and Fixtures | CI-LTG-LEDB-V12-210101 | CI | LTG | LEDB | V12-210101
Business_Standard_Standard Prescriptive_Electric_Lighting_Commercial/Industrial_LED Bulbs and Fixtures_LED Refrigerated Case Light_0_0_Remaining Year kW | Business_Standard_Standard Prescriptive_Electric_Lighting_Commercial/Industrial_LED Bulbs and Fixtures_LED Refrigerated Case Light_0_0 | Business | Standard | Standard Prescriptive | Electric | Lighting | Commercial/Industrial | LED Bulbs and Fixtures | LED Refrigerated Case Light | 0 | 0 | Remaining Year kW |  | 0 |  | IL TRM v9 | 4.5.4 | LED Bulbs and Fixtures | CI-LTG-LEDB-V12-210101 | CI | LTG | LEDB | V12-210101
Business_Standard_Standard Prescriptive_Electric_Lighting_Commercial/Industrial_LED Bulbs and Fixtures_LED Refrigerated Case Light_0_0_Coincident Peak kW Saved per Unit | Business_Standard_Standard Prescriptive_Electric_Lighting_Commercial/Industrial_LED Bulbs and Fixtures_LED Refrigerated Case Light_0_0 | Business | Standard | Standard Prescriptive | Electric | Lighting | Commercial/Industrial | LED Bulbs and Fixtures | LED Refrigerated Case Light | 0 | 0 | Coincident Peak kW Saved per Unit |  | 0.0096802 |  | IL TRM v9 | 4.5.4 | LED Bulbs and Fixtures | CI-LTG-LEDB-V12-210101 | CI | LTG | LEDB | V12-210101
Business_Standard_Standard Prescriptive_Electric_Lighting_Commercial/Industrial_LED Bulbs and Fixtures_LED Refrigerated Case Light_0_0_Remaining Year Therms | Business_Standard_Standard Prescriptive_Electric_Lighting_Commercial/Industrial_LED Bulbs and Fixtures_LED Refrigerated Case Light_0_0 | Business | Standard | Standard Prescriptive | Electric | Lighting | Commercial/Industrial | LED Bulbs and Fixtures | LED Refrigerated Case Light | 0 | 0 | Remaining Year Therms |  | 0 |  | IL TRM v9 | 4.5.4 | LED Bulbs and Fixtures | CI-LTG-LEDB-V12-210101 | CI | LTG | LEDB | V12-210101
Business_Standard_Standard Prescriptive_Electric_Lighting_Commercial/Industrial_LED Bulbs and Fixtures_LED Refrigerated Case Light_0_0_Therms Saved per Unit | Business_Standard_Standard Prescriptive_Electric_Lighting_Commercial/Industrial_LED Bulbs and Fixtures_LED Refrigerated Case Light_0_0 | Business | Standard | Standard Prescriptive | Electric | Lighting | Commercial/Industrial | LED Bulbs and Fixtures | LED Refrigerated Case Light | 0 | 0 | Therms Saved per Unit |  | 0 |  | IL TRM v9 | 4.5.4 | LED Bulbs and Fixtures | CI-LTG-LEDB-V12-210101 | CI | LTG | LEDB | V12-210101
Business_Standard_Standard Prescriptive_Electric_Lighting_Commercial/Industrial_LED Bulbs and Fixtures_LED Refrigerated Case Light_0_0_Remaining Life | Business_Standard_Standard Prescriptive_Electric_Lighting_Commercial/Industrial_LED Bulbs and Fixtures_LED Refrigerated Case Light_0_0 | Business | Standard | Standard Prescriptive | Electric | Lighting | Commercial/Industrial | LED Bulbs and Fixtures | LED Refrigerated Case Light | 0 | 0 | Remaining Life |  | 7 |  | IL TRM v9 | 4.5.4 | LED Bulbs and Fixtures | CI-LTG-LEDB-V12-210101 | CI | LTG | LEDB | V12-210101
Business_Standard_Standard Prescriptive_Electric_Lighting_Commercial/Industrial_LED Bulbs and Fixtures_LED Refrigerated Case Light_0_0_Lifetime (years) | Business_Standard_Standard Prescriptive_Electric_Lighting_Commercial/Industrial_LED Bulbs and Fixtures_LED Refrigerated Case Light_0_0 | Business | Standard | Standard Prescriptive | Electric | Lighting | Commercial/Industrial | LED Bulbs and Fixtures | LED Refrigerated Case Light | 0 | 0 | Lifetime (years) |  | 10 | Lamps | IL TRM v9 | 4.5.4 | LED Bulbs and Fixtures | CI-LTG-LEDB-V12-210101 | CI | LTG | LEDB | V12-210101
Business_Standard_Standard Prescriptive_Electric_Lighting_Commercial/Industrial_LED Bulbs and Fixtures_LED Refrigerated Case Light_0_0_Incremental Cost | Business_Standard_Standard Prescriptive_Electric_Lighting_Commercial/Industrial_LED Bulbs and Fixtures_LED Refrigerated Case Light_0_0 | Business | Standard | Standard Prescriptive | Electric | Lighting | Commercial/Industrial | LED Bulbs and Fixtures | LED Refrigerated Case Light | 0 | 0 | Incremental Cost |  | 11 | LED Refrigerated Case Light, Horizontal or Vertical | IL TRM v9 | 4.5.4 | LED Bulbs and Fixtures | CI-LTG-LEDB-V12-210101 | CI | LTG | LEDB | V12-210101
Business_Standard_Standard Prescriptive_Electric_Lighting_Commercial/Industrial_LED Bulbs and Fixtures_LED Refrigerated Case Light_0_0_O&M Cost Adjustment | Business_Standard_Standard Prescriptive_Electric_Lighting_Commercial/Industrial_LED Bulbs and Fixtures_LED Refrigerated Case Light_0_0 | Business | Standard | Standard Prescriptive | Electric | Lighting | Commercial/Industrial | LED Bulbs and Fixtures | LED Refrigerated Case Light | 0 | 0 | O&M Cost Adjustment |  | 6.11 | Directional, Commercial, Levelized annual replacement cost savings | IL TRM v9 | 4.5.4 | LED Bulbs and Fixtures | CI-LTG-LEDB-V12-210101 | CI | LTG | LEDB | V12-210101
Business_Standard_Standard Prescriptive_Electric_Lighting_Commercial/Industrial_LED Bulbs and Fixtures_LED Refrigerated Case Light_0_0_Measure Delivery Cost | Business_Standard_Standard Prescriptive_Electric_Lighting_Commercial/Industrial_LED Bulbs and Fixtures_LED Refrigerated Case Light_0_0 | Business | Standard | Standard Prescriptive | Electric | Lighting | Commercial/Industrial | LED Bulbs and Fixtures | LED Refrigerated Case Light | 0 | 0 | Measure Delivery Cost |  | 0 |  | IL TRM v9 | 4.5.4 | LED Bulbs and Fixtures | CI-LTG-LEDB-V12-210101 | CI | LTG | LEDB | V12-210101
Business_Standard_Standard Prescriptive_Electric_Lighting_Commercial/Industrial_LED Bulbs and Fixtures_LED Refrigerated Case Light_0_0_ | Business_Standard_Standard Prescriptive_Electric_Lighting_Commercial/Industrial_LED Bulbs and Fixtures_LED Refrigerated Case Light_0_0 | Business | Standard | Standard Prescriptive | Electric | Lighting | Commercial/Industrial | LED Bulbs and Fixtures | LED Refrigerated Case Light | 0 | 0 | [8 empty] | ERROR
Business_Midstream_Midstream Lighting_Electric_Lighting_Commercial/Industrial_LED Bulbs and Fixtures_Wall Pack, Midstream_0_0_WattsBase | Business_Midstream_Midstream Lighting_Electric_Lighting_Commercial/Industrial_LED Bulbs and Fixtures_Wall Pack, Midstream_0_0 | Business | Midstream | Midstream Lighting | Electric | Lighting | Commercial/Industrial | LED Bulbs and Fixtures | Wall Pack, Midstream | 0 | 0 | WattsBase |  | 198.9 | 175W Pulse Start Metal Halide | IL TRM v9 | 4.5.4 | LED Bulbs and Fixtures | CI-LTG-LEDB-V12-210101 | CI | LTG | LEDB | V12-210101
Business_Midstream_Midstream Lighting_Electric_Lighting_Commercial/Industrial_LED Bulbs and Fixtures_Wall Pack, Midstream_0_0_WattsEE | Business_Midstream_Midstream Lighting_Electric_Lighting_Commercial/Industrial_LED Bulbs and Fixtures_Wall Pack, Midstream_0_0 | Business | Midstream | Midstream Lighting | Electric | Lighting | Commercial/Industrial | LED Bulbs and Fixtures | Wall Pack, Midstream | 0 | 0 | WattsEE |  | 67.2 | LED Exterior Fixtures, 5,001-10,000 lumens | IL TRM v9 | 4.5.4 | LED Bulbs and Fixtures | CI-LTG-LEDB-V12-210101 | CI | LTG | LEDB | V12-210101
Business_Midstream_Midstream Lighting_Electric_Lighting_Commercial/Industrial_LED Bulbs and Fixtures_Wall Pack, Midstream_0_0_1000 | Business_Midstream_Midstream Lighting_Electric_Lighting_Commercial/Industrial_LED Bulbs and Fixtures_Wall Pack, Midstream_0_0 | Business | Midstream | Midstream Lighting | Electric | Lighting | Commercial/Industrial | LED Bulbs and Fixtures | Wall Pack, Midstream | 0 | 0 | 1000 |  | 1000 |  | IL TRM v9 | 4.5.4 | LED Bulbs and Fixtures | CI-LTG-LEDB-V12-210101 | CI | LTG | LEDB | V12-210101
Business_Midstream_Midstream Lighting_Electric_Lighting_Commercial/Industrial_LED Bulbs and Fixtures_Wall Pack, Midstream_0_0_ISR | Business_Midstream_Midstream Lighting_Electric_Lighting_Commercial/Industrial_LED Bulbs and Fixtures_Wall Pack, Midstream_0_0 | Business | Midstream | Midstream Lighting | Electric | Lighting | Commercial/Industrial | LED Bulbs and Fixtures | Wall Pack, Midstream | 0 | 0 | ISR |  | 1 | Sign-off completed | IL TRM v9 | 4.5.4 | LED Bulbs and Fixtures | CI-LTG-LEDB-V12-210101 | CI | LTG | LEDB | V12-210101
Business_Midstream_Midstream Lighting_Electric_Lighting_Commercial/Industrial_LED Bulbs and Fixtures_Wall Pack, Midstream_0_0_Hours | Business_Midstream_Midstream Lighting_Electric_Lighting_Commercial/Industrial_LED Bulbs and Fixtures_Wall Pack, Midstream_0_0 | Business | Midstream | Midstream Lighting | Electric | Lighting | Commercial/Industrial | LED Bulbs and Fixtures | Wall Pack, Midstream | 0 | 0 | Hours |  | 4303 | Exterior | IL TRM v9 | 4.5.4 | LED Bulbs and Fixtures | CI-LTG-LEDB-V12-210101 | CI | LTG | LEDB | V12-210101
Business_Midstream_Midstream Lighting_Electric_Lighting_Commercial/Industrial_LED Bulbs and Fixtures_Wall Pack, Midstream_0_0_WHFe | Business_Midstream_Midstream Lighting_Electric_Lighting_Commercial/Industrial_LED Bulbs and Fixtures_Wall Pack, Midstream_0_0 | Business | Midstream | Midstream Lighting | Electric | Lighting | Commercial/Industrial | LED Bulbs and Fixtures | Wall Pack, Midstream | 0 | 0 | WHFe |  | 1 | Exterior | IL TRM v9 | 4.5.4 | LED Bulbs and Fixtures | CI-LTG-LEDB-V12-210101 | CI | LTG | LEDB | V12-210101
Business_Midstream_Midstream Lighting_Electric_Lighting_Commercial/Industrial_LED Bulbs and Fixtures_Wall Pack, Midstream_0_0_WattsBase | Business_Midstream_Midstream Lighting_Electric_Lighting_Commercial/Industrial_LED Bulbs and Fixtures_Wall Pack, Midstream_0_0 | Business | Midstream | Midstream Lighting | Electric | Lighting | Commercial/Industrial | LED Bulbs and Fixtures | Wall Pack, Midstream | 0 | 0 | WattsBase |  | 198.9 | 175W Pulse Start Metal Halide | IL TRM v9 | 4.5.4 | LED Bulbs and Fixtures | CI-LTG-LEDB-V12-210101 | CI | LTG | LEDB | V12-210101
Business_Midstream_Midstream Lighting_Electric_Lighting_Commercial/Industrial_LED Bulbs and Fixtures_Wall Pack, Midstream_0_0_WattsEE | Business_Midstream_Midstream Lighting_Electric_Lighting_Commercial/Industrial_LED Bulbs and Fixtures_Wall Pack, Midstream_0_0 | Business | Midstream | Midstream Lighting | Electric | Lighting | Commercial/Industrial | LED Bulbs and Fixtures | Wall Pack, Midstream | 0 | 0 | WattsEE |  | 67.2 | LED Exterior Fixtures, 5,001-10,000 lumens | IL TRM v9 | 4.5.4 | LED Bulbs and Fixtures | CI-LTG-LEDB-V12-210101 | CI | LTG | LEDB | V12-210101
Business_Midstream_Midstream Lighting_Electric_Lighting_Commercial/Industrial_LED Bulbs and Fixtures_Wall Pack, Midstream_0_0_1000 | Business_Midstream_Midstream Lighting_Electric_Lighting_Commercial/Industrial_LED Bulbs and Fixtures_Wall Pack, Midstream_0_0 | Business | Midstream | Midstream Lighting | Electric | Lighting | Commercial/Industrial | LED Bulbs and Fixtures | Wall Pack, Midstream | 0 | 0 | 1000 |  | 1000 |  | IL TRM v9 | 4.5.4 | LED Bulbs and Fixtures | CI-LTG-LEDB-V12-210101 | CI | LTG | LEDB | V12-210101
Business_Midstream_Midstream Lighting_Electric_Lighting_Commercial/Industrial_LED Bulbs and Fixtures_Wall Pack, Midstream_0_0_ISR | Business_Midstream_Midstream Lighting_Electric_Lighting_Commercial/Industrial_LED Bulbs and Fixtures_Wall Pack, Midstream_0_0 | Business | Midstream | Midstream Lighting | Electric | Lighting | Commercial/Industrial | LED Bulbs and Fixtures | Wall Pack, Midstream | 0 | 0 | ISR |  | 1 | Sign-off completed | IL TRM v9 | 4.5.4 | LED Bulbs and Fixtures | CI-LTG-LEDB-V12-210101 | CI | LTG | LEDB | V12-210101
Business_Midstream_Midstream Lighting_Electric_Lighting_Commercial/Industrial_LED Bulbs and Fixtures_Wall Pack, Midstream_0_0_Hours | Business_Midstream_Midstream Lighting_Electric_Lighting_Commercial/Industrial_LED Bulbs and Fixtures_Wall Pack, Midstream_0_0 | Business | Midstream | Midstream Lighting | Electric | Lighting | Commercial/Industrial | LED Bulbs and Fixtures | Wall Pack, Midstream | 0 | 0 | Hours |  | 4303 | Exterior | IL TRM v9 | 4.5.4 | LED Bulbs and Fixtures | CI-LTG-LEDB-V12-210101 | CI | LTG | LEDB | V12-210101
Business_Midstream_Midstream Lighting_Electric_Lighting_Commercial/Industrial_LED Bulbs and Fixtures_Wall Pack, Midstream_0_0_IFkWh | Business_Midstream_Midstream Lighting_Electric_Lighting_Commercial/Industrial_LED Bulbs and Fixtures_Wall Pack, Midstream_0_0 | Business | Midstream | Midstream Lighting | Electric | Lighting | Commercial/Industrial | LED Bulbs and Fixtures | Wall Pack, Midstream | 0 | 0 | IFkWh |  | 0 | Exterior | IL TRM v9 | 4.5.4 | LED Bulbs and Fixtures | CI-LTG-LEDB-V12-210101 | CI | LTG | LEDB | V12-210101
Business_Midstream_Midstream Lighting_Electric_Lighting_Commercial/Industrial_LED Bulbs and Fixtures_Wall Pack, Midstream_0_0_WattsBase | Business_Midstream_Midstream Lighting_Electric_Lighting_Commercial/Industrial_LED Bulbs and Fixtures_Wall Pack, Midstream_0_0 | Business | Midstream | Midstream Lighting | Electric | Lighting | Commercial/Industrial | LED Bulbs and Fixtures | Wall Pack, Midstream | 0 | 0 | WattsBase |  | 198.9 | 175W Pulse Start Metal Halide | IL TRM v9 | 4.5.4 | LED Bulbs and Fixtures | CI-LTG-LEDB-V12-210101 | CI | LTG | LEDB | V12-210101
Business_Midstream_Midstream Lighting_Electric_Lighting_Commercial/Industrial_LED Bulbs and Fixtures_Wall Pack, Midstream_0_0_WattsEE | Business_Midstream_Midstream Lighting_Electric_Lighting_Commercial/Industrial_LED Bulbs and Fixtures_Wall Pack, Midstream_0_0 | Business | Midstream | Midstream Lighting | Electric | Lighting | Commercial/Industrial | LED Bulbs and Fixtures | Wall Pack, Midstream | 0 | 0 | WattsEE |  | 67.2 | LED Exterior Fixtures, 5,001-10,000 lumens | IL TRM v9 | 4.5.4 | LED Bulbs and Fixtures | CI-LTG-LEDB-V12-210101 | CI | LTG | LEDB | V12-210101
Business_Midstream_Midstream Lighting_Electric_Lighting_Commercial/Industrial_LED Bulbs and Fixtures_Wall Pack, Midstream_0_0_1000 | Business_Midstream_Midstream Lighting_Electric_Lighting_Commercial/Industrial_LED Bulbs and Fixtures_Wall Pack, Midstream_0_0 | Business | Midstream | Midstream Lighting | Electric | Lighting | Commercial/Industrial | LED Bulbs and Fixtures | Wall Pack, Midstream | 0 | 0 | 1000 |  | 1000 |  | IL TRM v9 | 4.5.4 | LED Bulbs and Fixtures | CI-LTG-LEDB-V12-210101 | CI | LTG | LEDB | V12-210101
Business_Midstream_Midstream Lighting_Electric_Lighting_Commercial/Industrial_LED Bulbs and Fixtures_Wall Pack, Midstream_0_0_ISR | Business_Midstream_Midstream Lighting_Electric_Lighting_Commercial/Industrial_LED Bulbs and Fixtures_Wall Pack, Midstream_0_0 | Business | Midstream | Midstream Lighting | Electric | Lighting | Commercial/Industrial | LED Bulbs and Fixtures | Wall Pack, Midstream | 0 | 0 | ISR |  | 1 | Sign-off completed | IL TRM v9 | 4.5.4 | LED Bulbs and Fixtures | CI-LTG-LEDB-V12-210101 | CI | LTG | LEDB | V12-210101
Business_Midstream_Midstream Lighting_Electric_Lighting_Commercial/Industrial_LED Bulbs and Fixtures_Wall Pack, Midstream_0_0_WHFd | Business_Midstream_Midstream Lighting_Electric_Lighting_Commercial/Industrial_LED Bulbs and Fixtures_Wall Pack, Midstream_0_0 | Business | Midstream | Midstream Lighting | Electric | Lighting | Commercial/Industrial | LED Bulbs and Fixtures | Wall Pack, Midstream | 0 | 0 | WHFd |  | 1 | Exterior | IL TRM v9 | 4.5.4 | LED Bulbs and Fixtures | CI-LTG-LEDB-V12-210101 | CI | LTG | LEDB | V12-210101
Business_Midstream_Midstream Lighting_Electric_Lighting_Commercial/Industrial_LED Bulbs and Fixtures_Wall Pack, Midstream_0_0_CF | Business_Midstream_Midstream Lighting_Electric_Lighting_Commercial/Industrial_LED Bulbs and Fixtures_Wall Pack, Midstream_0_0 | Business | Midstream | Midstream Lighting | Electric | Lighting | Commercial/Industrial | LED Bulbs and Fixtures | Wall Pack, Midstream | 0 | 0 | CF |  | 0.67 | Unknown Building Type | IL TRM v9 | 4.5.4 | LED Bulbs and Fixtures | CI-LTG-LEDB-V12-210101 | CI | LTG | LEDB | V12-210101
Business_Midstream_Midstream Lighting_Electric_Lighting_Commercial/Industrial_LED Bulbs and Fixtures_Wall Pack, Midstream_0_0_WattsBase | Business_Midstream_Midstream Lighting_Electric_Lighting_Commercial/Industrial_LED Bulbs and Fixtures_Wall Pack, Midstream_0_0 | Business | Midstream | Midstream Lighting | Electric | Lighting | Commercial/Industrial | LED Bulbs and Fixtures | Wall Pack, Midstream | 0 | 0 | WattsBase |  | 198.9 | 175W Pulse Start Metal Halide | IL TRM v9 | 4.5.4 | LED Bulbs and Fixtures | CI-LTG-LEDB-V12-210101 | CI | LTG | LEDB | V12-210101
Business_Midstream_Midstream Lighting_Electric_Lighting_Commercial/Industrial_LED Bulbs and Fixtures_Wall Pack, Midstream_0_0_WattsEE | Business_Midstream_Midstream Lighting_Electric_Lighting_Commercial/Industrial_LED Bulbs and Fixtures_Wall Pack, Midstream_0_0 | Business | Midstream | Midstream Lighting | Electric | Lighting | Commercial/Industrial | LED Bulbs and Fixtures | Wall Pack, Midstream | 0 | 0 | WattsEE |  | 67.2 | LED Exterior Fixtures, 5,001-10,000 lumens | IL TRM v9 | 4.5.4 | LED Bulbs and Fixtures | CI-LTG-LEDB-V12-210101 | CI | LTG | LEDB | V12-210101
Business_Midstream_Midstream Lighting_Electric_Lighting_Commercial/Industrial_LED Bulbs and Fixtures_Wall Pack, Midstream_0_0_1000 | Business_Midstream_Midstream Lighting_Electric_Lighting_Commercial/Industrial_LED Bulbs and Fixtures_Wall Pack, Midstream_0_0 | Business | Midstream | Midstream Lighting | Electric | Lighting | Commercial/Industrial | LED Bulbs and Fixtures | Wall Pack, Midstream | 0 | 0 | 1000 |  | 1000 |  | IL TRM v9 | 4.5.4 | LED Bulbs and Fixtures | CI-LTG-LEDB-V12-210101 | CI | LTG | LEDB | V12-210101
Business_Midstream_Midstream Lighting_Electric_Lighting_Commercial/Industrial_LED Bulbs and Fixtures_Wall Pack, Midstream_0_0_ISR | Business_Midstream_Midstream Lighting_Electric_Lighting_Commercial/Industrial_LED Bulbs and Fixtures_Wall Pack, Midstream_0_0 | Business | Midstream | Midstream Lighting | Electric | Lighting | Commercial/Industrial | LED Bulbs and Fixtures | Wall Pack, Midstream | 0 | 0 | ISR |  | 1 | Sign-off completed | IL TRM v9 | 4.5.4 | LED Bulbs and Fixtures | CI-LTG-LEDB-V12-210101 | CI | LTG | LEDB | V12-210101
Business_Midstream_Midstream Lighting_Electric_Lighting_Commercial/Industrial_LED Bulbs and Fixtures_Wall Pack, Midstream_0_0_Hours | Business_Midstream_Midstream Lighting_Electric_Lighting_Commercial/Industrial_LED Bulbs and Fixtures_Wall Pack, Midstream_0_0 | Business | Midstream | Midstream Lighting | Electric | Lighting | Commercial/Industrial | LED Bulbs and Fixtures | Wall Pack, Midstream | 0 | 0 | Hours |  | 4303 | Exterior | IL TRM v9 | 4.5.4 | LED Bulbs and Fixtures | CI-LTG-LEDB-V12-210101 | CI | LTG | LEDB | V12-210101
Business_Midstream_Midstream Lighting_Electric_Lighting_Commercial/Industrial_LED Bulbs and Fixtures_Wall Pack, Midstream_0_0_IFTherms | Business_Midstream_Midstream Lighting_Electric_Lighting_Commercial/Industrial_LED Bulbs and Fixtures_Wall Pack, Midstream_0_0 | Business | Midstream | Midstream Lighting | Electric | Lighting | Commercial/Industrial | LED Bulbs and Fixtures | Wall Pack, Midstream | 0 | 0 | IFTherms |  | 0 | Exterior | IL TRM v9 | 4.5.4 | LED Bulbs and Fixtures | CI-LTG-LEDB-V12-210101 | CI | LTG | LEDB | V12-210101
Business_Midstream_Midstream Lighting_Electric_Lighting_Commercial/Industrial_LED Bulbs and Fixtures_Wall Pack, Midstream_0_0_Mid-Life Adjustment | Business_Midstream_Midstream Lighting_Electric_Lighting_Commercial/Industrial_LED Bulbs and Fixtures_Wall Pack, Midstream_0_0 | Business | Midstream | Midstream Lighting | Electric | Lighting | Commercial/Industrial | LED Bulbs and Fixtures | Wall Pack, Midstream | 0 | 0 | Mid-Life Adjustment |  | 0.7 | Directional | IL TRM v9 | 4.5.4 | LED Bulbs and Fixtures | CI-LTG-LEDB-V12-210101 | CI | LTG | LEDB | V12-210101
Business_Midstream_Midstream Lighting_Electric_Lighting_Commercial/Industrial_LED Bulbs and Fixtures_Wall Pack, Midstream_0_0_Remaining Year kWh Heating Penalty | Business_Midstream_Midstream Lighting_Electric_Lighting_Commercial/Industrial_LED Bulbs and Fixtures_Wall Pack, Midstream_0_0 | Business | Midstream | Midstream Lighting | Electric | Lighting | Commercial/Industrial | LED Bulbs and Fixtures | Wall Pack, Midstream | 0 | 0 | Remaining Year kWh Heating Penalty |  | 0 |  | IL TRM v9 | 4.5.4 | LED Bulbs and Fixtures | CI-LTG-LEDB-V12-210101 | CI | LTG | LEDB | V12-210101
Business_Midstream_Midstream Lighting_Electric_Lighting_Commercial/Industrial_LED Bulbs and Fixtures_Wall Pack, Midstream_0_0_kWh Heating Penalty | Business_Midstream_Midstream Lighting_Electric_Lighting_Commercial/Industrial_LED Bulbs and Fixtures_Wall Pack, Midstream_0_0 | Business | Midstream | Midstream Lighting | Electric | Lighting | Commercial/Industrial | LED Bulbs and Fixtures | Wall Pack, Midstream | 0 | 0 | kWh Heating Penalty |  | 0 |  | IL TRM v9 | 4.5.4 | LED Bulbs and Fixtures | CI-LTG-LEDB-V12-210101 | CI | LTG | LEDB | V12-210101
Business_Midstream_Midstream Lighting_Electric_Lighting_Commercial/Industrial_LED Bulbs and Fixtures_Wall Pack, Midstream_0_0_Remaining Year Therm Heating Penalty | Business_Midstream_Midstream Lighting_Electric_Lighting_Commercial/Industrial_LED Bulbs and Fixtures_Wall Pack, Midstream_0_0 | Business | Midstream | Midstream Lighting | Electric | Lighting | Commercial/Industrial | LED Bulbs and Fixtures | Wall Pack, Midstream | 0 | 0 | Remaining Year Therm Heating Penalty |  | 0 |  | IL TRM v9 | 4.5.4 | LED Bulbs and Fixtures | CI-LTG-LEDB-V12-210101 | CI | LTG | LEDB | V12-210101
Business_Midstream_Midstream Lighting_Electric_Lighting_Commercial/Industrial_LED Bulbs and Fixtures_Wall Pack, Midstream_0_0_Therm Heating Penalty | Business_Midstream_Midstream Lighting_Electric_Lighting_Commercial/Industrial_LED Bulbs and Fixtures_Wall Pack, Midstream_0_0 | Business | Midstream | Midstream Lighting | Electric | Lighting | Commercial/Industrial | LED Bulbs and Fixtures | Wall Pack, Midstream | 0 | 0 | Therm Heating Penalty |  | 0 |  | IL TRM v9 | 4.5.4 | LED Bulbs and Fixtures | CI-LTG-LEDB-V12-210101 | CI | LTG | LEDB | V12-210101
Business_Midstream_Midstream Lighting_Electric_Lighting_Commercial/Industrial_LED Bulbs and Fixtures_Wall Pack, Midstream_0_0_Remaining Year kWh | Business_Midstream_Midstream Lighting_Electric_Lighting_Commercial/Industrial_LED Bulbs and Fixtures_Wall Pack, Midstream_0_0 | Business | Midstream | Midstream Lighting | Electric | Lighting | Commercial/Industrial | LED Bulbs and Fixtures | Wall Pack, Midstream | 0 | 0 | Remaining Year kWh |  | 566.7051 |  | IL TRM v9 | 4.5.4 | LED Bulbs and Fixtures | CI-LTG-LEDB-V12-210101 | CI | LTG | LEDB | V12-210101
Business_Midstream_Midstream Lighting_Electric_Lighting_Commercial/Industrial_LED Bulbs and Fixtures_Wall Pack, Midstream_0_0_kWh Saved per Unit | Business_Midstream_Midstream Lighting_Electric_Lighting_Commercial/Industrial_LED Bulbs and Fixtures_Wall Pack, Midstream_0_0 | Business | Midstream | Midstream Lighting | Electric | Lighting | Commercial/Industrial | LED Bulbs and Fixtures | Wall Pack, Midstream | 0 | 0 | kWh Saved per Unit |  | 396.6936 |  | IL TRM v9 | 4.5.4 | LED Bulbs and Fixtures | CI-LTG-LEDB-V12-210101 | CI | LTG | LEDB | V12-210101
Business_Midstream_Midstream Lighting_Electric_Lighting_Commercial/Industrial_LED Bulbs and Fixtures_Wall Pack, Midstream_0_0_Remaining Year kW | Business_Midstream_Midstream Lighting_Electric_Lighting_Commercial/Industrial_LED Bulbs and Fixtures_Wall Pack, Midstream_0_0 | Business | Midstream | Midstream Lighting | Electric | Lighting | Commercial/Industrial | LED Bulbs and Fixtures | Wall Pack, Midstream | 0 | 0 | Remaining Year kW |  | 0 |  | IL TRM v9 | 4.5.4 | LED Bulbs and Fixtures | CI-LTG-LEDB-V12-210101 | CI | LTG | LEDB | V12-210101
Business_Midstream_Midstream Lighting_Electric_Lighting_Commercial/Industrial_LED Bulbs and Fixtures_Wall Pack, Midstream_0_0_Coincident Peak kW Saved per Unit | Business_Midstream_Midstream Lighting_Electric_Lighting_Commercial/Industrial_LED Bulbs and Fixtures_Wall Pack, Midstream_0_0 | Business | Midstream | Midstream Lighting | Electric | Lighting | Commercial/Industrial | LED Bulbs and Fixtures | Wall Pack, Midstream | 0 | 0 | Coincident Peak kW Saved per Unit |  | 0.088239 |  | IL TRM v9 | 4.5.4 | LED Bulbs and Fixtures | CI-LTG-LEDB-V12-210101 | CI | LTG | LEDB | V12-210101
Business_Midstream_Midstream Lighting_Electric_Lighting_Commercial/Industrial_LED Bulbs and Fixtures_Wall Pack, Midstream_0_0_Remaining Year Therms | Business_Midstream_Midstream Lighting_Electric_Lighting_Commercial/Industrial_LED Bulbs and Fixtures_Wall Pack, Midstream_0_0 | Business | Midstream | Midstream Lighting | Electric | Lighting | Commercial/Industrial | LED Bulbs and Fixtures | Wall Pack, Midstream | 0 | 0 | Remaining Year Therms |  | 0 |  | IL TRM v9 | 4.5.4 | LED Bulbs and Fixtures | CI-LTG-LEDB-V12-210101 | CI | LTG | LEDB | V12-210101
Business_Midstream_Midstream Lighting_Electric_Lighting_Commercial/Industrial_LED Bulbs and Fixtures_Wall Pack, Midstream_0_0_Therms Saved per Unit | Business_Midstream_Midstream Lighting_Electric_Lighting_Commercial/Industrial_LED Bulbs and Fixtures_Wall Pack, Midstream_0_0 | Business | Midstream | Midstream Lighting | Electric | Lighting | Commercial/Industrial | LED Bulbs and Fixtures | Wall Pack, Midstream | 0 | 0 | Therms Saved per Unit |  | 0 |  | IL TRM v9 | 4.5.4 | LED Bulbs and Fixtures | CI-LTG-LEDB-V12-210101 | CI | LTG | LEDB | V12-210101
Business_Midstream_Midstream Lighting_Electric_Lighting_Commercial/Industrial_LED Bulbs and Fixtures_Wall Pack, Midstream_0_0_Remaining Life | Business_Midstream_Midstream Lighting_Electric_Lighting_Commercial/Industrial_LED Bulbs and Fixtures_Wall Pack, Midstream_0_0 | Business | Midstream | Midstream Lighting | Electric | Lighting | Commercial/Industrial | LED Bulbs and Fixtures | Wall Pack, Midstream | 0 | 0 | Remaining Life |  | 7 |  | IL TRM v9 | 4.5.4 | LED Bulbs and Fixtures | CI-LTG-LEDB-V12-210101 | CI | LTG | LEDB | V12-210101
Business_Midstream_Midstream Lighting_Electric_Lighting_Commercial/Industrial_LED Bulbs and Fixtures_Wall Pack, Midstream_0_0_Lifetime (years) | Business_Midstream_Midstream Lighting_Electric_Lighting_Commercial/Industrial_LED Bulbs and Fixtures_Wall Pack, Midstream_0_0 | Business | Midstream | Midstream Lighting | Electric | Lighting | Commercial/Industrial | LED Bulbs and Fixtures | Wall Pack, Midstream | 0 | 0 | Lifetime (years) |  | 15 | Fixtures | IL TRM v9 | 4.5.4 | LED Bulbs and Fixtures | CI-LTG-LEDB-V12-210101 | CI | LTG | LEDB | V12-210101
Business_Midstream_Midstream Lighting_Electric_Lighting_Commercial/Industrial_LED Bulbs and Fixtures_Wall Pack, Midstream_0_0_Incremental Cost | Business_Midstream_Midstream Lighting_Electric_Lighting_Commercial/Industrial_LED Bulbs and Fixtures_Wall Pack, Midstream_0_0 | Business | Midstream | Midstream Lighting | Electric | Lighting | Commercial/Industrial | LED Bulbs and Fixtures | Wall Pack, Midstream | 0 | 0 | Incremental Cost |  | 248 | LED Exterior Fixtures, 5,001-10,000 lumens | IL TRM v9 | 4.5.4 | LED Bulbs and Fixtures | CI-LTG-LEDB-V12-210101 | CI | LTG | LEDB | V12-210101
Business_Midstream_Midstream Lighting_Electric_Lighting_Commercial/Industrial_LED Bulbs and Fixtures_Wall Pack, Midstream_0_0_O&M Cost Adjustment | Business_Midstream_Midstream Lighting_Electric_Lighting_Commercial/Industrial_LED Bulbs and Fixtures_Wall Pack, Midstream_0_0 | Business | Midstream | Midstream Lighting | Electric | Lighting | Commercial/Industrial | LED Bulbs and Fixtures | Wall Pack, Midstream | 0 | 0 | O&M Cost Adjustment |  | 6.11 | Directional, Commercial, Levelized annual replacement cost savings | IL TRM v9 | 4.5.4 | LED Bulbs and Fixtures | CI-LTG-LEDB-V12-210101 | CI | LTG | LEDB | V12-210101
Business_Midstream_Midstream Lighting_Electric_Lighting_Commercial/Industrial_LED Bulbs and Fixtures_Wall Pack, Midstream_0_0_Measure Delivery Cost | Business_Midstream_Midstream Lighting_Electric_Lighting_Commercial/Industrial_LED Bulbs and Fixtures_Wall Pack, Midstream_0_0 | Business | Midstream | Midstream Lighting | Electric | Lighting | Commercial/Industrial | LED Bulbs and Fixtures | Wall Pack, Midstream | 0 | 0 | Measure Delivery Cost |  | 0 |  | IL TRM v9 | 4.5.4 | LED Bulbs and Fixtures | CI-LTG-LEDB-V12-210101 | CI | LTG | LEDB | V12-210101
Business_Midstream_Midstream Lighting_Electric_Lighting_Commercial/Industrial_LED Bulbs and Fixtures_Wall Pack, Midstream_0_0_ | Business_Midstream_Midstream Lighting_Electric_Lighting_Commercial/Industrial_LED Bulbs and Fixtures_Wall Pack, Midstream_0_0 | Business | Midstream | Midstream Lighting | Electric | Lighting | Commercial/Industrial | LED Bulbs and Fixtures | Wall Pack, Midstream | 0 | 0 | [8 empty] | ERROR
Business_Standard_Standard Prescriptive_Electric_Lighting_Commercial/Industrial_Lighting Controls_Fixture-Mounted Daylight Sensor_0_0_KWControlled | Business_Standard_Standard Prescriptive_Electric_Lighting_Commercial/Industrial_Lighting Controls_Fixture-Mounted Daylight Sensor_0_0 | Business | Standard | Standard Prescriptive | Electric | Lighting | Commercial/Industrial | Lighting Controls | Fixture-Mounted Daylight Sensor | 0 | 0 | KWControlled |  | 0.095 | Fixture-Mounted Daylight Sensor | IL TRM v9 | 4.5.10 | Lighting Controls | CI-LTG-OSLC-V06-210101 | CI | LTG | OSLC | V06-210101
Business_Standard_Standard Prescriptive_Electric_Lighting_Commercial/Industrial_Lighting Controls_Fixture-Mounted Daylight Sensor_0_0_Hours | Business_Standard_Standard Prescriptive_Electric_Lighting_Commercial/Industrial_Lighting Controls_Fixture-Mounted Daylight Sensor_0_0 | Business | Standard | Standard Prescriptive | Electric | Lighting | Commercial/Industrial | Lighting Controls | Fixture-Mounted Daylight Sensor | 0 | 0 | Hours |  | 3379 | Unknown Building Type | IL TRM v9 | 4.5.10 | Lighting Controls | CI-LTG-OSLC-V06-210101 | CI | LTG | OSLC | V06-210101
Business_Standard_Standard Prescriptive_Electric_Lighting_Commercial/Industrial_Lighting Controls_Fixture-Mounted Daylight Sensor_0_0_ESF | Business_Standard_Standard Prescriptive_Electric_Lighting_Commercial/Industrial_Lighting Controls_Fixture-Mounted Daylight Sensor_0_0 | Business | Standard | Standard Prescriptive | Electric | Lighting | Commercial/Industrial | Lighting Controls | Fixture-Mounted Daylight Sensor | 0 | 0 | ESF |  | 0.28 | Fixture-Mounted Daylight Sensor | IL TRM v9 | 4.5.10 | Lighting Controls | CI-LTG-OSLC-V06-210101 | CI | LTG | OSLC | V06-210101
Business_Standard_Standard Prescriptive_Electric_Lighting_Commercial/Industrial_Lighting Controls_Fixture-Mounted Daylight Sensor_0_0_WHFe | Business_Standard_Standard Prescriptive_Electric_Lighting_Commercial/Industrial_Lighting Controls_Fixture-Mounted Daylight Sensor_0_0 | Business | Standard | Standard Prescriptive | Electric | Lighting | Commercial/Industrial | Lighting Controls | Fixture-Mounted Daylight Sensor | 0 | 0 | WHFe |  | 1.08 | Unknown Building Type | IL TRM v9 | 4.5.10 | Lighting Controls | CI-LTG-OSLC-V06-210101 | CI | LTG | OSLC | V06-210101
Business_Standard_Standard Prescriptive_Electric_Lighting_Commercial/Industrial_Lighting Controls_Fixture-Mounted Daylight Sensor_0_0_KWControlled | Business_Standard_Standard Prescriptive_Electric_Lighting_Commercial/Industrial_Lighting Controls_Fixture-Mounted Daylight Sensor_0_0 | Business | Standard | Standard Prescriptive | Electric | Lighting | Commercial/Industrial | Lighting Controls | Fixture-Mounted Daylight Sensor | 0 | 0 | KWControlled |  | 0.095 | Fixture-Mounted Daylight Sensor | IL TRM v9 | 4.5.10 | Lighting Controls | CI-LTG-OSLC-V06-210101 | CI | LTG | OSLC | V06-210101
Business_Standard_Standard Prescriptive_Electric_Lighting_Commercial/Industrial_Lighting Controls_Fixture-Mounted Daylight Sensor_0_0_Hours | Business_Standard_Standard Prescriptive_Electric_Lighting_Commercial/Industrial_Lighting Controls_Fixture-Mounted Daylight Sensor_0_0 | Business | Standard | Standard Prescriptive | Electric | Lighting | Commercial/Industrial | Lighting Controls | Fixture-Mounted Daylight Sensor | 0 | 0 | Hours |  | 3379 | Unknown Building Type | IL TRM v9 | 4.5.10 | Lighting Controls | CI-LTG-OSLC-V06-210101 | CI | LTG | OSLC | V06-210101
Business_Standard_Standard Prescriptive_Electric_Lighting_Commercial/Industrial_Lighting Controls_Fixture-Mounted Daylight Sensor_0_0_ESF | Business_Standard_Standard Prescriptive_Electric_Lighting_Commercial/Industrial_Lighting Controls_Fixture-Mounted Daylight Sensor_0_0 | Business | Standard | Standard Prescriptive | Electric | Lighting | Commercial/Industrial | Lighting Controls | Fixture-Mounted Daylight Sensor | 0 | 0 | ESF |  | 0.28 | Fixture-Mounted Daylight Sensor | IL TRM v9 | 4.5.10 | Lighting Controls | CI-LTG-OSLC-V06-210101 | CI | LTG | OSLC | V06-210101
Business_Standard_Standard Prescriptive_Electric_Lighting_Commercial/Industrial_Lighting Controls_Fixture-Mounted Daylight Sensor_0_0_IFkWh | Business_Standard_Standard Prescriptive_Electric_Lighting_Commercial/Industrial_Lighting Controls_Fixture-Mounted Daylight Sensor_0_0 | Business | Standard | Standard Prescriptive | Electric | Lighting | Commercial/Industrial | Lighting Controls | Fixture-Mounted Daylight Sensor | 0 | 0 | IFkWh |  | 0 | No electric heat | IL TRM v9 | 4.5.10 | Lighting Controls | CI-LTG-OSLC-V06-210101 | CI | LTG | OSLC | V06-210101
Business_Standard_Standard Prescriptive_Electric_Lighting_Commercial/Industrial_Lighting Controls_Fixture-Mounted Daylight Sensor_0_0_KWcontrolled | Business_Standard_Standard Prescriptive_Electric_Lighting_Commercial/Industrial_Lighting Controls_Fixture-Mounted Daylight Sensor_0_0 | Business | Standard | Standard Prescriptive | Electric | Lighting | Commercial/Industrial | Lighting Controls | Fixture-Mounted Daylight Sensor | 0 | 0 | KWcontrolled |  | 0.095 | Fixture-Mounted Daylight Sensor | IL TRM v9 | 4.5.10 | Lighting Controls | CI-LTG-OSLC-V06-210101 | CI | LTG | OSLC | V06-210101
Business_Standard_Standard Prescriptive_Electric_Lighting_Commercial/Industrial_Lighting Controls_Fixture-Mounted Daylight Sensor_0_0_WHFd | Business_Standard_Standard Prescriptive_Electric_Lighting_Commercial/Industrial_Lighting Controls_Fixture-Mounted Daylight Sensor_0_0 | Business | Standard | Standard Prescriptive | Electric | Lighting | Commercial/Industrial | Lighting Controls | Fixture-Mounted Daylight Sensor | 0 | 0 | WHFd |  | 1.3 | Unknown Building Type | IL TRM v9 | 4.5.10 | Lighting Controls | CI-LTG-OSLC-V06-210101 | CI | LTG | OSLC | V06-210101
Business_Standard_Standard Prescriptive_Electric_Lighting_Commercial/Industrial_Lighting Controls_Fixture-Mounted Daylight Sensor_0_0_CFbaseline | Business_Standard_Standard Prescriptive_Electric_Lighting_Commercial/Industrial_Lighting Controls_Fixture-Mounted Daylight Sensor_0_0 | Business | Standard | Standard Prescriptive | Electric | Lighting | Commercial/Industrial | Lighting Controls | Fixture-Mounted Daylight Sensor | 0 | 0 | CFbaseline |  | 0.66 |  | IL TRM v9 | 4.5.10 | Lighting Controls | CI-LTG-OSLC-V06-210101 | CI | LTG | OSLC | V06-210101
Business_Standard_Standard Prescriptive_Electric_Lighting_Commercial/Industrial_Lighting Controls_Fixture-Mounted Daylight Sensor_0_0_CFos | Business_Standard_Standard Prescriptive_Electric_Lighting_Commercial/Industrial_Lighting Controls_Fixture-Mounted Daylight Sensor_0_0 | Business | Standard | Standard Prescriptive | Electric | Lighting | Commercial/Industrial | Lighting Controls | Fixture-Mounted Daylight Sensor | 0 | 0 | CFos |  | 0.15 |  | IL TRM v9 | 4.5.10 | Lighting Controls | CI-LTG-OSLC-V06-210101 | CI | LTG | OSLC | V06-210101
Business_Standard_Standard Prescriptive_Electric_Lighting_Commercial/Industrial_Lighting Controls_Fixture-Mounted Daylight Sensor_0_0_KWControlled | Business_Standard_Standard Prescriptive_Electric_Lighting_Commercial/Industrial_Lighting Controls_Fixture-Mounted Daylight Sensor_0_0 | Business | Standard | Standard Prescriptive | Electric | Lighting | Commercial/Industrial | Lighting Controls | Fixture-Mounted Daylight Sensor | 0 | 0 | KWControlled |  | 0.095 | Fixture-Mounted Daylight Sensor | IL TRM v9 | 4.5.10 | Lighting Controls | CI-LTG-OSLC-V06-210101 | CI | LTG | OSLC | V06-210101
Business_Standard_Standard Prescriptive_Electric_Lighting_Commercial/Industrial_Lighting Controls_Fixture-Mounted Daylight Sensor_0_0_Hours | Business_Standard_Standard Prescriptive_Electric_Lighting_Commercial/Industrial_Lighting Controls_Fixture-Mounted Daylight Sensor_0_0 | Business | Standard | Standard Prescriptive | Electric | Lighting | Commercial/Industrial | Lighting Controls | Fixture-Mounted Daylight Sensor | 0 | 0 | Hours |  | 3379 | Unknown Building Type | IL TRM v9 | 4.5.10 | Lighting Controls | CI-LTG-OSLC-V06-210101 | CI | LTG | OSLC | V06-210101
Business_Standard_Standard Prescriptive_Electric_Lighting_Commercial/Industrial_Lighting Controls_Fixture-Mounted Daylight Sensor_0_0_ESF | Business_Standard_Standard Prescriptive_Electric_Lighting_Commercial/Industrial_Lighting Controls_Fixture-Mounted Daylight Sensor_0_0 | Business | Standard | Standard Prescriptive | Electric | Lighting | Commercial/Industrial | Lighting Controls | Fixture-Mounted Daylight Sensor | 0 | 0 | ESF |  | 0.28 | Fixture-Mounted Daylight Sensor | IL TRM v9 | 4.5.10 | Lighting Controls | CI-LTG-OSLC-V06-210101 | CI | LTG | OSLC | V06-210101
Business_Standard_Standard Prescriptive_Electric_Lighting_Commercial/Industrial_Lighting Controls_Fixture-Mounted Daylight Sensor_0_0_IFTherms | Business_Standard_Standard Prescriptive_Electric_Lighting_Commercial/Industrial_Lighting Controls_Fixture-Mounted Daylight Sensor_0_0 | Business | Standard | Standard Prescriptive | Electric | Lighting | Commercial/Industrial | Lighting Controls | Fixture-Mounted Daylight Sensor | 0 | 0 | IFTherms |  | 0.015 | Unknown Building Type | IL TRM v9 | 4.5.10 | Lighting Controls | CI-LTG-OSLC-V06-210101 | CI | LTG | OSLC | V06-210101
Business_Standard_Standard Prescriptive_Electric_Lighting_Commercial/Industrial_Lighting Controls_Fixture-Mounted Daylight Sensor_0_0_Remaining Year kWh Heating Penalty | Business_Standard_Standard Prescriptive_Electric_Lighting_Commercial/Industrial_Lighting Controls_Fixture-Mounted Daylight Sensor_0_0 | Business | Standard | Standard Prescriptive | Electric | Lighting | Commercial/Industrial | Lighting Controls | Fixture-Mounted Daylight Sensor | 0 | 0 | Remaining Year kWh Heating Penalty |  | 0 |  | IL TRM v9 | 4.5.10 | Lighting Controls | CI-LTG-OSLC-V06-210101 | CI | LTG | OSLC | V06-210101
Business_Standard_Standard Prescriptive_Electric_Lighting_Commercial/Industrial_Lighting Controls_Fixture-Mounted Daylight Sensor_0_0_kWh Heating Penalty | Business_Standard_Standard Prescriptive_Electric_Lighting_Commercial/Industrial_Lighting Controls_Fixture-Mounted Daylight Sensor_0_0 | Business | Standard | Standard Prescriptive | Electric | Lighting | Commercial/Industrial | Lighting Controls | Fixture-Mounted Daylight Sensor | 0 | 0 | kWh Heating Penalty |  | 0 |  | IL TRM v9 | 4.5.10 | Lighting Controls | CI-LTG-OSLC-V06-210101 | CI | LTG | OSLC | V06-210101
Business_Standard_Standard Prescriptive_Electric_Lighting_Commercial/Industrial_Lighting Controls_Fixture-Mounted Daylight Sensor_0_0_Remaining Year Therm Heating Penalty | Business_Standard_Standard Prescriptive_Electric_Lighting_Commercial/Industrial_Lighting Controls_Fixture-Mounted Daylight Sensor_0_0 | Business | Standard | Standard Prescriptive | Electric | Lighting | Commercial/Industrial | Lighting Controls | Fixture-Mounted Daylight Sensor | 0 | 0 | Remaining Year Therm Heating Penalty |  | 0 |  | IL TRM v9 | 4.5.10 | Lighting Controls | CI-LTG-OSLC-V06-210101 | CI | LTG | OSLC | V06-210101
Business_Standard_Standard Prescriptive_Electric_Lighting_Commercial/Industrial_Lighting Controls_Fixture-Mounted Daylight Sensor_0_0_Therm Heating Penalty | Business_Standard_Standard Prescriptive_Electric_Lighting_Commercial/Industrial_Lighting Controls_Fixture-Mounted Daylight Sensor_0_0 | Business | Standard | Standard Prescriptive | Electric | Lighting | Commercial/Industrial | Lighting Controls | Fixture-Mounted Daylight Sensor | 0 | 0 | Therm Heating Penalty |  | -1.3482 |  | IL TRM v9 | 4.5.10 | Lighting Controls | CI-LTG-OSLC-V06-210101 | CI | LTG | OSLC | V06-210101
Business_Standard_Standard Prescriptive_Electric_Lighting_Commercial/Industrial_Lighting Controls_Fixture-Mounted Daylight Sensor_0_0_Remaining Year kWh | Business_Standard_Standard Prescriptive_Electric_Lighting_Commercial/Industrial_Lighting Controls_Fixture-Mounted Daylight Sensor_0_0 | Business | Standard | Standard Prescriptive | Electric | Lighting | Commercial/Industrial | Lighting Controls | Fixture-Mounted Daylight Sensor | 0 | 0 | Remaining Year kWh |  | 0 |  | IL TRM v9 | 4.5.10 | Lighting Controls | CI-LTG-OSLC-V06-210101 | CI | LTG | OSLC | V06-210101
Business_Standard_Standard Prescriptive_Electric_Lighting_Commercial/Industrial_Lighting Controls_Fixture-Mounted Daylight Sensor_0_0_kWh Saved per Unit | Business_Standard_Standard Prescriptive_Electric_Lighting_Commercial/Industrial_Lighting Controls_Fixture-Mounted Daylight Sensor_0_0 | Business | Standard | Standard Prescriptive | Electric | Lighting | Commercial/Industrial | Lighting Controls | Fixture-Mounted Daylight Sensor | 0 | 0 | kWh Saved per Unit |  | 97.0719 |  | IL TRM v9 | 4.5.10 | Lighting Controls | CI-LTG-OSLC-V06-210101 | CI | LTG | OSLC | V06-210101
Business_Standard_Standard Prescriptive_Electric_Lighting_Commercial/Industrial_Lighting Controls_Fixture-Mounted Daylight Sensor_0_0_Remaining Year kW | Business_Standard_Standard Prescriptive_Electric_Lighting_Commercial/Industrial_Lighting Controls_Fixture-Mounted Daylight Sensor_0_0 | Business | Standard | Standard Prescriptive | Electric | Lighting | Commercial/Industrial | Lighting Controls | Fixture-Mounted Daylight Sensor | 0 | 0 | Remaining Year kW |  | 0 |  | IL TRM v9 | 4.5.10 | Lighting Controls | CI-LTG-OSLC-V06-210101 | CI | LTG | OSLC | V06-210101
Business_Standard_Standard Prescriptive_Electric_Lighting_Commercial/Industrial_Lighting Controls_Fixture-Mounted Daylight Sensor_0_0_Coincident Peak kW Saved per Unit | Business_Standard_Standard Prescriptive_Electric_Lighting_Commercial/Industrial_Lighting Controls_Fixture-Mounted Daylight Sensor_0_0 | Business | Standard | Standard Prescriptive | Electric | Lighting | Commercial/Industrial | Lighting Controls | Fixture-Mounted Daylight Sensor | 0 | 0 | Coincident Peak kW Saved per Unit |  | 0.062985 |  | IL TRM v9 | 4.5.10 | Lighting Controls | CI-LTG-OSLC-V06-210101 | CI | LTG | OSLC | V06-210101
Business_Standard_Standard Prescriptive_Electric_Lighting_Commercial/Industrial_Lighting Controls_Fixture-Mounted Daylight Sensor_0_0_Remaining Year Therms | Business_Standard_Standard Prescriptive_Electric_Lighting_Commercial/Industrial_Lighting Controls_Fixture-Mounted Daylight Sensor_0_0 | Business | Standard | Standard Prescriptive | Electric | Lighting | Commercial/Industrial | Lighting Controls | Fixture-Mounted Daylight Sensor | 0 | 0 | Remaining Year Therms |  | 0 |  | IL TRM v9 | 4.5.10 | Lighting Controls | CI-LTG-OSLC-V06-210101 | CI | LTG | OSLC | V06-210101
Business_Standard_Standard Prescriptive_Electric_Lighting_Commercial/Industrial_Lighting Controls_Fixture-Mounted Daylight Sensor_0_0_Therms Saved per Unit | Business_Standard_Standard Prescriptive_Electric_Lighting_Commercial/Industrial_Lighting Controls_Fixture-Mounted Daylight Sensor_0_0 | Business | Standard | Standard Prescriptive | Electric | Lighting | Commercial/Industrial | Lighting Controls | Fixture-Mounted Daylight Sensor | 0 | 0 | Therms Saved per Unit |  | 0 |  | IL TRM v9 | 4.5.10 | Lighting Controls | CI-LTG-OSLC-V06-210101 | CI | LTG | OSLC | V06-210101
Business_Standard_Standard Prescriptive_Electric_Lighting_Commercial/Industrial_Lighting Controls_Fixture-Mounted Daylight Sensor_0_0_Remaining Life | Business_Standard_Standard Prescriptive_Electric_Lighting_Commercial/Industrial_Lighting Controls_Fixture-Mounted Daylight Sensor_0_0 | Business | Standard | Standard Prescriptive | Electric | Lighting | Commercial/Industrial | Lighting Controls | Fixture-Mounted Daylight Sensor | 0 | 0 | Remaining Life |  | 0 |  | IL TRM v9 | 4.5.10 | Lighting Controls | CI-LTG-OSLC-V06-210101 | CI | LTG | OSLC | V06-210101
Business_Standard_Standard Prescriptive_Electric_Lighting_Commercial/Industrial_Lighting Controls_Fixture-Mounted Daylight Sensor_0_0_Lifetime (years) | Business_Standard_Standard Prescriptive_Electric_Lighting_Commercial/Industrial_Lighting Controls_Fixture-Mounted Daylight Sensor_0_0 | Business | Standard | Standard Prescriptive | Electric | Lighting | Commercial/Industrial | Lighting Controls | Fixture-Mounted Daylight Sensor | 0 | 0 | Lifetime (years) |  | 10 |  | IL TRM v9 | 4.5.10 | Lighting Controls | CI-LTG-OSLC-V06-210101 | CI | LTG | OSLC | V06-210101
Business_Standard_Standard Prescriptive_Electric_Lighting_Commercial/Industrial_Lighting Controls_Fixture-Mounted Daylight Sensor_0_0_Incremental Cost | Business_Standard_Standard Prescriptive_Electric_Lighting_Commercial/Industrial_Lighting Controls_Fixture-Mounted Daylight Sensor_0_0 | Business | Standard | Standard Prescriptive | Electric | Lighting | Commercial/Industrial | Lighting Controls | Fixture-Mounted Daylight Sensor | 0 | 0 | Incremental Cost |  | 50 | Fixture-Mounted Daylight Sensor | IL TRM v9 | 4.5.10 | Lighting Controls | CI-LTG-OSLC-V06-210101 | CI | LTG | OSLC | V06-210101
Business_Standard_Standard Prescriptive_Electric_Lighting_Commercial/Industrial_Lighting Controls_Fixture-Mounted Daylight Sensor_0_0_O&M Cost Adjustment | Business_Standard_Standard Prescriptive_Electric_Lighting_Commercial/Industrial_Lighting Controls_Fixture-Mounted Daylight Sensor_0_0 | Business | Standard | Standard Prescriptive | Electric | Lighting | Commercial/Industrial | Lighting Controls | Fixture-Mounted Daylight Sensor | 0 | 0 | O&M Cost Adjustment |  | 0 |  | IL TRM v9 | 4.5.10 | Lighting Controls | CI-LTG-OSLC-V06-210101 | CI | LTG | OSLC | V06-210101
Business_Standard_Standard Prescriptive_Electric_Lighting_Commercial/Industrial_Lighting Controls_Fixture-Mounted Daylight Sensor_0_0_Measure Delivery Cost | Business_Standard_Standard Prescriptive_Electric_Lighting_Commercial/Industrial_Lighting Controls_Fixture-Mounted Daylight Sensor_0_0 | Business | Standard | Standard Prescriptive | Electric | Lighting | Commercial/Industrial | Lighting Controls | Fixture-Mounted Daylight Sensor | 0 | 0 | Measure Delivery Cost |  | 0 |  | IL TRM v9 | 4.5.10 | Lighting Controls | CI-LTG-OSLC-V06-210101 | CI | LTG | OSLC | V06-210101
Business_Standard_Standard Prescriptive_Electric_Lighting_Commercial/Industrial_Lighting Controls_Fixture-Mounted Daylight Sensor_0_0_ | Business_Standard_Standard Prescriptive_Electric_Lighting_Commercial/Industrial_Lighting Controls_Fixture-Mounted Daylight Sensor_0_0 | Business | Standard | Standard Prescriptive | Electric | Lighting | Commercial/Industrial | Lighting Controls | Fixture-Mounted Daylight Sensor | 0 | 0 | [8 empty] | ERROR
Business_Standard_Standard Prescriptive_Electric_Lighting_Commercial/Industrial_Lighting Controls_Fixture-Mounted Occupancy Sensor_0_0_KWControlled | Business_Standard_Standard Prescriptive_Electric_Lighting_Commercial/Industrial_Lighting Controls_Fixture-Mounted Occupancy Sensor_0_0 | Business | Standard | Standard Prescriptive | Electric | Lighting | Commercial/Industrial | Lighting Controls | Fixture-Mounted Occupancy Sensor | 0 | 0 | KWControlled |  | 0.081 | Fixture-Mounted Occupancy Sensor | IL TRM v9 | 4.5.10 | Lighting Controls | CI-LTG-OSLC-V06-210101 | CI | LTG | OSLC | V06-210101
Business_Standard_Standard Prescriptive_Electric_Lighting_Commercial/Industrial_Lighting Controls_Fixture-Mounted Occupancy Sensor_0_0_Hours | Business_Standard_Standard Prescriptive_Electric_Lighting_Commercial/Industrial_Lighting Controls_Fixture-Mounted Occupancy Sensor_0_0 | Business | Standard | Standard Prescriptive | Electric | Lighting | Commercial/Industrial | Lighting Controls | Fixture-Mounted Occupancy Sensor | 0 | 0 | Hours |  | 3379 | Unknown Building Type | IL TRM v9 | 4.5.10 | Lighting Controls | CI-LTG-OSLC-V06-210101 | CI | LTG | OSLC | V06-210101
Business_Standard_Standard Prescriptive_Electric_Lighting_Commercial/Industrial_Lighting Controls_Fixture-Mounted Occupancy Sensor_0_0_ESF | Business_Standard_Standard Prescriptive_Electric_Lighting_Commercial/Industrial_Lighting Controls_Fixture-Mounted Occupancy Sensor_0_0 | Business | Standard | Standard Prescriptive | Electric | Lighting | Commercial/Industrial | Lighting Controls | Fixture-Mounted Occupancy Sensor | 0 | 0 | ESF |  | 0.24 | Fixture-Mounted Occupancy Sensor | IL TRM v9 | 4.5.10 | Lighting Controls | CI-LTG-OSLC-V06-210101 | CI | LTG | OSLC | V06-210101
Business_Standard_Standard Prescriptive_Electric_Lighting_Commercial/Industrial_Lighting Controls_Fixture-Mounted Occupancy Sensor_0_0_WHFe | Business_Standard_Standard Prescriptive_Electric_Lighting_Commercial/Industrial_Lighting Controls_Fixture-Mounted Occupancy Sensor_0_0 | Business | Standard | Standard Prescriptive | Electric | Lighting | Commercial/Industrial | Lighting Controls | Fixture-Mounted Occupancy Sensor | 0 | 0 | WHFe |  | 1.08 | Unknown Building Type | IL TRM v9 | 4.5.10 | Lighting Controls | CI-LTG-OSLC-V06-210101 | CI | LTG | OSLC | V06-210101
Business_Standard_Standard Prescriptive_Electric_Lighting_Commercial/Industrial_Lighting Controls_Fixture-Mounted Occupancy Sensor_0_0_KWControlled | Business_Standard_Standard Prescriptive_Electric_Lighting_Commercial/Industrial_Lighting Controls_Fixture-Mounted Occupancy Sensor_0_0 | Business | Standard | Standard Prescriptive | Electric | Lighting | Commercial/Industrial | Lighting Controls | Fixture-Mounted Occupancy Sensor | 0 | 0 | KWControlled |  | 0.081 | Fixture-Mounted Occupancy Sensor | IL TRM v9 | 4.5.10 | Lighting Controls | CI-LTG-OSLC-V06-210101 | CI | LTG | OSLC | V06-210101
Business_Standard_Standard Prescriptive_Electric_Lighting_Commercial/Industrial_Lighting Controls_Fixture-Mounted Occupancy Sensor_0_0_Hours | Business_Standard_Standard Prescriptive_Electric_Lighting_Commercial/Industrial_Lighting Controls_Fixture-Mounted Occupancy Sensor_0_0 | Business | Standard | Standard Prescriptive | Electric | Lighting | Commercial/Industrial | Lighting Controls | Fixture-Mounted Occupancy Sensor | 0 | 0 | Hours |  | 3379 | Unknown Building Type | IL TRM v9 | 4.5.10 | Lighting Controls | CI-LTG-OSLC-V06-210101 | CI | LTG | OSLC | V06-210101
Business_Standard_Standard Prescriptive_Electric_Lighting_Commercial/Industrial_Lighting Controls_Fixture-Mounted Occupancy Sensor_0_0_ESF | Business_Standard_Standard Prescriptive_Electric_Lighting_Commercial/Industrial_Lighting Controls_Fixture-Mounted Occupancy Sensor_0_0 | Business | Standard | Standard Prescriptive | Electric | Lighting | Commercial/Industrial | Lighting Controls | Fixture-Mounted Occupancy Sensor | 0 | 0 | ESF |  | 0.24 | Fixture-Mounted Occupancy Sensor | IL TRM v9 | 4.5.10 | Lighting Controls | CI-LTG-OSLC-V06-210101 | CI | LTG | OSLC | V06-210101
Business_Standard_Standard Prescriptive_Electric_Lighting_Commercial/Industrial_Lighting Controls_Fixture-Mounted Occupancy Sensor_0_0_IFkWh | Business_Standard_Standard Prescriptive_Electric_Lighting_Commercial/Industrial_Lighting Controls_Fixture-Mounted Occupancy Sensor_0_0 | Business | Standard | Standard Prescriptive | Electric | Lighting | Commercial/Industrial | Lighting Controls | Fixture-Mounted Occupancy Sensor | 0 | 0 | IFkWh |  | 0 | No electric heat | IL TRM v9 | 4.5.10 | Lighting Controls | CI-LTG-OSLC-V06-210101 | CI | LTG | OSLC | V06-210101
Business_Standard_Standard Prescriptive_Electric_Lighting_Commercial/Industrial_Lighting Controls_Fixture-Mounted Occupancy Sensor_0_0_KWcontrolled | Business_Standard_Standard Prescriptive_Electric_Lighting_Commercial/Industrial_Lighting Controls_Fixture-Mounted Occupancy Sensor_0_0 | Business | Standard | Standard Prescriptive | Electric | Lighting | Commercial/Industrial | Lighting Controls | Fixture-Mounted Occupancy Sensor | 0 | 0 | KWcontrolled |  | 0.081 | Fixture-Mounted Occupancy Sensor | IL TRM v9 | 4.5.10 | Lighting Controls | CI-LTG-OSLC-V06-210101 | CI | LTG | OSLC | V06-210101
Business_Standard_Standard Prescriptive_Electric_Lighting_Commercial/Industrial_Lighting Controls_Fixture-Mounted Occupancy Sensor_0_0_WHFd | Business_Standard_Standard Prescriptive_Electric_Lighting_Commercial/Industrial_Lighting Controls_Fixture-Mounted Occupancy Sensor_0_0 | Business | Standard | Standard Prescriptive | Electric | Lighting | Commercial/Industrial | Lighting Controls | Fixture-Mounted Occupancy Sensor | 0 | 0 | WHFd |  | 1.3 | Unknown Building Type | IL TRM v9 | 4.5.10 | Lighting Controls | CI-LTG-OSLC-V06-210101 | CI | LTG | OSLC | V06-210101
Business_Standard_Standard Prescriptive_Electric_Lighting_Commercial/Industrial_Lighting Controls_Fixture-Mounted Occupancy Sensor_0_0_CFbaseline | Business_Standard_Standard Prescriptive_Electric_Lighting_Commercial/Industrial_Lighting Controls_Fixture-Mounted Occupancy Sensor_0_0 | Business | Standard | Standard Prescriptive | Electric | Lighting | Commercial/Industrial | Lighting Controls | Fixture-Mounted Occupancy Sensor | 0 | 0 | CFbaseline |  | 0.66 |  | IL TRM v9 | 4.5.10 | Lighting Controls | CI-LTG-OSLC-V06-210101 | CI | LTG | OSLC | V06-210101
Business_Standard_Standard Prescriptive_Electric_Lighting_Commercial/Industrial_Lighting Controls_Fixture-Mounted Occupancy Sensor_0_0_CFos | Business_Standard_Standard Prescriptive_Electric_Lighting_Commercial/Industrial_Lighting Controls_Fixture-Mounted Occupancy Sensor_0_0 | Business | Standard | Standard Prescriptive | Electric | Lighting | Commercial/Industrial | Lighting Controls | Fixture-Mounted Occupancy Sensor | 0 | 0 | CFos |  | 0.15 |  | IL TRM v9 | 4.5.10 | Lighting Controls | CI-LTG-OSLC-V06-210101 | CI | LTG | OSLC | V06-210101
Business_Standard_Standard Prescriptive_Electric_Lighting_Commercial/Industrial_Lighting Controls_Fixture-Mounted Occupancy Sensor_0_0_KWControlled | Business_Standard_Standard Prescriptive_Electric_Lighting_Commercial/Industrial_Lighting Controls_Fixture-Mounted Occupancy Sensor_0_0 | Business | Standard | Standard Prescriptive | Electric | Lighting | Commercial/Industrial | Lighting Controls | Fixture-Mounted Occupancy Sensor | 0 | 0 | KWControlled |  | 0.081 | Fixture-Mounted Occupancy Sensor | IL TRM v9 | 4.5.10 | Lighting Controls | CI-LTG-OSLC-V06-210101 | CI | LTG | OSLC | V06-210101
Business_Standard_Standard Prescriptive_Electric_Lighting_Commercial/Industrial_Lighting Controls_Fixture-Mounted Occupancy Sensor_0_0_Hours | Business_Standard_Standard Prescriptive_Electric_Lighting_Commercial/Industrial_Lighting Controls_Fixture-Mounted Occupancy Sensor_0_0 | Business | Standard | Standard Prescriptive | Electric | Lighting | Commercial/Industrial | Lighting Controls | Fixture-Mounted Occupancy Sensor | 0 | 0 | Hours |  | 3379 | Unknown Building Type | IL TRM v9 | 4.5.10 | Lighting Controls | CI-LTG-OSLC-V06-210101 | CI | LTG | OSLC | V06-210101
Business_Standard_Standard Prescriptive_Electric_Lighting_Commercial/Industrial_Lighting Controls_Fixture-Mounted Occupancy Sensor_0_0_ESF | Business_Standard_Standard Prescriptive_Electric_Lighting_Commercial/Industrial_Lighting Controls_Fixture-Mounted Occupancy Sensor_0_0 | Business | Standard | Standard Prescriptive | Electric | Lighting | Commercial/Industrial | Lighting Controls | Fixture-Mounted Occupancy Sensor | 0 | 0 | ESF |  | 0.24 | Fixture-Mounted Occupancy Sensor | IL TRM v9 | 4.5.10 | Lighting Controls | CI-LTG-OSLC-V06-210101 | CI | LTG | OSLC | V06-210101
Business_Standard_Standard Prescriptive_Electric_Lighting_Commercial/Industrial_Lighting Controls_Fixture-Mounted Occupancy Sensor_0_0_IFTherms | Business_Standard_Standard Prescriptive_Electric_Lighting_Commercial/Industrial_Lighting Controls_Fixture-Mounted Occupancy Sensor_0_0 | Business | Standard | Standard Prescriptive | Electric | Lighting | Commercial/Industrial | Lighting Controls | Fixture-Mounted Occupancy Sensor | 0 | 0 | IFTherms |  | 0.015 | Unknown Building Type | IL TRM v9 | 4.5.10 | Lighting Controls | CI-LTG-OSLC-V06-210101 | CI | LTG | OSLC | V06-210101
Business_Standard_Standard Prescriptive_Electric_Lighting_Commercial/Industrial_Lighting Controls_Fixture-Mounted Occupancy Sensor_0_0_Remaining Year kWh Heating Penalty | Business_Standard_Standard Prescriptive_Electric_Lighting_Commercial/Industrial_Lighting Controls_Fixture-Mounted Occupancy Sensor_0_0 | Business | Standard | Standard Prescriptive | Electric | Lighting | Commercial/Industrial | Lighting Controls | Fixture-Mounted Occupancy Sensor | 0 | 0 | Remaining Year kWh Heating Penalty |  | 0 |  | IL TRM v9 | 4.5.10 | Lighting Controls | CI-LTG-OSLC-V06-210101 | CI | LTG | OSLC | V06-210101
Business_Standard_Standard Prescriptive_Electric_Lighting_Commercial/Industrial_Lighting Controls_Fixture-Mounted Occupancy Sensor_0_0_kWh Heating Penalty | Business_Standard_Standard Prescriptive_Electric_Lighting_Commercial/Industrial_Lighting Controls_Fixture-Mounted Occupancy Sensor_0_0 | Business | Standard | Standard Prescriptive | Electric | Lighting | Commercial/Industrial | Lighting Controls | Fixture-Mounted Occupancy Sensor | 0 | 0 | kWh Heating Penalty |  | 0 |  | IL TRM v9 | 4.5.10 | Lighting Controls | CI-LTG-OSLC-V06-210101 | CI | LTG | OSLC | V06-210101
Business_Standard_Standard Prescriptive_Electric_Lighting_Commercial/Industrial_Lighting Controls_Fixture-Mounted Occupancy Sensor_0_0_Remaining Year Therm Heating Penalty | Business_Standard_Standard Prescriptive_Electric_Lighting_Commercial/Industrial_Lighting Controls_Fixture-Mounted Occupancy Sensor_0_0 | Business | Standard | Standard Prescriptive | Electric | Lighting | Commercial/Industrial | Lighting Controls | Fixture-Mounted Occupancy Sensor | 0 | 0 | Remaining Year Therm Heating Penalty |  | 0 |  | IL TRM v9 | 4.5.10 | Lighting Controls | CI-LTG-OSLC-V06-210101 | CI | LTG | OSLC | V06-210101
Business_Standard_Standard Prescriptive_Electric_Lighting_Commercial/Industrial_Lighting Controls_Fixture-Mounted Occupancy Sensor_0_0_Therm Heating Penalty | Business_Standard_Standard Prescriptive_Electric_Lighting_Commercial/Industrial_Lighting Controls_Fixture-Mounted Occupancy Sensor_0_0 | Business | Standard | Standard Prescriptive | Electric | Lighting | Commercial/Industrial | Lighting Controls | Fixture-Mounted Occupancy Sensor | 0 | 0 | Therm Heating Penalty |  | -0.98532 |  | IL TRM v9 | 4.5.10 | Lighting Controls | CI-LTG-OSLC-V06-210101 | CI | LTG | OSLC | V06-210101
Business_Standard_Standard Prescriptive_Electric_Lighting_Commercial/Industrial_Lighting Controls_Fixture-Mounted Occupancy Sensor_0_0_Remaining Year kWh | Business_Standard_Standard Prescriptive_Electric_Lighting_Commercial/Industrial_Lighting Controls_Fixture-Mounted Occupancy Sensor_0_0 | Business | Standard | Standard Prescriptive | Electric | Lighting | Commercial/Industrial | Lighting Controls | Fixture-Mounted Occupancy Sensor | 0 | 0 | Remaining Year kWh |  | 0 |  | IL TRM v9 | 4.5.10 | Lighting Controls | CI-LTG-OSLC-V06-210101 | CI | LTG | OSLC | V06-210101
Business_Standard_Standard Prescriptive_Electric_Lighting_Commercial/Industrial_Lighting Controls_Fixture-Mounted Occupancy Sensor_0_0_kWh Saved per Unit | Business_Standard_Standard Prescriptive_Electric_Lighting_Commercial/Industrial_Lighting Controls_Fixture-Mounted Occupancy Sensor_0_0 | Business | Standard | Standard Prescriptive | Electric | Lighting | Commercial/Industrial | Lighting Controls | Fixture-Mounted Occupancy Sensor | 0 | 0 | kWh Saved per Unit |  | 70.9428 |  | IL TRM v9 | 4.5.10 | Lighting Controls | CI-LTG-OSLC-V06-210101 | CI | LTG | OSLC | V06-210101
Business_Standard_Standard Prescriptive_Electric_Lighting_Commercial/Industrial_Lighting Controls_Fixture-Mounted Occupancy Sensor_0_0_Remaining Year kW | Business_Standard_Standard Prescriptive_Electric_Lighting_Commercial/Industrial_Lighting Controls_Fixture-Mounted Occupancy Sensor_0_0 | Business | Standard | Standard Prescriptive | Electric | Lighting | Commercial/Industrial | Lighting Controls | Fixture-Mounted Occupancy Sensor | 0 | 0 | Remaining Year kW |  | 0 |  | IL TRM v9 | 4.5.10 | Lighting Controls | CI-LTG-OSLC-V06-210101 | CI | LTG | OSLC | V06-210101
Business_Standard_Standard Prescriptive_Electric_Lighting_Commercial/Industrial_Lighting Controls_Fixture-Mounted Occupancy Sensor_0_0_Coincident Peak kW Saved per Unit | Business_Standard_Standard Prescriptive_Electric_Lighting_Commercial/Industrial_Lighting Controls_Fixture-Mounted Occupancy Sensor_0_0 | Business | Standard | Standard Prescriptive | Electric | Lighting | Commercial/Industrial | Lighting Controls | Fixture-Mounted Occupancy Sensor | 0 | 0 | Coincident Peak kW Saved per Unit |  | 0.053703 |  | IL TRM v9 | 4.5.10 | Lighting Controls | CI-LTG-OSLC-V06-210101 | CI | LTG | OSLC | V06-210101
Business_Standard_Standard Prescriptive_Electric_Lighting_Commercial/Industrial_Lighting Controls_Fixture-Mounted Occupancy Sensor_0_0_Remaining Year Therms | Business_Standard_Standard Prescriptive_Electric_Lighting_Commercial/Industrial_Lighting Controls_Fixture-Mounted Occupancy Sensor_0_0 | Business | Standard | Standard Prescriptive | Electric | Lighting | Commercial/Industrial | Lighting Controls | Fixture-Mounted Occupancy Sensor | 0 | 0 | Remaining Year Therms |  | 0 |  | IL TRM v9 | 4.5.10 | Lighting Controls | CI-LTG-OSLC-V06-210101 | CI | LTG | OSLC | V06-210101
Business_Standard_Standard Prescriptive_Electric_Lighting_Commercial/Industrial_Lighting Controls_Fixture-Mounted Occupancy Sensor_0_0_Therms Saved per Unit | Business_Standard_Standard Prescriptive_Electric_Lighting_Commercial/Industrial_Lighting Controls_Fixture-Mounted Occupancy Sensor_0_0 | Business | Standard | Standard Prescriptive | Electric | Lighting | Commercial/Industrial | Lighting Controls | Fixture-Mounted Occupancy Sensor | 0 | 0 | Therms Saved per Unit |  | 0 |  | IL TRM v9 | 4.5.10 | Lighting Controls | CI-LTG-OSLC-V06-210101 | CI | LTG | OSLC | V06-210101
Business_Standard_Standard Prescriptive_Electric_Lighting_Commercial/Industrial_Lighting Controls_Fixture-Mounted Occupancy Sensor_0_0_Remaining Life | Business_Standard_Standard Prescriptive_Electric_Lighting_Commercial/Industrial_Lighting Controls_Fixture-Mounted Occupancy Sensor_0_0 | Business | Standard | Standard Prescriptive | Electric | Lighting | Commercial/Industrial | Lighting Controls | Fixture-Mounted Occupancy Sensor | 0 | 0 | Remaining Life |  | 0 |  | IL TRM v9 | 4.5.10 | Lighting Controls | CI-LTG-OSLC-V06-210101 | CI | LTG | OSLC | V06-210101
Business_Standard_Standard Prescriptive_Electric_Lighting_Commercial/Industrial_Lighting Controls_Fixture-Mounted Occupancy Sensor_0_0_Lifetime (years) | Business_Standard_Standard Prescriptive_Electric_Lighting_Commercial/Industrial_Lighting Controls_Fixture-Mounted Occupancy Sensor_0_0 | Business | Standard | Standard Prescriptive | Electric | Lighting | Commercial/Industrial | Lighting Controls | Fixture-Mounted Occupancy Sensor | 0 | 0 | Lifetime (years) |  | 10 |  | IL TRM v9 | 4.5.10 | Lighting Controls | CI-LTG-OSLC-V06-210101 | CI | LTG | OSLC | V06-210101
Business_Standard_Standard Prescriptive_Electric_Lighting_Commercial/Industrial_Lighting Controls_Fixture-Mounted Occupancy Sensor_0_0_Incremental Cost | Business_Standard_Standard Prescriptive_Electric_Lighting_Commercial/Industrial_Lighting Controls_Fixture-Mounted Occupancy Sensor_0_0 | Business | Standard | Standard Prescriptive | Electric | Lighting | Commercial/Industrial | Lighting Controls | Fixture-Mounted Occupancy Sensor | 0 | 0 | Incremental Cost |  | 67 | Fixture-Mounted Occupancy Sensor | IL TRM v9 | 4.5.10 | Lighting Controls | CI-LTG-OSLC-V06-210101 | CI | LTG | OSLC | V06-210101
Business_Standard_Standard Prescriptive_Electric_Lighting_Commercial/Industrial_Lighting Controls_Fixture-Mounted Occupancy Sensor_0_0_O&M Cost Adjustment | Business_Standard_Standard Prescriptive_Electric_Lighting_Commercial/Industrial_Lighting Controls_Fixture-Mounted Occupancy Sensor_0_0 | Business | Standard | Standard Prescriptive | Electric | Lighting | Commercial/Industrial | Lighting Controls | Fixture-Mounted Occupancy Sensor | 0 | 0 | O&M Cost Adjustment |  | 0 |  | IL TRM v9 | 4.5.10 | Lighting Controls | CI-LTG-OSLC-V06-210101 | CI | LTG | OSLC | V06-210101
Business_Standard_Standard Prescriptive_Electric_Lighting_Commercial/Industrial_Lighting Controls_Fixture-Mounted Occupancy Sensor_0_0_Measure Delivery Cost | Business_Standard_Standard Prescriptive_Electric_Lighting_Commercial/Industrial_Lighting Controls_Fixture-Mounted Occupancy Sensor_0_0 | Business | Standard | Standard Prescriptive | Electric | Lighting | Commercial/Industrial | Lighting Controls | Fixture-Mounted Occupancy Sensor | 0 | 0 | Measure Delivery Cost |  | 0 |  | IL TRM v9 | 4.5.10 | Lighting Controls | CI-LTG-OSLC-V06-210101 | CI | LTG | OSLC | V06-210101
Business_Standard_Standard Prescriptive_Electric_Lighting_Commercial/Industrial_Lighting Controls_Fixture-Mounted Occupancy Sensor_0_0_ | Business_Standard_Standard Prescriptive_Electric_Lighting_Commercial/Industrial_Lighting Controls_Fixture-Mounted Occupancy Sensor_0_0 | Business | Standard | Standard Prescriptive | Electric | Lighting | Commercial/Industrial | Lighting Controls | Fixture-Mounted Occupancy Sensor | 0 | 0 | [8 empty] | ERROR
Business_Standard_Standard Prescriptive_Electric_Lighting_Commercial/Industrial_Lighting Controls_LED Refrigerated Case Light_0_0_KWControlled | Business_Standard_Standard Prescriptive_Electric_Lighting_Commercial/Industrial_Lighting Controls_LED Refrigerated Case Light_0_0 | Business | Standard | Standard Prescriptive | Electric | Lighting | Commercial/Industrial | Lighting Controls | LED Refrigerated Case Light | 0 | 0 | KWControlled |  | 0.081 | Fixture-Mounted Occupancy Sensor | IL TRM v9 | 4.5.10 | Lighting Controls | CI-LTG-OSLC-V06-210101 | CI | LTG | OSLC | V06-210101
Business_Standard_Standard Prescriptive_Electric_Lighting_Commercial/Industrial_Lighting Controls_LED Refrigerated Case Light_0_0_Hours | Business_Standard_Standard Prescriptive_Electric_Lighting_Commercial/Industrial_Lighting Controls_LED Refrigerated Case Light_0_0 | Business | Standard | Standard Prescriptive | Electric | Lighting | Commercial/Industrial | Lighting Controls | LED Refrigerated Case Light | 0 | 0 | Hours |  | 5802 | Refrigerated Cases | IL TRM v9 | 4.5.10 | Lighting Controls | CI-LTG-OSLC-V06-210101 | CI | LTG | OSLC | V06-210101
Business_Standard_Standard Prescriptive_Electric_Lighting_Commercial/Industrial_Lighting Controls_LED Refrigerated Case Light_0_0_ESF | Business_Standard_Standard Prescriptive_Electric_Lighting_Commercial/Industrial_Lighting Controls_LED Refrigerated Case Light_0_0 | Business | Standard | Standard Prescriptive | Electric | Lighting | Commercial/Industrial | Lighting Controls | LED Refrigerated Case Light | 0 | 0 | ESF |  | 0.24 | Fixture-Mounted Occupancy Sensor | IL TRM v9 | 4.5.10 | Lighting Controls | CI-LTG-OSLC-V06-210101 | CI | LTG | OSLC | V06-210101
Business_Standard_Standard Prescriptive_Electric_Lighting_Commercial/Industrial_Lighting Controls_LED Refrigerated Case Light_0_0_WHFe | Business_Standard_Standard Prescriptive_Electric_Lighting_Commercial/Industrial_Lighting Controls_LED Refrigerated Case Light_0_0 | Business | Standard | Standard Prescriptive | Electric | Lighting | Commercial/Industrial | Lighting Controls | LED Refrigerated Case Light | 0 | 0 | WHFe |  | 1.29 | Refrigerated Cases | IL TRM v9 | 4.5.10 | Lighting Controls | CI-LTG-OSLC-V06-210101 | CI | LTG | OSLC | V06-210101
Business_Standard_Standard Prescriptive_Electric_Lighting_Commercial/Industrial_Lighting Controls_LED Refrigerated Case Light_0_0_KWControlled | Business_Standard_Standard Prescriptive_Electric_Lighting_Commercial/Industrial_Lighting Controls_LED Refrigerated Case Light_0_0 | Business | Standard | Standard Prescriptive | Electric | Lighting | Commercial/Industrial | Lighting Controls | LED Refrigerated Case Light | 0 | 0 | KWControlled |  | 0.081 | Fixture-Mounted Occupancy Sensor | IL TRM v9 | 4.5.10 | Lighting Controls | CI-LTG-OSLC-V06-210101 | CI | LTG | OSLC | V06-210101
Business_Standard_Standard Prescriptive_Electric_Lighting_Commercial/Industrial_Lighting Controls_LED Refrigerated Case Light_0_0_Hours | Business_Standard_Standard Prescriptive_Electric_Lighting_Commercial/Industrial_Lighting Controls_LED Refrigerated Case Light_0_0 | Business | Standard | Standard Prescriptive | Electric | Lighting | Commercial/Industrial | Lighting Controls | LED Refrigerated Case Light | 0 | 0 | Hours |  | 5802 | Refrigerated Cases | IL TRM v9 | 4.5.10 | Lighting Controls | CI-LTG-OSLC-V06-210101 | CI | LTG | OSLC | V06-210101
Business_Standard_Standard Prescriptive_Electric_Lighting_Commercial/Industrial_Lighting Controls_LED Refrigerated Case Light_0_0_ESF | Business_Standard_Standard Prescriptive_Electric_Lighting_Commercial/Industrial_Lighting Controls_LED Refrigerated Case Light_0_0 | Business | Standard | Standard Prescriptive | Electric | Lighting | Commercial/Industrial | Lighting Controls | LED Refrigerated Case Light | 0 | 0 | ESF |  | 0.24 | Fixture-Mounted Occupancy Sensor | IL TRM v9 | 4.5.10 | Lighting Controls | CI-LTG-OSLC-V06-210101 | CI | LTG | OSLC | V06-210101
Business_Standard_Standard Prescriptive_Electric_Lighting_Commercial/Industrial_Lighting Controls_LED Refrigerated Case Light_0_0_IFkWh | Business_Standard_Standard Prescriptive_Electric_Lighting_Commercial/Industrial_Lighting Controls_LED Refrigerated Case Light_0_0 | Business | Standard | Standard Prescriptive | Electric | Lighting | Commercial/Industrial | Lighting Controls | LED Refrigerated Case Light | 0 | 0 | IFkWh |  | 0 | Refrigerated Cases | IL TRM v9 | 4.5.10 | Lighting Controls | CI-LTG-OSLC-V06-210101 | CI | LTG | OSLC | V06-210101
Business_Standard_Standard Prescriptive_Electric_Lighting_Commercial/Industrial_Lighting Controls_LED Refrigerated Case Light_0_0_KWcontrolled | Business_Standard_Standard Prescriptive_Electric_Lighting_Commercial/Industrial_Lighting Controls_LED Refrigerated Case Light_0_0 | Business | Standard | Standard Prescriptive | Electric | Lighting | Commercial/Industrial | Lighting Controls | LED Refrigerated Case Light | 0 | 0 | KWcontrolled |  | 0.081 | Fixture-Mounted Occupancy Sensor | IL TRM v9 | 4.5.10 | Lighting Controls | CI-LTG-OSLC-V06-210101 | CI | LTG | OSLC | V06-210101
Business_Standard_Standard Prescriptive_Electric_Lighting_Commercial/Industrial_Lighting Controls_LED Refrigerated Case Light_0_0_WHFd | Business_Standard_Standard Prescriptive_Electric_Lighting_Commercial/Industrial_Lighting Controls_LED Refrigerated Case Light_0_0 | Business | Standard | Standard Prescriptive | Electric | Lighting | Commercial/Industrial | Lighting Controls | LED Refrigerated Case Light | 0 | 0 | WHFd |  | 1.29 | Refrigerated Cases | IL TRM v9 | 4.5.10 | Lighting Controls | CI-LTG-OSLC-V06-210101 | CI | LTG | OSLC | V06-210101
Business_Standard_Standard Prescriptive_Electric_Lighting_Commercial/Industrial_Lighting Controls_LED Refrigerated Case Light_0_0_CFbaseline | Business_Standard_Standard Prescriptive_Electric_Lighting_Commercial/Industrial_Lighting Controls_LED Refrigerated Case Light_0_0 | Business | Standard | Standard Prescriptive | Electric | Lighting | Commercial/Industrial | Lighting Controls | LED Refrigerated Case Light | 0 | 0 | CFbaseline |  | 0.66 |  | IL TRM v9 | 4.5.10 | Lighting Controls | CI-LTG-OSLC-V06-210101 | CI | LTG | OSLC | V06-210101
Business_Standard_Standard Prescriptive_Electric_Lighting_Commercial/Industrial_Lighting Controls_LED Refrigerated Case Light_0_0_CFos | Business_Standard_Standard Prescriptive_Electric_Lighting_Commercial/Industrial_Lighting Controls_LED Refrigerated Case Light_0_0 | Business | Standard | Standard Prescriptive | Electric | Lighting | Commercial/Industrial | Lighting Controls | LED Refrigerated Case Light | 0 | 0 | CFos |  | 0.15 |  | IL TRM v9 | 4.5.10 | Lighting Controls | CI-LTG-OSLC-V06-210101 | CI | LTG | OSLC | V06-210101
Business_Standard_Standard Prescriptive_Electric_Lighting_Commercial/Industrial_Lighting Controls_LED Refrigerated Case Light_0_0_KWControlled | Business_Standard_Standard Prescriptive_Electric_Lighting_Commercial/Industrial_Lighting Controls_LED Refrigerated Case Light_0_0 | Business | Standard | Standard Prescriptive | Electric | Lighting | Commercial/Industrial | Lighting Controls | LED Refrigerated Case Light | 0 | 0 | KWControlled |  | 0.081 | Fixture-Mounted Occupancy Sensor | IL TRM v9 | 4.5.10 | Lighting Controls | CI-LTG-OSLC-V06-210101 | CI | LTG | OSLC | V06-210101
Business_Standard_Standard Prescriptive_Electric_Lighting_Commercial/Industrial_Lighting Controls_LED Refrigerated Case Light_0_0_Hours | Business_Standard_Standard Prescriptive_Electric_Lighting_Commercial/Industrial_Lighting Controls_LED Refrigerated Case Light_0_0 | Business | Standard | Standard Prescriptive | Electric | Lighting | Commercial/Industrial | Lighting Controls | LED Refrigerated Case Light | 0 | 0 | Hours |  | 5802 | Refrigerated Cases | IL TRM v9 | 4.5.10 | Lighting Controls | CI-LTG-OSLC-V06-210101 | CI | LTG | OSLC | V06-210101
Business_Standard_Standard Prescriptive_Electric_Lighting_Commercial/Industrial_Lighting Controls_LED Refrigerated Case Light_0_0_ESF | Business_Standard_Standard Prescriptive_Electric_Lighting_Commercial/Industrial_Lighting Controls_LED Refrigerated Case Light_0_0 | Business | Standard | Standard Prescriptive | Electric | Lighting | Commercial/Industrial | Lighting Controls | LED Refrigerated Case Light | 0 | 0 | ESF |  | 0.24 | Fixture-Mounted Occupancy Sensor | IL TRM v9 | 4.5.10 | Lighting Controls | CI-LTG-OSLC-V06-210101 | CI | LTG | OSLC | V06-210101
Business_Standard_Standard Prescriptive_Electric_Lighting_Commercial/Industrial_Lighting Controls_LED Refrigerated Case Light_0_0_IFTherms | Business_Standard_Standard Prescriptive_Electric_Lighting_Commercial/Industrial_Lighting Controls_LED Refrigerated Case Light_0_0 | Business | Standard | Standard Prescriptive | Electric | Lighting | Commercial/Industrial | Lighting Controls | LED Refrigerated Case Light | 0 | 0 | IFTherms |  | 0 | Refrigerated Cases | IL TRM v9 | 4.5.10 | Lighting Controls | CI-LTG-OSLC-V06-210101 | CI | LTG | OSLC | V06-210101
Business_Standard_Standard Prescriptive_Electric_Lighting_Commercial/Industrial_Lighting Controls_LED Refrigerated Case Light_0_0_Remaining Year kWh Heating Penalty | Business_Standard_Standard Prescriptive_Electric_Lighting_Commercial/Industrial_Lighting Controls_LED Refrigerated Case Light_0_0 | Business | Standard | Standard Prescriptive | Electric | Lighting | Commercial/Industrial | Lighting Controls | LED Refrigerated Case Light | 0 | 0 | Remaining Year kWh Heating Penalty |  | 0 |  | IL TRM v9 | 4.5.10 | Lighting Controls | CI-LTG-OSLC-V06-210101 | CI | LTG | OSLC | V06-210101
Business_Standard_Standard Prescriptive_Electric_Lighting_Commercial/Industrial_Lighting Controls_LED Refrigerated Case Light_0_0_kWh Heating Penalty | Business_Standard_Standard Prescriptive_Electric_Lighting_Commercial/Industrial_Lighting Controls_LED Refrigerated Case Light_0_0 | Business | Standard | Standard Prescriptive | Electric | Lighting | Commercial/Industrial | Lighting Controls | LED Refrigerated Case Light | 0 | 0 | kWh Heating Penalty |  | 0 |  | IL TRM v9 | 4.5.10 | Lighting Controls | CI-LTG-OSLC-V06-210101 | CI | LTG | OSLC | V06-210101
Business_Standard_Standard Prescriptive_Electric_Lighting_Commercial/Industrial_Lighting Controls_LED Refrigerated Case Light_0_0_Remaining Year Therm Heating Penalty | Business_Standard_Standard Prescriptive_Electric_Lighting_Commercial/Industrial_Lighting Controls_LED Refrigerated Case Light_0_0 | Business | Standard | Standard Prescriptive | Electric | Lighting | Commercial/Industrial | Lighting Controls | LED Refrigerated Case Light | 0 | 0 | Remaining Year Therm Heating Penalty |  | 0 |  | IL TRM v9 | 4.5.10 | Lighting Controls | CI-LTG-OSLC-V06-210101 | CI | LTG | OSLC | V06-210101
Business_Standard_Standard Prescriptive_Electric_Lighting_Commercial/Industrial_Lighting Controls_LED Refrigerated Case Light_0_0_Therm Heating Penalty | Business_Standard_Standard Prescriptive_Electric_Lighting_Commercial/Industrial_Lighting Controls_LED Refrigerated Case Light_0_0 | Business | Standard | Standard Prescriptive | Electric | Lighting | Commercial/Industrial | Lighting Controls | LED Refrigerated Case Light | 0 | 0 | Therm Heating Penalty |  | 0 |  | IL TRM v9 | 4.5.10 | Lighting Controls | CI-LTG-OSLC-V06-210101 | CI | LTG | OSLC | V06-210101
Business_Standard_Standard Prescriptive_Electric_Lighting_Commercial/Industrial_Lighting Controls_LED Refrigerated Case Light_0_0_Remaining Year kWh | Business_Standard_Standard Prescriptive_Electric_Lighting_Commercial/Industrial_Lighting Controls_LED Refrigerated Case Light_0_0 | Business | Standard | Standard Prescriptive | Electric | Lighting | Commercial/Industrial | Lighting Controls | LED Refrigerated Case Light | 0 | 0 | Remaining Year kWh |  | 0 |  | IL TRM v9 | 4.5.10 | Lighting Controls | CI-LTG-OSLC-V06-210101 | CI | LTG | OSLC | V06-210101
Business_Standard_Standard Prescriptive_Electric_Lighting_Commercial/Industrial_Lighting Controls_LED Refrigerated Case Light_0_0_kWh Saved per Unit | Business_Standard_Standard Prescriptive_Electric_Lighting_Commercial/Industrial_Lighting Controls_LED Refrigerated Case Light_0_0 | Business | Standard | Standard Prescriptive | Electric | Lighting | Commercial/Industrial | Lighting Controls | LED Refrigerated Case Light | 0 | 0 | kWh Saved per Unit |  | 145.5002 |  | IL TRM v9 | 4.5.10 | Lighting Controls | CI-LTG-OSLC-V06-210101 | CI | LTG | OSLC | V06-210101
Business_Standard_Standard Prescriptive_Electric_Lighting_Commercial/Industrial_Lighting Controls_LED Refrigerated Case Light_0_0_Remaining Year kW | Business_Standard_Standard Prescriptive_Electric_Lighting_Commercial/Industrial_Lighting Controls_LED Refrigerated Case Light_0_0 | Business | Standard | Standard Prescriptive | Electric | Lighting | Commercial/Industrial | Lighting Controls | LED Refrigerated Case Light | 0 | 0 | Remaining Year kW |  | 0 |  | IL TRM v9 | 4.5.10 | Lighting Controls | CI-LTG-OSLC-V06-210101 | CI | LTG | OSLC | V06-210101
Business_Standard_Standard Prescriptive_Electric_Lighting_Commercial/Industrial_Lighting Controls_LED Refrigerated Case Light_0_0_Coincident Peak kW Saved per Unit | Business_Standard_Standard Prescriptive_Electric_Lighting_Commercial/Industrial_Lighting Controls_LED Refrigerated Case Light_0_0 | Business | Standard | Standard Prescriptive | Electric | Lighting | Commercial/Industrial | Lighting Controls | LED Refrigerated Case Light | 0 | 0 | Coincident Peak kW Saved per Unit |  | 0.05329 |  | IL TRM v9 | 4.5.10 | Lighting Controls | CI-LTG-OSLC-V06-210101 | CI | LTG | OSLC | V06-210101
Business_Standard_Standard Prescriptive_Electric_Lighting_Commercial/Industrial_Lighting Controls_LED Refrigerated Case Light_0_0_Remaining Year Therms | Business_Standard_Standard Prescriptive_Electric_Lighting_Commercial/Industrial_Lighting Controls_LED Refrigerated Case Light_0_0 | Business | Standard | Standard Prescriptive | Electric | Lighting | Commercial/Industrial | Lighting Controls | LED Refrigerated Case Light | 0 | 0 | Remaining Year Therms |  | 0 |  | IL TRM v9 | 4.5.10 | Lighting Controls | CI-LTG-OSLC-V06-210101 | CI | LTG | OSLC | V06-210101
Business_Standard_Standard Prescriptive_Electric_Lighting_Commercial/Industrial_Lighting Controls_LED Refrigerated Case Light_0_0_Therms Saved per Unit | Business_Standard_Standard Prescriptive_Electric_Lighting_Commercial/Industrial_Lighting Controls_LED Refrigerated Case Light_0_0 | Business | Standard | Standard Prescriptive | Electric | Lighting | Commercial/Industrial | Lighting Controls | LED Refrigerated Case Light | 0 | 0 | Therms Saved per Unit |  | 0 |  | IL TRM v9 | 4.5.10 | Lighting Controls | CI-LTG-OSLC-V06-210101 | CI | LTG | OSLC | V06-210101
Business_Standard_Standard Prescriptive_Electric_Lighting_Commercial/Industrial_Lighting Controls_LED Refrigerated Case Light_0_0_Remaining Life | Business_Standard_Standard Prescriptive_Electric_Lighting_Commercial/Industrial_Lighting Controls_LED Refrigerated Case Light_0_0 | Business | Standard | Standard Prescriptive | Electric | Lighting | Commercial/Industrial | Lighting Controls | LED Refrigerated Case Light | 0 | 0 | Remaining Life |  | 0 |  | IL TRM v9 | 4.5.10 | Lighting Controls | CI-LTG-OSLC-V06-210101 | CI | LTG | OSLC | V06-210101
Business_Standard_Standard Prescriptive_Electric_Lighting_Commercial/Industrial_Lighting Controls_LED Refrigerated Case Light_0_0_Lifetime (years) | Business_Standard_Standard Prescriptive_Electric_Lighting_Commercial/Industrial_Lighting Controls_LED Refrigerated Case Light_0_0 | Business | Standard | Standard Prescriptive | Electric | Lighting | Commercial/Industrial | Lighting Controls | LED Refrigerated Case Light | 0 | 0 | Lifetime (years) |  | 10 |  | IL TRM v9 | 4.5.10 | Lighting Controls | CI-LTG-OSLC-V06-210101 | CI | LTG | OSLC | V06-210101
Business_Standard_Standard Prescriptive_Electric_Lighting_Commercial/Industrial_Lighting Controls_LED Refrigerated Case Light_0_0_Incremental Cost | Business_Standard_Standard Prescriptive_Electric_Lighting_Commercial/Industrial_Lighting Controls_LED Refrigerated Case Light_0_0 | Business | Standard | Standard Prescriptive | Electric | Lighting | Commercial/Industrial | Lighting Controls | LED Refrigerated Case Light | 0 | 0 | Incremental Cost |  | 67 | Fixture-Mounted Occupancy Sensor | IL TRM v9 | 4.5.10 | Lighting Controls | CI-LTG-OSLC-V06-210101 | CI | LTG | OSLC | V06-210101
Business_Standard_Standard Prescriptive_Electric_Lighting_Commercial/Industrial_Lighting Controls_LED Refrigerated Case Light_0_0_O&M Cost Adjustment | Business_Standard_Standard Prescriptive_Electric_Lighting_Commercial/Industrial_Lighting Controls_LED Refrigerated Case Light_0_0 | Business | Standard | Standard Prescriptive | Electric | Lighting | Commercial/Industrial | Lighting Controls | LED Refrigerated Case Light | 0 | 0 | O&M Cost Adjustment |  | 0 |  | IL TRM v9 | 4.5.10 | Lighting Controls | CI-LTG-OSLC-V06-210101 | CI | LTG | OSLC | V06-210101
Business_Standard_Standard Prescriptive_Electric_Lighting_Commercial/Industrial_Lighting Controls_LED Refrigerated Case Light_0_0_Measure Delivery Cost | Business_Standard_Standard Prescriptive_Electric_Lighting_Commercial/Industrial_Lighting Controls_LED Refrigerated Case Light_0_0 | Business | Standard | Standard Prescriptive | Electric | Lighting | Commercial/Industrial | Lighting Controls | LED Refrigerated Case Light | 0 | 0 | Measure Delivery Cost |  | 0 |  | IL TRM v9 | 4.5.10 | Lighting Controls | CI-LTG-OSLC-V06-210101 | CI | LTG | OSLC | V06-210101
Business_Standard_Standard Prescriptive_Electric_Lighting_Commercial/Industrial_Lighting Controls_LED Refrigerated Case Light_0_0_ | Business_Standard_Standard Prescriptive_Electric_Lighting_Commercial/Industrial_Lighting Controls_LED Refrigerated Case Light_0_0 | Business | Standard | Standard Prescriptive | Electric | Lighting | Commercial/Industrial | Lighting Controls | LED Refrigerated Case Light | 0 | 0 | [8 empty] | ERROR
Business_Standard_Standard Prescriptive_Electric_Lighting_Commercial/Industrial_Lighting Controls_Remote or Wall-Mounted Occupancy Sensor_0_0_KWControlled | Business_Standard_Standard Prescriptive_Electric_Lighting_Commercial/Industrial_Lighting Controls_Remote or Wall-Mounted Occupancy Sensor_0_0 | Business | Standard | Standard Prescriptive | Electric | Lighting | Commercial/Industrial | Lighting Controls | Remote or Wall-Mounted Occupancy Sensor | 0 | 0 | KWControlled |  | 0.338 | Remote or Wall-Mounted Occupancy Sensor | IL TRM v9 | 4.5.10 | Lighting Controls | CI-LTG-OSLC-V06-210101 | CI | LTG | OSLC | V06-210101
Business_Standard_Standard Prescriptive_Electric_Lighting_Commercial/Industrial_Lighting Controls_Remote or Wall-Mounted Occupancy Sensor_0_0_Hours | Business_Standard_Standard Prescriptive_Electric_Lighting_Commercial/Industrial_Lighting Controls_Remote or Wall-Mounted Occupancy Sensor_0_0 | Business | Standard | Standard Prescriptive | Electric | Lighting | Commercial/Industrial | Lighting Controls | Remote or Wall-Mounted Occupancy Sensor | 0 | 0 | Hours |  | 3379 | Unknown Building Type | IL TRM v9 | 4.5.10 | Lighting Controls | CI-LTG-OSLC-V06-210101 | CI | LTG | OSLC | V06-210101
Business_Standard_Standard Prescriptive_Electric_Lighting_Commercial/Industrial_Lighting Controls_Remote or Wall-Mounted Occupancy Sensor_0_0_ESF | Business_Standard_Standard Prescriptive_Electric_Lighting_Commercial/Industrial_Lighting Controls_Remote or Wall-Mounted Occupancy Sensor_0_0 | Business | Standard | Standard Prescriptive | Electric | Lighting | Commercial/Industrial | Lighting Controls | Remote or Wall-Mounted Occupancy Sensor | 0 | 0 | ESF |  | 0.24 | Remote or Wall-Mounted Occupancy Sensor | IL TRM v9 | 4.5.10 | Lighting Controls | CI-LTG-OSLC-V06-210101 | CI | LTG | OSLC | V06-210101
Business_Standard_Standard Prescriptive_Electric_Lighting_Commercial/Industrial_Lighting Controls_Remote or Wall-Mounted Occupancy Sensor_0_0_WHFe | Business_Standard_Standard Prescriptive_Electric_Lighting_Commercial/Industrial_Lighting Controls_Remote or Wall-Mounted Occupancy Sensor_0_0 | Business | Standard | Standard Prescriptive | Electric | Lighting | Commercial/Industrial | Lighting Controls | Remote or Wall-Mounted Occupancy Sensor | 0 | 0 | WHFe |  | 1.08 | Unknown Building Type | IL TRM v9 | 4.5.10 | Lighting Controls | CI-LTG-OSLC-V06-210101 | CI | LTG | OSLC | V06-210101
Business_Standard_Standard Prescriptive_Electric_Lighting_Commercial/Industrial_Lighting Controls_Remote or Wall-Mounted Occupancy Sensor_0_0_KWControlled | Business_Standard_Standard Prescriptive_Electric_Lighting_Commercial/Industrial_Lighting Controls_Remote or Wall-Mounted Occupancy Sensor_0_0 | Business | Standard | Standard Prescriptive | Electric | Lighting | Commercial/Industrial | Lighting Controls | Remote or Wall-Mounted Occupancy Sensor | 0 | 0 | KWControlled |  | 0.338 | Remote or Wall-Mounted Occupancy Sensor | IL TRM v9 | 4.5.10 | Lighting Controls | CI-LTG-OSLC-V06-210101 | CI | LTG | OSLC | V06-210101
Business_Standard_Standard Prescriptive_Electric_Lighting_Commercial/Industrial_Lighting Controls_Remote or Wall-Mounted Occupancy Sensor_0_0_Hours | Business_Standard_Standard Prescriptive_Electric_Lighting_Commercial/Industrial_Lighting Controls_Remote or Wall-Mounted Occupancy Sensor_0_0 | Business | Standard | Standard Prescriptive | Electric | Lighting | Commercial/Industrial | Lighting Controls | Remote or Wall-Mounted Occupancy Sensor | 0 | 0 | Hours |  | 3379 | Unknown Building Type | IL TRM v9 | 4.5.10 | Lighting Controls | CI-LTG-OSLC-V06-210101 | CI | LTG | OSLC | V06-210101
Business_Standard_Standard Prescriptive_Electric_Lighting_Commercial/Industrial_Lighting Controls_Remote or Wall-Mounted Occupancy Sensor_0_0_ESF | Business_Standard_Standard Prescriptive_Electric_Lighting_Commercial/Industrial_Lighting Controls_Remote or Wall-Mounted Occupancy Sensor_0_0 | Business | Standard | Standard Prescriptive | Electric | Lighting | Commercial/Industrial | Lighting Controls | Remote or Wall-Mounted Occupancy Sensor | 0 | 0 | ESF |  | 0.24 | Remote or Wall-Mounted Occupancy Sensor | IL TRM v9 | 4.5.10 | Lighting Controls | CI-LTG-OSLC-V06-210101 | CI | LTG | OSLC | V06-210101
Business_Standard_Standard Prescriptive_Electric_Lighting_Commercial/Industrial_Lighting Controls_Remote or Wall-Mounted Occupancy Sensor_0_0_IFkWh | Business_Standard_Standard Prescriptive_Electric_Lighting_Commercial/Industrial_Lighting Controls_Remote or Wall-Mounted Occupancy Sensor_0_0 | Business | Standard | Standard Prescriptive | Electric | Lighting | Commercial/Industrial | Lighting Controls | Remote or Wall-Mounted Occupancy Sensor | 0 | 0 | IFkWh |  | 0 | No electric heat | IL TRM v9 | 4.5.10 | Lighting Controls | CI-LTG-OSLC-V06-210101 | CI | LTG | OSLC | V06-210101
Business_Standard_Standard Prescriptive_Electric_Lighting_Commercial/Industrial_Lighting Controls_Remote or Wall-Mounted Occupancy Sensor_0_0_KWcontrolled | Business_Standard_Standard Prescriptive_Electric_Lighting_Commercial/Industrial_Lighting Controls_Remote or Wall-Mounted Occupancy Sensor_0_0 | Business | Standard | Standard Prescriptive | Electric | Lighting | Commercial/Industrial | Lighting Controls | Remote or Wall-Mounted Occupancy Sensor | 0 | 0 | KWcontrolled |  | 0.338 | Remote or Wall-Mounted Occupancy Sensor | IL TRM v9 | 4.5.10 | Lighting Controls | CI-LTG-OSLC-V06-210101 | CI | LTG | OSLC | V06-210101
Business_Standard_Standard Prescriptive_Electric_Lighting_Commercial/Industrial_Lighting Controls_Remote or Wall-Mounted Occupancy Sensor_0_0_WHFd | Business_Standard_Standard Prescriptive_Electric_Lighting_Commercial/Industrial_Lighting Controls_Remote or Wall-Mounted Occupancy Sensor_0_0 | Business | Standard | Standard Prescriptive | Electric | Lighting | Commercial/Industrial | Lighting Controls | Remote or Wall-Mounted Occupancy Sensor | 0 | 0 | WHFd |  | 1.3 | Unknown Building Type | IL TRM v9 | 4.5.10 | Lighting Controls | CI-LTG-OSLC-V06-210101 | CI | LTG | OSLC | V06-210101
Business_Standard_Standard Prescriptive_Electric_Lighting_Commercial/Industrial_Lighting Controls_Remote or Wall-Mounted Occupancy Sensor_0_0_CFbaseline | Business_Standard_Standard Prescriptive_Electric_Lighting_Commercial/Industrial_Lighting Controls_Remote or Wall-Mounted Occupancy Sensor_0_0 | Business | Standard | Standard Prescriptive | Electric | Lighting | Commercial/Industrial | Lighting Controls | Remote or Wall-Mounted Occupancy Sensor | 0 | 0 | CFbaseline |  | 0.66 |  | IL TRM v9 | 4.5.10 | Lighting Controls | CI-LTG-OSLC-V06-210101 | CI | LTG | OSLC | V06-210101
Business_Standard_Standard Prescriptive_Electric_Lighting_Commercial/Industrial_Lighting Controls_Remote or Wall-Mounted Occupancy Sensor_0_0_CFos | Business_Standard_Standard Prescriptive_Electric_Lighting_Commercial/Industrial_Lighting Controls_Remote or Wall-Mounted Occupancy Sensor_0_0 | Business | Standard | Standard Prescriptive | Electric | Lighting | Commercial/Industrial | Lighting Controls | Remote or Wall-Mounted Occupancy Sensor | 0 | 0 | CFos |  | 0.15 |  | IL TRM v9 | 4.5.10 | Lighting Controls | CI-LTG-OSLC-V06-210101 | CI | LTG | OSLC | V06-210101
Business_Standard_Standard Prescriptive_Electric_Lighting_Commercial/Industrial_Lighting Controls_Remote or Wall-Mounted Occupancy Sensor_0_0_KWControlled | Business_Standard_Standard Prescriptive_Electric_Lighting_Commercial/Industrial_Lighting Controls_Remote or Wall-Mounted Occupancy Sensor_0_0 | Business | Standard | Standard Prescriptive | Electric | Lighting | Commercial/Industrial | Lighting Controls | Remote or Wall-Mounted Occupancy Sensor | 0 | 0 | KWControlled |  | 0.338 | Remote or Wall-Mounted Occupancy Sensor | IL TRM v9 | 4.5.10 | Lighting Controls | CI-LTG-OSLC-V06-210101 | CI | LTG | OSLC | V06-210101
Business_Standard_Standard Prescriptive_Electric_Lighting_Commercial/Industrial_Lighting Controls_Remote or Wall-Mounted Occupancy Sensor_0_0_Hours | Business_Standard_Standard Prescriptive_Electric_Lighting_Commercial/Industrial_Lighting Controls_Remote or Wall-Mounted Occupancy Sensor_0_0 | Business | Standard | Standard Prescriptive | Electric | Lighting | Commercial/Industrial | Lighting Controls | Remote or Wall-Mounted Occupancy Sensor | 0 | 0 | Hours |  | 3379 | Unknown Building Type | IL TRM v9 | 4.5.10 | Lighting Controls | CI-LTG-OSLC-V06-210101 | CI | LTG | OSLC | V06-210101
Business_Standard_Standard Prescriptive_Electric_Lighting_Commercial/Industrial_Lighting Controls_Remote or Wall-Mounted Occupancy Sensor_0_0_ESF | Business_Standard_Standard Prescriptive_Electric_Lighting_Commercial/Industrial_Lighting Controls_Remote or Wall-Mounted Occupancy Sensor_0_0 | Business | Standard | Standard Prescriptive | Electric | Lighting | Commercial/Industrial | Lighting Controls | Remote or Wall-Mounted Occupancy Sensor | 0 | 0 | ESF |  | 0.24 | Remote or Wall-Mounted Occupancy Sensor | IL TRM v9 | 4.5.10 | Lighting Controls | CI-LTG-OSLC-V06-210101 | CI | LTG | OSLC | V06-210101
Business_Standard_Standard Prescriptive_Electric_Lighting_Commercial/Industrial_Lighting Controls_Remote or Wall-Mounted Occupancy Sensor_0_0_IFTherms | Business_Standard_Standard Prescriptive_Electric_Lighting_Commercial/Industrial_Lighting Controls_Remote or Wall-Mounted Occupancy Sensor_0_0 | Business | Standard | Standard Prescriptive | Electric | Lighting | Commercial/Industrial | Lighting Controls | Remote or Wall-Mounted Occupancy Sensor | 0 | 0 | IFTherms |  | 0.015 | Unknown Building Type | IL TRM v9 | 4.5.10 | Lighting Controls | CI-LTG-OSLC-V06-210101 | CI | LTG | OSLC | V06-210101
Business_Standard_Standard Prescriptive_Electric_Lighting_Commercial/Industrial_Lighting Controls_Remote or Wall-Mounted Occupancy Sensor_0_0_Remaining Year kWh Heating Penalty | Business_Standard_Standard Prescriptive_Electric_Lighting_Commercial/Industrial_Lighting Controls_Remote or Wall-Mounted Occupancy Sensor_0_0 | Business | Standard | Standard Prescriptive | Electric | Lighting | Commercial/Industrial | Lighting Controls | Remote or Wall-Mounted Occupancy Sensor | 0 | 0 | Remaining Year kWh Heating Penalty |  | 0 |  | IL TRM v9 | 4.5.10 | Lighting Controls | CI-LTG-OSLC-V06-210101 | CI | LTG | OSLC | V06-210101
Business_Standard_Standard Prescriptive_Electric_Lighting_Commercial/Industrial_Lighting Controls_Remote or Wall-Mounted Occupancy Sensor_0_0_kWh Heating Penalty | Business_Standard_Standard Prescriptive_Electric_Lighting_Commercial/Industrial_Lighting Controls_Remote or Wall-Mounted Occupancy Sensor_0_0 | Business | Standard | Standard Prescriptive | Electric | Lighting | Commercial/Industrial | Lighting Controls | Remote or Wall-Mounted Occupancy Sensor | 0 | 0 | kWh Heating Penalty |  | 0 |  | IL TRM v9 | 4.5.10 | Lighting Controls | CI-LTG-OSLC-V06-210101 | CI | LTG | OSLC | V06-210101
Business_Standard_Standard Prescriptive_Electric_Lighting_Commercial/Industrial_Lighting Controls_Remote or Wall-Mounted Occupancy Sensor_0_0_Remaining Year Therm Heating Penalty | Business_Standard_Standard Prescriptive_Electric_Lighting_Commercial/Industrial_Lighting Controls_Remote or Wall-Mounted Occupancy Sensor_0_0 | Business | Standard | Standard Prescriptive | Electric | Lighting | Commercial/Industrial | Lighting Controls | Remote or Wall-Mounted Occupancy Sensor | 0 | 0 | Remaining Year Therm Heating Penalty |  | 0 |  | IL TRM v9 | 4.5.10 | Lighting Controls | CI-LTG-OSLC-V06-210101 | CI | LTG | OSLC | V06-210101
Business_Standard_Standard Prescriptive_Electric_Lighting_Commercial/Industrial_Lighting Controls_Remote or Wall-Mounted Occupancy Sensor_0_0_Therm Heating Penalty | Business_Standard_Standard Prescriptive_Electric_Lighting_Commercial/Industrial_Lighting Controls_Remote or Wall-Mounted Occupancy Sensor_0_0 | Business | Standard | Standard Prescriptive | Electric | Lighting | Commercial/Industrial | Lighting Controls | Remote or Wall-Mounted Occupancy Sensor | 0 | 0 | Therm Heating Penalty |  | -4.1116 |  | IL TRM v9 | 4.5.10 | Lighting Controls | CI-LTG-OSLC-V06-210101 | CI | LTG | OSLC | V06-210101
Business_Standard_Standard Prescriptive_Electric_Lighting_Commercial/Industrial_Lighting Controls_Remote or Wall-Mounted Occupancy Sensor_0_0_Remaining Year kWh | Business_Standard_Standard Prescriptive_Electric_Lighting_Commercial/Industrial_Lighting Controls_Remote or Wall-Mounted Occupancy Sensor_0_0 | Business | Standard | Standard Prescriptive | Electric | Lighting | Commercial/Industrial | Lighting Controls | Remote or Wall-Mounted Occupancy Sensor | 0 | 0 | Remaining Year kWh |  | 0 |  | IL TRM v9 | 4.5.10 | Lighting Controls | CI-LTG-OSLC-V06-210101 | CI | LTG | OSLC | V06-210101
Business_Standard_Standard Prescriptive_Electric_Lighting_Commercial/Industrial_Lighting Controls_Remote or Wall-Mounted Occupancy Sensor_0_0_kWh Saved per Unit | Business_Standard_Standard Prescriptive_Electric_Lighting_Commercial/Industrial_Lighting Controls_Remote or Wall-Mounted Occupancy Sensor_0_0 | Business | Standard | Standard Prescriptive | Electric | Lighting | Commercial/Industrial | Lighting Controls | Remote or Wall-Mounted Occupancy Sensor | 0 | 0 | kWh Saved per Unit |  | 296.0328 |  | IL TRM v9 | 4.5.10 | Lighting Controls | CI-LTG-OSLC-V06-210101 | CI | LTG | OSLC | V06-210101
Business_Standard_Standard Prescriptive_Electric_Lighting_Commercial/Industrial_Lighting Controls_Remote or Wall-Mounted Occupancy Sensor_0_0_Remaining Year kW | Business_Standard_Standard Prescriptive_Electric_Lighting_Commercial/Industrial_Lighting Controls_Remote or Wall-Mounted Occupancy Sensor_0_0 | Business | Standard | Standard Prescriptive | Electric | Lighting | Commercial/Industrial | Lighting Controls | Remote or Wall-Mounted Occupancy Sensor | 0 | 0 | Remaining Year kW |  | 0 |  | IL TRM v9 | 4.5.10 | Lighting Controls | CI-LTG-OSLC-V06-210101 | CI | LTG | OSLC | V06-210101
Business_Standard_Standard Prescriptive_Electric_Lighting_Commercial/Industrial_Lighting Controls_Remote or Wall-Mounted Occupancy Sensor_0_0_Coincident Peak kW Saved per Unit | Business_Standard_Standard Prescriptive_Electric_Lighting_Commercial/Industrial_Lighting Controls_Remote or Wall-Mounted Occupancy Sensor_0_0 | Business | Standard | Standard Prescriptive | Electric | Lighting | Commercial/Industrial | Lighting Controls | Remote or Wall-Mounted Occupancy Sensor | 0 | 0 | Coincident Peak kW Saved per Unit |  | 0.22409 |  | IL TRM v9 | 4.5.10 | Lighting Controls | CI-LTG-OSLC-V06-210101 | CI | LTG | OSLC | V06-210101
Business_Standard_Standard Prescriptive_Electric_Lighting_Commercial/Industrial_Lighting Controls_Remote or Wall-Mounted Occupancy Sensor_0_0_Remaining Year Therms | Business_Standard_Standard Prescriptive_Electric_Lighting_Commercial/Industrial_Lighting Controls_Remote or Wall-Mounted Occupancy Sensor_0_0 | Business | Standard | Standard Prescriptive | Electric | Lighting | Commercial/Industrial | Lighting Controls | Remote or Wall-Mounted Occupancy Sensor | 0 | 0 | Remaining Year Therms |  | 0 |  | IL TRM v9 | 4.5.10 | Lighting Controls | CI-LTG-OSLC-V06-210101 | CI | LTG | OSLC | V06-210101
Business_Standard_Standard Prescriptive_Electric_Lighting_Commercial/Industrial_Lighting Controls_Remote or Wall-Mounted Occupancy Sensor_0_0_Therms Saved per Unit | Business_Standard_Standard Prescriptive_Electric_Lighting_Commercial/Industrial_Lighting Controls_Remote or Wall-Mounted Occupancy Sensor_0_0 | Business | Standard | Standard Prescriptive | Electric | Lighting | Commercial/Industrial | Lighting Controls | Remote or Wall-Mounted Occupancy Sensor | 0 | 0 | Therms Saved per Unit |  | 0 |  | IL TRM v9 | 4.5.10 | Lighting Controls | CI-LTG-OSLC-V06-210101 | CI | LTG | OSLC | V06-210101
Business_Standard_Standard Prescriptive_Electric_Lighting_Commercial/Industrial_Lighting Controls_Remote or Wall-Mounted Occupancy Sensor_0_0_Remaining Life | Business_Standard_Standard Prescriptive_Electric_Lighting_Commercial/Industrial_Lighting Controls_Remote or Wall-Mounted Occupancy Sensor_0_0 | Business | Standard | Standard Prescriptive | Electric | Lighting | Commercial/Industrial | Lighting Controls | Remote or Wall-Mounted Occupancy Sensor | 0 | 0 | Remaining Life |  | 0 |  | IL TRM v9 | 4.5.10 | Lighting Controls | CI-LTG-OSLC-V06-210101 | CI | LTG | OSLC | V06-210101
Business_Standard_Standard Prescriptive_Electric_Lighting_Commercial/Industrial_Lighting Controls_Remote or Wall-Mounted Occupancy Sensor_0_0_Lifetime (years) | Business_Standard_Standard Prescriptive_Electric_Lighting_Commercial/Industrial_Lighting Controls_Remote or Wall-Mounted Occupancy Sensor_0_0 | Business | Standard | Standard Prescriptive | Electric | Lighting | Commercial/Industrial | Lighting Controls | Remote or Wall-Mounted Occupancy Sensor | 0 | 0 | Lifetime (years) |  | 10 |  | IL TRM v9 | 4.5.10 | Lighting Controls | CI-LTG-OSLC-V06-210101 | CI | LTG | OSLC | V06-210101
Business_Standard_Standard Prescriptive_Electric_Lighting_Commercial/Industrial_Lighting Controls_Remote or Wall-Mounted Occupancy Sensor_0_0_Incremental Cost | Business_Standard_Standard Prescriptive_Electric_Lighting_Commercial/Industrial_Lighting Controls_Remote or Wall-Mounted Occupancy Sensor_0_0 | Business | Standard | Standard Prescriptive | Electric | Lighting | Commercial/Industrial | Lighting Controls | Remote or Wall-Mounted Occupancy Sensor | 0 | 0 | Incremental Cost |  | 125 | Remote or Wall-Mounted Occupancy Sensor | IL TRM v9 | 4.5.10 | Lighting Controls | CI-LTG-OSLC-V06-210101 | CI | LTG | OSLC | V06-210101
Business_Standard_Standard Prescriptive_Electric_Lighting_Commercial/Industrial_Lighting Controls_Remote or Wall-Mounted Occupancy Sensor_0_0_O&M Cost Adjustment | Business_Standard_Standard Prescriptive_Electric_Lighting_Commercial/Industrial_Lighting Controls_Remote or Wall-Mounted Occupancy Sensor_0_0 | Business | Standard | Standard Prescriptive | Electric | Lighting | Commercial/Industrial | Lighting Controls | Remote or Wall-Mounted Occupancy Sensor | 0 | 0 | O&M Cost Adjustment |  | 0 |  | IL TRM v9 | 4.5.10 | Lighting Controls | CI-LTG-OSLC-V06-210101 | CI | LTG | OSLC | V06-210101
Business_Standard_Standard Prescriptive_Electric_Lighting_Commercial/Industrial_Lighting Controls_Remote or Wall-Mounted Occupancy Sensor_0_0_Measure Delivery Cost | Business_Standard_Standard Prescriptive_Electric_Lighting_Commercial/Industrial_Lighting Controls_Remote or Wall-Mounted Occupancy Sensor_0_0 | Business | Standard | Standard Prescriptive | Electric | Lighting | Commercial/Industrial | Lighting Controls | Remote or Wall-Mounted Occupancy Sensor | 0 | 0 | Measure Delivery Cost |  | 0 |  | IL TRM v9 | 4.5.10 | Lighting Controls | CI-LTG-OSLC-V06-210101 | CI | LTG | OSLC | V06-210101
Business_Standard_Standard Prescriptive_Electric_Lighting_Commercial/Industrial_Lighting Controls_Remote or Wall-Mounted Occupancy Sensor_0_0_ | Business_Standard_Standard Prescriptive_Electric_Lighting_Commercial/Industrial_Lighting Controls_Remote or Wall-Mounted Occupancy Sensor_0_0 | Business | Standard | Standard Prescriptive | Electric | Lighting | Commercial/Industrial | Lighting Controls | Remote or Wall-Mounted Occupancy Sensor | 0 | 0 | [8 empty] | ERROR
Business_Standard_Standard Prescriptive_Electric_Lighting_Commercial/Industrial_Lighting Controls_Wall Switch Occupancy Sensor_0_0_KWControlled | Business_Standard_Standard Prescriptive_Electric_Lighting_Commercial/Industrial_Lighting Controls_Wall Switch Occupancy Sensor_0_0 | Business | Standard | Standard Prescriptive | Electric | Lighting | Commercial/Industrial | Lighting Controls | Wall Switch Occupancy Sensor | 0 | 0 | KWControlled |  | 0.084 | Wall Switch Occupancy Sensor | IL TRM v9 | 4.5.10 | Lighting Controls | CI-LTG-OSLC-V06-210101 | CI | LTG | OSLC | V06-210101
Business_Standard_Standard Prescriptive_Electric_Lighting_Commercial/Industrial_Lighting Controls_Wall Switch Occupancy Sensor_0_0_Hours | Business_Standard_Standard Prescriptive_Electric_Lighting_Commercial/Industrial_Lighting Controls_Wall Switch Occupancy Sensor_0_0 | Business | Standard | Standard Prescriptive | Electric | Lighting | Commercial/Industrial | Lighting Controls | Wall Switch Occupancy Sensor | 0 | 0 | Hours |  | 3379 | Unknown Building Type | IL TRM v9 | 4.5.10 | Lighting Controls | CI-LTG-OSLC-V06-210101 | CI | LTG | OSLC | V06-210101
Business_Standard_Standard Prescriptive_Electric_Lighting_Commercial/Industrial_Lighting Controls_Wall Switch Occupancy Sensor_0_0_ESF | Business_Standard_Standard Prescriptive_Electric_Lighting_Commercial/Industrial_Lighting Controls_Wall Switch Occupancy Sensor_0_0 | Business | Standard | Standard Prescriptive | Electric | Lighting | Commercial/Industrial | Lighting Controls | Wall Switch Occupancy Sensor | 0 | 0 | ESF |  | 0.24 | Wall Switch Occupancy Sensor | IL TRM v9 | 4.5.10 | Lighting Controls | CI-LTG-OSLC-V06-210101 | CI | LTG | OSLC | V06-210101
Business_Standard_Standard Prescriptive_Electric_Lighting_Commercial/Industrial_Lighting Controls_Wall Switch Occupancy Sensor_0_0_WHFe | Business_Standard_Standard Prescriptive_Electric_Lighting_Commercial/Industrial_Lighting Controls_Wall Switch Occupancy Sensor_0_0 | Business | Standard | Standard Prescriptive | Electric | Lighting | Commercial/Industrial | Lighting Controls | Wall Switch Occupancy Sensor | 0 | 0 | WHFe |  | 1.08 | Unknown Building Type | IL TRM v9 | 4.5.10 | Lighting Controls | CI-LTG-OSLC-V06-210101 | CI | LTG | OSLC | V06-210101
Business_Standard_Standard Prescriptive_Electric_Lighting_Commercial/Industrial_Lighting Controls_Wall Switch Occupancy Sensor_0_0_KWControlled | Business_Standard_Standard Prescriptive_Electric_Lighting_Commercial/Industrial_Lighting Controls_Wall Switch Occupancy Sensor_0_0 | Business | Standard | Standard Prescriptive | Electric | Lighting | Commercial/Industrial | Lighting Controls | Wall Switch Occupancy Sensor | 0 | 0 | KWControlled |  | 0.084 | Wall Switch Occupancy Sensor | IL TRM v9 | 4.5.10 | Lighting Controls | CI-LTG-OSLC-V06-210101 | CI | LTG | OSLC | V06-210101
Business_Standard_Standard Prescriptive_Electric_Lighting_Commercial/Industrial_Lighting Controls_Wall Switch Occupancy Sensor_0_0_Hours | Business_Standard_Standard Prescriptive_Electric_Lighting_Commercial/Industrial_Lighting Controls_Wall Switch Occupancy Sensor_0_0 | Business | Standard | Standard Prescriptive | Electric | Lighting | Commercial/Industrial | Lighting Controls | Wall Switch Occupancy Sensor | 0 | 0 | Hours |  | 3379 | Unknown Building Type | IL TRM v9 | 4.5.10 | Lighting Controls | CI-LTG-OSLC-V06-210101 | CI | LTG | OSLC | V06-210101
Business_Standard_Standard Prescriptive_Electric_Lighting_Commercial/Industrial_Lighting Controls_Wall Switch Occupancy Sensor_0_0_ESF | Business_Standard_Standard Prescriptive_Electric_Lighting_Commercial/Industrial_Lighting Controls_Wall Switch Occupancy Sensor_0_0 | Business | Standard | Standard Prescriptive | Electric | Lighting | Commercial/Industrial | Lighting Controls | Wall Switch Occupancy Sensor | 0 | 0 | ESF |  | 0.24 | Wall Switch Occupancy Sensor | IL TRM v9 | 4.5.10 | Lighting Controls | CI-LTG-OSLC-V06-210101 | CI | LTG | OSLC | V06-210101
Business_Standard_Standard Prescriptive_Electric_Lighting_Commercial/Industrial_Lighting Controls_Wall Switch Occupancy Sensor_0_0_IFkWh | Business_Standard_Standard Prescriptive_Electric_Lighting_Commercial/Industrial_Lighting Controls_Wall Switch Occupancy Sensor_0_0 | Business | Standard | Standard Prescriptive | Electric | Lighting | Commercial/Industrial | Lighting Controls | Wall Switch Occupancy Sensor | 0 | 0 | IFkWh |  | 0 | No electric heat | IL TRM v9 | 4.5.10 | Lighting Controls | CI-LTG-OSLC-V06-210101 | CI | LTG | OSLC | V06-210101
Business_Standard_Standard Prescriptive_Electric_Lighting_Commercial/Industrial_Lighting Controls_Wall Switch Occupancy Sensor_0_0_KWcontrolled | Business_Standard_Standard Prescriptive_Electric_Lighting_Commercial/Industrial_Lighting Controls_Wall Switch Occupancy Sensor_0_0 | Business | Standard | Standard Prescriptive | Electric | Lighting | Commercial/Industrial | Lighting Controls | Wall Switch Occupancy Sensor | 0 | 0 | KWcontrolled |  | 0.084 | Wall Switch Occupancy Sensor | IL TRM v9 | 4.5.10 | Lighting Controls | CI-LTG-OSLC-V06-210101 | CI | LTG | OSLC | V06-210101
Business_Standard_Standard Prescriptive_Electric_Lighting_Commercial/Industrial_Lighting Controls_Wall Switch Occupancy Sensor_0_0_WHFd | Business_Standard_Standard Prescriptive_Electric_Lighting_Commercial/Industrial_Lighting Controls_Wall Switch Occupancy Sensor_0_0 | Business | Standard | Standard Prescriptive | Electric | Lighting | Commercial/Industrial | Lighting Controls | Wall Switch Occupancy Sensor | 0 | 0 | WHFd |  | 1.3 | Unknown Building Type | IL TRM v9 | 4.5.10 | Lighting Controls | CI-LTG-OSLC-V06-210101 | CI | LTG | OSLC | V06-210101
Business_Standard_Standard Prescriptive_Electric_Lighting_Commercial/Industrial_Lighting Controls_Wall Switch Occupancy Sensor_0_0_CFbaseline | Business_Standard_Standard Prescriptive_Electric_Lighting_Commercial/Industrial_Lighting Controls_Wall Switch Occupancy Sensor_0_0 | Business | Standard | Standard Prescriptive | Electric | Lighting | Commercial/Industrial | Lighting Controls | Wall Switch Occupancy Sensor | 0 | 0 | CFbaseline |  | 0.66 |  | IL TRM v9 | 4.5.10 | Lighting Controls | CI-LTG-OSLC-V06-210101 | CI | LTG | OSLC | V06-210101
Business_Standard_Standard Prescriptive_Electric_Lighting_Commercial/Industrial_Lighting Controls_Wall Switch Occupancy Sensor_0_0_CFos | Business_Standard_Standard Prescriptive_Electric_Lighting_Commercial/Industrial_Lighting Controls_Wall Switch Occupancy Sensor_0_0 | Business | Standard | Standard Prescriptive | Electric | Lighting | Commercial/Industrial | Lighting Controls | Wall Switch Occupancy Sensor | 0 | 0 | CFos |  | 0.15 |  | IL TRM v9 | 4.5.10 | Lighting Controls | CI-LTG-OSLC-V06-210101 | CI | LTG | OSLC | V06-210101
Business_Standard_Standard Prescriptive_Electric_Lighting_Commercial/Industrial_Lighting Controls_Wall Switch Occupancy Sensor_0_0_KWControlled | Business_Standard_Standard Prescriptive_Electric_Lighting_Commercial/Industrial_Lighting Controls_Wall Switch Occupancy Sensor_0_0 | Business | Standard | Standard Prescriptive | Electric | Lighting | Commercial/Industrial | Lighting Controls | Wall Switch Occupancy Sensor | 0 | 0 | KWControlled |  | 0.084 | Wall Switch Occupancy Sensor | IL TRM v9 | 4.5.10 | Lighting Controls | CI-LTG-OSLC-V06-210101 | CI | LTG | OSLC | V06-210101
Business_Standard_Standard Prescriptive_Electric_Lighting_Commercial/Industrial_Lighting Controls_Wall Switch Occupancy Sensor_0_0_Hours | Business_Standard_Standard Prescriptive_Electric_Lighting_Commercial/Industrial_Lighting Controls_Wall Switch Occupancy Sensor_0_0 | Business | Standard | Standard Prescriptive | Electric | Lighting | Commercial/Industrial | Lighting Controls | Wall Switch Occupancy Sensor | 0 | 0 | Hours |  | 3379 | Unknown Building Type | IL TRM v9 | 4.5.10 | Lighting Controls | CI-LTG-OSLC-V06-210101 | CI | LTG | OSLC | V06-210101
Business_Standard_Standard Prescriptive_Electric_Lighting_Commercial/Industrial_Lighting Controls_Wall Switch Occupancy Sensor_0_0_ESF | Business_Standard_Standard Prescriptive_Electric_Lighting_Commercial/Industrial_Lighting Controls_Wall Switch Occupancy Sensor_0_0 | Business | Standard | Standard Prescriptive | Electric | Lighting | Commercial/Industrial | Lighting Controls | Wall Switch Occupancy Sensor | 0 | 0 | ESF |  | 0.24 | Wall Switch Occupancy Sensor | IL TRM v9 | 4.5.10 | Lighting Controls | CI-LTG-OSLC-V06-210101 | CI | LTG | OSLC | V06-210101
Business_Standard_Standard Prescriptive_Electric_Lighting_Commercial/Industrial_Lighting Controls_Wall Switch Occupancy Sensor_0_0_IFTherms | Business_Standard_Standard Prescriptive_Electric_Lighting_Commercial/Industrial_Lighting Controls_Wall Switch Occupancy Sensor_0_0 | Business | Standard | Standard Prescriptive | Electric | Lighting | Commercial/Industrial | Lighting Controls | Wall Switch Occupancy Sensor | 0 | 0 | IFTherms |  | 0.015 | Unknown Building Type | IL TRM v9 | 4.5.10 | Lighting Controls | CI-LTG-OSLC-V06-210101 | CI | LTG | OSLC | V06-210101
Business_Standard_Standard Prescriptive_Electric_Lighting_Commercial/Industrial_Lighting Controls_Wall Switch Occupancy Sensor_0_0_Remaining Year kWh Heating Penalty | Business_Standard_Standard Prescriptive_Electric_Lighting_Commercial/Industrial_Lighting Controls_Wall Switch Occupancy Sensor_0_0 | Business | Standard | Standard Prescriptive | Electric | Lighting | Commercial/Industrial | Lighting Controls | Wall Switch Occupancy Sensor | 0 | 0 | Remaining Year kWh Heating Penalty |  | 0 |  | IL TRM v9 | 4.5.10 | Lighting Controls | CI-LTG-OSLC-V06-210101 | CI | LTG | OSLC | V06-210101
Business_Standard_Standard Prescriptive_Electric_Lighting_Commercial/Industrial_Lighting Controls_Wall Switch Occupancy Sensor_0_0_kWh Heating Penalty | Business_Standard_Standard Prescriptive_Electric_Lighting_Commercial/Industrial_Lighting Controls_Wall Switch Occupancy Sensor_0_0 | Business | Standard | Standard Prescriptive | Electric | Lighting | Commercial/Industrial | Lighting Controls | Wall Switch Occupancy Sensor | 0 | 0 | kWh Heating Penalty |  | 0 |  | IL TRM v9 | 4.5.10 | Lighting Controls | CI-LTG-OSLC-V06-210101 | CI | LTG | OSLC | V06-210101
Business_Standard_Standard Prescriptive_Electric_Lighting_Commercial/Industrial_Lighting Controls_Wall Switch Occupancy Sensor_0_0_Remaining Year Therm Heating Penalty | Business_Standard_Standard Prescriptive_Electric_Lighting_Commercial/Industrial_Lighting Controls_Wall Switch Occupancy Sensor_0_0 | Business | Standard | Standard Prescriptive | Electric | Lighting | Commercial/Industrial | Lighting Controls | Wall Switch Occupancy Sensor | 0 | 0 | Remaining Year Therm Heating Penalty |  | 0 |  | IL TRM v9 | 4.5.10 | Lighting Controls | CI-LTG-OSLC-V06-210101 | CI | LTG | OSLC | V06-210101
Business_Standard_Standard Prescriptive_Electric_Lighting_Commercial/Industrial_Lighting Controls_Wall Switch Occupancy Sensor_0_0_Therm Heating Penalty | Business_Standard_Standard Prescriptive_Electric_Lighting_Commercial/Industrial_Lighting Controls_Wall Switch Occupancy Sensor_0_0 | Business | Standard | Standard Prescriptive | Electric | Lighting | Commercial/Industrial | Lighting Controls | Wall Switch Occupancy Sensor | 0 | 0 | Therm Heating Penalty |  | -1.0218 |  | IL TRM v9 | 4.5.10 | Lighting Controls | CI-LTG-OSLC-V06-210101 | CI | LTG | OSLC | V06-210101
Business_Standard_Standard Prescriptive_Electric_Lighting_Commercial/Industrial_Lighting Controls_Wall Switch Occupancy Sensor_0_0_Remaining Year kWh | Business_Standard_Standard Prescriptive_Electric_Lighting_Commercial/Industrial_Lighting Controls_Wall Switch Occupancy Sensor_0_0 | Business | Standard | Standard Prescriptive | Electric | Lighting | Commercial/Industrial | Lighting Controls | Wall Switch Occupancy Sensor | 0 | 0 | Remaining Year kWh |  | 0 |  | IL TRM v9 | 4.5.10 | Lighting Controls | CI-LTG-OSLC-V06-210101 | CI | LTG | OSLC | V06-210101
Business_Standard_Standard Prescriptive_Electric_Lighting_Commercial/Industrial_Lighting Controls_Wall Switch Occupancy Sensor_0_0_kWh Saved per Unit | Business_Standard_Standard Prescriptive_Electric_Lighting_Commercial/Industrial_Lighting Controls_Wall Switch Occupancy Sensor_0_0 | Business | Standard | Standard Prescriptive | Electric | Lighting | Commercial/Industrial | Lighting Controls | Wall Switch Occupancy Sensor | 0 | 0 | kWh Saved per Unit |  | 73.5703 |  | IL TRM v9 | 4.5.10 | Lighting Controls | CI-LTG-OSLC-V06-210101 | CI | LTG | OSLC | V06-210101
Business_Standard_Standard Prescriptive_Electric_Lighting_Commercial/Industrial_Lighting Controls_Wall Switch Occupancy Sensor_0_0_Remaining Year kW | Business_Standard_Standard Prescriptive_Electric_Lighting_Commercial/Industrial_Lighting Controls_Wall Switch Occupancy Sensor_0_0 | Business | Standard | Standard Prescriptive | Electric | Lighting | Commercial/Industrial | Lighting Controls | Wall Switch Occupancy Sensor | 0 | 0 | Remaining Year kW |  | 0 |  | IL TRM v9 | 4.5.10 | Lighting Controls | CI-LTG-OSLC-V06-210101 | CI | LTG | OSLC | V06-210101
Business_Standard_Standard Prescriptive_Electric_Lighting_Commercial/Industrial_Lighting Controls_Wall Switch Occupancy Sensor_0_0_Coincident Peak kW Saved per Unit | Business_Standard_Standard Prescriptive_Electric_Lighting_Commercial/Industrial_Lighting Controls_Wall Switch Occupancy Sensor_0_0 | Business | Standard | Standard Prescriptive | Electric | Lighting | Commercial/Industrial | Lighting Controls | Wall Switch Occupancy Sensor | 0 | 0 | Coincident Peak kW Saved per Unit |  | 0.055692 |  | IL TRM v9 | 4.5.10 | Lighting Controls | CI-LTG-OSLC-V06-210101 | CI | LTG | OSLC | V06-210101
Business_Standard_Standard Prescriptive_Electric_Lighting_Commercial/Industrial_Lighting Controls_Wall Switch Occupancy Sensor_0_0_Remaining Year Therms | Business_Standard_Standard Prescriptive_Electric_Lighting_Commercial/Industrial_Lighting Controls_Wall Switch Occupancy Sensor_0_0 | Business | Standard | Standard Prescriptive | Electric | Lighting | Commercial/Industrial | Lighting Controls | Wall Switch Occupancy Sensor | 0 | 0 | Remaining Year Therms |  | 0 |  | IL TRM v9 | 4.5.10 | Lighting Controls | CI-LTG-OSLC-V06-210101 | CI | LTG | OSLC | V06-210101
Business_Standard_Standard Prescriptive_Electric_Lighting_Commercial/Industrial_Lighting Controls_Wall Switch Occupancy Sensor_0_0_Therms Saved per Unit | Business_Standard_Standard Prescriptive_Electric_Lighting_Commercial/Industrial_Lighting Controls_Wall Switch Occupancy Sensor_0_0 | Business | Standard | Standard Prescriptive | Electric | Lighting | Commercial/Industrial | Lighting Controls | Wall Switch Occupancy Sensor | 0 | 0 | Therms Saved per Unit |  | 0 |  | IL TRM v9 | 4.5.10 | Lighting Controls | CI-LTG-OSLC-V06-210101 | CI | LTG | OSLC | V06-210101
Business_Standard_Standard Prescriptive_Electric_Lighting_Commercial/Industrial_Lighting Controls_Wall Switch Occupancy Sensor_0_0_Remaining Life | Business_Standard_Standard Prescriptive_Electric_Lighting_Commercial/Industrial_Lighting Controls_Wall Switch Occupancy Sensor_0_0 | Business | Standard | Standard Prescriptive | Electric | Lighting | Commercial/Industrial | Lighting Controls | Wall Switch Occupancy Sensor | 0 | 0 | Remaining Life |  | 0 |  | IL TRM v9 | 4.5.10 | Lighting Controls | CI-LTG-OSLC-V06-210101 | CI | LTG | OSLC | V06-210101
Business_Standard_Standard Prescriptive_Electric_Lighting_Commercial/Industrial_Lighting Controls_Wall Switch Occupancy Sensor_0_0_Lifetime (years) | Business_Standard_Standard Prescriptive_Electric_Lighting_Commercial/Industrial_Lighting Controls_Wall Switch Occupancy Sensor_0_0 | Business | Standard | Standard Prescriptive | Electric | Lighting | Commercial/Industrial | Lighting Controls | Wall Switch Occupancy Sensor | 0 | 0 | Lifetime (years) |  | 10 |  | IL TRM v9 | 4.5.10 | Lighting Controls | CI-LTG-OSLC-V06-210101 | CI | LTG | OSLC | V06-210101
Business_Standard_Standard Prescriptive_Electric_Lighting_Commercial/Industrial_Lighting Controls_Wall Switch Occupancy Sensor_0_0_Incremental Cost | Business_Standard_Standard Prescriptive_Electric_Lighting_Commercial/Industrial_Lighting Controls_Wall Switch Occupancy Sensor_0_0 | Business | Standard | Standard Prescriptive | Electric | Lighting | Commercial/Industrial | Lighting Controls | Wall Switch Occupancy Sensor | 0 | 0 | Incremental Cost |  | 55 | Wall Switch Occupancy Sensor | IL TRM v9 | 4.5.10 | Lighting Controls | CI-LTG-OSLC-V06-210101 | CI | LTG | OSLC | V06-210101
Business_Standard_Standard Prescriptive_Electric_Lighting_Commercial/Industrial_Lighting Controls_Wall Switch Occupancy Sensor_0_0_O&M Cost Adjustment | Business_Standard_Standard Prescriptive_Electric_Lighting_Commercial/Industrial_Lighting Controls_Wall Switch Occupancy Sensor_0_0 | Business | Standard | Standard Prescriptive | Electric | Lighting | Commercial/Industrial | Lighting Controls | Wall Switch Occupancy Sensor | 0 | 0 | O&M Cost Adjustment |  | 0 |  | IL TRM v9 | 4.5.10 | Lighting Controls | CI-LTG-OSLC-V06-210101 | CI | LTG | OSLC | V06-210101
Business_Standard_Standard Prescriptive_Electric_Lighting_Commercial/Industrial_Lighting Controls_Wall Switch Occupancy Sensor_0_0_Measure Delivery Cost | Business_Standard_Standard Prescriptive_Electric_Lighting_Commercial/Industrial_Lighting Controls_Wall Switch Occupancy Sensor_0_0 | Business | Standard | Standard Prescriptive | Electric | Lighting | Commercial/Industrial | Lighting Controls | Wall Switch Occupancy Sensor | 0 | 0 | Measure Delivery Cost |  | 0 |  | IL TRM v9 | 4.5.10 | Lighting Controls | CI-LTG-OSLC-V06-210101 | CI | LTG | OSLC | V06-210101
Business_Standard_Standard Prescriptive_Electric_Lighting_Commercial/Industrial_Lighting Controls_Wall Switch Occupancy Sensor_0_0_ | Business_Standard_Standard Prescriptive_Electric_Lighting_Commercial/Industrial_Lighting Controls_Wall Switch Occupancy Sensor_0_0 | Business | Standard | Standard Prescriptive | Electric | Lighting | Commercial/Industrial | Lighting Controls | Wall Switch Occupancy Sensor | 0 | 0 | [8 empty] | ERROR
Business_Standard_Standard Prescriptive_Electric_Lighting_Commercial/Industrial_Multi-Level Lighting Switch_0_0_0_KWControlled | Business_Standard_Standard Prescriptive_Electric_Lighting_Commercial/Industrial_Multi-Level Lighting Switch_0_0_0 | Business | Standard | Standard Prescriptive | Electric | Lighting | Commercial/Industrial | Multi-Level Lighting Switch | 0 | 0 | 0 | KWControlled |  | 2 | Estimated | IL TRM v9 | 4.5.9 | Multi-Level Lighting Switch | CI-LTG-MLLC-V05-210101 | CI | LTG | MLLC | V05-210101
Business_Standard_Standard Prescriptive_Electric_Lighting_Commercial/Industrial_Multi-Level Lighting Switch_0_0_0_Hours | Business_Standard_Standard Prescriptive_Electric_Lighting_Commercial/Industrial_Multi-Level Lighting Switch_0_0_0 | Business | Standard | Standard Prescriptive | Electric | Lighting | Commercial/Industrial | Multi-Level Lighting Switch | 0 | 0 | 0 | Hours |  | 3379 | Unknown Building Type | IL TRM v9 | 4.5.9 | Multi-Level Lighting Switch | CI-LTG-MLLC-V05-210101 | CI | LTG | MLLC | V05-210101
Business_Standard_Standard Prescriptive_Electric_Lighting_Commercial/Industrial_Multi-Level Lighting Switch_0_0_0_ESF | Business_Standard_Standard Prescriptive_Electric_Lighting_Commercial/Industrial_Multi-Level Lighting Switch_0_0_0 | Business | Standard | Standard Prescriptive | Electric | Lighting | Commercial/Industrial | Multi-Level Lighting Switch | 0 | 0 | 0 | ESF |  | 0.15 | Unknown, average | IL TRM v9 | 4.5.9 | Multi-Level Lighting Switch | CI-LTG-MLLC-V05-210101 | CI | LTG | MLLC | V05-210101
Business_Standard_Standard Prescriptive_Electric_Lighting_Commercial/Industrial_Multi-Level Lighting Switch_0_0_0_WHFe | Business_Standard_Standard Prescriptive_Electric_Lighting_Commercial/Industrial_Multi-Level Lighting Switch_0_0_0 | Business | Standard | Standard Prescriptive | Electric | Lighting | Commercial/Industrial | Multi-Level Lighting Switch | 0 | 0 | 0 | WHFe |  | 1.08 | Unknown Building Type | IL TRM v9 | 4.5.9 | Multi-Level Lighting Switch | CI-LTG-MLLC-V05-210101 | CI | LTG | MLLC | V05-210101
Business_Standard_Standard Prescriptive_Electric_Lighting_Commercial/Industrial_Multi-Level Lighting Switch_0_0_0_KWControlled | Business_Standard_Standard Prescriptive_Electric_Lighting_Commercial/Industrial_Multi-Level Lighting Switch_0_0_0 | Business | Standard | Standard Prescriptive | Electric | Lighting | Commercial/Industrial | Multi-Level Lighting Switch | 0 | 0 | 0 | KWControlled |  | 1 | Estimated | IL TRM v9 | 4.5.9 | Multi-Level Lighting Switch | CI-LTG-MLLC-V05-210101 | CI | LTG | MLLC | V05-210101
Business_Standard_Standard Prescriptive_Electric_Lighting_Commercial/Industrial_Multi-Level Lighting Switch_0_0_0_Hours | Business_Standard_Standard Prescriptive_Electric_Lighting_Commercial/Industrial_Multi-Level Lighting Switch_0_0_0 | Business | Standard | Standard Prescriptive | Electric | Lighting | Commercial/Industrial | Multi-Level Lighting Switch | 0 | 0 | 0 | Hours |  | 3379 | Unknown Building Type | IL TRM v9 | 4.5.9 | Multi-Level Lighting Switch | CI-LTG-MLLC-V05-210101 | CI | LTG | MLLC | V05-210101
Business_Standard_Standard Prescriptive_Electric_Lighting_Commercial/Industrial_Multi-Level Lighting Switch_0_0_0_ESF | Business_Standard_Standard Prescriptive_Electric_Lighting_Commercial/Industrial_Multi-Level Lighting Switch_0_0_0 | Business | Standard | Standard Prescriptive | Electric | Lighting | Commercial/Industrial | Multi-Level Lighting Switch | 0 | 0 | 0 | ESF |  | 0.15 | Unknown, average | IL TRM v9 | 4.5.9 | Multi-Level Lighting Switch | CI-LTG-MLLC-V05-210101 | CI | LTG | MLLC | V05-210101
Business_Standard_Standard Prescriptive_Electric_Lighting_Commercial/Industrial_Multi-Level Lighting Switch_0_0_0_IFkWh | Business_Standard_Standard Prescriptive_Electric_Lighting_Commercial/Industrial_Multi-Level Lighting Switch_0_0_0 | Business | Standard | Standard Prescriptive | Electric | Lighting | Commercial/Industrial | Multi-Level Lighting Switch | 0 | 0 | 0 | IFkWh |  | 0 | No electric heat | IL TRM v9 | 4.5.9 | Multi-Level Lighting Switch | CI-LTG-MLLC-V05-210101 | CI | LTG | MLLC | V05-210101
Business_Standard_Standard Prescriptive_Electric_Lighting_Commercial/Industrial_Multi-Level Lighting Switch_0_0_0_KWcontrolled | Business_Standard_Standard Prescriptive_Electric_Lighting_Commercial/Industrial_Multi-Level Lighting Switch_0_0_0 | Business | Standard | Standard Prescriptive | Electric | Lighting | Commercial/Industrial | Multi-Level Lighting Switch | 0 | 0 | 0 | KWcontrolled |  | 1 | Estimated | IL TRM v9 | 4.5.9 | Multi-Level Lighting Switch | CI-LTG-MLLC-V05-210101 | CI | LTG | MLLC | V05-210101
Business_Standard_Standard Prescriptive_Electric_Lighting_Commercial/Industrial_Multi-Level Lighting Switch_0_0_0_WHFd | Business_Standard_Standard Prescriptive_Electric_Lighting_Commercial/Industrial_Multi-Level Lighting Switch_0_0_0 | Business | Standard | Standard Prescriptive | Electric | Lighting | Commercial/Industrial | Multi-Level Lighting Switch | 0 | 0 | 0 | WHFd |  | 1.3 | Unknown Building Type | IL TRM v9 | 4.5.9 | Multi-Level Lighting Switch | CI-LTG-MLLC-V05-210101 | CI | LTG | MLLC | V05-210101
Business_Standard_Standard Prescriptive_Electric_Lighting_Commercial/Industrial_Multi-Level Lighting Switch_0_0_0_CF | Business_Standard_Standard Prescriptive_Electric_Lighting_Commercial/Industrial_Multi-Level Lighting Switch_0_0_0 | Business | Standard | Standard Prescriptive | Electric | Lighting | Commercial/Industrial | Multi-Level Lighting Switch | 0 | 0 | 0 | CF |  | 0.66 | Unknown | IL TRM v9 | 4.5.9 | Multi-Level Lighting Switch | CI-LTG-MLLC-V05-210101 | CI | LTG | MLLC | V05-210101
Business_Standard_Standard Prescriptive_Electric_Lighting_Commercial/Industrial_Multi-Level Lighting Switch_0_0_0_KWControlled | Business_Standard_Standard Prescriptive_Electric_Lighting_Commercial/Industrial_Multi-Level Lighting Switch_0_0_0 | Business | Standard | Standard Prescriptive | Electric | Lighting | Commercial/Industrial | Multi-Level Lighting Switch | 0 | 0 | 0 | KWControlled |  | 1 | Estimated | IL TRM v9 | 4.5.9 | Multi-Level Lighting Switch | CI-LTG-MLLC-V05-210101 | CI | LTG | MLLC | V05-210101
Business_Standard_Standard Prescriptive_Electric_Lighting_Commercial/Industrial_Multi-Level Lighting Switch_0_0_0_Hours | Business_Standard_Standard Prescriptive_Electric_Lighting_Commercial/Industrial_Multi-Level Lighting Switch_0_0_0 | Business | Standard | Standard Prescriptive | Electric | Lighting | Commercial/Industrial | Multi-Level Lighting Switch | 0 | 0 | 0 | Hours |  | 3379 | Unknown Building Type | IL TRM v9 | 4.5.9 | Multi-Level Lighting Switch | CI-LTG-MLLC-V05-210101 | CI | LTG | MLLC | V05-210101
Business_Standard_Standard Prescriptive_Electric_Lighting_Commercial/Industrial_Multi-Level Lighting Switch_0_0_0_ESF | Business_Standard_Standard Prescriptive_Electric_Lighting_Commercial/Industrial_Multi-Level Lighting Switch_0_0_0 | Business | Standard | Standard Prescriptive | Electric | Lighting | Commercial/Industrial | Multi-Level Lighting Switch | 0 | 0 | 0 | ESF |  | 0.15 | Unknown, average | IL TRM v9 | 4.5.9 | Multi-Level Lighting Switch | CI-LTG-MLLC-V05-210101 | CI | LTG | MLLC | V05-210101
Business_Standard_Standard Prescriptive_Electric_Lighting_Commercial/Industrial_Multi-Level Lighting Switch_0_0_0_IFTherms | Business_Standard_Standard Prescriptive_Electric_Lighting_Commercial/Industrial_Multi-Level Lighting Switch_0_0_0 | Business | Standard | Standard Prescriptive | Electric | Lighting | Commercial/Industrial | Multi-Level Lighting Switch | 0 | 0 | 0 | IFTherms |  | 0.015 | Unknown Building Type | IL TRM v9 | 4.5.9 | Multi-Level Lighting Switch | CI-LTG-MLLC-V05-210101 | CI | LTG | MLLC | V05-210101
Business_Standard_Standard Prescriptive_Electric_Lighting_Commercial/Industrial_Multi-Level Lighting Switch_0_0_0_Remaining Year kWh Heating Penalty | Business_Standard_Standard Prescriptive_Electric_Lighting_Commercial/Industrial_Multi-Level Lighting Switch_0_0_0 | Business | Standard | Standard Prescriptive | Electric | Lighting | Commercial/Industrial | Multi-Level Lighting Switch | 0 | 0 | 0 | Remaining Year kWh Heating Penalty |  | 0 |  | IL TRM v9 | 4.5.9 | Multi-Level Lighting Switch | CI-LTG-MLLC-V05-210101 | CI | LTG | MLLC | V05-210101
Business_Standard_Standard Prescriptive_Electric_Lighting_Commercial/Industrial_Multi-Level Lighting Switch_0_0_0_kWh Heating Penalty | Business_Standard_Standard Prescriptive_Electric_Lighting_Commercial/Industrial_Multi-Level Lighting Switch_0_0_0 | Business | Standard | Standard Prescriptive | Electric | Lighting | Commercial/Industrial | Multi-Level Lighting Switch | 0 | 0 | 0 | kWh Heating Penalty |  | 0 |  | IL TRM v9 | 4.5.9 | Multi-Level Lighting Switch | CI-LTG-MLLC-V05-210101 | CI | LTG | MLLC | V05-210101
Business_Standard_Standard Prescriptive_Electric_Lighting_Commercial/Industrial_Multi-Level Lighting Switch_0_0_0_Remaining Year Therm Heating Penalty | Business_Standard_Standard Prescriptive_Electric_Lighting_Commercial/Industrial_Multi-Level Lighting Switch_0_0_0 | Business | Standard | Standard Prescriptive | Electric | Lighting | Commercial/Industrial | Multi-Level Lighting Switch | 0 | 0 | 0 | Remaining Year Therm Heating Penalty |  | 0 |  | IL TRM v9 | 4.5.9 | Multi-Level Lighting Switch | CI-LTG-MLLC-V05-210101 | CI | LTG | MLLC | V05-210101
Business_Standard_Standard Prescriptive_Electric_Lighting_Commercial/Industrial_Multi-Level Lighting Switch_0_0_0_Therm Heating Penalty | Business_Standard_Standard Prescriptive_Electric_Lighting_Commercial/Industrial_Multi-Level Lighting Switch_0_0_0 | Business | Standard | Standard Prescriptive | Electric | Lighting | Commercial/Industrial | Multi-Level Lighting Switch | 0 | 0 | 0 | Therm Heating Penalty |  | -7.6027 |  | IL TRM v9 | 4.5.9 | Multi-Level Lighting Switch | CI-LTG-MLLC-V05-210101 | CI | LTG | MLLC | V05-210101
Business_Standard_Standard Prescriptive_Electric_Lighting_Commercial/Industrial_Multi-Level Lighting Switch_0_0_0_Remaining Year kWh | Business_Standard_Standard Prescriptive_Electric_Lighting_Commercial/Industrial_Multi-Level Lighting Switch_0_0_0 | Business | Standard | Standard Prescriptive | Electric | Lighting | Commercial/Industrial | Multi-Level Lighting Switch | 0 | 0 | 0 | Remaining Year kWh |  | 0 |  | IL TRM v9 | 4.5.9 | Multi-Level Lighting Switch | CI-LTG-MLLC-V05-210101 | CI | LTG | MLLC | V05-210101
Business_Standard_Standard Prescriptive_Electric_Lighting_Commercial/Industrial_Multi-Level Lighting Switch_0_0_0_kWh Saved per Unit | Business_Standard_Standard Prescriptive_Electric_Lighting_Commercial/Industrial_Multi-Level Lighting Switch_0_0_0 | Business | Standard | Standard Prescriptive | Electric | Lighting | Commercial/Industrial | Multi-Level Lighting Switch | 0 | 0 | 0 | kWh Saved per Unit |  | 1094.796 |  | IL TRM v9 | 4.5.9 | Multi-Level Lighting Switch | CI-LTG-MLLC-V05-210101 | CI | LTG | MLLC | V05-210101
Business_Standard_Standard Prescriptive_Electric_Lighting_Commercial/Industrial_Multi-Level Lighting Switch_0_0_0_Remaining Year kW | Business_Standard_Standard Prescriptive_Electric_Lighting_Commercial/Industrial_Multi-Level Lighting Switch_0_0_0 | Business | Standard | Standard Prescriptive | Electric | Lighting | Commercial/Industrial | Multi-Level Lighting Switch | 0 | 0 | 0 | Remaining Year kW |  | 0 |  | IL TRM v9 | 4.5.9 | Multi-Level Lighting Switch | CI-LTG-MLLC-V05-210101 | CI | LTG | MLLC | V05-210101
Business_Standard_Standard Prescriptive_Electric_Lighting_Commercial/Industrial_Multi-Level Lighting Switch_0_0_0_Coincident Peak kW Saved per Unit | Business_Standard_Standard Prescriptive_Electric_Lighting_Commercial/Industrial_Multi-Level Lighting Switch_0_0_0 | Business | Standard | Standard Prescriptive | Electric | Lighting | Commercial/Industrial | Multi-Level Lighting Switch | 0 | 0 | 0 | Coincident Peak kW Saved per Unit |  | 0.858 |  | IL TRM v9 | 4.5.9 | Multi-Level Lighting Switch | CI-LTG-MLLC-V05-210101 | CI | LTG | MLLC | V05-210101
Business_Standard_Standard Prescriptive_Electric_Lighting_Commercial/Industrial_Multi-Level Lighting Switch_0_0_0_Remaining Year Therms | Business_Standard_Standard Prescriptive_Electric_Lighting_Commercial/Industrial_Multi-Level Lighting Switch_0_0_0 | Business | Standard | Standard Prescriptive | Electric | Lighting | Commercial/Industrial | Multi-Level Lighting Switch | 0 | 0 | 0 | Remaining Year Therms |  | 0 |  | IL TRM v9 | 4.5.9 | Multi-Level Lighting Switch | CI-LTG-MLLC-V05-210101 | CI | LTG | MLLC | V05-210101
Business_Standard_Standard Prescriptive_Electric_Lighting_Commercial/Industrial_Multi-Level Lighting Switch_0_0_0_Therms Saved per Unit | Business_Standard_Standard Prescriptive_Electric_Lighting_Commercial/Industrial_Multi-Level Lighting Switch_0_0_0 | Business | Standard | Standard Prescriptive | Electric | Lighting | Commercial/Industrial | Multi-Level Lighting Switch | 0 | 0 | 0 | Therms Saved per Unit |  | 0 |  | IL TRM v9 | 4.5.9 | Multi-Level Lighting Switch | CI-LTG-MLLC-V05-210101 | CI | LTG | MLLC | V05-210101
Business_Standard_Standard Prescriptive_Electric_Lighting_Commercial/Industrial_Multi-Level Lighting Switch_0_0_0_Remaining Life | Business_Standard_Standard Prescriptive_Electric_Lighting_Commercial/Industrial_Multi-Level Lighting Switch_0_0_0 | Business | Standard | Standard Prescriptive | Electric | Lighting | Commercial/Industrial | Multi-Level Lighting Switch | 0 | 0 | 0 | Remaining Life |  | 0 |  | IL TRM v9 | 4.5.9 | Multi-Level Lighting Switch | CI-LTG-MLLC-V05-210101 | CI | LTG | MLLC | V05-210101
Business_Standard_Standard Prescriptive_Electric_Lighting_Commercial/Industrial_Multi-Level Lighting Switch_0_0_0_Lifetime (years) | Business_Standard_Standard Prescriptive_Electric_Lighting_Commercial/Industrial_Multi-Level Lighting Switch_0_0_0 | Business | Standard | Standard Prescriptive | Electric | Lighting | Commercial/Industrial | Multi-Level Lighting Switch | 0 | 0 | 0 | Lifetime (years) |  | 10 |  | IL TRM v9 | 4.5.9 | Multi-Level Lighting Switch | CI-LTG-MLLC-V05-210101 | CI | LTG | MLLC | V05-210101
Business_Standard_Standard Prescriptive_Electric_Lighting_Commercial/Industrial_Multi-Level Lighting Switch_0_0_0_Incremental Cost | Business_Standard_Standard Prescriptive_Electric_Lighting_Commercial/Industrial_Multi-Level Lighting Switch_0_0_0 | Business | Standard | Standard Prescriptive | Electric | Lighting | Commercial/Industrial | Multi-Level Lighting Switch | 0 | 0 | 0 | Incremental Cost |  | 274 |  | IL TRM v9 | 4.5.9 | Multi-Level Lighting Switch | CI-LTG-MLLC-V05-210101 | CI | LTG | MLLC | V05-210101
Business_Standard_Standard Prescriptive_Electric_Lighting_Commercial/Industrial_Multi-Level Lighting Switch_0_0_0_O&M Cost Adjustment | Business_Standard_Standard Prescriptive_Electric_Lighting_Commercial/Industrial_Multi-Level Lighting Switch_0_0_0 | Business | Standard | Standard Prescriptive | Electric | Lighting | Commercial/Industrial | Multi-Level Lighting Switch | 0 | 0 | 0 | O&M Cost Adjustment |  | 0 |  | IL TRM v9 | 4.5.9 | Multi-Level Lighting Switch | CI-LTG-MLLC-V05-210101 | CI | LTG | MLLC | V05-210101
Business_Standard_Standard Prescriptive_Electric_Lighting_Commercial/Industrial_Multi-Level Lighting Switch_0_0_0_Measure Delivery Cost | Business_Standard_Standard Prescriptive_Electric_Lighting_Commercial/Industrial_Multi-Level Lighting Switch_0_0_0 | Business | Standard | Standard Prescriptive | Electric | Lighting | Commercial/Industrial | Multi-Level Lighting Switch | 0 | 0 | 0 | Measure Delivery Cost |  | 0 |  | IL TRM v9 | 4.5.9 | Multi-Level Lighting Switch | CI-LTG-MLLC-V05-210101 | CI | LTG | MLLC | V05-210101
Business_Standard_Standard Prescriptive_Electric_Lighting_Commercial/Industrial_Multi-Level Lighting Switch_0_0_0_ | Business_Standard_Standard Prescriptive_Electric_Lighting_Commercial/Industrial_Multi-Level Lighting Switch_0_0_0 | Business | Standard | Standard Prescriptive | Electric | Lighting | Commercial/Industrial | Multi-Level Lighting Switch | 0 | 0 | 0 | [8 empty] | ERROR
Business_Standard_Standard Prescriptive_Electric_Lighting_Commercial/Industrial_Occupancy Controlled Bi-Level Lighting Fixtures_0_0_0_KWBaseline | Business_Standard_Standard Prescriptive_Electric_Lighting_Commercial/Industrial_Occupancy Controlled Bi-Level Lighting Fixtures_0_0_0 | Business | Standard | Standard Prescriptive | Electric | Lighting | Commercial/Industrial | Occupancy Controlled Bi-Level Lighting Fixtures | 0 | 0 | 0 | KWBaseline |  | 1 |  | IL TRM v9 | 4.5.13 | Occupancy Controlled Bi-Level Lighting Fixtures | CI-LTG-OCBL-V04-210101 | CI | LTG | OCBL | V04-210101
Business_Standard_Standard Prescriptive_Electric_Lighting_Commercial/Industrial_Occupancy Controlled Bi-Level Lighting Fixtures_0_0_0_KWControlled | Business_Standard_Standard Prescriptive_Electric_Lighting_Commercial/Industrial_Occupancy Controlled Bi-Level Lighting Fixtures_0_0_0 | Business | Standard | Standard Prescriptive | Electric | Lighting | Commercial/Industrial | Occupancy Controlled Bi-Level Lighting Fixtures | 0 | 0 | 0 | KWControlled |  | 1 |  | IL TRM v9 | 4.5.13 | Occupancy Controlled Bi-Level Lighting Fixtures | CI-LTG-OCBL-V04-210101 | CI | LTG | OCBL | V04-210101
Business_Standard_Standard Prescriptive_Electric_Lighting_Commercial/Industrial_Occupancy Controlled Bi-Level Lighting Fixtures_0_0_0_ESF | Business_Standard_Standard Prescriptive_Electric_Lighting_Commercial/Industrial_Occupancy Controlled Bi-Level Lighting Fixtures_0_0_0 | Business | Standard | Standard Prescriptive | Electric | Lighting | Commercial/Industrial | Occupancy Controlled Bi-Level Lighting Fixtures | 0 | 0 | 0 | ESF |  | 0.335 | Other 24/7 Space Type, 33% full light at standby mode | IL TRM v9 | 4.5.13 | Occupancy Controlled Bi-Level Lighting Fixtures | CI-LTG-OCBL-V04-210101 | CI | LTG | OCBL | V04-210101
Business_Standard_Standard Prescriptive_Electric_Lighting_Commercial/Industrial_Occupancy Controlled Bi-Level Lighting Fixtures_0_0_0_Hours | Business_Standard_Standard Prescriptive_Electric_Lighting_Commercial/Industrial_Occupancy Controlled Bi-Level Lighting Fixtures_0_0_0 | Business | Standard | Standard Prescriptive | Electric | Lighting | Commercial/Industrial | Occupancy Controlled Bi-Level Lighting Fixtures | 0 | 0 | 0 | Hours |  | 8766 |  | IL TRM v9 | 4.5.13 | Occupancy Controlled Bi-Level Lighting Fixtures | CI-LTG-OCBL-V04-210101 | CI | LTG | OCBL | V04-210101
Business_Standard_Standard Prescriptive_Electric_Lighting_Commercial/Industrial_Occupancy Controlled Bi-Level Lighting Fixtures_0_0_0_WHFe | Business_Standard_Standard Prescriptive_Electric_Lighting_Commercial/Industrial_Occupancy Controlled Bi-Level Lighting Fixtures_0_0_0 | Business | Standard | Standard Prescriptive | Electric | Lighting | Commercial/Industrial | Occupancy Controlled Bi-Level Lighting Fixtures | 0 | 0 | 0 | WHFe |  | 1.08 | Unknown Building Type | IL TRM v9 | 4.5.13 | Occupancy Controlled Bi-Level Lighting Fixtures | CI-LTG-OCBL-V04-210101 | CI | LTG | OCBL | V04-210101
Business_Standard_Standard Prescriptive_Electric_Lighting_Commercial/Industrial_Occupancy Controlled Bi-Level Lighting Fixtures_0_0_0_KWBaseline | Business_Standard_Standard Prescriptive_Electric_Lighting_Commercial/Industrial_Occupancy Controlled Bi-Level Lighting Fixtures_0_0_0 | Business | Standard | Standard Prescriptive | Electric | Lighting | Commercial/Industrial | Occupancy Controlled Bi-Level Lighting Fixtures | 0 | 0 | 0 | KWBaseline |  | 1 |  | IL TRM v9 | 4.5.13 | Occupancy Controlled Bi-Level Lighting Fixtures | CI-LTG-OCBL-V04-210101 | CI | LTG | OCBL | V04-210101
Business_Standard_Standard Prescriptive_Electric_Lighting_Commercial/Industrial_Occupancy Controlled Bi-Level Lighting Fixtures_0_0_0_KWControlled | Business_Standard_Standard Prescriptive_Electric_Lighting_Commercial/Industrial_Occupancy Controlled Bi-Level Lighting Fixtures_0_0_0 | Business | Standard | Standard Prescriptive | Electric | Lighting | Commercial/Industrial | Occupancy Controlled Bi-Level Lighting Fixtures | 0 | 0 | 0 | KWControlled |  | 1 |  | IL TRM v9 | 4.5.13 | Occupancy Controlled Bi-Level Lighting Fixtures | CI-LTG-OCBL-V04-210101 | CI | LTG | OCBL | V04-210101
Business_Standard_Standard Prescriptive_Electric_Lighting_Commercial/Industrial_Occupancy Controlled Bi-Level Lighting Fixtures_0_0_0_ESF | Business_Standard_Standard Prescriptive_Electric_Lighting_Commercial/Industrial_Occupancy Controlled Bi-Level Lighting Fixtures_0_0_0 | Business | Standard | Standard Prescriptive | Electric | Lighting | Commercial/Industrial | Occupancy Controlled Bi-Level Lighting Fixtures | 0 | 0 | 0 | ESF |  | 0.335 | Other 24/7 Space Type, 33% full light at standby mode | IL TRM v9 | 4.5.13 | Occupancy Controlled Bi-Level Lighting Fixtures | CI-LTG-OCBL-V04-210101 | CI | LTG | OCBL | V04-210101
Business_Standard_Standard Prescriptive_Electric_Lighting_Commercial/Industrial_Occupancy Controlled Bi-Level Lighting Fixtures_0_0_0_Hours | Business_Standard_Standard Prescriptive_Electric_Lighting_Commercial/Industrial_Occupancy Controlled Bi-Level Lighting Fixtures_0_0_0 | Business | Standard | Standard Prescriptive | Electric | Lighting | Commercial/Industrial | Occupancy Controlled Bi-Level Lighting Fixtures | 0 | 0 | 0 | Hours |  | 8766 |  | IL TRM v9 | 4.5.13 | Occupancy Controlled Bi-Level Lighting Fixtures | CI-LTG-OCBL-V04-210101 | CI | LTG | OCBL | V04-210101
Business_Standard_Standard Prescriptive_Electric_Lighting_Commercial/Industrial_Occupancy Controlled Bi-Level Lighting Fixtures_0_0_0_IFkWh | Business_Standard_Standard Prescriptive_Electric_Lighting_Commercial/Industrial_Occupancy Controlled Bi-Level Lighting Fixtures_0_0_0 | Business | Standard | Standard Prescriptive | Electric | Lighting | Commercial/Industrial | Occupancy Controlled Bi-Level Lighting Fixtures | 0 | 0 | 0 | IFkWh |  | 0 | No electric heat | IL TRM v9 | 4.5.13 | Occupancy Controlled Bi-Level Lighting Fixtures | CI-LTG-OCBL-V04-210101 | CI | LTG | OCBL | V04-210101
Business_Standard_Standard Prescriptive_Electric_Lighting_Commercial/Industrial_Occupancy Controlled Bi-Level Lighting Fixtures_0_0_0_KWBaseline | Business_Standard_Standard Prescriptive_Electric_Lighting_Commercial/Industrial_Occupancy Controlled Bi-Level Lighting Fixtures_0_0_0 | Business | Standard | Standard Prescriptive | Electric | Lighting | Commercial/Industrial | Occupancy Controlled Bi-Level Lighting Fixtures | 0 | 0 | 0 | KWBaseline |  | 1 |  | IL TRM v9 | 4.5.13 | Occupancy Controlled Bi-Level Lighting Fixtures | CI-LTG-OCBL-V04-210101 | CI | LTG | OCBL | V04-210101
Business_Standard_Standard Prescriptive_Electric_Lighting_Commercial/Industrial_Occupancy Controlled Bi-Level Lighting Fixtures_0_0_0_KWControlled | Business_Standard_Standard Prescriptive_Electric_Lighting_Commercial/Industrial_Occupancy Controlled Bi-Level Lighting Fixtures_0_0_0 | Business | Standard | Standard Prescriptive | Electric | Lighting | Commercial/Industrial | Occupancy Controlled Bi-Level Lighting Fixtures | 0 | 0 | 0 | KWControlled |  | 1 |  | IL TRM v9 | 4.5.13 | Occupancy Controlled Bi-Level Lighting Fixtures | CI-LTG-OCBL-V04-210101 | CI | LTG | OCBL | V04-210101
Business_Standard_Standard Prescriptive_Electric_Lighting_Commercial/Industrial_Occupancy Controlled Bi-Level Lighting Fixtures_0_0_0_ESF | Business_Standard_Standard Prescriptive_Electric_Lighting_Commercial/Industrial_Occupancy Controlled Bi-Level Lighting Fixtures_0_0_0 | Business | Standard | Standard Prescriptive | Electric | Lighting | Commercial/Industrial | Occupancy Controlled Bi-Level Lighting Fixtures | 0 | 0 | 0 | ESF |  | 0.335 | Other 24/7 Space Type, 33% full light at standby mode | IL TRM v9 | 4.5.13 | Occupancy Controlled Bi-Level Lighting Fixtures | CI-LTG-OCBL-V04-210101 | CI | LTG | OCBL | V04-210101
Business_Standard_Standard Prescriptive_Electric_Lighting_Commercial/Industrial_Occupancy Controlled Bi-Level Lighting Fixtures_0_0_0_WHFd | Business_Standard_Standard Prescriptive_Electric_Lighting_Commercial/Industrial_Occupancy Controlled Bi-Level Lighting Fixtures_0_0_0 | Business | Standard | Standard Prescriptive | Electric | Lighting | Commercial/Industrial | Occupancy Controlled Bi-Level Lighting Fixtures | 0 | 0 | 0 | WHFd |  | 1.3 | Unknown Building Type | IL TRM v9 | 4.5.13 | Occupancy Controlled Bi-Level Lighting Fixtures | CI-LTG-OCBL-V04-210101 | CI | LTG | OCBL | V04-210101
Business_Standard_Standard Prescriptive_Electric_Lighting_Commercial/Industrial_Occupancy Controlled Bi-Level Lighting Fixtures_0_0_0_CFbaseline | Business_Standard_Standard Prescriptive_Electric_Lighting_Commercial/Industrial_Occupancy Controlled Bi-Level Lighting Fixtures_0_0_0 | Business | Standard | Standard Prescriptive | Electric | Lighting | Commercial/Industrial | Occupancy Controlled Bi-Level Lighting Fixtures | 0 | 0 | 0 | CFbaseline |  | 0.66 |  | IL TRM v9 | 4.5.13 | Occupancy Controlled Bi-Level Lighting Fixtures | CI-LTG-OCBL-V04-210101 | CI | LTG | OCBL | V04-210101
Business_Standard_Standard Prescriptive_Electric_Lighting_Commercial/Industrial_Occupancy Controlled Bi-Level Lighting Fixtures_0_0_0_CFos | Business_Standard_Standard Prescriptive_Electric_Lighting_Commercial/Industrial_Occupancy Controlled Bi-Level Lighting Fixtures_0_0_0 | Business | Standard | Standard Prescriptive | Electric | Lighting | Commercial/Industrial | Occupancy Controlled Bi-Level Lighting Fixtures | 0 | 0 | 0 | CFos |  | 0.15 |  | IL TRM v9 | 4.5.13 | Occupancy Controlled Bi-Level Lighting Fixtures | CI-LTG-OCBL-V04-210101 | CI | LTG | OCBL | V04-210101
Business_Standard_Standard Prescriptive_Electric_Lighting_Commercial/Industrial_Occupancy Controlled Bi-Level Lighting Fixtures_0_0_0_KWBaseline | Business_Standard_Standard Prescriptive_Electric_Lighting_Commercial/Industrial_Occupancy Controlled Bi-Level Lighting Fixtures_0_0_0 | Business | Standard | Standard Prescriptive | Electric | Lighting | Commercial/Industrial | Occupancy Controlled Bi-Level Lighting Fixtures | 0 | 0 | 0 | KWBaseline |  | 1 |  | IL TRM v9 | 4.5.13 | Occupancy Controlled Bi-Level Lighting Fixtures | CI-LTG-OCBL-V04-210101 | CI | LTG | OCBL | V04-210101
Business_Standard_Standard Prescriptive_Electric_Lighting_Commercial/Industrial_Occupancy Controlled Bi-Level Lighting Fixtures_0_0_0_KWControlled | Business_Standard_Standard Prescriptive_Electric_Lighting_Commercial/Industrial_Occupancy Controlled Bi-Level Lighting Fixtures_0_0_0 | Business | Standard | Standard Prescriptive | Electric | Lighting | Commercial/Industrial | Occupancy Controlled Bi-Level Lighting Fixtures | 0 | 0 | 0 | KWControlled |  | 1 |  | IL TRM v9 | 4.5.13 | Occupancy Controlled Bi-Level Lighting Fixtures | CI-LTG-OCBL-V04-210101 | CI | LTG | OCBL | V04-210101
Business_Standard_Standard Prescriptive_Electric_Lighting_Commercial/Industrial_Occupancy Controlled Bi-Level Lighting Fixtures_0_0_0_ESF | Business_Standard_Standard Prescriptive_Electric_Lighting_Commercial/Industrial_Occupancy Controlled Bi-Level Lighting Fixtures_0_0_0 | Business | Standard | Standard Prescriptive | Electric | Lighting | Commercial/Industrial | Occupancy Controlled Bi-Level Lighting Fixtures | 0 | 0 | 0 | ESF |  | 0.335 | Other 24/7 Space Type, 33% full light at standby mode | IL TRM v9 | 4.5.13 | Occupancy Controlled Bi-Level Lighting Fixtures | CI-LTG-OCBL-V04-210101 | CI | LTG | OCBL | V04-210101
Business_Standard_Standard Prescriptive_Electric_Lighting_Commercial/Industrial_Occupancy Controlled Bi-Level Lighting Fixtures_0_0_0_Hours | Business_Standard_Standard Prescriptive_Electric_Lighting_Commercial/Industrial_Occupancy Controlled Bi-Level Lighting Fixtures_0_0_0 | Business | Standard | Standard Prescriptive | Electric | Lighting | Commercial/Industrial | Occupancy Controlled Bi-Level Lighting Fixtures | 0 | 0 | 0 | Hours |  | 8766 |  | IL TRM v9 | 4.5.13 | Occupancy Controlled Bi-Level Lighting Fixtures | CI-LTG-OCBL-V04-210101 | CI | LTG | OCBL | V04-210101
Business_Standard_Standard Prescriptive_Electric_Lighting_Commercial/Industrial_Occupancy Controlled Bi-Level Lighting Fixtures_0_0_0_IFTherms | Business_Standard_Standard Prescriptive_Electric_Lighting_Commercial/Industrial_Occupancy Controlled Bi-Level Lighting Fixtures_0_0_0 | Business | Standard | Standard Prescriptive | Electric | Lighting | Commercial/Industrial | Occupancy Controlled Bi-Level Lighting Fixtures | 0 | 0 | 0 | IFTherms |  | 0.015 | Unknown Building Type | IL TRM v9 | 4.5.13 | Occupancy Controlled Bi-Level Lighting Fixtures | CI-LTG-OCBL-V04-210101 | CI | LTG | OCBL | V04-210101
Business_Standard_Standard Prescriptive_Electric_Lighting_Commercial/Industrial_Occupancy Controlled Bi-Level Lighting Fixtures_0_0_0_Remaining Year kWh Heating Penalty | Business_Standard_Standard Prescriptive_Electric_Lighting_Commercial/Industrial_Occupancy Controlled Bi-Level Lighting Fixtures_0_0_0 | Business | Standard | Standard Prescriptive | Electric | Lighting | Commercial/Industrial | Occupancy Controlled Bi-Level Lighting Fixtures | 0 | 0 | 0 | Remaining Year kWh Heating Penalty |  | 0 |  | IL TRM v9 | 4.5.13 | Occupancy Controlled Bi-Level Lighting Fixtures | CI-LTG-OCBL-V04-210101 | CI | LTG | OCBL | V04-210101
Business_Standard_Standard Prescriptive_Electric_Lighting_Commercial/Industrial_Occupancy Controlled Bi-Level Lighting Fixtures_0_0_0_kWh Heating Penalty | Business_Standard_Standard Prescriptive_Electric_Lighting_Commercial/Industrial_Occupancy Controlled Bi-Level Lighting Fixtures_0_0_0 | Business | Standard | Standard Prescriptive | Electric | Lighting | Commercial/Industrial | Occupancy Controlled Bi-Level Lighting Fixtures | 0 | 0 | 0 | kWh Heating Penalty |  | 0 |  | IL TRM v9 | 4.5.13 | Occupancy Controlled Bi-Level Lighting Fixtures | CI-LTG-OCBL-V04-210101 | CI | LTG | OCBL | V04-210101
Business_Standard_Standard Prescriptive_Electric_Lighting_Commercial/Industrial_Occupancy Controlled Bi-Level Lighting Fixtures_0_0_0_Remaining Year Therm Heating Penalty | Business_Standard_Standard Prescriptive_Electric_Lighting_Commercial/Industrial_Occupancy Controlled Bi-Level Lighting Fixtures_0_0_0 | Business | Standard | Standard Prescriptive | Electric | Lighting | Commercial/Industrial | Occupancy Controlled Bi-Level Lighting Fixtures | 0 | 0 | 0 | Remaining Year Therm Heating Penalty |  | 0 |  | IL TRM v9 | 4.5.13 | Occupancy Controlled Bi-Level Lighting Fixtures | CI-LTG-OCBL-V04-210101 | CI | LTG | OCBL | V04-210101
Business_Standard_Standard Prescriptive_Electric_Lighting_Commercial/Industrial_Occupancy Controlled Bi-Level Lighting Fixtures_0_0_0_Therm Heating Penalty | Business_Standard_Standard Prescriptive_Electric_Lighting_Commercial/Industrial_Occupancy Controlled Bi-Level Lighting Fixtures_0_0_0 | Business | Standard | Standard Prescriptive | Electric | Lighting | Commercial/Industrial | Occupancy Controlled Bi-Level Lighting Fixtures | 0 | 0 | 0 | Therm Heating Penalty |  | -44.0491 |  | IL TRM v9 | 4.5.13 | Occupancy Controlled Bi-Level Lighting Fixtures | CI-LTG-OCBL-V04-210101 | CI | LTG | OCBL | V04-210101
Business_Standard_Standard Prescriptive_Electric_Lighting_Commercial/Industrial_Occupancy Controlled Bi-Level Lighting Fixtures_0_0_0_Remaining Year kWh | Business_Standard_Standard Prescriptive_Electric_Lighting_Commercial/Industrial_Occupancy Controlled Bi-Level Lighting Fixtures_0_0_0 | Business | Standard | Standard Prescriptive | Electric | Lighting | Commercial/Industrial | Occupancy Controlled Bi-Level Lighting Fixtures | 0 | 0 | 0 | Remaining Year kWh |  | 0 |  | IL TRM v9 | 4.5.13 | Occupancy Controlled Bi-Level Lighting Fixtures | CI-LTG-OCBL-V04-210101 | CI | LTG | OCBL | V04-210101
Business_Standard_Standard Prescriptive_Electric_Lighting_Commercial/Industrial_Occupancy Controlled Bi-Level Lighting Fixtures_0_0_0_kWh Saved per Unit | Business_Standard_Standard Prescriptive_Electric_Lighting_Commercial/Industrial_Occupancy Controlled Bi-Level Lighting Fixtures_0_0_0 | Business | Standard | Standard Prescriptive | Electric | Lighting | Commercial/Industrial | Occupancy Controlled Bi-Level Lighting Fixtures | 0 | 0 | 0 | kWh Saved per Unit |  | 3171.5388 |  | IL TRM v9 | 4.5.13 | Occupancy Controlled Bi-Level Lighting Fixtures | CI-LTG-OCBL-V04-210101 | CI | LTG | OCBL | V04-210101
Business_Standard_Standard Prescriptive_Electric_Lighting_Commercial/Industrial_Occupancy Controlled Bi-Level Lighting Fixtures_0_0_0_Remaining Year kW | Business_Standard_Standard Prescriptive_Electric_Lighting_Commercial/Industrial_Occupancy Controlled Bi-Level Lighting Fixtures_0_0_0 | Business | Standard | Standard Prescriptive | Electric | Lighting | Commercial/Industrial | Occupancy Controlled Bi-Level Lighting Fixtures | 0 | 0 | 0 | Remaining Year kW |  | 0 |  | IL TRM v9 | 4.5.13 | Occupancy Controlled Bi-Level Lighting Fixtures | CI-LTG-OCBL-V04-210101 | CI | LTG | OCBL | V04-210101
Business_Standard_Standard Prescriptive_Electric_Lighting_Commercial/Industrial_Occupancy Controlled Bi-Level Lighting Fixtures_0_0_0_Coincident Peak kW Saved per Unit | Business_Standard_Standard Prescriptive_Electric_Lighting_Commercial/Industrial_Occupancy Controlled Bi-Level Lighting Fixtures_0_0_0 | Business | Standard | Standard Prescriptive | Electric | Lighting | Commercial/Industrial | Occupancy Controlled Bi-Level Lighting Fixtures | 0 | 0 | 0 | Coincident Peak kW Saved per Unit |  | 0.2221 |  | IL TRM v9 | 4.5.13 | Occupancy Controlled Bi-Level Lighting Fixtures | CI-LTG-OCBL-V04-210101 | CI | LTG | OCBL | V04-210101
Business_Standard_Standard Prescriptive_Electric_Lighting_Commercial/Industrial_Occupancy Controlled Bi-Level Lighting Fixtures_0_0_0_Remaining Year Therms | Business_Standard_Standard Prescriptive_Electric_Lighting_Commercial/Industrial_Occupancy Controlled Bi-Level Lighting Fixtures_0_0_0 | Business | Standard | Standard Prescriptive | Electric | Lighting | Commercial/Industrial | Occupancy Controlled Bi-Level Lighting Fixtures | 0 | 0 | 0 | Remaining Year Therms |  | 0 |  | IL TRM v9 | 4.5.13 | Occupancy Controlled Bi-Level Lighting Fixtures | CI-LTG-OCBL-V04-210101 | CI | LTG | OCBL | V04-210101
Business_Standard_Standard Prescriptive_Electric_Lighting_Commercial/Industrial_Occupancy Controlled Bi-Level Lighting Fixtures_0_0_0_Therms Saved per Unit | Business_Standard_Standard Prescriptive_Electric_Lighting_Commercial/Industrial_Occupancy Controlled Bi-Level Lighting Fixtures_0_0_0 | Business | Standard | Standard Prescriptive | Electric | Lighting | Commercial/Industrial | Occupancy Controlled Bi-Level Lighting Fixtures | 0 | 0 | 0 | Therms Saved per Unit |  | 0 |  | IL TRM v9 | 4.5.13 | Occupancy Controlled Bi-Level Lighting Fixtures | CI-LTG-OCBL-V04-210101 | CI | LTG | OCBL | V04-210101
Business_Standard_Standard Prescriptive_Electric_Lighting_Commercial/Industrial_Occupancy Controlled Bi-Level Lighting Fixtures_0_0_0_Remaining Life | Business_Standard_Standard Prescriptive_Electric_Lighting_Commercial/Industrial_Occupancy Controlled Bi-Level Lighting Fixtures_0_0_0 | Business | Standard | Standard Prescriptive | Electric | Lighting | Commercial/Industrial | Occupancy Controlled Bi-Level Lighting Fixtures | 0 | 0 | 0 | Remaining Life |  | 0 |  | IL TRM v9 | 4.5.13 | Occupancy Controlled Bi-Level Lighting Fixtures | CI-LTG-OCBL-V04-210101 | CI | LTG | OCBL | V04-210101
Business_Standard_Standard Prescriptive_Electric_Lighting_Commercial/Industrial_Occupancy Controlled Bi-Level Lighting Fixtures_0_0_0_Lifetime (years) | Business_Standard_Standard Prescriptive_Electric_Lighting_Commercial/Industrial_Occupancy Controlled Bi-Level Lighting Fixtures_0_0_0 | Business | Standard | Standard Prescriptive | Electric | Lighting | Commercial/Industrial | Occupancy Controlled Bi-Level Lighting Fixtures | 0 | 0 | 0 | Lifetime (years) |  | 10 |  | IL TRM v9 | 4.5.13 | Occupancy Controlled Bi-Level Lighting Fixtures | CI-LTG-OCBL-V04-210101 | CI | LTG | OCBL | V04-210101
Business_Standard_Standard Prescriptive_Electric_Lighting_Commercial/Industrial_Occupancy Controlled Bi-Level Lighting Fixtures_0_0_0_Incremental Cost | Business_Standard_Standard Prescriptive_Electric_Lighting_Commercial/Industrial_Occupancy Controlled Bi-Level Lighting Fixtures_0_0_0 | Business | Standard | Standard Prescriptive | Electric | Lighting | Commercial/Industrial | Occupancy Controlled Bi-Level Lighting Fixtures | 0 | 0 | 0 | Incremental Cost |  | 274 |  | IL TRM v9 | 4.5.13 | Occupancy Controlled Bi-Level Lighting Fixtures | CI-LTG-OCBL-V04-210101 | CI | LTG | OCBL | V04-210101
Business_Standard_Standard Prescriptive_Electric_Lighting_Commercial/Industrial_Occupancy Controlled Bi-Level Lighting Fixtures_0_0_0_O&M Cost Adjustment | Business_Standard_Standard Prescriptive_Electric_Lighting_Commercial/Industrial_Occupancy Controlled Bi-Level Lighting Fixtures_0_0_0 | Business | Standard | Standard Prescriptive | Electric | Lighting | Commercial/Industrial | Occupancy Controlled Bi-Level Lighting Fixtures | 0 | 0 | 0 | O&M Cost Adjustment |  | 0 |  | IL TRM v9 | 4.5.13 | Occupancy Controlled Bi-Level Lighting Fixtures | CI-LTG-OCBL-V04-210101 | CI | LTG | OCBL | V04-210101
Business_Standard_Standard Prescriptive_Electric_Lighting_Commercial/Industrial_Occupancy Controlled Bi-Level Lighting Fixtures_0_0_0_Measure Delivery Cost | Business_Standard_Standard Prescriptive_Electric_Lighting_Commercial/Industrial_Occupancy Controlled Bi-Level Lighting Fixtures_0_0_0 | Business | Standard | Standard Prescriptive | Electric | Lighting | Commercial/Industrial | Occupancy Controlled Bi-Level Lighting Fixtures | 0 | 0 | 0 | Measure Delivery Cost |  | 0 |  | IL TRM v9 | 4.5.13 | Occupancy Controlled Bi-Level Lighting Fixtures | CI-LTG-OCBL-V04-210101 | CI | LTG | OCBL | V04-210101
Business_Standard_Standard Prescriptive_Electric_Lighting_Commercial/Industrial_Occupancy Controlled Bi-Level Lighting Fixtures_0_0_0_ | Business_Standard_Standard Prescriptive_Electric_Lighting_Commercial/Industrial_Occupancy Controlled Bi-Level Lighting Fixtures_0_0_0 | Business | Standard | Standard Prescriptive | Electric | Lighting | Commercial/Industrial | Occupancy Controlled Bi-Level Lighting Fixtures | 0 | 0 | 0 | [8 empty] | ERROR
Business_Standard_Standard Prescriptive_Electric_Lighting_Commercial/Industrial_T5 Fixtures and Lamps_High-Bay_0_0_Wattsbase | Business_Standard_Standard Prescriptive_Electric_Lighting_Commercial/Industrial_T5 Fixtures and Lamps_High-Bay_0_0 | Business | Standard | Standard Prescriptive | Electric | Lighting | Commercial/Industrial | T5 Fixtures and Lamps | High-Bay | 0 | 0 | Wattsbase |  | 350 | 320 Watt Pulse Start Metal-Halide | IL TRM v9 | 4.5.12 | T5 Fixtures and Lamps | CI-LTG-T5FX-V08-200101 | CI | LTG | T5FX | V08-200101
Business_Standard_Standard Prescriptive_Electric_Lighting_Commercial/Industrial_T5 Fixtures and Lamps_High-Bay_0_0_WattsEE | Business_Standard_Standard Prescriptive_Electric_Lighting_Commercial/Industrial_T5 Fixtures and Lamps_High-Bay_0_0 | Business | Standard | Standard Prescriptive | Electric | Lighting | Commercial/Industrial | T5 Fixtures and Lamps | High-Bay | 0 | 0 | WattsEE |  | 234 | 4-Lamp T5 High-Bay | IL TRM v9 | 4.5.12 | T5 Fixtures and Lamps | CI-LTG-T5FX-V08-200101 | CI | LTG | T5FX | V08-200101
Business_Standard_Standard Prescriptive_Electric_Lighting_Commercial/Industrial_T5 Fixtures and Lamps_High-Bay_0_0_1000 | Business_Standard_Standard Prescriptive_Electric_Lighting_Commercial/Industrial_T5 Fixtures and Lamps_High-Bay_0_0 | Business | Standard | Standard Prescriptive | Electric | Lighting | Commercial/Industrial | T5 Fixtures and Lamps | High-Bay | 0 | 0 | 1000 |  | 1000 |  | IL TRM v9 | 4.5.12 | T5 Fixtures and Lamps | CI-LTG-T5FX-V08-200101 | CI | LTG | T5FX | V08-200101
Business_Standard_Standard Prescriptive_Electric_Lighting_Commercial/Industrial_T5 Fixtures and Lamps_High-Bay_0_0_Hours | Business_Standard_Standard Prescriptive_Electric_Lighting_Commercial/Industrial_T5 Fixtures and Lamps_High-Bay_0_0 | Business | Standard | Standard Prescriptive | Electric | Lighting | Commercial/Industrial | T5 Fixtures and Lamps | High-Bay | 0 | 0 | Hours |  | 3379 | Unknown Building Type | IL TRM v9 | 4.5.12 | T5 Fixtures and Lamps | CI-LTG-T5FX-V08-200101 | CI | LTG | T5FX | V08-200101
Business_Standard_Standard Prescriptive_Electric_Lighting_Commercial/Industrial_T5 Fixtures and Lamps_High-Bay_0_0_WHFe | Business_Standard_Standard Prescriptive_Electric_Lighting_Commercial/Industrial_T5 Fixtures and Lamps_High-Bay_0_0 | Business | Standard | Standard Prescriptive | Electric | Lighting | Commercial/Industrial | T5 Fixtures and Lamps | High-Bay | 0 | 0 | WHFe |  | 1.08 | Unknown Building Type | IL TRM v9 | 4.5.12 | T5 Fixtures and Lamps | CI-LTG-T5FX-V08-200101 | CI | LTG | T5FX | V08-200101
Business_Standard_Standard Prescriptive_Electric_Lighting_Commercial/Industrial_T5 Fixtures and Lamps_High-Bay_0_0_ISR | Business_Standard_Standard Prescriptive_Electric_Lighting_Commercial/Industrial_T5 Fixtures and Lamps_High-Bay_0_0 | Business | Standard | Standard Prescriptive | Electric | Lighting | Commercial/Industrial | T5 Fixtures and Lamps | High-Bay | 0 | 0 | ISR |  | 1 | Sign-off completed | IL TRM v9 | 4.5.12 | T5 Fixtures and Lamps | CI-LTG-T5FX-V08-200101 | CI | LTG | T5FX | V08-200101
Business_Standard_Standard Prescriptive_Electric_Lighting_Commercial/Industrial_T5 Fixtures and Lamps_High-Bay_0_0_WattsBase | Business_Standard_Standard Prescriptive_Electric_Lighting_Commercial/Industrial_T5 Fixtures and Lamps_High-Bay_0_0 | Business | Standard | Standard Prescriptive | Electric | Lighting | Commercial/Industrial | T5 Fixtures and Lamps | High-Bay | 0 | 0 | WattsBase |  | 350 | 320 Watt Pulse Start Metal-Halide | IL TRM v9 | 4.5.12 | T5 Fixtures and Lamps | CI-LTG-T5FX-V08-200101 | CI | LTG | T5FX | V08-200101
Business_Standard_Standard Prescriptive_Electric_Lighting_Commercial/Industrial_T5 Fixtures and Lamps_High-Bay_0_0_WattsEE | Business_Standard_Standard Prescriptive_Electric_Lighting_Commercial/Industrial_T5 Fixtures and Lamps_High-Bay_0_0 | Business | Standard | Standard Prescriptive | Electric | Lighting | Commercial/Industrial | T5 Fixtures and Lamps | High-Bay | 0 | 0 | WattsEE |  | 234 | 4-Lamp T5 High-Bay | IL TRM v9 | 4.5.12 | T5 Fixtures and Lamps | CI-LTG-T5FX-V08-200101 | CI | LTG | T5FX | V08-200101
Business_Standard_Standard Prescriptive_Electric_Lighting_Commercial/Industrial_T5 Fixtures and Lamps_High-Bay_0_0_1000 | Business_Standard_Standard Prescriptive_Electric_Lighting_Commercial/Industrial_T5 Fixtures and Lamps_High-Bay_0_0 | Business | Standard | Standard Prescriptive | Electric | Lighting | Commercial/Industrial | T5 Fixtures and Lamps | High-Bay | 0 | 0 | 1000 |  | 1000 |  | IL TRM v9 | 4.5.12 | T5 Fixtures and Lamps | CI-LTG-T5FX-V08-200101 | CI | LTG | T5FX | V08-200101
Business_Standard_Standard Prescriptive_Electric_Lighting_Commercial/Industrial_T5 Fixtures and Lamps_High-Bay_0_0_ISR | Business_Standard_Standard Prescriptive_Electric_Lighting_Commercial/Industrial_T5 Fixtures and Lamps_High-Bay_0_0 | Business | Standard | Standard Prescriptive | Electric | Lighting | Commercial/Industrial | T5 Fixtures and Lamps | High-Bay | 0 | 0 | ISR |  | 1 | Sign-off completed | IL TRM v9 | 4.5.12 | T5 Fixtures and Lamps | CI-LTG-T5FX-V08-200101 | CI | LTG | T5FX | V08-200101
Business_Standard_Standard Prescriptive_Electric_Lighting_Commercial/Industrial_T5 Fixtures and Lamps_High-Bay_0_0_Hours | Business_Standard_Standard Prescriptive_Electric_Lighting_Commercial/Industrial_T5 Fixtures and Lamps_High-Bay_0_0 | Business | Standard | Standard Prescriptive | Electric | Lighting | Commercial/Industrial | T5 Fixtures and Lamps | High-Bay | 0 | 0 | Hours |  | 3379 | Unknown Building Type | IL TRM v9 | 4.5.12 | T5 Fixtures and Lamps | CI-LTG-T5FX-V08-200101 | CI | LTG | T5FX | V08-200101
Business_Standard_Standard Prescriptive_Electric_Lighting_Commercial/Industrial_T5 Fixtures and Lamps_High-Bay_0_0_IFkWh | Business_Standard_Standard Prescriptive_Electric_Lighting_Commercial/Industrial_T5 Fixtures and Lamps_High-Bay_0_0 | Business | Standard | Standard Prescriptive | Electric | Lighting | Commercial/Industrial | T5 Fixtures and Lamps | High-Bay | 0 | 0 | IFkWh |  | 0 | No electric heat | IL TRM v9 | 4.5.12 | T5 Fixtures and Lamps | CI-LTG-T5FX-V08-200101 | CI | LTG | T5FX | V08-200101
Business_Standard_Standard Prescriptive_Electric_Lighting_Commercial/Industrial_T5 Fixtures and Lamps_High-Bay_0_0_Wattsbase | Business_Standard_Standard Prescriptive_Electric_Lighting_Commercial/Industrial_T5 Fixtures and Lamps_High-Bay_0_0 | Business | Standard | Standard Prescriptive | Electric | Lighting | Commercial/Industrial | T5 Fixtures and Lamps | High-Bay | 0 | 0 | Wattsbase |  | 350 | 320 Watt Pulse Start Metal-Halide | IL TRM v9 | 4.5.12 | T5 Fixtures and Lamps | CI-LTG-T5FX-V08-200101 | CI | LTG | T5FX | V08-200101
Business_Standard_Standard Prescriptive_Electric_Lighting_Commercial/Industrial_T5 Fixtures and Lamps_High-Bay_0_0_WattsEE | Business_Standard_Standard Prescriptive_Electric_Lighting_Commercial/Industrial_T5 Fixtures and Lamps_High-Bay_0_0 | Business | Standard | Standard Prescriptive | Electric | Lighting | Commercial/Industrial | T5 Fixtures and Lamps | High-Bay | 0 | 0 | WattsEE |  | 234 | 4-Lamp T5 High-Bay | IL TRM v9 | 4.5.12 | T5 Fixtures and Lamps | CI-LTG-T5FX-V08-200101 | CI | LTG | T5FX | V08-200101
Business_Standard_Standard Prescriptive_Electric_Lighting_Commercial/Industrial_T5 Fixtures and Lamps_High-Bay_0_0_1000 | Business_Standard_Standard Prescriptive_Electric_Lighting_Commercial/Industrial_T5 Fixtures and Lamps_High-Bay_0_0 | Business | Standard | Standard Prescriptive | Electric | Lighting | Commercial/Industrial | T5 Fixtures and Lamps | High-Bay | 0 | 0 | 1000 |  | 1000 |  | IL TRM v9 | 4.5.12 | T5 Fixtures and Lamps | CI-LTG-T5FX-V08-200101 | CI | LTG | T5FX | V08-200101
Business_Standard_Standard Prescriptive_Electric_Lighting_Commercial/Industrial_T5 Fixtures and Lamps_High-Bay_0_0_WHFd | Business_Standard_Standard Prescriptive_Electric_Lighting_Commercial/Industrial_T5 Fixtures and Lamps_High-Bay_0_0 | Business | Standard | Standard Prescriptive | Electric | Lighting | Commercial/Industrial | T5 Fixtures and Lamps | High-Bay | 0 | 0 | WHFd |  | 1.3 | Unknown Building Type | IL TRM v9 | 4.5.12 | T5 Fixtures and Lamps | CI-LTG-T5FX-V08-200101 | CI | LTG | T5FX | V08-200101
Business_Standard_Standard Prescriptive_Electric_Lighting_Commercial/Industrial_T5 Fixtures and Lamps_High-Bay_0_0_CF | Business_Standard_Standard Prescriptive_Electric_Lighting_Commercial/Industrial_T5 Fixtures and Lamps_High-Bay_0_0 | Business | Standard | Standard Prescriptive | Electric | Lighting | Commercial/Industrial | T5 Fixtures and Lamps | High-Bay | 0 | 0 | CF |  | 0.67 | Unknown Building Type | IL TRM v9 | 4.5.12 | T5 Fixtures and Lamps | CI-LTG-T5FX-V08-200101 | CI | LTG | T5FX | V08-200101
Business_Standard_Standard Prescriptive_Electric_Lighting_Commercial/Industrial_T5 Fixtures and Lamps_High-Bay_0_0_ISR | Business_Standard_Standard Prescriptive_Electric_Lighting_Commercial/Industrial_T5 Fixtures and Lamps_High-Bay_0_0 | Business | Standard | Standard Prescriptive | Electric | Lighting | Commercial/Industrial | T5 Fixtures and Lamps | High-Bay | 0 | 0 | ISR |  | 1 | Sign-off completed | IL TRM v9 | 4.5.12 | T5 Fixtures and Lamps | CI-LTG-T5FX-V08-200101 | CI | LTG | T5FX | V08-200101
Business_Standard_Standard Prescriptive_Electric_Lighting_Commercial/Industrial_T5 Fixtures and Lamps_High-Bay_0_0_WattsBase | Business_Standard_Standard Prescriptive_Electric_Lighting_Commercial/Industrial_T5 Fixtures and Lamps_High-Bay_0_0 | Business | Standard | Standard Prescriptive | Electric | Lighting | Commercial/Industrial | T5 Fixtures and Lamps | High-Bay | 0 | 0 | WattsBase |  | 350 | 320 Watt Pulse Start Metal-Halide | IL TRM v9 | 4.5.12 | T5 Fixtures and Lamps | CI-LTG-T5FX-V08-200101 | CI | LTG | T5FX | V08-200101
Business_Standard_Standard Prescriptive_Electric_Lighting_Commercial/Industrial_T5 Fixtures and Lamps_High-Bay_0_0_WattsEE | Business_Standard_Standard Prescriptive_Electric_Lighting_Commercial/Industrial_T5 Fixtures and Lamps_High-Bay_0_0 | Business | Standard | Standard Prescriptive | Electric | Lighting | Commercial/Industrial | T5 Fixtures and Lamps | High-Bay | 0 | 0 | WattsEE |  | 234 | 4-Lamp T5 High-Bay | IL TRM v9 | 4.5.12 | T5 Fixtures and Lamps | CI-LTG-T5FX-V08-200101 | CI | LTG | T5FX | V08-200101
Business_Standard_Standard Prescriptive_Electric_Lighting_Commercial/Industrial_T5 Fixtures and Lamps_High-Bay_0_0_1000 | Business_Standard_Standard Prescriptive_Electric_Lighting_Commercial/Industrial_T5 Fixtures and Lamps_High-Bay_0_0 | Business | Standard | Standard Prescriptive | Electric | Lighting | Commercial/Industrial | T5 Fixtures and Lamps | High-Bay | 0 | 0 | 1000 |  | 1000 |  | IL TRM v9 | 4.5.12 | T5 Fixtures and Lamps | CI-LTG-T5FX-V08-200101 | CI | LTG | T5FX | V08-200101
Business_Standard_Standard Prescriptive_Electric_Lighting_Commercial/Industrial_T5 Fixtures and Lamps_High-Bay_0_0_ISR | Business_Standard_Standard Prescriptive_Electric_Lighting_Commercial/Industrial_T5 Fixtures and Lamps_High-Bay_0_0 | Business | Standard | Standard Prescriptive | Electric | Lighting | Commercial/Industrial | T5 Fixtures and Lamps | High-Bay | 0 | 0 | ISR |  | 1 | Sign-off completed | IL TRM v9 | 4.5.12 | T5 Fixtures and Lamps | CI-LTG-T5FX-V08-200101 | CI | LTG | T5FX | V08-200101
Business_Standard_Standard Prescriptive_Electric_Lighting_Commercial/Industrial_T5 Fixtures and Lamps_High-Bay_0_0_Hours | Business_Standard_Standard Prescriptive_Electric_Lighting_Commercial/Industrial_T5 Fixtures and Lamps_High-Bay_0_0 | Business | Standard | Standard Prescriptive | Electric | Lighting | Commercial/Industrial | T5 Fixtures and Lamps | High-Bay | 0 | 0 | Hours |  | 3379 | Unknown Building Type | IL TRM v9 | 4.5.12 | T5 Fixtures and Lamps | CI-LTG-T5FX-V08-200101 | CI | LTG | T5FX | V08-200101
Business_Standard_Standard Prescriptive_Electric_Lighting_Commercial/Industrial_T5 Fixtures and Lamps_High-Bay_0_0_IFTherms | Business_Standard_Standard Prescriptive_Electric_Lighting_Commercial/Industrial_T5 Fixtures and Lamps_High-Bay_0_0 | Business | Standard | Standard Prescriptive | Electric | Lighting | Commercial/Industrial | T5 Fixtures and Lamps | High-Bay | 0 | 0 | IFTherms |  | 0.015 | Unknown Building Type | IL TRM v9 | 4.5.12 | T5 Fixtures and Lamps | CI-LTG-T5FX-V08-200101 | CI | LTG | T5FX | V08-200101
Business_Standard_Standard Prescriptive_Electric_Lighting_Commercial/Industrial_T5 Fixtures and Lamps_High-Bay_0_0_Remaining Year kWh Heating Penalty | Business_Standard_Standard Prescriptive_Electric_Lighting_Commercial/Industrial_T5 Fixtures and Lamps_High-Bay_0_0 | Business | Standard | Standard Prescriptive | Electric | Lighting | Commercial/Industrial | T5 Fixtures and Lamps | High-Bay | 0 | 0 | Remaining Year kWh Heating Penalty |  | 0 |  | IL TRM v9 | 4.5.12 | T5 Fixtures and Lamps | CI-LTG-T5FX-V08-200101 | CI | LTG | T5FX | V08-200101
Business_Standard_Standard Prescriptive_Electric_Lighting_Commercial/Industrial_T5 Fixtures and Lamps_High-Bay_0_0_kWh Heating Penalty | Business_Standard_Standard Prescriptive_Electric_Lighting_Commercial/Industrial_T5 Fixtures and Lamps_High-Bay_0_0 | Business | Standard | Standard Prescriptive | Electric | Lighting | Commercial/Industrial | T5 Fixtures and Lamps | High-Bay | 0 | 0 | kWh Heating Penalty |  | 0 |  | IL TRM v9 | 4.5.12 | T5 Fixtures and Lamps | CI-LTG-T5FX-V08-200101 | CI | LTG | T5FX | V08-200101
Business_Standard_Standard Prescriptive_Electric_Lighting_Commercial/Industrial_T5 Fixtures and Lamps_High-Bay_0_0_Remaining Year Therm Heating Penalty | Business_Standard_Standard Prescriptive_Electric_Lighting_Commercial/Industrial_T5 Fixtures and Lamps_High-Bay_0_0 | Business | Standard | Standard Prescriptive | Electric | Lighting | Commercial/Industrial | T5 Fixtures and Lamps | High-Bay | 0 | 0 | Remaining Year Therm Heating Penalty |  | 0 |  | IL TRM v9 | 4.5.12 | T5 Fixtures and Lamps | CI-LTG-T5FX-V08-200101 | CI | LTG | T5FX | V08-200101
Business_Standard_Standard Prescriptive_Electric_Lighting_Commercial/Industrial_T5 Fixtures and Lamps_High-Bay_0_0_Therm Heating Penalty | Business_Standard_Standard Prescriptive_Electric_Lighting_Commercial/Industrial_T5 Fixtures and Lamps_High-Bay_0_0 | Business | Standard | Standard Prescriptive | Electric | Lighting | Commercial/Industrial | T5 Fixtures and Lamps | High-Bay | 0 | 0 | Therm Heating Penalty |  | -5.8795 |  | IL TRM v9 | 4.5.12 | T5 Fixtures and Lamps | CI-LTG-T5FX-V08-200101 | CI | LTG | T5FX | V08-200101
Business_Standard_Standard Prescriptive_Electric_Lighting_Commercial/Industrial_T5 Fixtures and Lamps_High-Bay_0_0_Remaining Year kWh | Business_Standard_Standard Prescriptive_Electric_Lighting_Commercial/Industrial_T5 Fixtures and Lamps_High-Bay_0_0 | Business | Standard | Standard Prescriptive | Electric | Lighting | Commercial/Industrial | T5 Fixtures and Lamps | High-Bay | 0 | 0 | Remaining Year kWh |  | 0 |  | IL TRM v9 | 4.5.12 | T5 Fixtures and Lamps | CI-LTG-T5FX-V08-200101 | CI | LTG | T5FX | V08-200101
Business_Standard_Standard Prescriptive_Electric_Lighting_Commercial/Industrial_T5 Fixtures and Lamps_High-Bay_0_0_kWh Saved per Unit | Business_Standard_Standard Prescriptive_Electric_Lighting_Commercial/Industrial_T5 Fixtures and Lamps_High-Bay_0_0 | Business | Standard | Standard Prescriptive | Electric | Lighting | Commercial/Industrial | T5 Fixtures and Lamps | High-Bay | 0 | 0 | kWh Saved per Unit |  | 423.3211 |  | IL TRM v9 | 4.5.12 | T5 Fixtures and Lamps | CI-LTG-T5FX-V08-200101 | CI | LTG | T5FX | V08-200101
Business_Standard_Standard Prescriptive_Electric_Lighting_Commercial/Industrial_T5 Fixtures and Lamps_High-Bay_0_0_Remaining Year kW | Business_Standard_Standard Prescriptive_Electric_Lighting_Commercial/Industrial_T5 Fixtures and Lamps_High-Bay_0_0 | Business | Standard | Standard Prescriptive | Electric | Lighting | Commercial/Industrial | T5 Fixtures and Lamps | High-Bay | 0 | 0 | Remaining Year kW |  | 0 |  | IL TRM v9 | 4.5.12 | T5 Fixtures and Lamps | CI-LTG-T5FX-V08-200101 | CI | LTG | T5FX | V08-200101
Business_Standard_Standard Prescriptive_Electric_Lighting_Commercial/Industrial_T5 Fixtures and Lamps_High-Bay_0_0_Coincident Peak kW Saved per Unit | Business_Standard_Standard Prescriptive_Electric_Lighting_Commercial/Industrial_T5 Fixtures and Lamps_High-Bay_0_0 | Business | Standard | Standard Prescriptive | Electric | Lighting | Commercial/Industrial | T5 Fixtures and Lamps | High-Bay | 0 | 0 | Coincident Peak kW Saved per Unit |  | 0.10104 |  | IL TRM v9 | 4.5.12 | T5 Fixtures and Lamps | CI-LTG-T5FX-V08-200101 | CI | LTG | T5FX | V08-200101
Business_Standard_Standard Prescriptive_Electric_Lighting_Commercial/Industrial_T5 Fixtures and Lamps_High-Bay_0_0_Remaining Year Therms | Business_Standard_Standard Prescriptive_Electric_Lighting_Commercial/Industrial_T5 Fixtures and Lamps_High-Bay_0_0 | Business | Standard | Standard Prescriptive | Electric | Lighting | Commercial/Industrial | T5 Fixtures and Lamps | High-Bay | 0 | 0 | Remaining Year Therms |  | 0 |  | IL TRM v9 | 4.5.12 | T5 Fixtures and Lamps | CI-LTG-T5FX-V08-200101 | CI | LTG | T5FX | V08-200101
Business_Standard_Standard Prescriptive_Electric_Lighting_Commercial/Industrial_T5 Fixtures and Lamps_High-Bay_0_0_Therms Saved per Unit | Business_Standard_Standard Prescriptive_Electric_Lighting_Commercial/Industrial_T5 Fixtures and Lamps_High-Bay_0_0 | Business | Standard | Standard Prescriptive | Electric | Lighting | Commercial/Industrial | T5 Fixtures and Lamps | High-Bay | 0 | 0 | Therms Saved per Unit |  | 0 |  | IL TRM v9 | 4.5.12 | T5 Fixtures and Lamps | CI-LTG-T5FX-V08-200101 | CI | LTG | T5FX | V08-200101
Business_Standard_Standard Prescriptive_Electric_Lighting_Commercial/Industrial_T5 Fixtures and Lamps_High-Bay_0_0_Remaining Life | Business_Standard_Standard Prescriptive_Electric_Lighting_Commercial/Industrial_T5 Fixtures and Lamps_High-Bay_0_0 | Business | Standard | Standard Prescriptive | Electric | Lighting | Commercial/Industrial | T5 Fixtures and Lamps | High-Bay | 0 | 0 | Remaining Life |  | 0 |  | IL TRM v9 | 4.5.12 | T5 Fixtures and Lamps | CI-LTG-T5FX-V08-200101 | CI | LTG | T5FX | V08-200101
Business_Standard_Standard Prescriptive_Electric_Lighting_Commercial/Industrial_T5 Fixtures and Lamps_High-Bay_0_0_Lifetime (years) | Business_Standard_Standard Prescriptive_Electric_Lighting_Commercial/Industrial_T5 Fixtures and Lamps_High-Bay_0_0 | Business | Standard | Standard Prescriptive | Electric | Lighting | Commercial/Industrial | T5 Fixtures and Lamps | High-Bay | 0 | 0 | Lifetime (years) |  | 12 |  | IL TRM v9 | 4.5.12 | T5 Fixtures and Lamps | CI-LTG-T5FX-V08-200101 | CI | LTG | T5FX | V08-200101
Business_Standard_Standard Prescriptive_Electric_Lighting_Commercial/Industrial_T5 Fixtures and Lamps_High-Bay_0_0_Incremental Cost | Business_Standard_Standard Prescriptive_Electric_Lighting_Commercial/Industrial_T5 Fixtures and Lamps_High-Bay_0_0 | Business | Standard | Standard Prescriptive | Electric | Lighting | Commercial/Industrial | T5 Fixtures and Lamps | High-Bay | 0 | 0 | Incremental Cost |  | 100 | 320 Watt Pulse Start Metal-Halide to 4-Lamp T5 High-Bay | IL TRM v9 | 4.5.12 | T5 Fixtures and Lamps | CI-LTG-T5FX-V08-200101 | CI | LTG | T5FX | V08-200101
Business_Standard_Standard Prescriptive_Electric_Lighting_Commercial/Industrial_T5 Fixtures and Lamps_High-Bay_0_0_O&M Cost Adjustment | Business_Standard_Standard Prescriptive_Electric_Lighting_Commercial/Industrial_T5 Fixtures and Lamps_High-Bay_0_0 | Business | Standard | Standard Prescriptive | Electric | Lighting | Commercial/Industrial | T5 Fixtures and Lamps | High-Bay | 0 | 0 | O&M Cost Adjustment |  | 0 |  | IL TRM v9 | 4.5.12 | T5 Fixtures and Lamps | CI-LTG-T5FX-V08-200101 | CI | LTG | T5FX | V08-200101
Business_Standard_Standard Prescriptive_Electric_Lighting_Commercial/Industrial_T5 Fixtures and Lamps_High-Bay_0_0_Measure Delivery Cost | Business_Standard_Standard Prescriptive_Electric_Lighting_Commercial/Industrial_T5 Fixtures and Lamps_High-Bay_0_0 | Business | Standard | Standard Prescriptive | Electric | Lighting | Commercial/Industrial | T5 Fixtures and Lamps | High-Bay | 0 | 0 | Measure Delivery Cost |  | 0 |  | IL TRM v9 | 4.5.12 | T5 Fixtures and Lamps | CI-LTG-T5FX-V08-200101 | CI | LTG | T5FX | V08-200101
Business_Standard_Standard Prescriptive_Electric_Lighting_Commercial/Industrial_T5 Fixtures and Lamps_High-Bay_0_0_ | Business_Standard_Standard Prescriptive_Electric_Lighting_Commercial/Industrial_T5 Fixtures and Lamps_High-Bay_0_0 | Business | Standard | Standard Prescriptive | Electric | Lighting | Commercial/Industrial | T5 Fixtures and Lamps | High-Bay | 0 | 0 | [8 empty] | ERROR
Business_Midstream_Midstream Lighting_Electric_Lighting_Commercial/Industrial_T5 Fixtures and Lamps_Midstream_0_0_Wattsbase | Business_Midstream_Midstream Lighting_Electric_Lighting_Commercial/Industrial_T5 Fixtures and Lamps_Midstream_0_0 | Business | Midstream | Midstream Lighting | Electric | Lighting | Commercial/Industrial | T5 Fixtures and Lamps | Midstream | 0 | 0 | Wattsbase |  | 88 | 3-Lamp F32T8 Equivalent w/ Elec. Ballast | IL TRM v9 | 4.5.12 | T5 Fixtures and Lamps | CI-LTG-T5FX-V08-200101 | CI | LTG | T5FX | V08-200101
Business_Midstream_Midstream Lighting_Electric_Lighting_Commercial/Industrial_T5 Fixtures and Lamps_Midstream_0_0_WattsEE | Business_Midstream_Midstream Lighting_Electric_Lighting_Commercial/Industrial_T5 Fixtures and Lamps_Midstream_0_0 | Business | Midstream | Midstream Lighting | Electric | Lighting | Commercial/Industrial | T5 Fixtures and Lamps | Midstream | 0 | 0 | WattsEE |  | 64 | 2-Lamp T5 Troffer/Wrap | IL TRM v9 | 4.5.12 | T5 Fixtures and Lamps | CI-LTG-T5FX-V08-200101 | CI | LTG | T5FX | V08-200101
Business_Midstream_Midstream Lighting_Electric_Lighting_Commercial/Industrial_T5 Fixtures and Lamps_Midstream_0_0_1000 | Business_Midstream_Midstream Lighting_Electric_Lighting_Commercial/Industrial_T5 Fixtures and Lamps_Midstream_0_0 | Business | Midstream | Midstream Lighting | Electric | Lighting | Commercial/Industrial | T5 Fixtures and Lamps | Midstream | 0 | 0 | 1000 |  | 1000 |  | IL TRM v9 | 4.5.12 | T5 Fixtures and Lamps | CI-LTG-T5FX-V08-200101 | CI | LTG | T5FX | V08-200101
Business_Midstream_Midstream Lighting_Electric_Lighting_Commercial/Industrial_T5 Fixtures and Lamps_Midstream_0_0_Hours | Business_Midstream_Midstream Lighting_Electric_Lighting_Commercial/Industrial_T5 Fixtures and Lamps_Midstream_0_0 | Business | Midstream | Midstream Lighting | Electric | Lighting | Commercial/Industrial | T5 Fixtures and Lamps | Midstream | 0 | 0 | Hours |  | 3379 | Unknown Building Type | IL TRM v9 | 4.5.12 | T5 Fixtures and Lamps | CI-LTG-T5FX-V08-200101 | CI | LTG | T5FX | V08-200101
Business_Midstream_Midstream Lighting_Electric_Lighting_Commercial/Industrial_T5 Fixtures and Lamps_Midstream_0_0_WHFe | Business_Midstream_Midstream Lighting_Electric_Lighting_Commercial/Industrial_T5 Fixtures and Lamps_Midstream_0_0 | Business | Midstream | Midstream Lighting | Electric | Lighting | Commercial/Industrial | T5 Fixtures and Lamps | Midstream | 0 | 0 | WHFe |  | 1.08 | Unknown Building Type | IL TRM v9 | 4.5.12 | T5 Fixtures and Lamps | CI-LTG-T5FX-V08-200101 | CI | LTG | T5FX | V08-200101
Business_Midstream_Midstream Lighting_Electric_Lighting_Commercial/Industrial_T5 Fixtures and Lamps_Midstream_0_0_ISR | Business_Midstream_Midstream Lighting_Electric_Lighting_Commercial/Industrial_T5 Fixtures and Lamps_Midstream_0_0 | Business | Midstream | Midstream Lighting | Electric | Lighting | Commercial/Industrial | T5 Fixtures and Lamps | Midstream | 0 | 0 | ISR |  | 1 | Sign-off completed | IL TRM v9 | 4.5.12 | T5 Fixtures and Lamps | CI-LTG-T5FX-V08-200101 | CI | LTG | T5FX | V08-200101
Business_Midstream_Midstream Lighting_Electric_Lighting_Commercial/Industrial_T5 Fixtures and Lamps_Midstream_0_0_WattsBase | Business_Midstream_Midstream Lighting_Electric_Lighting_Commercial/Industrial_T5 Fixtures and Lamps_Midstream_0_0 | Business | Midstream | Midstream Lighting | Electric | Lighting | Commercial/Industrial | T5 Fixtures and Lamps | Midstream | 0 | 0 | WattsBase |  | 88 | 3-Lamp F32T8 Equivalent w/ Elec. Ballast | IL TRM v9 | 4.5.12 | T5 Fixtures and Lamps | CI-LTG-T5FX-V08-200101 | CI | LTG | T5FX | V08-200101
Business_Midstream_Midstream Lighting_Electric_Lighting_Commercial/Industrial_T5 Fixtures and Lamps_Midstream_0_0_WattsEE | Business_Midstream_Midstream Lighting_Electric_Lighting_Commercial/Industrial_T5 Fixtures and Lamps_Midstream_0_0 | Business | Midstream | Midstream Lighting | Electric | Lighting | Commercial/Industrial | T5 Fixtures and Lamps | Midstream | 0 | 0 | WattsEE |  | 64 | 2-Lamp T5 Troffer/Wrap | IL TRM v9 | 4.5.12 | T5 Fixtures and Lamps | CI-LTG-T5FX-V08-200101 | CI | LTG | T5FX | V08-200101
Business_Midstream_Midstream Lighting_Electric_Lighting_Commercial/Industrial_T5 Fixtures and Lamps_Midstream_0_0_1000 | Business_Midstream_Midstream Lighting_Electric_Lighting_Commercial/Industrial_T5 Fixtures and Lamps_Midstream_0_0 | Business | Midstream | Midstream Lighting | Electric | Lighting | Commercial/Industrial | T5 Fixtures and Lamps | Midstream | 0 | 0 | 1000 |  | 1000 |  | IL TRM v9 | 4.5.12 | T5 Fixtures and Lamps | CI-LTG-T5FX-V08-200101 | CI | LTG | T5FX | V08-200101
Business_Midstream_Midstream Lighting_Electric_Lighting_Commercial/Industrial_T5 Fixtures and Lamps_Midstream_0_0_ISR | Business_Midstream_Midstream Lighting_Electric_Lighting_Commercial/Industrial_T5 Fixtures and Lamps_Midstream_0_0 | Business | Midstream | Midstream Lighting | Electric | Lighting | Commercial/Industrial | T5 Fixtures and Lamps | Midstream | 0 | 0 | ISR |  | 1 | Sign-off completed | IL TRM v9 | 4.5.12 | T5 Fixtures and Lamps | CI-LTG-T5FX-V08-200101 | CI | LTG | T5FX | V08-200101
Business_Midstream_Midstream Lighting_Electric_Lighting_Commercial/Industrial_T5 Fixtures and Lamps_Midstream_0_0_Hours | Business_Midstream_Midstream Lighting_Electric_Lighting_Commercial/Industrial_T5 Fixtures and Lamps_Midstream_0_0 | Business | Midstream | Midstream Lighting | Electric | Lighting | Commercial/Industrial | T5 Fixtures and Lamps | Midstream | 0 | 0 | Hours |  | 3379 | Unknown Building Type | IL TRM v9 | 4.5.12 | T5 Fixtures and Lamps | CI-LTG-T5FX-V08-200101 | CI | LTG | T5FX | V08-200101
Business_Midstream_Midstream Lighting_Electric_Lighting_Commercial/Industrial_T5 Fixtures and Lamps_Midstream_0_0_IFkWh | Business_Midstream_Midstream Lighting_Electric_Lighting_Commercial/Industrial_T5 Fixtures and Lamps_Midstream_0_0 | Business | Midstream | Midstream Lighting | Electric | Lighting | Commercial/Industrial | T5 Fixtures and Lamps | Midstream | 0 | 0 | IFkWh |  | 0 | No electric heat | IL TRM v9 | 4.5.12 | T5 Fixtures and Lamps | CI-LTG-T5FX-V08-200101 | CI | LTG | T5FX | V08-200101
Business_Midstream_Midstream Lighting_Electric_Lighting_Commercial/Industrial_T5 Fixtures and Lamps_Midstream_0_0_Wattsbase | Business_Midstream_Midstream Lighting_Electric_Lighting_Commercial/Industrial_T5 Fixtures and Lamps_Midstream_0_0 | Business | Midstream | Midstream Lighting | Electric | Lighting | Commercial/Industrial | T5 Fixtures and Lamps | Midstream | 0 | 0 | Wattsbase |  | 88 | 3-Lamp F32T8 Equivalent w/ Elec. Ballast | IL TRM v9 | 4.5.12 | T5 Fixtures and Lamps | CI-LTG-T5FX-V08-200101 | CI | LTG | T5FX | V08-200101
Business_Midstream_Midstream Lighting_Electric_Lighting_Commercial/Industrial_T5 Fixtures and Lamps_Midstream_0_0_WattsEE | Business_Midstream_Midstream Lighting_Electric_Lighting_Commercial/Industrial_T5 Fixtures and Lamps_Midstream_0_0 | Business | Midstream | Midstream Lighting | Electric | Lighting | Commercial/Industrial | T5 Fixtures and Lamps | Midstream | 0 | 0 | WattsEE |  | 64 | 2-Lamp T5 Troffer/Wrap | IL TRM v9 | 4.5.12 | T5 Fixtures and Lamps | CI-LTG-T5FX-V08-200101 | CI | LTG | T5FX | V08-200101
Business_Midstream_Midstream Lighting_Electric_Lighting_Commercial/Industrial_T5 Fixtures and Lamps_Midstream_0_0_1000 | Business_Midstream_Midstream Lighting_Electric_Lighting_Commercial/Industrial_T5 Fixtures and Lamps_Midstream_0_0 | Business | Midstream | Midstream Lighting | Electric | Lighting | Commercial/Industrial | T5 Fixtures and Lamps | Midstream | 0 | 0 | 1000 |  | 1000 |  | IL TRM v9 | 4.5.12 | T5 Fixtures and Lamps | CI-LTG-T5FX-V08-200101 | CI | LTG | T5FX | V08-200101
Business_Midstream_Midstream Lighting_Electric_Lighting_Commercial/Industrial_T5 Fixtures and Lamps_Midstream_0_0_WHFd | Business_Midstream_Midstream Lighting_Electric_Lighting_Commercial/Industrial_T5 Fixtures and Lamps_Midstream_0_0 | Business | Midstream | Midstream Lighting | Electric | Lighting | Commercial/Industrial | T5 Fixtures and Lamps | Midstream | 0 | 0 | WHFd |  | 1.3 | Unknown Building Type | IL TRM v9 | 4.5.12 | T5 Fixtures and Lamps | CI-LTG-T5FX-V08-200101 | CI | LTG | T5FX | V08-200101
Business_Midstream_Midstream Lighting_Electric_Lighting_Commercial/Industrial_T5 Fixtures and Lamps_Midstream_0_0_CF | Business_Midstream_Midstream Lighting_Electric_Lighting_Commercial/Industrial_T5 Fixtures and Lamps_Midstream_0_0 | Business | Midstream | Midstream Lighting | Electric | Lighting | Commercial/Industrial | T5 Fixtures and Lamps | Midstream | 0 | 0 | CF |  | 0.67 | Unknown Building Type | IL TRM v9 | 4.5.12 | T5 Fixtures and Lamps | CI-LTG-T5FX-V08-200101 | CI | LTG | T5FX | V08-200101
Business_Midstream_Midstream Lighting_Electric_Lighting_Commercial/Industrial_T5 Fixtures and Lamps_Midstream_0_0_ISR | Business_Midstream_Midstream Lighting_Electric_Lighting_Commercial/Industrial_T5 Fixtures and Lamps_Midstream_0_0 | Business | Midstream | Midstream Lighting | Electric | Lighting | Commercial/Industrial | T5 Fixtures and Lamps | Midstream | 0 | 0 | ISR |  | 1 | Sign-off completed | IL TRM v9 | 4.5.12 | T5 Fixtures and Lamps | CI-LTG-T5FX-V08-200101 | CI | LTG | T5FX | V08-200101
Business_Midstream_Midstream Lighting_Electric_Lighting_Commercial/Industrial_T5 Fixtures and Lamps_Midstream_0_0_WattsBase | Business_Midstream_Midstream Lighting_Electric_Lighting_Commercial/Industrial_T5 Fixtures and Lamps_Midstream_0_0 | Business | Midstream | Midstream Lighting | Electric | Lighting | Commercial/Industrial | T5 Fixtures and Lamps | Midstream | 0 | 0 | WattsBase |  | 88 | 3-Lamp F32T8 Equivalent w/ Elec. Ballast | IL TRM v9 | 4.5.12 | T5 Fixtures and Lamps | CI-LTG-T5FX-V08-200101 | CI | LTG | T5FX | V08-200101
Business_Midstream_Midstream Lighting_Electric_Lighting_Commercial/Industrial_T5 Fixtures and Lamps_Midstream_0_0_WattsEE | Business_Midstream_Midstream Lighting_Electric_Lighting_Commercial/Industrial_T5 Fixtures and Lamps_Midstream_0_0 | Business | Midstream | Midstream Lighting | Electric | Lighting | Commercial/Industrial | T5 Fixtures and Lamps | Midstream | 0 | 0 | WattsEE |  | 64 | 2-Lamp T5 Troffer/Wrap | IL TRM v9 | 4.5.12 | T5 Fixtures and Lamps | CI-LTG-T5FX-V08-200101 | CI | LTG | T5FX | V08-200101
Business_Midstream_Midstream Lighting_Electric_Lighting_Commercial/Industrial_T5 Fixtures and Lamps_Midstream_0_0_1000 | Business_Midstream_Midstream Lighting_Electric_Lighting_Commercial/Industrial_T5 Fixtures and Lamps_Midstream_0_0 | Business | Midstream | Midstream Lighting | Electric | Lighting | Commercial/Industrial | T5 Fixtures and Lamps | Midstream | 0 | 0 | 1000 |  | 1000 |  | IL TRM v9 | 4.5.12 | T5 Fixtures and Lamps | CI-LTG-T5FX-V08-200101 | CI | LTG | T5FX | V08-200101
Business_Midstream_Midstream Lighting_Electric_Lighting_Commercial/Industrial_T5 Fixtures and Lamps_Midstream_0_0_ISR | Business_Midstream_Midstream Lighting_Electric_Lighting_Commercial/Industrial_T5 Fixtures and Lamps_Midstream_0_0 | Business | Midstream | Midstream Lighting | Electric | Lighting | Commercial/Industrial | T5 Fixtures and Lamps | Midstream | 0 | 0 | ISR |  | 1 | Sign-off completed | IL TRM v9 | 4.5.12 | T5 Fixtures and Lamps | CI-LTG-T5FX-V08-200101 | CI | LTG | T5FX | V08-200101
Business_Midstream_Midstream Lighting_Electric_Lighting_Commercial/Industrial_T5 Fixtures and Lamps_Midstream_0_0_Hours | Business_Midstream_Midstream Lighting_Electric_Lighting_Commercial/Industrial_T5 Fixtures and Lamps_Midstream_0_0 | Business | Midstream | Midstream Lighting | Electric | Lighting | Commercial/Industrial | T5 Fixtures and Lamps | Midstream | 0 | 0 | Hours |  | 3379 | Unknown Building Type | IL TRM v9 | 4.5.12 | T5 Fixtures and Lamps | CI-LTG-T5FX-V08-200101 | CI | LTG | T5FX | V08-200101
Business_Midstream_Midstream Lighting_Electric_Lighting_Commercial/Industrial_T5 Fixtures and Lamps_Midstream_0_0_IFTherms | Business_Midstream_Midstream Lighting_Electric_Lighting_Commercial/Industrial_T5 Fixtures and Lamps_Midstream_0_0 | Business | Midstream | Midstream Lighting | Electric | Lighting | Commercial/Industrial | T5 Fixtures and Lamps | Midstream | 0 | 0 | IFTherms |  | 0.015 | Unknown Building Type | IL TRM v9 | 4.5.12 | T5 Fixtures and Lamps | CI-LTG-T5FX-V08-200101 | CI | LTG | T5FX | V08-200101
Business_Midstream_Midstream Lighting_Electric_Lighting_Commercial/Industrial_T5 Fixtures and Lamps_Midstream_0_0_Remaining Year kWh Heating Penalty | Business_Midstream_Midstream Lighting_Electric_Lighting_Commercial/Industrial_T5 Fixtures and Lamps_Midstream_0_0 | Business | Midstream | Midstream Lighting | Electric | Lighting | Commercial/Industrial | T5 Fixtures and Lamps | Midstream | 0 | 0 | Remaining Year kWh Heating Penalty |  | 0 |  | IL TRM v9 | 4.5.12 | T5 Fixtures and Lamps | CI-LTG-T5FX-V08-200101 | CI | LTG | T5FX | V08-200101
Business_Midstream_Midstream Lighting_Electric_Lighting_Commercial/Industrial_T5 Fixtures and Lamps_Midstream_0_0_kWh Heating Penalty | Business_Midstream_Midstream Lighting_Electric_Lighting_Commercial/Industrial_T5 Fixtures and Lamps_Midstream_0_0 | Business | Midstream | Midstream Lighting | Electric | Lighting | Commercial/Industrial | T5 Fixtures and Lamps | Midstream | 0 | 0 | kWh Heating Penalty |  | 0 |  | IL TRM v9 | 4.5.12 | T5 Fixtures and Lamps | CI-LTG-T5FX-V08-200101 | CI | LTG | T5FX | V08-200101
Business_Midstream_Midstream Lighting_Electric_Lighting_Commercial/Industrial_T5 Fixtures and Lamps_Midstream_0_0_Remaining Year Therm Heating Penalty | Business_Midstream_Midstream Lighting_Electric_Lighting_Commercial/Industrial_T5 Fixtures and Lamps_Midstream_0_0 | Business | Midstream | Midstream Lighting | Electric | Lighting | Commercial/Industrial | T5 Fixtures and Lamps | Midstream | 0 | 0 | Remaining Year Therm Heating Penalty |  | 0 |  | IL TRM v9 | 4.5.12 | T5 Fixtures and Lamps | CI-LTG-T5FX-V08-200101 | CI | LTG | T5FX | V08-200101
Business_Midstream_Midstream Lighting_Electric_Lighting_Commercial/Industrial_T5 Fixtures and Lamps_Midstream_0_0_Therm Heating Penalty | Business_Midstream_Midstream Lighting_Electric_Lighting_Commercial/Industrial_T5 Fixtures and Lamps_Midstream_0_0 | Business | Midstream | Midstream Lighting | Electric | Lighting | Commercial/Industrial | T5 Fixtures and Lamps | Midstream | 0 | 0 | Therm Heating Penalty |  | -1.2164 |  | IL TRM v9 | 4.5.12 | T5 Fixtures and Lamps | CI-LTG-T5FX-V08-200101 | CI | LTG | T5FX | V08-200101
Business_Midstream_Midstream Lighting_Electric_Lighting_Commercial/Industrial_T5 Fixtures and Lamps_Midstream_0_0_Remaining Year kWh | Business_Midstream_Midstream Lighting_Electric_Lighting_Commercial/Industrial_T5 Fixtures and Lamps_Midstream_0_0 | Business | Midstream | Midstream Lighting | Electric | Lighting | Commercial/Industrial | T5 Fixtures and Lamps | Midstream | 0 | 0 | Remaining Year kWh |  | 0 |  | IL TRM v9 | 4.5.12 | T5 Fixtures and Lamps | CI-LTG-T5FX-V08-200101 | CI | LTG | T5FX | V08-200101
Business_Midstream_Midstream Lighting_Electric_Lighting_Commercial/Industrial_T5 Fixtures and Lamps_Midstream_0_0_kWh Saved per Unit | Business_Midstream_Midstream Lighting_Electric_Lighting_Commercial/Industrial_T5 Fixtures and Lamps_Midstream_0_0 | Business | Midstream | Midstream Lighting | Electric | Lighting | Commercial/Industrial | T5 Fixtures and Lamps | Midstream | 0 | 0 | kWh Saved per Unit |  | 87.5837 |  | IL TRM v9 | 4.5.12 | T5 Fixtures and Lamps | CI-LTG-T5FX-V08-200101 | CI | LTG | T5FX | V08-200101
Business_Midstream_Midstream Lighting_Electric_Lighting_Commercial/Industrial_T5 Fixtures and Lamps_Midstream_0_0_Remaining Year kW | Business_Midstream_Midstream Lighting_Electric_Lighting_Commercial/Industrial_T5 Fixtures and Lamps_Midstream_0_0 | Business | Midstream | Midstream Lighting | Electric | Lighting | Commercial/Industrial | T5 Fixtures and Lamps | Midstream | 0 | 0 | Remaining Year kW |  | 0 |  | IL TRM v9 | 4.5.12 | T5 Fixtures and Lamps | CI-LTG-T5FX-V08-200101 | CI | LTG | T5FX | V08-200101
Business_Midstream_Midstream Lighting_Electric_Lighting_Commercial/Industrial_T5 Fixtures and Lamps_Midstream_0_0_Coincident Peak kW Saved per Unit | Business_Midstream_Midstream Lighting_Electric_Lighting_Commercial/Industrial_T5 Fixtures and Lamps_Midstream_0_0 | Business | Midstream | Midstream Lighting | Electric | Lighting | Commercial/Industrial | T5 Fixtures and Lamps | Midstream | 0 | 0 | Coincident Peak kW Saved per Unit |  | 0.020904 |  | IL TRM v9 | 4.5.12 | T5 Fixtures and Lamps | CI-LTG-T5FX-V08-200101 | CI | LTG | T5FX | V08-200101
Business_Midstream_Midstream Lighting_Electric_Lighting_Commercial/Industrial_T5 Fixtures and Lamps_Midstream_0_0_Remaining Year Therms | Business_Midstream_Midstream Lighting_Electric_Lighting_Commercial/Industrial_T5 Fixtures and Lamps_Midstream_0_0 | Business | Midstream | Midstream Lighting | Electric | Lighting | Commercial/Industrial | T5 Fixtures and Lamps | Midstream | 0 | 0 | Remaining Year Therms |  | 0 |  | IL TRM v9 | 4.5.12 | T5 Fixtures and Lamps | CI-LTG-T5FX-V08-200101 | CI | LTG | T5FX | V08-200101
Business_Midstream_Midstream Lighting_Electric_Lighting_Commercial/Industrial_T5 Fixtures and Lamps_Midstream_0_0_Therms Saved per Unit | Business_Midstream_Midstream Lighting_Electric_Lighting_Commercial/Industrial_T5 Fixtures and Lamps_Midstream_0_0 | Business | Midstream | Midstream Lighting | Electric | Lighting | Commercial/Industrial | T5 Fixtures and Lamps | Midstream | 0 | 0 | Therms Saved per Unit |  | 0 |  | IL TRM v9 | 4.5.12 | T5 Fixtures and Lamps | CI-LTG-T5FX-V08-200101 | CI | LTG | T5FX | V08-200101
Business_Midstream_Midstream Lighting_Electric_Lighting_Commercial/Industrial_T5 Fixtures and Lamps_Midstream_0_0_Remaining Life | Business_Midstream_Midstream Lighting_Electric_Lighting_Commercial/Industrial_T5 Fixtures and Lamps_Midstream_0_0 | Business | Midstream | Midstream Lighting | Electric | Lighting | Commercial/Industrial | T5 Fixtures and Lamps | Midstream | 0 | 0 | Remaining Life |  | 0 |  | IL TRM v9 | 4.5.12 | T5 Fixtures and Lamps | CI-LTG-T5FX-V08-200101 | CI | LTG | T5FX | V08-200101
Business_Midstream_Midstream Lighting_Electric_Lighting_Commercial/Industrial_T5 Fixtures and Lamps_Midstream_0_0_Lifetime (years) | Business_Midstream_Midstream Lighting_Electric_Lighting_Commercial/Industrial_T5 Fixtures and Lamps_Midstream_0_0 | Business | Midstream | Midstream Lighting | Electric | Lighting | Commercial/Industrial | T5 Fixtures and Lamps | Midstream | 0 | 0 | Lifetime (years) |  | 12 |  | IL TRM v9 | 4.5.12 | T5 Fixtures and Lamps | CI-LTG-T5FX-V08-200101 | CI | LTG | T5FX | V08-200101
Business_Midstream_Midstream Lighting_Electric_Lighting_Commercial/Industrial_T5 Fixtures and Lamps_Midstream_0_0_Incremental Cost | Business_Midstream_Midstream Lighting_Electric_Lighting_Commercial/Industrial_T5 Fixtures and Lamps_Midstream_0_0 | Business | Midstream | Midstream Lighting | Electric | Lighting | Commercial/Industrial | T5 Fixtures and Lamps | Midstream | 0 | 0 | Incremental Cost |  | 40 | 3-Lamp F32T8 Equivalent w/ Elec. Ballast to 2-Lamp T5 Troffer/Wrap | IL TRM v9 | 4.5.12 | T5 Fixtures and Lamps | CI-LTG-T5FX-V08-200101 | CI | LTG | T5FX | V08-200101
Business_Midstream_Midstream Lighting_Electric_Lighting_Commercial/Industrial_T5 Fixtures and Lamps_Midstream_0_0_O&M Cost Adjustment | Business_Midstream_Midstream Lighting_Electric_Lighting_Commercial/Industrial_T5 Fixtures and Lamps_Midstream_0_0 | Business | Midstream | Midstream Lighting | Electric | Lighting | Commercial/Industrial | T5 Fixtures and Lamps | Midstream | 0 | 0 | O&M Cost Adjustment |  | 0 |  | IL TRM v9 | 4.5.12 | T5 Fixtures and Lamps | CI-LTG-T5FX-V08-200101 | CI | LTG | T5FX | V08-200101
Business_Midstream_Midstream Lighting_Electric_Lighting_Commercial/Industrial_T5 Fixtures and Lamps_Midstream_0_0_Measure Delivery Cost | Business_Midstream_Midstream Lighting_Electric_Lighting_Commercial/Industrial_T5 Fixtures and Lamps_Midstream_0_0 | Business | Midstream | Midstream Lighting | Electric | Lighting | Commercial/Industrial | T5 Fixtures and Lamps | Midstream | 0 | 0 | Measure Delivery Cost |  | 0 |  | IL TRM v9 | 4.5.12 | T5 Fixtures and Lamps | CI-LTG-T5FX-V08-200101 | CI | LTG | T5FX | V08-200101
Business_Midstream_Midstream Lighting_Electric_Lighting_Commercial/Industrial_T5 Fixtures and Lamps_Midstream_0_0_ | Business_Midstream_Midstream Lighting_Electric_Lighting_Commercial/Industrial_T5 Fixtures and Lamps_Midstream_0_0 | Business | Midstream | Midstream Lighting | Electric | Lighting | Commercial/Industrial | T5 Fixtures and Lamps | Midstream | 0 | 0 | [8 empty] | ERROR
Business_Midstream_Midstream Lighting_Electric_Lighting_Commercial/Industrial_T5 Fixtures and Lamps_Reduced Wattage, Midstream_0_0_Wattsbase | Business_Midstream_Midstream Lighting_Electric_Lighting_Commercial/Industrial_T5 Fixtures and Lamps_Reduced Wattage, Midstream_0_0 | Business | Midstream | Midstream Lighting | Electric | Lighting | Commercial/Industrial | T5 Fixtures and Lamps | Reduced Wattage, Midstream | 0 | 0 | Wattsbase |  | 64 | 2-Lamp T5 Troffer/Wrap | IL TRM v9 | 4.5.12 | T5 Fixtures and Lamps | CI-LTG-T5FX-V08-200101 | CI | LTG | T5FX | V08-200101
Business_Midstream_Midstream Lighting_Electric_Lighting_Commercial/Industrial_T5 Fixtures and Lamps_Reduced Wattage, Midstream_0_0_WattsEE | Business_Midstream_Midstream Lighting_Electric_Lighting_Commercial/Industrial_T5 Fixtures and Lamps_Reduced Wattage, Midstream_0_0 | Business | Midstream | Midstream Lighting | Electric | Lighting | Commercial/Industrial | T5 Fixtures and Lamps | Reduced Wattage, Midstream | 0 | 0 | WattsEE |  | 58 | Assumed 6W reduction | IL TRM v9 | 4.5.12 | T5 Fixtures and Lamps | CI-LTG-T5FX-V08-200101 | CI | LTG | T5FX | V08-200101
Business_Midstream_Midstream Lighting_Electric_Lighting_Commercial/Industrial_T5 Fixtures and Lamps_Reduced Wattage, Midstream_0_0_1000 | Business_Midstream_Midstream Lighting_Electric_Lighting_Commercial/Industrial_T5 Fixtures and Lamps_Reduced Wattage, Midstream_0_0 | Business | Midstream | Midstream Lighting | Electric | Lighting | Commercial/Industrial | T5 Fixtures and Lamps | Reduced Wattage, Midstream | 0 | 0 | 1000 |  | 1000 |  | IL TRM v9 | 4.5.12 | T5 Fixtures and Lamps | CI-LTG-T5FX-V08-200101 | CI | LTG | T5FX | V08-200101
Business_Midstream_Midstream Lighting_Electric_Lighting_Commercial/Industrial_T5 Fixtures and Lamps_Reduced Wattage, Midstream_0_0_Hours | Business_Midstream_Midstream Lighting_Electric_Lighting_Commercial/Industrial_T5 Fixtures and Lamps_Reduced Wattage, Midstream_0_0 | Business | Midstream | Midstream Lighting | Electric | Lighting | Commercial/Industrial | T5 Fixtures and Lamps | Reduced Wattage, Midstream | 0 | 0 | Hours |  | 3379 | Unknown Building Type | IL TRM v9 | 4.5.12 | T5 Fixtures and Lamps | CI-LTG-T5FX-V08-200101 | CI | LTG | T5FX | V08-200101
Business_Midstream_Midstream Lighting_Electric_Lighting_Commercial/Industrial_T5 Fixtures and Lamps_Reduced Wattage, Midstream_0_0_WHFe | Business_Midstream_Midstream Lighting_Electric_Lighting_Commercial/Industrial_T5 Fixtures and Lamps_Reduced Wattage, Midstream_0_0 | Business | Midstream | Midstream Lighting | Electric | Lighting | Commercial/Industrial | T5 Fixtures and Lamps | Reduced Wattage, Midstream | 0 | 0 | WHFe |  | 1.08 | Unknown Building Type | IL TRM v9 | 4.5.12 | T5 Fixtures and Lamps | CI-LTG-T5FX-V08-200101 | CI | LTG | T5FX | V08-200101
Business_Midstream_Midstream Lighting_Electric_Lighting_Commercial/Industrial_T5 Fixtures and Lamps_Reduced Wattage, Midstream_0_0_ISR | Business_Midstream_Midstream Lighting_Electric_Lighting_Commercial/Industrial_T5 Fixtures and Lamps_Reduced Wattage, Midstream_0_0 | Business | Midstream | Midstream Lighting | Electric | Lighting | Commercial/Industrial | T5 Fixtures and Lamps | Reduced Wattage, Midstream | 0 | 0 | ISR |  | 1 | Sign-off completed | IL TRM v9 | 4.5.12 | T5 Fixtures and Lamps | CI-LTG-T5FX-V08-200101 | CI | LTG | T5FX | V08-200101
Business_Midstream_Midstream Lighting_Electric_Lighting_Commercial/Industrial_T5 Fixtures and Lamps_Reduced Wattage, Midstream_0_0_WattsBase | Business_Midstream_Midstream Lighting_Electric_Lighting_Commercial/Industrial_T5 Fixtures and Lamps_Reduced Wattage, Midstream_0_0 | Business | Midstream | Midstream Lighting | Electric | Lighting | Commercial/Industrial | T5 Fixtures and Lamps | Reduced Wattage, Midstream | 0 | 0 | WattsBase |  | 64 | 2-Lamp T5 Troffer/Wrap | IL TRM v9 | 4.5.12 | T5 Fixtures and Lamps | CI-LTG-T5FX-V08-200101 | CI | LTG | T5FX | V08-200101
Business_Midstream_Midstream Lighting_Electric_Lighting_Commercial/Industrial_T5 Fixtures and Lamps_Reduced Wattage, Midstream_0_0_WattsEE | Business_Midstream_Midstream Lighting_Electric_Lighting_Commercial/Industrial_T5 Fixtures and Lamps_Reduced Wattage, Midstream_0_0 | Business | Midstream | Midstream Lighting | Electric | Lighting | Commercial/Industrial | T5 Fixtures and Lamps | Reduced Wattage, Midstream | 0 | 0 | WattsEE |  | 58 | Assumed 6W reduction | IL TRM v9 | 4.5.12 | T5 Fixtures and Lamps | CI-LTG-T5FX-V08-200101 | CI | LTG | T5FX | V08-200101
Business_Midstream_Midstream Lighting_Electric_Lighting_Commercial/Industrial_T5 Fixtures and Lamps_Reduced Wattage, Midstream_0_0_1000 | Business_Midstream_Midstream Lighting_Electric_Lighting_Commercial/Industrial_T5 Fixtures and Lamps_Reduced Wattage, Midstream_0_0 | Business | Midstream | Midstream Lighting | Electric | Lighting | Commercial/Industrial | T5 Fixtures and Lamps | Reduced Wattage, Midstream | 0 | 0 | 1000 |  | 1000 |  | IL TRM v9 | 4.5.12 | T5 Fixtures and Lamps | CI-LTG-T5FX-V08-200101 | CI | LTG | T5FX | V08-200101
Business_Midstream_Midstream Lighting_Electric_Lighting_Commercial/Industrial_T5 Fixtures and Lamps_Reduced Wattage, Midstream_0_0_ISR | Business_Midstream_Midstream Lighting_Electric_Lighting_Commercial/Industrial_T5 Fixtures and Lamps_Reduced Wattage, Midstream_0_0 | Business | Midstream | Midstream Lighting | Electric | Lighting | Commercial/Industrial | T5 Fixtures and Lamps | Reduced Wattage, Midstream | 0 | 0 | ISR |  | 1 | Sign-off completed | IL TRM v9 | 4.5.12 | T5 Fixtures and Lamps | CI-LTG-T5FX-V08-200101 | CI | LTG | T5FX | V08-200101
Business_Midstream_Midstream Lighting_Electric_Lighting_Commercial/Industrial_T5 Fixtures and Lamps_Reduced Wattage, Midstream_0_0_Hours | Business_Midstream_Midstream Lighting_Electric_Lighting_Commercial/Industrial_T5 Fixtures and Lamps_Reduced Wattage, Midstream_0_0 | Business | Midstream | Midstream Lighting | Electric | Lighting | Commercial/Industrial | T5 Fixtures and Lamps | Reduced Wattage, Midstream | 0 | 0 | Hours |  | 3379 | Unknown Building Type | IL TRM v9 | 4.5.12 | T5 Fixtures and Lamps | CI-LTG-T5FX-V08-200101 | CI | LTG | T5FX | V08-200101
Business_Midstream_Midstream Lighting_Electric_Lighting_Commercial/Industrial_T5 Fixtures and Lamps_Reduced Wattage, Midstream_0_0_IFkWh | Business_Midstream_Midstream Lighting_Electric_Lighting_Commercial/Industrial_T5 Fixtures and Lamps_Reduced Wattage, Midstream_0_0 | Business | Midstream | Midstream Lighting | Electric | Lighting | Commercial/Industrial | T5 Fixtures and Lamps | Reduced Wattage, Midstream | 0 | 0 | IFkWh |  | 0 | No electric heat | IL TRM v9 | 4.5.12 | T5 Fixtures and Lamps | CI-LTG-T5FX-V08-200101 | CI | LTG | T5FX | V08-200101
Business_Midstream_Midstream Lighting_Electric_Lighting_Commercial/Industrial_T5 Fixtures and Lamps_Reduced Wattage, Midstream_0_0_Wattsbase | Business_Midstream_Midstream Lighting_Electric_Lighting_Commercial/Industrial_T5 Fixtures and Lamps_Reduced Wattage, Midstream_0_0 | Business | Midstream | Midstream Lighting | Electric | Lighting | Commercial/Industrial | T5 Fixtures and Lamps | Reduced Wattage, Midstream | 0 | 0 | Wattsbase |  | 64 | 2-Lamp T5 Troffer/Wrap | IL TRM v9 | 4.5.12 | T5 Fixtures and Lamps | CI-LTG-T5FX-V08-200101 | CI | LTG | T5FX | V08-200101
Business_Midstream_Midstream Lighting_Electric_Lighting_Commercial/Industrial_T5 Fixtures and Lamps_Reduced Wattage, Midstream_0_0_WattsEE | Business_Midstream_Midstream Lighting_Electric_Lighting_Commercial/Industrial_T5 Fixtures and Lamps_Reduced Wattage, Midstream_0_0 | Business | Midstream | Midstream Lighting | Electric | Lighting | Commercial/Industrial | T5 Fixtures and Lamps | Reduced Wattage, Midstream | 0 | 0 | WattsEE |  | 58 | Assumed 6W reduction | IL TRM v9 | 4.5.12 | T5 Fixtures and Lamps | CI-LTG-T5FX-V08-200101 | CI | LTG | T5FX | V08-200101
Business_Midstream_Midstream Lighting_Electric_Lighting_Commercial/Industrial_T5 Fixtures and Lamps_Reduced Wattage, Midstream_0_0_1000 | Business_Midstream_Midstream Lighting_Electric_Lighting_Commercial/Industrial_T5 Fixtures and Lamps_Reduced Wattage, Midstream_0_0 | Business | Midstream | Midstream Lighting | Electric | Lighting | Commercial/Industrial | T5 Fixtures and Lamps | Reduced Wattage, Midstream | 0 | 0 | 1000 |  | 1000 |  | IL TRM v9 | 4.5.12 | T5 Fixtures and Lamps | CI-LTG-T5FX-V08-200101 | CI | LTG | T5FX | V08-200101
Business_Midstream_Midstream Lighting_Electric_Lighting_Commercial/Industrial_T5 Fixtures and Lamps_Reduced Wattage, Midstream_0_0_WHFd | Business_Midstream_Midstream Lighting_Electric_Lighting_Commercial/Industrial_T5 Fixtures and Lamps_Reduced Wattage, Midstream_0_0 | Business | Midstream | Midstream Lighting | Electric | Lighting | Commercial/Industrial | T5 Fixtures and Lamps | Reduced Wattage, Midstream | 0 | 0 | WHFd |  | 1.3 | Unknown Building Type | IL TRM v9 | 4.5.12 | T5 Fixtures and Lamps | CI-LTG-T5FX-V08-200101 | CI | LTG | T5FX | V08-200101
Business_Midstream_Midstream Lighting_Electric_Lighting_Commercial/Industrial_T5 Fixtures and Lamps_Reduced Wattage, Midstream_0_0_CF | Business_Midstream_Midstream Lighting_Electric_Lighting_Commercial/Industrial_T5 Fixtures and Lamps_Reduced Wattage, Midstream_0_0 | Business | Midstream | Midstream Lighting | Electric | Lighting | Commercial/Industrial | T5 Fixtures and Lamps | Reduced Wattage, Midstream | 0 | 0 | CF |  | 0.67 | Unknown Building Type | IL TRM v9 | 4.5.12 | T5 Fixtures and Lamps | CI-LTG-T5FX-V08-200101 | CI | LTG | T5FX | V08-200101
Business_Midstream_Midstream Lighting_Electric_Lighting_Commercial/Industrial_T5 Fixtures and Lamps_Reduced Wattage, Midstream_0_0_ISR | Business_Midstream_Midstream Lighting_Electric_Lighting_Commercial/Industrial_T5 Fixtures and Lamps_Reduced Wattage, Midstream_0_0 | Business | Midstream | Midstream Lighting | Electric | Lighting | Commercial/Industrial | T5 Fixtures and Lamps | Reduced Wattage, Midstream | 0 | 0 | ISR |  | 1 | Sign-off completed | IL TRM v9 | 4.5.12 | T5 Fixtures and Lamps | CI-LTG-T5FX-V08-200101 | CI | LTG | T5FX | V08-200101
Business_Midstream_Midstream Lighting_Electric_Lighting_Commercial/Industrial_T5 Fixtures and Lamps_Reduced Wattage, Midstream_0_0_WattsBase | Business_Midstream_Midstream Lighting_Electric_Lighting_Commercial/Industrial_T5 Fixtures and Lamps_Reduced Wattage, Midstream_0_0 | Business | Midstream | Midstream Lighting | Electric | Lighting | Commercial/Industrial | T5 Fixtures and Lamps | Reduced Wattage, Midstream | 0 | 0 | WattsBase |  | 64 | 2-Lamp T5 Troffer/Wrap | IL TRM v9 | 4.5.12 | T5 Fixtures and Lamps | CI-LTG-T5FX-V08-200101 | CI | LTG | T5FX | V08-200101
Business_Midstream_Midstream Lighting_Electric_Lighting_Commercial/Industrial_T5 Fixtures and Lamps_Reduced Wattage, Midstream_0_0_WattsEE | Business_Midstream_Midstream Lighting_Electric_Lighting_Commercial/Industrial_T5 Fixtures and Lamps_Reduced Wattage, Midstream_0_0 | Business | Midstream | Midstream Lighting | Electric | Lighting | Commercial/Industrial | T5 Fixtures and Lamps | Reduced Wattage, Midstream | 0 | 0 | WattsEE |  | 58 | Assumed 6W reduction | IL TRM v9 | 4.5.12 | T5 Fixtures and Lamps | CI-LTG-T5FX-V08-200101 | CI | LTG | T5FX | V08-200101
Business_Midstream_Midstream Lighting_Electric_Lighting_Commercial/Industrial_T5 Fixtures and Lamps_Reduced Wattage, Midstream_0_0_1000 | Business_Midstream_Midstream Lighting_Electric_Lighting_Commercial/Industrial_T5 Fixtures and Lamps_Reduced Wattage, Midstream_0_0 | Business | Midstream | Midstream Lighting | Electric | Lighting | Commercial/Industrial | T5 Fixtures and Lamps | Reduced Wattage, Midstream | 0 | 0 | 1000 |  | 1000 |  | IL TRM v9 | 4.5.12 | T5 Fixtures and Lamps | CI-LTG-T5FX-V08-200101 | CI | LTG | T5FX | V08-200101
Business_Midstream_Midstream Lighting_Electric_Lighting_Commercial/Industrial_T5 Fixtures and Lamps_Reduced Wattage, Midstream_0_0_ISR | Business_Midstream_Midstream Lighting_Electric_Lighting_Commercial/Industrial_T5 Fixtures and Lamps_Reduced Wattage, Midstream_0_0 | Business | Midstream | Midstream Lighting | Electric | Lighting | Commercial/Industrial | T5 Fixtures and Lamps | Reduced Wattage, Midstream | 0 | 0 | ISR |  | 1 | Sign-off completed | IL TRM v9 | 4.5.12 | T5 Fixtures and Lamps | CI-LTG-T5FX-V08-200101 | CI | LTG | T5FX | V08-200101
Business_Midstream_Midstream Lighting_Electric_Lighting_Commercial/Industrial_T5 Fixtures and Lamps_Reduced Wattage, Midstream_0_0_Hours | Business_Midstream_Midstream Lighting_Electric_Lighting_Commercial/Industrial_T5 Fixtures and Lamps_Reduced Wattage, Midstream_0_0 | Business | Midstream | Midstream Lighting | Electric | Lighting | Commercial/Industrial | T5 Fixtures and Lamps | Reduced Wattage, Midstream | 0 | 0 | Hours |  | 3379 | Unknown Building Type | IL TRM v9 | 4.5.12 | T5 Fixtures and Lamps | CI-LTG-T5FX-V08-200101 | CI | LTG | T5FX | V08-200101
Business_Midstream_Midstream Lighting_Electric_Lighting_Commercial/Industrial_T5 Fixtures and Lamps_Reduced Wattage, Midstream_0_0_IFTherms | Business_Midstream_Midstream Lighting_Electric_Lighting_Commercial/Industrial_T5 Fixtures and Lamps_Reduced Wattage, Midstream_0_0 | Business | Midstream | Midstream Lighting | Electric | Lighting | Commercial/Industrial | T5 Fixtures and Lamps | Reduced Wattage, Midstream | 0 | 0 | IFTherms |  | 0.015 | Unknown Building Type | IL TRM v9 | 4.5.12 | T5 Fixtures and Lamps | CI-LTG-T5FX-V08-200101 | CI | LTG | T5FX | V08-200101
Business_Midstream_Midstream Lighting_Electric_Lighting_Commercial/Industrial_T5 Fixtures and Lamps_Reduced Wattage, Midstream_0_0_Remaining Year kWh Heating Penalty | Business_Midstream_Midstream Lighting_Electric_Lighting_Commercial/Industrial_T5 Fixtures and Lamps_Reduced Wattage, Midstream_0_0 | Business | Midstream | Midstream Lighting | Electric | Lighting | Commercial/Industrial | T5 Fixtures and Lamps | Reduced Wattage, Midstream | 0 | 0 | Remaining Year kWh Heating Penalty |  | 0 |  | IL TRM v9 | 4.5.12 | T5 Fixtures and Lamps | CI-LTG-T5FX-V08-200101 | CI | LTG | T5FX | V08-200101
Business_Midstream_Midstream Lighting_Electric_Lighting_Commercial/Industrial_T5 Fixtures and Lamps_Reduced Wattage, Midstream_0_0_kWh Heating Penalty | Business_Midstream_Midstream Lighting_Electric_Lighting_Commercial/Industrial_T5 Fixtures and Lamps_Reduced Wattage, Midstream_0_0 | Business | Midstream | Midstream Lighting | Electric | Lighting | Commercial/Industrial | T5 Fixtures and Lamps | Reduced Wattage, Midstream | 0 | 0 | kWh Heating Penalty |  | 0 |  | IL TRM v9 | 4.5.12 | T5 Fixtures and Lamps | CI-LTG-T5FX-V08-200101 | CI | LTG | T5FX | V08-200101
Business_Midstream_Midstream Lighting_Electric_Lighting_Commercial/Industrial_T5 Fixtures and Lamps_Reduced Wattage, Midstream_0_0_Remaining Year Therm Heating Penalty | Business_Midstream_Midstream Lighting_Electric_Lighting_Commercial/Industrial_T5 Fixtures and Lamps_Reduced Wattage, Midstream_0_0 | Business | Midstream | Midstream Lighting | Electric | Lighting | Commercial/Industrial | T5 Fixtures and Lamps | Reduced Wattage, Midstream | 0 | 0 | Remaining Year Therm Heating Penalty |  | 0 |  | IL TRM v9 | 4.5.12 | T5 Fixtures and Lamps | CI-LTG-T5FX-V08-200101 | CI | LTG | T5FX | V08-200101
Business_Midstream_Midstream Lighting_Electric_Lighting_Commercial/Industrial_T5 Fixtures and Lamps_Reduced Wattage, Midstream_0_0_Therm Heating Penalty | Business_Midstream_Midstream Lighting_Electric_Lighting_Commercial/Industrial_T5 Fixtures and Lamps_Reduced Wattage, Midstream_0_0 | Business | Midstream | Midstream Lighting | Electric | Lighting | Commercial/Industrial | T5 Fixtures and Lamps | Reduced Wattage, Midstream | 0 | 0 | Therm Heating Penalty |  | -0.30411 |  | IL TRM v9 | 4.5.12 | T5 Fixtures and Lamps | CI-LTG-T5FX-V08-200101 | CI | LTG | T5FX | V08-200101
Business_Midstream_Midstream Lighting_Electric_Lighting_Commercial/Industrial_T5 Fixtures and Lamps_Reduced Wattage, Midstream_0_0_Remaining Year kWh | Business_Midstream_Midstream Lighting_Electric_Lighting_Commercial/Industrial_T5 Fixtures and Lamps_Reduced Wattage, Midstream_0_0 | Business | Midstream | Midstream Lighting | Electric | Lighting | Commercial/Industrial | T5 Fixtures and Lamps | Reduced Wattage, Midstream | 0 | 0 | Remaining Year kWh |  | 0 |  | IL TRM v9 | 4.5.12 | T5 Fixtures and Lamps | CI-LTG-T5FX-V08-200101 | CI | LTG | T5FX | V08-200101
Business_Midstream_Midstream Lighting_Electric_Lighting_Commercial/Industrial_T5 Fixtures and Lamps_Reduced Wattage, Midstream_0_0_kWh Saved per Unit | Business_Midstream_Midstream Lighting_Electric_Lighting_Commercial/Industrial_T5 Fixtures and Lamps_Reduced Wattage, Midstream_0_0 | Business | Midstream | Midstream Lighting | Electric | Lighting | Commercial/Industrial | T5 Fixtures and Lamps | Reduced Wattage, Midstream | 0 | 0 | kWh Saved per Unit |  | 21.8959 |  | IL TRM v9 | 4.5.12 | T5 Fixtures and Lamps | CI-LTG-T5FX-V08-200101 | CI | LTG | T5FX | V08-200101
Business_Midstream_Midstream Lighting_Electric_Lighting_Commercial/Industrial_T5 Fixtures and Lamps_Reduced Wattage, Midstream_0_0_Remaining Year kW | Business_Midstream_Midstream Lighting_Electric_Lighting_Commercial/Industrial_T5 Fixtures and Lamps_Reduced Wattage, Midstream_0_0 | Business | Midstream | Midstream Lighting | Electric | Lighting | Commercial/Industrial | T5 Fixtures and Lamps | Reduced Wattage, Midstream | 0 | 0 | Remaining Year kW |  | 0 |  | IL TRM v9 | 4.5.12 | T5 Fixtures and Lamps | CI-LTG-T5FX-V08-200101 | CI | LTG | T5FX | V08-200101
Business_Midstream_Midstream Lighting_Electric_Lighting_Commercial/Industrial_T5 Fixtures and Lamps_Reduced Wattage, Midstream_0_0_Coincident Peak kW Saved per Unit | Business_Midstream_Midstream Lighting_Electric_Lighting_Commercial/Industrial_T5 Fixtures and Lamps_Reduced Wattage, Midstream_0_0 | Business | Midstream | Midstream Lighting | Electric | Lighting | Commercial/Industrial | T5 Fixtures and Lamps | Reduced Wattage, Midstream | 0 | 0 | Coincident Peak kW Saved per Unit |  | 0.005226 |  | IL TRM v9 | 4.5.12 | T5 Fixtures and Lamps | CI-LTG-T5FX-V08-200101 | CI | LTG | T5FX | V08-200101
Business_Midstream_Midstream Lighting_Electric_Lighting_Commercial/Industrial_T5 Fixtures and Lamps_Reduced Wattage, Midstream_0_0_Remaining Year Therms | Business_Midstream_Midstream Lighting_Electric_Lighting_Commercial/Industrial_T5 Fixtures and Lamps_Reduced Wattage, Midstream_0_0 | Business | Midstream | Midstream Lighting | Electric | Lighting | Commercial/Industrial | T5 Fixtures and Lamps | Reduced Wattage, Midstream | 0 | 0 | Remaining Year Therms |  | 0 |  | IL TRM v9 | 4.5.12 | T5 Fixtures and Lamps | CI-LTG-T5FX-V08-200101 | CI | LTG | T5FX | V08-200101
Business_Midstream_Midstream Lighting_Electric_Lighting_Commercial/Industrial_T5 Fixtures and Lamps_Reduced Wattage, Midstream_0_0_Therms Saved per Unit | Business_Midstream_Midstream Lighting_Electric_Lighting_Commercial/Industrial_T5 Fixtures and Lamps_Reduced Wattage, Midstream_0_0 | Business | Midstream | Midstream Lighting | Electric | Lighting | Commercial/Industrial | T5 Fixtures and Lamps | Reduced Wattage, Midstream | 0 | 0 | Therms Saved per Unit |  | 0 |  | IL TRM v9 | 4.5.12 | T5 Fixtures and Lamps | CI-LTG-T5FX-V08-200101 | CI | LTG | T5FX | V08-200101
Business_Midstream_Midstream Lighting_Electric_Lighting_Commercial/Industrial_T5 Fixtures and Lamps_Reduced Wattage, Midstream_0_0_Remaining Life | Business_Midstream_Midstream Lighting_Electric_Lighting_Commercial/Industrial_T5 Fixtures and Lamps_Reduced Wattage, Midstream_0_0 | Business | Midstream | Midstream Lighting | Electric | Lighting | Commercial/Industrial | T5 Fixtures and Lamps | Reduced Wattage, Midstream | 0 | 0 | Remaining Life |  | 0 |  | IL TRM v9 | 4.5.12 | T5 Fixtures and Lamps | CI-LTG-T5FX-V08-200101 | CI | LTG | T5FX | V08-200101
Business_Midstream_Midstream Lighting_Electric_Lighting_Commercial/Industrial_T5 Fixtures and Lamps_Reduced Wattage, Midstream_0_0_Lifetime (years) | Business_Midstream_Midstream Lighting_Electric_Lighting_Commercial/Industrial_T5 Fixtures and Lamps_Reduced Wattage, Midstream_0_0 | Business | Midstream | Midstream Lighting | Electric | Lighting | Commercial/Industrial | T5 Fixtures and Lamps | Reduced Wattage, Midstream | 0 | 0 | Lifetime (years) |  | 12 |  | IL TRM v9 | 4.5.12 | T5 Fixtures and Lamps | CI-LTG-T5FX-V08-200101 | CI | LTG | T5FX | V08-200101
Business_Midstream_Midstream Lighting_Electric_Lighting_Commercial/Industrial_T5 Fixtures and Lamps_Reduced Wattage, Midstream_0_0_Incremental Cost | Business_Midstream_Midstream Lighting_Electric_Lighting_Commercial/Industrial_T5 Fixtures and Lamps_Reduced Wattage, Midstream_0_0 | Business | Midstream | Midstream Lighting | Electric | Lighting | Commercial/Industrial | T5 Fixtures and Lamps | Reduced Wattage, Midstream | 0 | 0 | Incremental Cost |  | 2 | 2018-2021 Plan assumption | IL TRM v9 | 4.5.12 | T5 Fixtures and Lamps | CI-LTG-T5FX-V08-200101 | CI | LTG | T5FX | V08-200101
Business_Midstream_Midstream Lighting_Electric_Lighting_Commercial/Industrial_T5 Fixtures and Lamps_Reduced Wattage, Midstream_0_0_O&M Cost Adjustment | Business_Midstream_Midstream Lighting_Electric_Lighting_Commercial/Industrial_T5 Fixtures and Lamps_Reduced Wattage, Midstream_0_0 | Business | Midstream | Midstream Lighting | Electric | Lighting | Commercial/Industrial | T5 Fixtures and Lamps | Reduced Wattage, Midstream | 0 | 0 | O&M Cost Adjustment |  | 0 |  | IL TRM v9 | 4.5.12 | T5 Fixtures and Lamps | CI-LTG-T5FX-V08-200101 | CI | LTG | T5FX | V08-200101
Business_Midstream_Midstream Lighting_Electric_Lighting_Commercial/Industrial_T5 Fixtures and Lamps_Reduced Wattage, Midstream_0_0_Measure Delivery Cost | Business_Midstream_Midstream Lighting_Electric_Lighting_Commercial/Industrial_T5 Fixtures and Lamps_Reduced Wattage, Midstream_0_0 | Business | Midstream | Midstream Lighting | Electric | Lighting | Commercial/Industrial | T5 Fixtures and Lamps | Reduced Wattage, Midstream | 0 | 0 | Measure Delivery Cost |  | 0 |  | IL TRM v9 | 4.5.12 | T5 Fixtures and Lamps | CI-LTG-T5FX-V08-200101 | CI | LTG | T5FX | V08-200101
Business_Midstream_Midstream Lighting_Electric_Lighting_Commercial/Industrial_T5 Fixtures and Lamps_Reduced Wattage, Midstream_0_0_ | Business_Midstream_Midstream Lighting_Electric_Lighting_Commercial/Industrial_T5 Fixtures and Lamps_Reduced Wattage, Midstream_0_0 | Business | Midstream | Midstream Lighting | Electric | Lighting | Commercial/Industrial | T5 Fixtures and Lamps | Reduced Wattage, Midstream | 0 | 0 | [8 empty] | ERROR
Business_Standard_Standard Prescriptive_Electric_Miscellaneous_Commercial/Industrial_Advanced Power Strip_0_Standard Power Strip_Tier 1_kWwkday | Business_Standard_Standard Prescriptive_Electric_Miscellaneous_Commercial/Industrial_Advanced Power Strip_0_Standard Power Strip_Tier 1 | Business | Standard | Standard Prescriptive | Electric | Miscellaneous | Commercial/Industrial | Advanced Power Strip | 0 | Standard Power Strip | Tier 1 | kWwkday |  | 0.0315 | If unknown, assume 0.0315 kW. | IL TRM v9 | 4.8.7 | Advanced Power Strip – Tier 1 Commercial | CI-MSC-APSC-V03-200101 | CI | MSC | APSC | V03-200101
Business_Standard_Standard Prescriptive_Electric_Miscellaneous_Commercial/Industrial_Advanced Power Strip_0_Standard Power Strip_Tier 1_hrswkday | Business_Standard_Standard Prescriptive_Electric_Miscellaneous_Commercial/Industrial_Advanced Power Strip_0_Standard Power Strip_Tier 1 | Business | Standard | Standard Prescriptive | Electric | Miscellaneous | Commercial/Industrial | Advanced Power Strip | 0 | Standard Power Strip | Tier 1 | hrswkday |  | 106 | total hours during the work week (Monday 7:30 AM to Friday 5:30 PM) | IL TRM v9 | 4.8.7 | Advanced Power Strip – Tier 1 Commercial | CI-MSC-APSC-V03-200101 | CI | MSC | APSC | V03-200101
Business_Standard_Standard Prescriptive_Electric_Miscellaneous_Commercial/Industrial_Advanced Power Strip_0_Standard Power Strip_Tier 1_hrswkday-open | Business_Standard_Standard Prescriptive_Electric_Miscellaneous_Commercial/Industrial_Advanced Power Strip_0_Standard Power Strip_Tier 1 | Business | Standard | Standard Prescriptive | Electric | Miscellaneous | Commercial/Industrial | Advanced Power Strip | 0 | Standard Power Strip | Tier 1 | hrswkday-open |  | 50 | hours the office is open during the work week. If unknown, assume 50 hours. | IL TRM v9 | 4.8.7 | Advanced Power Strip – Tier 1 Commercial | CI-MSC-APSC-V03-200101 | CI | MSC | APSC | V03-200101
Business_Standard_Standard Prescriptive_Electric_Miscellaneous_Commercial/Industrial_Advanced Power Strip_0_Standard Power Strip_Tier 1_kWwkend | Business_Standard_Standard Prescriptive_Electric_Miscellaneous_Commercial/Industrial_Advanced Power Strip_0_Standard Power Strip_Tier 1 | Business | Standard | Standard Prescriptive | Electric | Miscellaneous | Commercial/Industrial | Advanced Power Strip | 0 | Standard Power Strip | Tier 1 | kWwkend |  | 0.00617 | Standby power consumption of connected electronics on weekend off-hours. If unknown, assume 0.00617 kW | IL TRM v9 | 4.8.7 | Advanced Power Strip – Tier 1 Commercial | CI-MSC-APSC-V03-200101 | CI | MSC | APSC | V03-200101
Business_Standard_Standard Prescriptive_Electric_Miscellaneous_Commercial/Industrial_Advanced Power Strip_0_Standard Power Strip_Tier 1_hrswkend | Business_Standard_Standard Prescriptive_Electric_Miscellaneous_Commercial/Industrial_Advanced Power Strip_0_Standard Power Strip_Tier 1 | Business | Standard | Standard Prescriptive | Electric | Miscellaneous | Commercial/Industrial | Advanced Power Strip | 0 | Standard Power Strip | Tier 1 | hrswkend |  | 62 | total hours during the weekend (Friday 5:30 PM to Monday 7:30 AM) | IL TRM v9 | 4.8.7 | Advanced Power Strip – Tier 1 Commercial | CI-MSC-APSC-V03-200101 | CI | MSC | APSC | V03-200101
Business_Standard_Standard Prescriptive_Electric_Miscellaneous_Commercial/Industrial_Advanced Power Strip_0_Standard Power Strip_Tier 1_hrswkend-open | Business_Standard_Standard Prescriptive_Electric_Miscellaneous_Commercial/Industrial_Advanced Power Strip_0_Standard Power Strip_Tier 1 | Business | Standard | Standard Prescriptive | Electric | Miscellaneous | Commercial/Industrial | Advanced Power Strip | 0 | Standard Power Strip | Tier 1 | hrswkend-open |  | 0 | hours the office is open during the weekend. If unknown, assume 0 hours. | IL TRM v9 | 4.8.7 | Advanced Power Strip – Tier 1 Commercial | CI-MSC-APSC-V03-200101 | CI | MSC | APSC | V03-200101
Business_Standard_Standard Prescriptive_Electric_Miscellaneous_Commercial/Industrial_Advanced Power Strip_0_Standard Power Strip_Tier 1_weeks/year | Business_Standard_Standard Prescriptive_Electric_Miscellaneous_Commercial/Industrial_Advanced Power Strip_0_Standard Power Strip_Tier 1 | Business | Standard | Standard Prescriptive | Electric | Miscellaneous | Commercial/Industrial | Advanced Power Strip | 0 | Standard Power Strip | Tier 1 | weeks/year |  | 52.2 | number of weeks per year | IL TRM v9 | 4.8.7 | Advanced Power Strip – Tier 1 Commercial | CI-MSC-APSC-V03-200101 | CI | MSC | APSC | V03-200101
Business_Standard_Standard Prescriptive_Electric_Miscellaneous_Commercial/Industrial_Advanced Power Strip_0_Standard Power Strip_Tier 1_ISR | Business_Standard_Standard Prescriptive_Electric_Miscellaneous_Commercial/Industrial_Advanced Power Strip_0_Standard Power Strip_Tier 1 | Business | Standard | Standard Prescriptive | Electric | Miscellaneous | Commercial/Industrial | Advanced Power Strip | 0 | Standard Power Strip | Tier 1 | ISR |  | 0.969 | Assume 0.969 for commercial Direct Install application | IL TRM v9 | 4.8.7 | Advanced Power Strip – Tier 1 Commercial | CI-MSC-APSC-V03-200101 | CI | MSC | APSC | V03-200101
Business_Standard_Standard Prescriptive_Electric_Miscellaneous_Commercial/Industrial_Advanced Power Strip_0_Standard Power Strip_Tier 1_Remaining Year kWh | Business_Standard_Standard Prescriptive_Electric_Miscellaneous_Commercial/Industrial_Advanced Power Strip_0_Standard Power Strip_Tier 1 | Business | Standard | Standard Prescriptive | Electric | Miscellaneous | Commercial/Industrial | Advanced Power Strip | 0 | Standard Power Strip | Tier 1 | Remaining Year kWh |  | 0 |  | IL TRM v9 | 4.8.7 | Advanced Power Strip – Tier 1 Commercial | CI-MSC-APSC-V03-200101 | CI | MSC | APSC | V03-200101
Business_Standard_Standard Prescriptive_Electric_Miscellaneous_Commercial/Industrial_Advanced Power Strip_0_Standard Power Strip_Tier 1_kWh Saved per Unit | Business_Standard_Standard Prescriptive_Electric_Miscellaneous_Commercial/Industrial_Advanced Power Strip_0_Standard Power Strip_Tier 1 | Business | Standard | Standard Prescriptive | Electric | Miscellaneous | Commercial/Industrial | Advanced Power Strip | 0 | Standard Power Strip | Tier 1 | kWh Saved per Unit |  | 108.5759 |  | IL TRM v9 | 4.8.7 | Advanced Power Strip – Tier 1 Commercial | CI-MSC-APSC-V03-200101 | CI | MSC | APSC | V03-200101
Business_Standard_Standard Prescriptive_Electric_Miscellaneous_Commercial/Industrial_Advanced Power Strip_0_Standard Power Strip_Tier 1_Remaining Year kW | Business_Standard_Standard Prescriptive_Electric_Miscellaneous_Commercial/Industrial_Advanced Power Strip_0_Standard Power Strip_Tier 1 | Business | Standard | Standard Prescriptive | Electric | Miscellaneous | Commercial/Industrial | Advanced Power Strip | 0 | Standard Power Strip | Tier 1 | Remaining Year kW |  | 0 |  | IL TRM v9 | 4.8.7 | Advanced Power Strip – Tier 1 Commercial | CI-MSC-APSC-V03-200101 | CI | MSC | APSC | V03-200101
Business_Standard_Standard Prescriptive_Electric_Miscellaneous_Commercial/Industrial_Advanced Power Strip_0_Standard Power Strip_Tier 1_Coincident Peak kW Saved per Unit | Business_Standard_Standard Prescriptive_Electric_Miscellaneous_Commercial/Industrial_Advanced Power Strip_0_Standard Power Strip_Tier 1 | Business | Standard | Standard Prescriptive | Electric | Miscellaneous | Commercial/Industrial | Advanced Power Strip | 0 | Standard Power Strip | Tier 1 | Coincident Peak kW Saved per Unit |  | 0 |  | IL TRM v9 | 4.8.7 | Advanced Power Strip – Tier 1 Commercial | CI-MSC-APSC-V03-200101 | CI | MSC | APSC | V03-200101
Business_Standard_Standard Prescriptive_Electric_Miscellaneous_Commercial/Industrial_Advanced Power Strip_0_Standard Power Strip_Tier 1_Remaining Year Therms | Business_Standard_Standard Prescriptive_Electric_Miscellaneous_Commercial/Industrial_Advanced Power Strip_0_Standard Power Strip_Tier 1 | Business | Standard | Standard Prescriptive | Electric | Miscellaneous | Commercial/Industrial | Advanced Power Strip | 0 | Standard Power Strip | Tier 1 | Remaining Year Therms |  | 0 |  | IL TRM v9 | 4.8.7 | Advanced Power Strip – Tier 1 Commercial | CI-MSC-APSC-V03-200101 | CI | MSC | APSC | V03-200101
Business_Standard_Standard Prescriptive_Electric_Miscellaneous_Commercial/Industrial_Advanced Power Strip_0_Standard Power Strip_Tier 1_Therms Saved per Unit | Business_Standard_Standard Prescriptive_Electric_Miscellaneous_Commercial/Industrial_Advanced Power Strip_0_Standard Power Strip_Tier 1 | Business | Standard | Standard Prescriptive | Electric | Miscellaneous | Commercial/Industrial | Advanced Power Strip | 0 | Standard Power Strip | Tier 1 | Therms Saved per Unit |  | 0 |  | IL TRM v9 | 4.8.7 | Advanced Power Strip – Tier 1 Commercial | CI-MSC-APSC-V03-200101 | CI | MSC | APSC | V03-200101
Business_Standard_Standard Prescriptive_Electric_Miscellaneous_Commercial/Industrial_Advanced Power Strip_0_Standard Power Strip_Tier 1_Remaining Life | Business_Standard_Standard Prescriptive_Electric_Miscellaneous_Commercial/Industrial_Advanced Power Strip_0_Standard Power Strip_Tier 1 | Business | Standard | Standard Prescriptive | Electric | Miscellaneous | Commercial/Industrial | Advanced Power Strip | 0 | Standard Power Strip | Tier 1 | Remaining Life |  | 0 |  | IL TRM v9 | 4.8.7 | Advanced Power Strip – Tier 1 Commercial | CI-MSC-APSC-V03-200101 | CI | MSC | APSC | V03-200101
Business_Standard_Standard Prescriptive_Electric_Miscellaneous_Commercial/Industrial_Advanced Power Strip_0_Standard Power Strip_Tier 1_Lifetime (years) | Business_Standard_Standard Prescriptive_Electric_Miscellaneous_Commercial/Industrial_Advanced Power Strip_0_Standard Power Strip_Tier 1 | Business | Standard | Standard Prescriptive | Electric | Miscellaneous | Commercial/Industrial | Advanced Power Strip | 0 | Standard Power Strip | Tier 1 | Lifetime (years) |  | 7 |  | IL TRM v9 | 4.8.7 | Advanced Power Strip – Tier 1 Commercial | CI-MSC-APSC-V03-200101 | CI | MSC | APSC | V03-200101
Business_Standard_Standard Prescriptive_Electric_Miscellaneous_Commercial/Industrial_Advanced Power Strip_0_Standard Power Strip_Tier 1_Incremental Cost | Business_Standard_Standard Prescriptive_Electric_Miscellaneous_Commercial/Industrial_Advanced Power Strip_0_Standard Power Strip_Tier 1 | Business | Standard | Standard Prescriptive | Electric | Miscellaneous | Commercial/Industrial | Advanced Power Strip | 0 | Standard Power Strip | Tier 1 | Incremental Cost |  | 10 | For direct install the actual full equipment and installation cost (including labor) and for kits the actual full equipment cost should be used | IL TRM v9 | 4.8.7 | Advanced Power Strip – Tier 1 Commercial | CI-MSC-APSC-V03-200101 | CI | MSC | APSC | V03-200101
Business_Standard_Standard Prescriptive_Electric_Miscellaneous_Commercial/Industrial_Advanced Power Strip_0_Standard Power Strip_Tier 1_O&M Cost Adjustment | Business_Standard_Standard Prescriptive_Electric_Miscellaneous_Commercial/Industrial_Advanced Power Strip_0_Standard Power Strip_Tier 1 | Business | Standard | Standard Prescriptive | Electric | Miscellaneous | Commercial/Industrial | Advanced Power Strip | 0 | Standard Power Strip | Tier 1 | O&M Cost Adjustment |  | 0 |  | IL TRM v9 | 4.8.7 | Advanced Power Strip – Tier 1 Commercial | CI-MSC-APSC-V03-200101 | CI | MSC | APSC | V03-200101
Business_Standard_Standard Prescriptive_Electric_Miscellaneous_Commercial/Industrial_Advanced Power Strip_0_Standard Power Strip_Tier 1_Measure Delivery Cost | Business_Standard_Standard Prescriptive_Electric_Miscellaneous_Commercial/Industrial_Advanced Power Strip_0_Standard Power Strip_Tier 1 | Business | Standard | Standard Prescriptive | Electric | Miscellaneous | Commercial/Industrial | Advanced Power Strip | 0 | Standard Power Strip | Tier 1 | Measure Delivery Cost |  | 0 |  | IL TRM v9 | 4.8.7 | Advanced Power Strip – Tier 1 Commercial | CI-MSC-APSC-V03-200101 | CI | MSC | APSC | V03-200101
Business_Standard_Standard Prescriptive_Electric_Miscellaneous_Commercial/Industrial_Advanced Power Strip_0_Standard Power Strip_Tier 1_ | Business_Standard_Standard Prescriptive_Electric_Miscellaneous_Commercial/Industrial_Advanced Power Strip_0_Standard Power Strip_Tier 1 | Business | Standard | Standard Prescriptive | Electric | Miscellaneous | Commercial/Industrial | Advanced Power Strip | 0 | Standard Power Strip | Tier 1 | [8 empty] | ERROR
Business_Standard_Standard Prescriptive_Electric_Miscellaneous_Commercial/Industrial_Computer Power Management Software_0_0_0_UECCompBase | Business_Standard_Standard Prescriptive_Electric_Miscellaneous_Commercial/Industrial_Computer Power Management Software_0_0_0 | Business | Standard | Standard Prescriptive | Electric | Miscellaneous | Commercial/Industrial | Computer Power Management Software | 0 | 0 | 0 | UECCompBase |  | 45.6 |  | IL TRM v9 | 4.8.3 | Computer Power Management Software | CI-MSC-CPMS-V03-210101 | CI | MSC | CPMS | V03-210101
Business_Standard_Standard Prescriptive_Electric_Miscellaneous_Commercial/Industrial_Computer Power Management Software_0_0_0_UECCompEff | Business_Standard_Standard Prescriptive_Electric_Miscellaneous_Commercial/Industrial_Computer Power Management Software_0_0_0 | Business | Standard | Standard Prescriptive | Electric | Miscellaneous | Commercial/Industrial | Computer Power Management Software | 0 | 0 | 0 | UECCompEff |  | 29.4 |  | IL TRM v9 | 4.8.3 | Computer Power Management Software | CI-MSC-CPMS-V03-210101 | CI | MSC | CPMS | V03-210101
Business_Standard_Standard Prescriptive_Electric_Miscellaneous_Commercial/Industrial_Computer Power Management Software_0_0_0_UECMonBase | Business_Standard_Standard Prescriptive_Electric_Miscellaneous_Commercial/Industrial_Computer Power Management Software_0_0_0 | Business | Standard | Standard Prescriptive | Electric | Miscellaneous | Commercial/Industrial | Computer Power Management Software | 0 | 0 | 0 | UECMonBase |  | 67.9 |  | IL TRM v9 | 4.8.3 | Computer Power Management Software | CI-MSC-CPMS-V03-210101 | CI | MSC | CPMS | V03-210101
Business_Standard_Standard Prescriptive_Electric_Miscellaneous_Commercial/Industrial_Computer Power Management Software_0_0_0_UECMonEff | Business_Standard_Standard Prescriptive_Electric_Miscellaneous_Commercial/Industrial_Computer Power Management Software_0_0_0 | Business | Standard | Standard Prescriptive | Electric | Miscellaneous | Commercial/Industrial | Computer Power Management Software | 0 | 0 | 0 | UECMonEff |  | 50.5 |  | IL TRM v9 | 4.8.3 | Computer Power Management Software | CI-MSC-CPMS-V03-210101 | CI | MSC | CPMS | V03-210101
Business_Standard_Standard Prescriptive_Electric_Miscellaneous_Commercial/Industrial_Computer Power Management Software_0_0_0_Delta_kWh | Business_Standard_Standard Prescriptive_Electric_Miscellaneous_Commercial/Industrial_Computer Power Management Software_0_0_0 | Business | Standard | Standard Prescriptive | Electric | Miscellaneous | Commercial/Industrial | Computer Power Management Software | 0 | 0 | 0 | Delta_kWh |  | 33.6 |  | IL TRM v9 | 4.8.3 | Computer Power Management Software | CI-MSC-CPMS-V03-210101 | CI | MSC | CPMS | V03-210101
Business_Standard_Standard Prescriptive_Electric_Miscellaneous_Commercial/Industrial_Computer Power Management Software_0_0_0_8760 | Business_Standard_Standard Prescriptive_Electric_Miscellaneous_Commercial/Industrial_Computer Power Management Software_0_0_0 | Business | Standard | Standard Prescriptive | Electric | Miscellaneous | Commercial/Industrial | Computer Power Management Software | 0 | 0 | 0 | 8760 |  | 8760 |  | IL TRM v9 | 4.8.3 | Computer Power Management Software | CI-MSC-CPMS-V03-210101 | CI | MSC | CPMS | V03-210101
Business_Standard_Standard Prescriptive_Electric_Miscellaneous_Commercial/Industrial_Computer Power Management Software_0_0_0_Remaining Year kWh | Business_Standard_Standard Prescriptive_Electric_Miscellaneous_Commercial/Industrial_Computer Power Management Software_0_0_0 | Business | Standard | Standard Prescriptive | Electric | Miscellaneous | Commercial/Industrial | Computer Power Management Software | 0 | 0 | 0 | Remaining Year kWh |  | 0 |  | IL TRM v9 | 4.8.3 | Computer Power Management Software | CI-MSC-CPMS-V03-210101 | CI | MSC | CPMS | V03-210101
Business_Standard_Standard Prescriptive_Electric_Miscellaneous_Commercial/Industrial_Computer Power Management Software_0_0_0_kWh Saved per Unit | Business_Standard_Standard Prescriptive_Electric_Miscellaneous_Commercial/Industrial_Computer Power Management Software_0_0_0 | Business | Standard | Standard Prescriptive | Electric | Miscellaneous | Commercial/Industrial | Computer Power Management Software | 0 | 0 | 0 | kWh Saved per Unit |  | 33.6 |  | IL TRM v9 | 4.8.3 | Computer Power Management Software | CI-MSC-CPMS-V03-210101 | CI | MSC | CPMS | V03-210101
Business_Standard_Standard Prescriptive_Electric_Miscellaneous_Commercial/Industrial_Computer Power Management Software_0_0_0_Remaining Year kW | Business_Standard_Standard Prescriptive_Electric_Miscellaneous_Commercial/Industrial_Computer Power Management Software_0_0_0 | Business | Standard | Standard Prescriptive | Electric | Miscellaneous | Commercial/Industrial | Computer Power Management Software | 0 | 0 | 0 | Remaining Year kW |  | 0 |  | IL TRM v9 | 4.8.3 | Computer Power Management Software | CI-MSC-CPMS-V03-210101 | CI | MSC | CPMS | V03-210101
Business_Standard_Standard Prescriptive_Electric_Miscellaneous_Commercial/Industrial_Computer Power Management Software_0_0_0_Coincident Peak kW Saved per Unit | Business_Standard_Standard Prescriptive_Electric_Miscellaneous_Commercial/Industrial_Computer Power Management Software_0_0_0 | Business | Standard | Standard Prescriptive | Electric | Miscellaneous | Commercial/Industrial | Computer Power Management Software | 0 | 0 | 0 | Coincident Peak kW Saved per Unit |  | 0.0038356 |  | IL TRM v9 | 4.8.3 | Computer Power Management Software | CI-MSC-CPMS-V03-210101 | CI | MSC | CPMS | V03-210101
Business_Standard_Standard Prescriptive_Electric_Miscellaneous_Commercial/Industrial_Computer Power Management Software_0_0_0_Remaining Year Therms | Business_Standard_Standard Prescriptive_Electric_Miscellaneous_Commercial/Industrial_Computer Power Management Software_0_0_0 | Business | Standard | Standard Prescriptive | Electric | Miscellaneous | Commercial/Industrial | Computer Power Management Software | 0 | 0 | 0 | Remaining Year Therms |  | 0 |  | IL TRM v9 | 4.8.3 | Computer Power Management Software | CI-MSC-CPMS-V03-210101 | CI | MSC | CPMS | V03-210101
Business_Standard_Standard Prescriptive_Electric_Miscellaneous_Commercial/Industrial_Computer Power Management Software_0_0_0_Therms Saved per Unit | Business_Standard_Standard Prescriptive_Electric_Miscellaneous_Commercial/Industrial_Computer Power Management Software_0_0_0 | Business | Standard | Standard Prescriptive | Electric | Miscellaneous | Commercial/Industrial | Computer Power Management Software | 0 | 0 | 0 | Therms Saved per Unit |  | 0 |  | IL TRM v9 | 4.8.3 | Computer Power Management Software | CI-MSC-CPMS-V03-210101 | CI | MSC | CPMS | V03-210101
Business_Standard_Standard Prescriptive_Electric_Miscellaneous_Commercial/Industrial_Computer Power Management Software_0_0_0_Remaining Life | Business_Standard_Standard Prescriptive_Electric_Miscellaneous_Commercial/Industrial_Computer Power Management Software_0_0_0 | Business | Standard | Standard Prescriptive | Electric | Miscellaneous | Commercial/Industrial | Computer Power Management Software | 0 | 0 | 0 | Remaining Life |  | 0 |  | IL TRM v9 | 4.8.3 | Computer Power Management Software | CI-MSC-CPMS-V03-210101 | CI | MSC | CPMS | V03-210101
Business_Standard_Standard Prescriptive_Electric_Miscellaneous_Commercial/Industrial_Computer Power Management Software_0_0_0_Lifetime (years) | Business_Standard_Standard Prescriptive_Electric_Miscellaneous_Commercial/Industrial_Computer Power Management Software_0_0_0 | Business | Standard | Standard Prescriptive | Electric | Miscellaneous | Commercial/Industrial | Computer Power Management Software | 0 | 0 | 0 | Lifetime (years) |  | 5 | Centralized Software | IL TRM v9 | 4.8.3 | Computer Power Management Software | CI-MSC-CPMS-V03-210101 | CI | MSC | CPMS | V03-210101
Business_Standard_Standard Prescriptive_Electric_Miscellaneous_Commercial/Industrial_Computer Power Management Software_0_0_0_Incremental Cost | Business_Standard_Standard Prescriptive_Electric_Miscellaneous_Commercial/Industrial_Computer Power Management Software_0_0_0 | Business | Standard | Standard Prescriptive | Electric | Miscellaneous | Commercial/Industrial | Computer Power Management Software | 0 | 0 | 0 | Incremental Cost |  | 29 | Centralized Software | IL TRM v9 | 4.8.3 | Computer Power Management Software | CI-MSC-CPMS-V03-210101 | CI | MSC | CPMS | V03-210101
Business_Standard_Standard Prescriptive_Electric_Miscellaneous_Commercial/Industrial_Computer Power Management Software_0_0_0_O&M Cost Adjustment | Business_Standard_Standard Prescriptive_Electric_Miscellaneous_Commercial/Industrial_Computer Power Management Software_0_0_0 | Business | Standard | Standard Prescriptive | Electric | Miscellaneous | Commercial/Industrial | Computer Power Management Software | 0 | 0 | 0 | O&M Cost Adjustment |  | 2 |  | IL TRM v9 | 4.8.3 | Computer Power Management Software | CI-MSC-CPMS-V03-210101 | CI | MSC | CPMS | V03-210101
Business_Standard_Standard Prescriptive_Electric_Miscellaneous_Commercial/Industrial_Computer Power Management Software_0_0_0_Measure Delivery Cost | Business_Standard_Standard Prescriptive_Electric_Miscellaneous_Commercial/Industrial_Computer Power Management Software_0_0_0 | Business | Standard | Standard Prescriptive | Electric | Miscellaneous | Commercial/Industrial | Computer Power Management Software | 0 | 0 | 0 | Measure Delivery Cost |  | 0 |  | IL TRM v9 | 4.8.3 | Computer Power Management Software | CI-MSC-CPMS-V03-210101 | CI | MSC | CPMS | V03-210101
Business_Standard_Standard Prescriptive_Electric_Miscellaneous_Commercial/Industrial_Computer Power Management Software_0_0_0_ | Business_Standard_Standard Prescriptive_Electric_Miscellaneous_Commercial/Industrial_Computer Power Management Software_0_0_0 | Business | Standard | Standard Prescriptive | Electric | Miscellaneous | Commercial/Industrial | Computer Power Management Software | 0 | 0 | 0 | [8 empty] | ERROR
Business_Standard_Standard Prescriptive_Electric_Miscellaneous_Commercial/Industrial_ENERGY STAR Computer_0_0_0_kWh_savings (reference) | Business_Standard_Standard Prescriptive_Electric_Miscellaneous_Commercial/Industrial_ENERGY STAR Computer_0_0_0 | Business | Standard | Standard Prescriptive | Electric | Miscellaneous | Commercial/Industrial | ENERGY STAR Computer | 0 | 0 | 0 | kWh_savings (reference) |  | 34.4 | ES 8.0 Desktops | IL TRM v9 | 4.8.6 | ENERGY STAR Computers | CI-MSC-COMP-V03-210101 | CI | MSC | COMP | V03-210101
Business_Standard_Standard Prescriptive_Electric_Miscellaneous_Commercial/Industrial_ENERGY STAR Computer_0_0_0_kWh_savings (reference) | Business_Standard_Standard Prescriptive_Electric_Miscellaneous_Commercial/Industrial_ENERGY STAR Computer_0_0_0 | Business | Standard | Standard Prescriptive | Electric | Miscellaneous | Commercial/Industrial | ENERGY STAR Computer | 0 | 0 | 0 | kWh_savings (reference) |  | 35.9 | ES 8.0 +20% Desktops | IL TRM v9 | 4.8.6 | ENERGY STAR Computers | CI-MSC-COMP-V03-210101 | CI | MSC | COMP | V03-210101
Business_Standard_Standard Prescriptive_Electric_Miscellaneous_Commercial/Industrial_ENERGY STAR Computer_0_0_0_kWh_savings (reference) | Business_Standard_Standard Prescriptive_Electric_Miscellaneous_Commercial/Industrial_ENERGY STAR Computer_0_0_0 | Business | Standard | Standard Prescriptive | Electric | Miscellaneous | Commercial/Industrial | ENERGY STAR Computer | 0 | 0 | 0 | kWh_savings (reference) |  | 39.1 | ES 8.0 Desktops w/ 80 PLUS Platinum PSUs | IL TRM v9 | 4.8.6 | ENERGY STAR Computers | CI-MSC-COMP-V03-210101 | CI | MSC | COMP | V03-210101
Business_Standard_Standard Prescriptive_Electric_Miscellaneous_Commercial/Industrial_ENERGY STAR Computer_0_0_0_kWh_savings (reference) | Business_Standard_Standard Prescriptive_Electric_Miscellaneous_Commercial/Industrial_ENERGY STAR Computer_0_0_0 | Business | Standard | Standard Prescriptive | Electric | Miscellaneous | Commercial/Industrial | ENERGY STAR Computer | 0 | 0 | 0 | kWh_savings (reference) |  | 40.3 | ES 8.0 Desktops w/ 80 PLUS Titanium PSUs | IL TRM v9 | 4.8.6 | ENERGY STAR Computers | CI-MSC-COMP-V03-210101 | CI | MSC | COMP | V03-210101
Business_Standard_Standard Prescriptive_Electric_Miscellaneous_Commercial/Industrial_ENERGY STAR Computer_0_0_0_kW_savings (reference) | Business_Standard_Standard Prescriptive_Electric_Miscellaneous_Commercial/Industrial_ENERGY STAR Computer_0_0_0 | Business | Standard | Standard Prescriptive | Electric | Miscellaneous | Commercial/Industrial | ENERGY STAR Computer | 0 | 0 | 0 | kW_savings (reference) |  | 0.0091 | ES 8.0 Desktops | IL TRM v9 | 4.8.6 | ENERGY STAR Computers | CI-MSC-COMP-V03-210101 | CI | MSC | COMP | V03-210101
Business_Standard_Standard Prescriptive_Electric_Miscellaneous_Commercial/Industrial_ENERGY STAR Computer_0_0_0_kW_savings (reference) | Business_Standard_Standard Prescriptive_Electric_Miscellaneous_Commercial/Industrial_ENERGY STAR Computer_0_0_0 | Business | Standard | Standard Prescriptive | Electric | Miscellaneous | Commercial/Industrial | ENERGY STAR Computer | 0 | 0 | 0 | kW_savings (reference) |  | 0.0095 | ES 8.0 +20% Desktops | IL TRM v9 | 4.8.6 | ENERGY STAR Computers | CI-MSC-COMP-V03-210101 | CI | MSC | COMP | V03-210101
Business_Standard_Standard Prescriptive_Electric_Miscellaneous_Commercial/Industrial_ENERGY STAR Computer_0_0_0_kW_savings (reference) | Business_Standard_Standard Prescriptive_Electric_Miscellaneous_Commercial/Industrial_ENERGY STAR Computer_0_0_0 | Business | Standard | Standard Prescriptive | Electric | Miscellaneous | Commercial/Industrial | ENERGY STAR Computer | 0 | 0 | 0 | kW_savings (reference) |  | 0.0103 | ES 8.0 Desktops w/ 80 PLUS Platinum PSUs | IL TRM v9 | 4.8.6 | ENERGY STAR Computers | CI-MSC-COMP-V03-210101 | CI | MSC | COMP | V03-210101
Business_Standard_Standard Prescriptive_Electric_Miscellaneous_Commercial/Industrial_ENERGY STAR Computer_0_0_0_kW_savings (reference) | Business_Standard_Standard Prescriptive_Electric_Miscellaneous_Commercial/Industrial_ENERGY STAR Computer_0_0_0 | Business | Standard | Standard Prescriptive | Electric | Miscellaneous | Commercial/Industrial | ENERGY STAR Computer | 0 | 0 | 0 | kW_savings (reference) |  | 0.0107 | ES 8.0 Desktops w/ 80 PLUS Titanium PSUs | IL TRM v9 | 4.8.6 | ENERGY STAR Computers | CI-MSC-COMP-V03-210101 | CI | MSC | COMP | V03-210101
Business_Standard_Standard Prescriptive_Electric_Miscellaneous_Commercial/Industrial_ENERGY STAR Computer_0_0_0_Remaining Year kWh | Business_Standard_Standard Prescriptive_Electric_Miscellaneous_Commercial/Industrial_ENERGY STAR Computer_0_0_0 | Business | Standard | Standard Prescriptive | Electric | Miscellaneous | Commercial/Industrial | ENERGY STAR Computer | 0 | 0 | 0 | Remaining Year kWh |  | 0 |  | IL TRM v9 | 4.8.6 | ENERGY STAR Computers | CI-MSC-COMP-V03-210101 | CI | MSC | COMP | V03-210101
Business_Standard_Standard Prescriptive_Electric_Miscellaneous_Commercial/Industrial_ENERGY STAR Computer_0_0_0_kWh Saved per Unit | Business_Standard_Standard Prescriptive_Electric_Miscellaneous_Commercial/Industrial_ENERGY STAR Computer_0_0_0 | Business | Standard | Standard Prescriptive | Electric | Miscellaneous | Commercial/Industrial | ENERGY STAR Computer | 0 | 0 | 0 | kWh Saved per Unit |  | 34.4 |  | IL TRM v9 | 4.8.6 | ENERGY STAR Computers | CI-MSC-COMP-V03-210101 | CI | MSC | COMP | V03-210101
Business_Standard_Standard Prescriptive_Electric_Miscellaneous_Commercial/Industrial_ENERGY STAR Computer_0_0_0_Remaining Year kW | Business_Standard_Standard Prescriptive_Electric_Miscellaneous_Commercial/Industrial_ENERGY STAR Computer_0_0_0 | Business | Standard | Standard Prescriptive | Electric | Miscellaneous | Commercial/Industrial | ENERGY STAR Computer | 0 | 0 | 0 | Remaining Year kW |  | 0 |  | IL TRM v9 | 4.8.6 | ENERGY STAR Computers | CI-MSC-COMP-V03-210101 | CI | MSC | COMP | V03-210101
Business_Standard_Standard Prescriptive_Electric_Miscellaneous_Commercial/Industrial_ENERGY STAR Computer_0_0_0_Coincident Peak kW Saved per Unit | Business_Standard_Standard Prescriptive_Electric_Miscellaneous_Commercial/Industrial_ENERGY STAR Computer_0_0_0 | Business | Standard | Standard Prescriptive | Electric | Miscellaneous | Commercial/Industrial | ENERGY STAR Computer | 0 | 0 | 0 | Coincident Peak kW Saved per Unit |  | 0.0091 |  | IL TRM v9 | 4.8.6 | ENERGY STAR Computers | CI-MSC-COMP-V03-210101 | CI | MSC | COMP | V03-210101
Business_Standard_Standard Prescriptive_Electric_Miscellaneous_Commercial/Industrial_ENERGY STAR Computer_0_0_0_Remaining Year Therms | Business_Standard_Standard Prescriptive_Electric_Miscellaneous_Commercial/Industrial_ENERGY STAR Computer_0_0_0 | Business | Standard | Standard Prescriptive | Electric | Miscellaneous | Commercial/Industrial | ENERGY STAR Computer | 0 | 0 | 0 | Remaining Year Therms |  | 0 |  | IL TRM v9 | 4.8.6 | ENERGY STAR Computers | CI-MSC-COMP-V03-210101 | CI | MSC | COMP | V03-210101
Business_Standard_Standard Prescriptive_Electric_Miscellaneous_Commercial/Industrial_ENERGY STAR Computer_0_0_0_Therms Saved per Unit | Business_Standard_Standard Prescriptive_Electric_Miscellaneous_Commercial/Industrial_ENERGY STAR Computer_0_0_0 | Business | Standard | Standard Prescriptive | Electric | Miscellaneous | Commercial/Industrial | ENERGY STAR Computer | 0 | 0 | 0 | Therms Saved per Unit |  | 0 |  | IL TRM v9 | 4.8.6 | ENERGY STAR Computers | CI-MSC-COMP-V03-210101 | CI | MSC | COMP | V03-210101
Business_Standard_Standard Prescriptive_Electric_Miscellaneous_Commercial/Industrial_ENERGY STAR Computer_0_0_0_Remaining Life | Business_Standard_Standard Prescriptive_Electric_Miscellaneous_Commercial/Industrial_ENERGY STAR Computer_0_0_0 | Business | Standard | Standard Prescriptive | Electric | Miscellaneous | Commercial/Industrial | ENERGY STAR Computer | 0 | 0 | 0 | Remaining Life |  | 0 |  | IL TRM v9 | 4.8.6 | ENERGY STAR Computers | CI-MSC-COMP-V03-210101 | CI | MSC | COMP | V03-210101
Business_Standard_Standard Prescriptive_Electric_Miscellaneous_Commercial/Industrial_ENERGY STAR Computer_0_0_0_Lifetime (years) | Business_Standard_Standard Prescriptive_Electric_Miscellaneous_Commercial/Industrial_ENERGY STAR Computer_0_0_0 | Business | Standard | Standard Prescriptive | Electric | Miscellaneous | Commercial/Industrial | ENERGY STAR Computer | 0 | 0 | 0 | Lifetime (years) |  | 4 |  | IL TRM v9 | 4.8.6 | ENERGY STAR Computers | CI-MSC-COMP-V03-210101 | CI | MSC | COMP | V03-210101
Business_Standard_Standard Prescriptive_Electric_Miscellaneous_Commercial/Industrial_ENERGY STAR Computer_0_0_0_Incremental Cost | Business_Standard_Standard Prescriptive_Electric_Miscellaneous_Commercial/Industrial_ENERGY STAR Computer_0_0_0 | Business | Standard | Standard Prescriptive | Electric | Miscellaneous | Commercial/Industrial | ENERGY STAR Computer | 0 | 0 | 0 | Incremental Cost |  | 20 | The incremental cost for an 80 Plus Desktop PSU is $5. The incremental cost for an ENERGY STAR desktop PSU is $20. | IL TRM v9 | 4.8.6 | ENERGY STAR Computers | CI-MSC-COMP-V03-210101 | CI | MSC | COMP | V03-210101
Business_Standard_Standard Prescriptive_Electric_Miscellaneous_Commercial/Industrial_ENERGY STAR Computer_0_0_0_O&M Cost Adjustment | Business_Standard_Standard Prescriptive_Electric_Miscellaneous_Commercial/Industrial_ENERGY STAR Computer_0_0_0 | Business | Standard | Standard Prescriptive | Electric | Miscellaneous | Commercial/Industrial | ENERGY STAR Computer | 0 | 0 | 0 | O&M Cost Adjustment |  | 0 |  | IL TRM v9 | 4.8.6 | ENERGY STAR Computers | CI-MSC-COMP-V03-210101 | CI | MSC | COMP | V03-210101
Business_Standard_Standard Prescriptive_Electric_Miscellaneous_Commercial/Industrial_ENERGY STAR Computer_0_0_0_Measure Delivery Cost | Business_Standard_Standard Prescriptive_Electric_Miscellaneous_Commercial/Industrial_ENERGY STAR Computer_0_0_0 | Business | Standard | Standard Prescriptive | Electric | Miscellaneous | Commercial/Industrial | ENERGY STAR Computer | 0 | 0 | 0 | Measure Delivery Cost |  | 0 |  | IL TRM v9 | 4.8.6 | ENERGY STAR Computers | CI-MSC-COMP-V03-210101 | CI | MSC | COMP | V03-210101
Business_Standard_Standard Prescriptive_Electric_Miscellaneous_Commercial/Industrial_ENERGY STAR Computer_0_0_0_ | Business_Standard_Standard Prescriptive_Electric_Miscellaneous_Commercial/Industrial_ENERGY STAR Computer_0_0_0 | Business | Standard | Standard Prescriptive | Electric | Miscellaneous | Commercial/Industrial | ENERGY STAR Computer | 0 | 0 | 0 | [8 empty] | ERROR
Business_Standard_Standard Prescriptive_Electric_Miscellaneous_Commercial/Industrial_High Frequency Battery Chargers_0_0_0_kWh_savings (reference) | Business_Standard_Standard Prescriptive_Electric_Miscellaneous_Commercial/Industrial_High Frequency Battery Chargers_0_0_0 | Business | Standard | Standard Prescriptive | Electric | Miscellaneous | Commercial/Industrial | High Frequency Battery Chargers | 0 | 0 | 0 | kWh_savings (reference) |  | 3531 | 1-shift (8 hrs/day – 5 days/week) | IL TRM v9 | 4.8.9 | High Frequency Battery Chargers | CI-MSC-BACH-V01-180101 | CI | MSC | BACH | V01-180101
Business_Standard_Standard Prescriptive_Electric_Miscellaneous_Commercial/Industrial_High Frequency Battery Chargers_0_0_0_kWh_savings (reference) | Business_Standard_Standard Prescriptive_Electric_Miscellaneous_Commercial/Industrial_High Frequency Battery Chargers_0_0_0 | Business | Standard | Standard Prescriptive | Electric | Miscellaneous | Commercial/Industrial | High Frequency Battery Chargers | 0 | 0 | 0 | kWh_savings (reference) |  | 7061 | 2-shift (16 hrs/day – 5 days/week) | IL TRM v9 | 4.8.9 | High Frequency Battery Chargers | CI-MSC-BACH-V01-180101 | CI | MSC | BACH | V01-180101
Business_Standard_Standard Prescriptive_Electric_Miscellaneous_Commercial/Industrial_High Frequency Battery Chargers_0_0_0_kWh_savings (reference) | Business_Standard_Standard Prescriptive_Electric_Miscellaneous_Commercial/Industrial_High Frequency Battery Chargers_0_0_0 | Business | Standard | Standard Prescriptive | Electric | Miscellaneous | Commercial/Industrial | High Frequency Battery Chargers | 0 | 0 | 0 | kWh_savings (reference) |  | 10592 | 3-shift (24 hrs/day – 5 days/week) | IL TRM v9 | 4.8.9 | High Frequency Battery Chargers | CI-MSC-BACH-V01-180101 | CI | MSC | BACH | V01-180101
Business_Standard_Standard Prescriptive_Electric_Miscellaneous_Commercial/Industrial_High Frequency Battery Chargers_0_0_0_kWh_savings (reference) | Business_Standard_Standard Prescriptive_Electric_Miscellaneous_Commercial/Industrial_High Frequency Battery Chargers_0_0_0 | Business | Standard | Standard Prescriptive | Electric | Miscellaneous | Commercial/Industrial | High Frequency Battery Chargers | 0 | 0 | 0 | kWh_savings (reference) |  | 14829 | 4-shift (24 hrs/day – 7 days/week) | IL TRM v9 | 4.8.9 | High Frequency Battery Chargers | CI-MSC-BACH-V01-180101 | CI | MSC | BACH | V01-180101
Business_Standard_Standard Prescriptive_Electric_Miscellaneous_Commercial/Industrial_High Frequency Battery Chargers_0_0_0_kW_savings (reference) | Business_Standard_Standard Prescriptive_Electric_Miscellaneous_Commercial/Industrial_High Frequency Battery Chargers_0_0_0 | Business | Standard | Standard Prescriptive | Electric | Miscellaneous | Commercial/Industrial | High Frequency Battery Chargers | 0 | 0 | 0 | kW_savings (reference) |  | 0 | 1-shift (8 hrs/day – 5 days/week) | IL TRM v9 | 4.8.9 | High Frequency Battery Chargers | CI-MSC-BACH-V01-180101 | CI | MSC | BACH | V01-180101
Business_Standard_Standard Prescriptive_Electric_Miscellaneous_Commercial/Industrial_High Frequency Battery Chargers_0_0_0_kW_savings (reference) | Business_Standard_Standard Prescriptive_Electric_Miscellaneous_Commercial/Industrial_High Frequency Battery Chargers_0_0_0 | Business | Standard | Standard Prescriptive | Electric | Miscellaneous | Commercial/Industrial | High Frequency Battery Chargers | 0 | 0 | 0 | kW_savings (reference) |  | 0 | 2-shift (16 hrs/day – 5 days/week) | IL TRM v9 | 4.8.9 | High Frequency Battery Chargers | CI-MSC-BACH-V01-180101 | CI | MSC | BACH | V01-180101
Business_Standard_Standard Prescriptive_Electric_Miscellaneous_Commercial/Industrial_High Frequency Battery Chargers_0_0_0_kW_savings (reference) | Business_Standard_Standard Prescriptive_Electric_Miscellaneous_Commercial/Industrial_High Frequency Battery Chargers_0_0_0 | Business | Standard | Standard Prescriptive | Electric | Miscellaneous | Commercial/Industrial | High Frequency Battery Chargers | 0 | 0 | 0 | kW_savings (reference) |  | 0.1165 | 3-shift (24 hrs/day – 5 days/week) | IL TRM v9 | 4.8.9 | High Frequency Battery Chargers | CI-MSC-BACH-V01-180101 | CI | MSC | BACH | V01-180101
Business_Standard_Standard Prescriptive_Electric_Miscellaneous_Commercial/Industrial_High Frequency Battery Chargers_0_0_0_kW_savings (reference) | Business_Standard_Standard Prescriptive_Electric_Miscellaneous_Commercial/Industrial_High Frequency Battery Chargers_0_0_0 | Business | Standard | Standard Prescriptive | Electric | Miscellaneous | Commercial/Industrial | High Frequency Battery Chargers | 0 | 0 | 0 | kW_savings (reference) |  | 0.1165 | 4-shift (24 hrs/day – 7 days/week) | IL TRM v9 | 4.8.9 | High Frequency Battery Chargers | CI-MSC-BACH-V01-180101 | CI | MSC | BACH | V01-180101
Business_Standard_Standard Prescriptive_Electric_Miscellaneous_Commercial/Industrial_High Frequency Battery Chargers_0_0_0_Remaining Year kWh | Business_Standard_Standard Prescriptive_Electric_Miscellaneous_Commercial/Industrial_High Frequency Battery Chargers_0_0_0 | Business | Standard | Standard Prescriptive | Electric | Miscellaneous | Commercial/Industrial | High Frequency Battery Chargers | 0 | 0 | 0 | Remaining Year kWh |  | 0 |  | IL TRM v9 | 4.8.9 | High Frequency Battery Chargers | CI-MSC-BACH-V01-180101 | CI | MSC | BACH | V01-180101
Business_Standard_Standard Prescriptive_Electric_Miscellaneous_Commercial/Industrial_High Frequency Battery Chargers_0_0_0_kWh Saved per Unit | Business_Standard_Standard Prescriptive_Electric_Miscellaneous_Commercial/Industrial_High Frequency Battery Chargers_0_0_0 | Business | Standard | Standard Prescriptive | Electric | Miscellaneous | Commercial/Industrial | High Frequency Battery Chargers | 0 | 0 | 0 | kWh Saved per Unit |  | 7061 |  | IL TRM v9 | 4.8.9 | High Frequency Battery Chargers | CI-MSC-BACH-V01-180101 | CI | MSC | BACH | V01-180101
Business_Standard_Standard Prescriptive_Electric_Miscellaneous_Commercial/Industrial_High Frequency Battery Chargers_0_0_0_Remaining Year kW | Business_Standard_Standard Prescriptive_Electric_Miscellaneous_Commercial/Industrial_High Frequency Battery Chargers_0_0_0 | Business | Standard | Standard Prescriptive | Electric | Miscellaneous | Commercial/Industrial | High Frequency Battery Chargers | 0 | 0 | 0 | Remaining Year kW |  | 0 |  | IL TRM v9 | 4.8.9 | High Frequency Battery Chargers | CI-MSC-BACH-V01-180101 | CI | MSC | BACH | V01-180101
Business_Standard_Standard Prescriptive_Electric_Miscellaneous_Commercial/Industrial_High Frequency Battery Chargers_0_0_0_Coincident Peak kW Saved per Unit | Business_Standard_Standard Prescriptive_Electric_Miscellaneous_Commercial/Industrial_High Frequency Battery Chargers_0_0_0 | Business | Standard | Standard Prescriptive | Electric | Miscellaneous | Commercial/Industrial | High Frequency Battery Chargers | 0 | 0 | 0 | Coincident Peak kW Saved per Unit |  | 0 |  | IL TRM v9 | 4.8.9 | High Frequency Battery Chargers | CI-MSC-BACH-V01-180101 | CI | MSC | BACH | V01-180101
Business_Standard_Standard Prescriptive_Electric_Miscellaneous_Commercial/Industrial_High Frequency Battery Chargers_0_0_0_Remaining Year Therms | Business_Standard_Standard Prescriptive_Electric_Miscellaneous_Commercial/Industrial_High Frequency Battery Chargers_0_0_0 | Business | Standard | Standard Prescriptive | Electric | Miscellaneous | Commercial/Industrial | High Frequency Battery Chargers | 0 | 0 | 0 | Remaining Year Therms |  | 0 |  | IL TRM v9 | 4.8.9 | High Frequency Battery Chargers | CI-MSC-BACH-V01-180101 | CI | MSC | BACH | V01-180101
Business_Standard_Standard Prescriptive_Electric_Miscellaneous_Commercial/Industrial_High Frequency Battery Chargers_0_0_0_Therms Saved per Unit | Business_Standard_Standard Prescriptive_Electric_Miscellaneous_Commercial/Industrial_High Frequency Battery Chargers_0_0_0 | Business | Standard | Standard Prescriptive | Electric | Miscellaneous | Commercial/Industrial | High Frequency Battery Chargers | 0 | 0 | 0 | Therms Saved per Unit |  | 0 |  | IL TRM v9 | 4.8.9 | High Frequency Battery Chargers | CI-MSC-BACH-V01-180101 | CI | MSC | BACH | V01-180101
Business_Standard_Standard Prescriptive_Electric_Miscellaneous_Commercial/Industrial_High Frequency Battery Chargers_0_0_0_Remaining Life | Business_Standard_Standard Prescriptive_Electric_Miscellaneous_Commercial/Industrial_High Frequency Battery Chargers_0_0_0 | Business | Standard | Standard Prescriptive | Electric | Miscellaneous | Commercial/Industrial | High Frequency Battery Chargers | 0 | 0 | 0 | Remaining Life |  | 0 |  | IL TRM v9 | 4.8.9 | High Frequency Battery Chargers | CI-MSC-BACH-V01-180101 | CI | MSC | BACH | V01-180101
Business_Standard_Standard Prescriptive_Electric_Miscellaneous_Commercial/Industrial_High Frequency Battery Chargers_0_0_0_Lifetime (years) | Business_Standard_Standard Prescriptive_Electric_Miscellaneous_Commercial/Industrial_High Frequency Battery Chargers_0_0_0 | Business | Standard | Standard Prescriptive | Electric | Miscellaneous | Commercial/Industrial | High Frequency Battery Chargers | 0 | 0 | 0 | Lifetime (years) |  | 15 |  | IL TRM v9 | 4.8.9 | High Frequency Battery Chargers | CI-MSC-BACH-V01-180101 | CI | MSC | BACH | V01-180101
Business_Standard_Standard Prescriptive_Electric_Miscellaneous_Commercial/Industrial_High Frequency Battery Chargers_0_0_0_Incremental Cost | Business_Standard_Standard Prescriptive_Electric_Miscellaneous_Commercial/Industrial_High Frequency Battery Chargers_0_0_0 | Business | Standard | Standard Prescriptive | Electric | Miscellaneous | Commercial/Industrial | High Frequency Battery Chargers | 0 | 0 | 0 | Incremental Cost |  | 400 |  | IL TRM v9 | 4.8.9 | High Frequency Battery Chargers | CI-MSC-BACH-V01-180101 | CI | MSC | BACH | V01-180101
Business_Standard_Standard Prescriptive_Electric_Miscellaneous_Commercial/Industrial_High Frequency Battery Chargers_0_0_0_O&M Cost Adjustment | Business_Standard_Standard Prescriptive_Electric_Miscellaneous_Commercial/Industrial_High Frequency Battery Chargers_0_0_0 | Business | Standard | Standard Prescriptive | Electric | Miscellaneous | Commercial/Industrial | High Frequency Battery Chargers | 0 | 0 | 0 | O&M Cost Adjustment |  | 0 |  | IL TRM v9 | 4.8.9 | High Frequency Battery Chargers | CI-MSC-BACH-V01-180101 | CI | MSC | BACH | V01-180101
Business_Standard_Standard Prescriptive_Electric_Miscellaneous_Commercial/Industrial_High Frequency Battery Chargers_0_0_0_Measure Delivery Cost | Business_Standard_Standard Prescriptive_Electric_Miscellaneous_Commercial/Industrial_High Frequency Battery Chargers_0_0_0 | Business | Standard | Standard Prescriptive | Electric | Miscellaneous | Commercial/Industrial | High Frequency Battery Chargers | 0 | 0 | 0 | Measure Delivery Cost |  | 0 |  | IL TRM v9 | 4.8.9 | High Frequency Battery Chargers | CI-MSC-BACH-V01-180101 | CI | MSC | BACH | V01-180101
Business_Standard_Standard Prescriptive_Electric_Miscellaneous_Commercial/Industrial_High Frequency Battery Chargers_0_0_0_ | Business_Standard_Standard Prescriptive_Electric_Miscellaneous_Commercial/Industrial_High Frequency Battery Chargers_0_0_0 | Business | Standard | Standard Prescriptive | Electric | Miscellaneous | Commercial/Industrial | High Frequency Battery Chargers | 0 | 0 | 0 | [8 empty] | ERROR
Business_Standard_Standard Prescriptive_Natural Gas_Miscellaneous_Commercial/Industrial_Modulating Commercial Gas Clothes Dryer_0_0_0_N_cycles | Business_Standard_Standard Prescriptive_Natural Gas_Miscellaneous_Commercial/Industrial_Modulating Commercial Gas Clothes Dryer_0_0_0 | Business | Standard | Standard Prescriptive | Natural Gas | Miscellaneous | Commercial/Industrial | Modulating Commercial Gas Clothes Dryer | 0 | 0 | 0 | N_cycles |  | 1483 |  | IL TRM v9 | 4.8.4 | Modulating Commercial Gas Clothes Dryer | CI-MSC-MODD-V01-160601 | CI | MSC | MODD | V01-160601
Business_Standard_Standard Prescriptive_Natural Gas_Miscellaneous_Commercial/Industrial_Modulating Commercial Gas Clothes Dryer_0_0_0_SF | Business_Standard_Standard Prescriptive_Natural Gas_Miscellaneous_Commercial/Industrial_Modulating Commercial Gas Clothes Dryer_0_0_0 | Business | Standard | Standard Prescriptive | Natural Gas | Miscellaneous | Commercial/Industrial | Modulating Commercial Gas Clothes Dryer | 0 | 0 | 0 | SF |  | 0.18 |  | IL TRM v9 | 4.8.4 | Modulating Commercial Gas Clothes Dryer | CI-MSC-MODD-V01-160601 | CI | MSC | MODD | V01-160601
Business_Standard_Standard Prescriptive_Natural Gas_Miscellaneous_Commercial/Industrial_Modulating Commercial Gas Clothes Dryer_0_0_0_N_cycles (reference) | Business_Standard_Standard Prescriptive_Natural Gas_Miscellaneous_Commercial/Industrial_Modulating Commercial Gas Clothes Dryer_0_0_0 | Business | Standard | Standard Prescriptive | Natural Gas | Miscellaneous | Commercial/Industrial | Modulating Commercial Gas Clothes Dryer | 0 | 0 | 0 | N_cycles (reference) |  | 1483 | Coin- Operated Laundromats | IL TRM v9 | 4.8.4 | Modulating Commercial Gas Clothes Dryer | CI-MSC-MODD-V01-160601 | CI | MSC | MODD | V01-160601
Business_Standard_Standard Prescriptive_Natural Gas_Miscellaneous_Commercial/Industrial_Modulating Commercial Gas Clothes Dryer_0_0_0_N_cycles (reference) | Business_Standard_Standard Prescriptive_Natural Gas_Miscellaneous_Commercial/Industrial_Modulating Commercial Gas Clothes Dryer_0_0_0 | Business | Standard | Standard Prescriptive | Natural Gas | Miscellaneous | Commercial/Industrial | Modulating Commercial Gas Clothes Dryer | 0 | 0 | 0 | N_cycles (reference) |  | 1074 | Multi-family Dryers | IL TRM v9 | 4.8.4 | Modulating Commercial Gas Clothes Dryer | CI-MSC-MODD-V01-160601 | CI | MSC | MODD | V01-160601
Business_Standard_Standard Prescriptive_Natural Gas_Miscellaneous_Commercial/Industrial_Modulating Commercial Gas Clothes Dryer_0_0_0_N_cycles (reference) | Business_Standard_Standard Prescriptive_Natural Gas_Miscellaneous_Commercial/Industrial_Modulating Commercial Gas Clothes Dryer_0_0_0 | Business | Standard | Standard Prescriptive | Natural Gas | Miscellaneous | Commercial/Industrial | Modulating Commercial Gas Clothes Dryer | 0 | 0 | 0 | N_cycles (reference) |  | 3607 | On-Premise Laundromats | IL TRM v9 | 4.8.4 | Modulating Commercial Gas Clothes Dryer | CI-MSC-MODD-V01-160601 | CI | MSC | MODD | V01-160601
Business_Standard_Standard Prescriptive_Natural Gas_Miscellaneous_Commercial/Industrial_Modulating Commercial Gas Clothes Dryer_0_0_0_Remaining Year kWh | Business_Standard_Standard Prescriptive_Natural Gas_Miscellaneous_Commercial/Industrial_Modulating Commercial Gas Clothes Dryer_0_0_0 | Business | Standard | Standard Prescriptive | Natural Gas | Miscellaneous | Commercial/Industrial | Modulating Commercial Gas Clothes Dryer | 0 | 0 | 0 | Remaining Year kWh |  | 0 |  | IL TRM v9 | 4.8.4 | Modulating Commercial Gas Clothes Dryer | CI-MSC-MODD-V01-160601 | CI | MSC | MODD | V01-160601
Business_Standard_Standard Prescriptive_Natural Gas_Miscellaneous_Commercial/Industrial_Modulating Commercial Gas Clothes Dryer_0_0_0_kWh Saved per Unit | Business_Standard_Standard Prescriptive_Natural Gas_Miscellaneous_Commercial/Industrial_Modulating Commercial Gas Clothes Dryer_0_0_0 | Business | Standard | Standard Prescriptive | Natural Gas | Miscellaneous | Commercial/Industrial | Modulating Commercial Gas Clothes Dryer | 0 | 0 | 0 | kWh Saved per Unit |  | 0 |  | IL TRM v9 | 4.8.4 | Modulating Commercial Gas Clothes Dryer | CI-MSC-MODD-V01-160601 | CI | MSC | MODD | V01-160601
Business_Standard_Standard Prescriptive_Natural Gas_Miscellaneous_Commercial/Industrial_Modulating Commercial Gas Clothes Dryer_0_0_0_Remaining Year kW | Business_Standard_Standard Prescriptive_Natural Gas_Miscellaneous_Commercial/Industrial_Modulating Commercial Gas Clothes Dryer_0_0_0 | Business | Standard | Standard Prescriptive | Natural Gas | Miscellaneous | Commercial/Industrial | Modulating Commercial Gas Clothes Dryer | 0 | 0 | 0 | Remaining Year kW |  | 0 |  | IL TRM v9 | 4.8.4 | Modulating Commercial Gas Clothes Dryer | CI-MSC-MODD-V01-160601 | CI | MSC | MODD | V01-160601
Business_Standard_Standard Prescriptive_Natural Gas_Miscellaneous_Commercial/Industrial_Modulating Commercial Gas Clothes Dryer_0_0_0_Coincident Peak kW Saved per Unit | Business_Standard_Standard Prescriptive_Natural Gas_Miscellaneous_Commercial/Industrial_Modulating Commercial Gas Clothes Dryer_0_0_0 | Business | Standard | Standard Prescriptive | Natural Gas | Miscellaneous | Commercial/Industrial | Modulating Commercial Gas Clothes Dryer | 0 | 0 | 0 | Coincident Peak kW Saved per Unit |  | 0 |  | IL TRM v9 | 4.8.4 | Modulating Commercial Gas Clothes Dryer | CI-MSC-MODD-V01-160601 | CI | MSC | MODD | V01-160601
Business_Standard_Standard Prescriptive_Natural Gas_Miscellaneous_Commercial/Industrial_Modulating Commercial Gas Clothes Dryer_0_0_0_Remaining Year Therms | Business_Standard_Standard Prescriptive_Natural Gas_Miscellaneous_Commercial/Industrial_Modulating Commercial Gas Clothes Dryer_0_0_0 | Business | Standard | Standard Prescriptive | Natural Gas | Miscellaneous | Commercial/Industrial | Modulating Commercial Gas Clothes Dryer | 0 | 0 | 0 | Remaining Year Therms |  | 0 |  | IL TRM v9 | 4.8.4 | Modulating Commercial Gas Clothes Dryer | CI-MSC-MODD-V01-160601 | CI | MSC | MODD | V01-160601
Business_Standard_Standard Prescriptive_Natural Gas_Miscellaneous_Commercial/Industrial_Modulating Commercial Gas Clothes Dryer_0_0_0_Therms Saved per Unit | Business_Standard_Standard Prescriptive_Natural Gas_Miscellaneous_Commercial/Industrial_Modulating Commercial Gas Clothes Dryer_0_0_0 | Business | Standard | Standard Prescriptive | Natural Gas | Miscellaneous | Commercial/Industrial | Modulating Commercial Gas Clothes Dryer | 0 | 0 | 0 | Therms Saved per Unit |  | 266.94 |  | IL TRM v9 | 4.8.4 | Modulating Commercial Gas Clothes Dryer | CI-MSC-MODD-V01-160601 | CI | MSC | MODD | V01-160601
Business_Standard_Standard Prescriptive_Natural Gas_Miscellaneous_Commercial/Industrial_Modulating Commercial Gas Clothes Dryer_0_0_0_Remaining Life | Business_Standard_Standard Prescriptive_Natural Gas_Miscellaneous_Commercial/Industrial_Modulating Commercial Gas Clothes Dryer_0_0_0 | Business | Standard | Standard Prescriptive | Natural Gas | Miscellaneous | Commercial/Industrial | Modulating Commercial Gas Clothes Dryer | 0 | 0 | 0 | Remaining Life |  | 0 |  | IL TRM v9 | 4.8.4 | Modulating Commercial Gas Clothes Dryer | CI-MSC-MODD-V01-160601 | CI | MSC | MODD | V01-160601
Business_Standard_Standard Prescriptive_Natural Gas_Miscellaneous_Commercial/Industrial_Modulating Commercial Gas Clothes Dryer_0_0_0_Lifetime (years) | Business_Standard_Standard Prescriptive_Natural Gas_Miscellaneous_Commercial/Industrial_Modulating Commercial Gas Clothes Dryer_0_0_0 | Business | Standard | Standard Prescriptive | Natural Gas | Miscellaneous | Commercial/Industrial | Modulating Commercial Gas Clothes Dryer | 0 | 0 | 0 | Lifetime (years) |  | 14 |  | IL TRM v9 | 4.8.4 | Modulating Commercial Gas Clothes Dryer | CI-MSC-MODD-V01-160601 | CI | MSC | MODD | V01-160601
Business_Standard_Standard Prescriptive_Natural Gas_Miscellaneous_Commercial/Industrial_Modulating Commercial Gas Clothes Dryer_0_0_0_Incremental Cost | Business_Standard_Standard Prescriptive_Natural Gas_Miscellaneous_Commercial/Industrial_Modulating Commercial Gas Clothes Dryer_0_0_0 | Business | Standard | Standard Prescriptive | Natural Gas | Miscellaneous | Commercial/Industrial | Modulating Commercial Gas Clothes Dryer | 0 | 0 | 0 | Incremental Cost |  | 700 |  | IL TRM v9 | 4.8.4 | Modulating Commercial Gas Clothes Dryer | CI-MSC-MODD-V01-160601 | CI | MSC | MODD | V01-160601
Business_Standard_Standard Prescriptive_Natural Gas_Miscellaneous_Commercial/Industrial_Modulating Commercial Gas Clothes Dryer_0_0_0_O&M Cost Adjustment | Business_Standard_Standard Prescriptive_Natural Gas_Miscellaneous_Commercial/Industrial_Modulating Commercial Gas Clothes Dryer_0_0_0 | Business | Standard | Standard Prescriptive | Natural Gas | Miscellaneous | Commercial/Industrial | Modulating Commercial Gas Clothes Dryer | 0 | 0 | 0 | O&M Cost Adjustment |  | 0 |  | IL TRM v9 | 4.8.4 | Modulating Commercial Gas Clothes Dryer | CI-MSC-MODD-V01-160601 | CI | MSC | MODD | V01-160601
Business_Standard_Standard Prescriptive_Natural Gas_Miscellaneous_Commercial/Industrial_Modulating Commercial Gas Clothes Dryer_0_0_0_Measure Delivery Cost | Business_Standard_Standard Prescriptive_Natural Gas_Miscellaneous_Commercial/Industrial_Modulating Commercial Gas Clothes Dryer_0_0_0 | Business | Standard | Standard Prescriptive | Natural Gas | Miscellaneous | Commercial/Industrial | Modulating Commercial Gas Clothes Dryer | 0 | 0 | 0 | Measure Delivery Cost |  | 0 |  | IL TRM v9 | 4.8.4 | Modulating Commercial Gas Clothes Dryer | CI-MSC-MODD-V01-160601 | CI | MSC | MODD | V01-160601
Business_Standard_Standard Prescriptive_Natural Gas_Miscellaneous_Commercial/Industrial_Modulating Commercial Gas Clothes Dryer_0_0_0_ | Business_Standard_Standard Prescriptive_Natural Gas_Miscellaneous_Commercial/Industrial_Modulating Commercial Gas Clothes Dryer_0_0_0 | Business | Standard | Standard Prescriptive | Natural Gas | Miscellaneous | Commercial/Industrial | Modulating Commercial Gas Clothes Dryer | 0 | 0 | 0 | [8 empty] | ERROR
Business_Standard_Standard Prescriptive_Electric_Miscellaneous_Commercial/Industrial_Pump Optimization_0_0_0_Hpmotor | Business_Standard_Standard Prescriptive_Electric_Miscellaneous_Commercial/Industrial_Pump Optimization_0_0_0 | Business | Standard | Standard Prescriptive | Electric | Miscellaneous | Commercial/Industrial | Pump Optimization | 0 | 0 | 0 | Hpmotor |  | 5 | Estimated | IL TRM v9 | 4.8.1 | Pump Optimization | CI-MSC-PMPO-V02-190101 | CI | MSC | PMPO | V02-190101
Business_Standard_Standard Prescriptive_Electric_Miscellaneous_Commercial/Industrial_Pump Optimization_0_0_0_LF/ηmotor | Business_Standard_Standard Prescriptive_Electric_Miscellaneous_Commercial/Industrial_Pump Optimization_0_0_0 | Business | Standard | Standard Prescriptive | Electric | Miscellaneous | Commercial/Industrial | Pump Optimization | 0 | 0 | 0 | LF/ηmotor |  | 0.65 | default | IL TRM v9 | 4.8.1 | Pump Optimization | CI-MSC-PMPO-V02-190101 | CI | MSC | PMPO | V02-190101
Business_Standard_Standard Prescriptive_Electric_Miscellaneous_Commercial/Industrial_Pump Optimization_0_0_0_Hours | Business_Standard_Standard Prescriptive_Electric_Miscellaneous_Commercial/Industrial_Pump Optimization_0_0_0 | Business | Standard | Standard Prescriptive | Electric | Miscellaneous | Commercial/Industrial | Pump Optimization | 0 | 0 | 0 | Hours |  | 1000 | Estimated based on 4 hours/day, 5 days/week, 50 weeks/year | IL TRM v9 | 4.8.1 | Pump Optimization | CI-MSC-PMPO-V02-190101 | CI | MSC | PMPO | V02-190101
Business_Standard_Standard Prescriptive_Electric_Miscellaneous_Commercial/Industrial_Pump Optimization_0_0_0_ESF | Business_Standard_Standard Prescriptive_Electric_Miscellaneous_Commercial/Industrial_Pump Optimization_0_0_0 | Business | Standard | Standard Prescriptive | Electric | Miscellaneous | Commercial/Industrial | Pump Optimization | 0 | 0 | 0 | ESF |  | 0.15 |  | IL TRM v9 | 4.8.1 | Pump Optimization | CI-MSC-PMPO-V02-190101 | CI | MSC | PMPO | V02-190101
Business_Standard_Standard Prescriptive_Electric_Miscellaneous_Commercial/Industrial_Pump Optimization_0_0_0_CF | Business_Standard_Standard Prescriptive_Electric_Miscellaneous_Commercial/Industrial_Pump Optimization_0_0_0 | Business | Standard | Standard Prescriptive | Electric | Miscellaneous | Commercial/Industrial | Pump Optimization | 0 | 0 | 0 | CF |  | 0.38 |  | IL TRM v9 | 4.8.1 | Pump Optimization | CI-MSC-PMPO-V02-190101 | CI | MSC | PMPO | V02-190101
Business_Standard_Standard Prescriptive_Electric_Miscellaneous_Commercial/Industrial_Pump Optimization_0_0_0_Remaining Year kWh | Business_Standard_Standard Prescriptive_Electric_Miscellaneous_Commercial/Industrial_Pump Optimization_0_0_0 | Business | Standard | Standard Prescriptive | Electric | Miscellaneous | Commercial/Industrial | Pump Optimization | 0 | 0 | 0 | Remaining Year kWh |  | 0 |  | IL TRM v9 | 4.8.1 | Pump Optimization | CI-MSC-PMPO-V02-190101 | CI | MSC | PMPO | V02-190101
Business_Standard_Standard Prescriptive_Electric_Miscellaneous_Commercial/Industrial_Pump Optimization_0_0_0_kWh Saved per Unit | Business_Standard_Standard Prescriptive_Electric_Miscellaneous_Commercial/Industrial_Pump Optimization_0_0_0 | Business | Standard | Standard Prescriptive | Electric | Miscellaneous | Commercial/Industrial | Pump Optimization | 0 | 0 | 0 | kWh Saved per Unit |  | 363.675 |  | IL TRM v9 | 4.8.1 | Pump Optimization | CI-MSC-PMPO-V02-190101 | CI | MSC | PMPO | V02-190101
Business_Standard_Standard Prescriptive_Electric_Miscellaneous_Commercial/Industrial_Pump Optimization_0_0_0_Remaining Year kW | Business_Standard_Standard Prescriptive_Electric_Miscellaneous_Commercial/Industrial_Pump Optimization_0_0_0 | Business | Standard | Standard Prescriptive | Electric | Miscellaneous | Commercial/Industrial | Pump Optimization | 0 | 0 | 0 | Remaining Year kW |  | 0 |  | IL TRM v9 | 4.8.1 | Pump Optimization | CI-MSC-PMPO-V02-190101 | CI | MSC | PMPO | V02-190101
Business_Standard_Standard Prescriptive_Electric_Miscellaneous_Commercial/Industrial_Pump Optimization_0_0_0_Coincident Peak kW Saved per Unit | Business_Standard_Standard Prescriptive_Electric_Miscellaneous_Commercial/Industrial_Pump Optimization_0_0_0 | Business | Standard | Standard Prescriptive | Electric | Miscellaneous | Commercial/Industrial | Pump Optimization | 0 | 0 | 0 | Coincident Peak kW Saved per Unit |  | 0.1382 |  | IL TRM v9 | 4.8.1 | Pump Optimization | CI-MSC-PMPO-V02-190101 | CI | MSC | PMPO | V02-190101
Business_Standard_Standard Prescriptive_Electric_Miscellaneous_Commercial/Industrial_Pump Optimization_0_0_0_Remaining Year Therms | Business_Standard_Standard Prescriptive_Electric_Miscellaneous_Commercial/Industrial_Pump Optimization_0_0_0 | Business | Standard | Standard Prescriptive | Electric | Miscellaneous | Commercial/Industrial | Pump Optimization | 0 | 0 | 0 | Remaining Year Therms |  | 0 |  | IL TRM v9 | 4.8.1 | Pump Optimization | CI-MSC-PMPO-V02-190101 | CI | MSC | PMPO | V02-190101
Business_Standard_Standard Prescriptive_Electric_Miscellaneous_Commercial/Industrial_Pump Optimization_0_0_0_Therms Saved per Unit | Business_Standard_Standard Prescriptive_Electric_Miscellaneous_Commercial/Industrial_Pump Optimization_0_0_0 | Business | Standard | Standard Prescriptive | Electric | Miscellaneous | Commercial/Industrial | Pump Optimization | 0 | 0 | 0 | Therms Saved per Unit |  | 0 |  | IL TRM v9 | 4.8.1 | Pump Optimization | CI-MSC-PMPO-V02-190101 | CI | MSC | PMPO | V02-190101
Business_Standard_Standard Prescriptive_Electric_Miscellaneous_Commercial/Industrial_Pump Optimization_0_0_0_Remaining Life | Business_Standard_Standard Prescriptive_Electric_Miscellaneous_Commercial/Industrial_Pump Optimization_0_0_0 | Business | Standard | Standard Prescriptive | Electric | Miscellaneous | Commercial/Industrial | Pump Optimization | 0 | 0 | 0 | Remaining Life |  | 0 |  | IL TRM v9 | 4.8.1 | Pump Optimization | CI-MSC-PMPO-V02-190101 | CI | MSC | PMPO | V02-190101
Business_Standard_Standard Prescriptive_Electric_Miscellaneous_Commercial/Industrial_Pump Optimization_0_0_0_Lifetime (years) | Business_Standard_Standard Prescriptive_Electric_Miscellaneous_Commercial/Industrial_Pump Optimization_0_0_0 | Business | Standard | Standard Prescriptive | Electric | Miscellaneous | Commercial/Industrial | Pump Optimization | 0 | 0 | 0 | Lifetime (years) |  | 8 |  | IL TRM v9 | 4.8.1 | Pump Optimization | CI-MSC-PMPO-V02-190101 | CI | MSC | PMPO | V02-190101
Business_Standard_Standard Prescriptive_Electric_Miscellaneous_Commercial/Industrial_Pump Optimization_0_0_0_Incremental Cost | Business_Standard_Standard Prescriptive_Electric_Miscellaneous_Commercial/Industrial_Pump Optimization_0_0_0 | Business | Standard | Standard Prescriptive | Electric | Miscellaneous | Commercial/Industrial | Pump Optimization | 0 | 0 | 0 | Incremental Cost |  | 110 | AIC 2018-2021 Plan assumption | IL TRM v9 | 4.8.1 | Pump Optimization | CI-MSC-PMPO-V02-190101 | CI | MSC | PMPO | V02-190101
Business_Standard_Standard Prescriptive_Electric_Miscellaneous_Commercial/Industrial_Pump Optimization_0_0_0_O&M Cost Adjustment | Business_Standard_Standard Prescriptive_Electric_Miscellaneous_Commercial/Industrial_Pump Optimization_0_0_0 | Business | Standard | Standard Prescriptive | Electric | Miscellaneous | Commercial/Industrial | Pump Optimization | 0 | 0 | 0 | O&M Cost Adjustment |  | 0 |  | IL TRM v9 | 4.8.1 | Pump Optimization | CI-MSC-PMPO-V02-190101 | CI | MSC | PMPO | V02-190101
Business_Standard_Standard Prescriptive_Electric_Miscellaneous_Commercial/Industrial_Pump Optimization_0_0_0_Measure Delivery Cost | Business_Standard_Standard Prescriptive_Electric_Miscellaneous_Commercial/Industrial_Pump Optimization_0_0_0 | Business | Standard | Standard Prescriptive | Electric | Miscellaneous | Commercial/Industrial | Pump Optimization | 0 | 0 | 0 | Measure Delivery Cost |  | 0 |  | IL TRM v9 | 4.8.1 | Pump Optimization | CI-MSC-PMPO-V02-190101 | CI | MSC | PMPO | V02-190101
Business_Standard_Standard Prescriptive_Electric_Miscellaneous_Commercial/Industrial_Pump Optimization_0_0_0_ | Business_Standard_Standard Prescriptive_Electric_Miscellaneous_Commercial/Industrial_Pump Optimization_0_0_0 | Business | Standard | Standard Prescriptive | Electric | Miscellaneous | Commercial/Industrial | Pump Optimization | 0 | 0 | 0 | [8 empty] | ERROR
Business_Standard_Standard Prescriptive_Electric_Refrigeration_Commercial/Industrial_Automatic Door Closer for Reach-In Coolers and Freezers_0_0_0_Remaining Year kWh | Business_Standard_Standard Prescriptive_Electric_Refrigeration_Commercial/Industrial_Automatic Door Closer for Reach-In Coolers and Freezers_0_0_0 | Business | Standard | Standard Prescriptive | Electric | Refrigeration | Commercial/Industrial | Automatic Door Closer for Reach-In Coolers and Freezers | 0 | 0 | 0 | Remaining Year kWh |  | 0 |  | IL TRM v9 | 4.6.1 | Automatic Door Closer for Walk-In Coolers and Freezers | CI-RFG-ATDC-V02-190101 | CI | RFG | ATDC | V02-190101
Business_Standard_Standard Prescriptive_Electric_Refrigeration_Commercial/Industrial_Automatic Door Closer for Reach-In Coolers and Freezers_0_0_0_kWh Saved per Unit | Business_Standard_Standard Prescriptive_Electric_Refrigeration_Commercial/Industrial_Automatic Door Closer for Reach-In Coolers and Freezers_0_0_0 | Business | Standard | Standard Prescriptive | Electric | Refrigeration | Commercial/Industrial | Automatic Door Closer for Reach-In Coolers and Freezers | 0 | 0 | 0 | kWh Saved per Unit |  | 1625 | Walk-in Cooler, Freezer average | IL TRM v9 | 4.6.1 | Automatic Door Closer for Walk-In Coolers and Freezers | CI-RFG-ATDC-V02-190101 | CI | RFG | ATDC | V02-190101
Business_Standard_Standard Prescriptive_Electric_Refrigeration_Commercial/Industrial_Automatic Door Closer for Reach-In Coolers and Freezers_0_0_0_Remaining Year kW | Business_Standard_Standard Prescriptive_Electric_Refrigeration_Commercial/Industrial_Automatic Door Closer for Reach-In Coolers and Freezers_0_0_0 | Business | Standard | Standard Prescriptive | Electric | Refrigeration | Commercial/Industrial | Automatic Door Closer for Reach-In Coolers and Freezers | 0 | 0 | 0 | Remaining Year kW |  | 0 |  | IL TRM v9 | 4.6.1 | Automatic Door Closer for Walk-In Coolers and Freezers | CI-RFG-ATDC-V02-190101 | CI | RFG | ATDC | V02-190101
Business_Standard_Standard Prescriptive_Electric_Refrigeration_Commercial/Industrial_Automatic Door Closer for Reach-In Coolers and Freezers_0_0_0_Coincident Peak kW Saved per Unit | Business_Standard_Standard Prescriptive_Electric_Refrigeration_Commercial/Industrial_Automatic Door Closer for Reach-In Coolers and Freezers_0_0_0 | Business | Standard | Standard Prescriptive | Electric | Refrigeration | Commercial/Industrial | Automatic Door Closer for Reach-In Coolers and Freezers | 0 | 0 | 0 | Coincident Peak kW Saved per Unit |  | 0.223 | Walk-in Cooler, Freezer average | IL TRM v9 | 4.6.1 | Automatic Door Closer for Walk-In Coolers and Freezers | CI-RFG-ATDC-V02-190101 | CI | RFG | ATDC | V02-190101
Business_Standard_Standard Prescriptive_Electric_Refrigeration_Commercial/Industrial_Automatic Door Closer for Reach-In Coolers and Freezers_0_0_0_Remaining Year Therms | Business_Standard_Standard Prescriptive_Electric_Refrigeration_Commercial/Industrial_Automatic Door Closer for Reach-In Coolers and Freezers_0_0_0 | Business | Standard | Standard Prescriptive | Electric | Refrigeration | Commercial/Industrial | Automatic Door Closer for Reach-In Coolers and Freezers | 0 | 0 | 0 | Remaining Year Therms |  | 0 |  | IL TRM v9 | 4.6.1 | Automatic Door Closer for Walk-In Coolers and Freezers | CI-RFG-ATDC-V02-190101 | CI | RFG | ATDC | V02-190101
Business_Standard_Standard Prescriptive_Electric_Refrigeration_Commercial/Industrial_Automatic Door Closer for Reach-In Coolers and Freezers_0_0_0_Therms Saved per Unit | Business_Standard_Standard Prescriptive_Electric_Refrigeration_Commercial/Industrial_Automatic Door Closer for Reach-In Coolers and Freezers_0_0_0 | Business | Standard | Standard Prescriptive | Electric | Refrigeration | Commercial/Industrial | Automatic Door Closer for Reach-In Coolers and Freezers | 0 | 0 | 0 | Therms Saved per Unit |  | 0 |  | IL TRM v9 | 4.6.1 | Automatic Door Closer for Walk-In Coolers and Freezers | CI-RFG-ATDC-V02-190101 | CI | RFG | ATDC | V02-190101
Business_Standard_Standard Prescriptive_Electric_Refrigeration_Commercial/Industrial_Automatic Door Closer for Reach-In Coolers and Freezers_0_0_0_Remaining Life | Business_Standard_Standard Prescriptive_Electric_Refrigeration_Commercial/Industrial_Automatic Door Closer for Reach-In Coolers and Freezers_0_0_0 | Business | Standard | Standard Prescriptive | Electric | Refrigeration | Commercial/Industrial | Automatic Door Closer for Reach-In Coolers and Freezers | 0 | 0 | 0 | Remaining Life |  | 0 |  | IL TRM v9 | 4.6.1 | Automatic Door Closer for Walk-In Coolers and Freezers | CI-RFG-ATDC-V02-190101 | CI | RFG | ATDC | V02-190101
Business_Standard_Standard Prescriptive_Electric_Refrigeration_Commercial/Industrial_Automatic Door Closer for Reach-In Coolers and Freezers_0_0_0_Lifetime (years) | Business_Standard_Standard Prescriptive_Electric_Refrigeration_Commercial/Industrial_Automatic Door Closer for Reach-In Coolers and Freezers_0_0_0 | Business | Standard | Standard Prescriptive | Electric | Refrigeration | Commercial/Industrial | Automatic Door Closer for Reach-In Coolers and Freezers | 0 | 0 | 0 | Lifetime (years) |  | 8 |  | IL TRM v9 | 4.6.1 | Automatic Door Closer for Walk-In Coolers and Freezers | CI-RFG-ATDC-V02-190101 | CI | RFG | ATDC | V02-190101
Business_Standard_Standard Prescriptive_Electric_Refrigeration_Commercial/Industrial_Automatic Door Closer for Reach-In Coolers and Freezers_0_0_0_Incremental Cost | Business_Standard_Standard Prescriptive_Electric_Refrigeration_Commercial/Industrial_Automatic Door Closer for Reach-In Coolers and Freezers_0_0_0 | Business | Standard | Standard Prescriptive | Electric | Refrigeration | Commercial/Industrial | Automatic Door Closer for Reach-In Coolers and Freezers | 0 | 0 | 0 | Incremental Cost |  | 156.82 |  | IL TRM v9 | 4.6.1 | Automatic Door Closer for Walk-In Coolers and Freezers | CI-RFG-ATDC-V02-190101 | CI | RFG | ATDC | V02-190101
Business_Standard_Standard Prescriptive_Electric_Refrigeration_Commercial/Industrial_Automatic Door Closer for Reach-In Coolers and Freezers_0_0_0_O&M Cost Adjustment | Business_Standard_Standard Prescriptive_Electric_Refrigeration_Commercial/Industrial_Automatic Door Closer for Reach-In Coolers and Freezers_0_0_0 | Business | Standard | Standard Prescriptive | Electric | Refrigeration | Commercial/Industrial | Automatic Door Closer for Reach-In Coolers and Freezers | 0 | 0 | 0 | O&M Cost Adjustment |  | 0 |  | IL TRM v9 | 4.6.1 | Automatic Door Closer for Walk-In Coolers and Freezers | CI-RFG-ATDC-V02-190101 | CI | RFG | ATDC | V02-190101
Business_Standard_Standard Prescriptive_Electric_Refrigeration_Commercial/Industrial_Automatic Door Closer for Reach-In Coolers and Freezers_0_0_0_Measure Delivery Cost | Business_Standard_Standard Prescriptive_Electric_Refrigeration_Commercial/Industrial_Automatic Door Closer for Reach-In Coolers and Freezers_0_0_0 | Business | Standard | Standard Prescriptive | Electric | Refrigeration | Commercial/Industrial | Automatic Door Closer for Reach-In Coolers and Freezers | 0 | 0 | 0 | Measure Delivery Cost |  | 0 |  | IL TRM v9 | 4.6.1 | Automatic Door Closer for Walk-In Coolers and Freezers | CI-RFG-ATDC-V02-190101 | CI | RFG | ATDC | V02-190101
Business_Standard_Standard Prescriptive_Electric_Refrigeration_Commercial/Industrial_Automatic Door Closer for Reach-In Coolers and Freezers_0_0_0_ | Business_Standard_Standard Prescriptive_Electric_Refrigeration_Commercial/Industrial_Automatic Door Closer for Reach-In Coolers and Freezers_0_0_0 | Business | Standard | Standard Prescriptive | Electric | Refrigeration | Commercial/Industrial | Automatic Door Closer for Reach-In Coolers and Freezers | 0 | 0 | 0 | [8 empty] | ERROR
Business_Standard_Standard Prescriptive_Electric_Refrigeration_Commercial/Industrial_Automatic Door Closer for Walk-In Coolers and Freezers_0_0_0_Remaining Year kWh | Business_Standard_Standard Prescriptive_Electric_Refrigeration_Commercial/Industrial_Automatic Door Closer for Walk-In Coolers and Freezers_0_0_0 | Business | Standard | Standard Prescriptive | Electric | Refrigeration | Commercial/Industrial | Automatic Door Closer for Walk-In Coolers and Freezers | 0 | 0 | 0 | Remaining Year kWh |  | 0 |  | IL TRM v9 | 4.6.1 | Automatic Door Closer for Walk-In Coolers and Freezers | CI-RFG-ATDC-V02-190101 | CI | RFG | ATDC | V02-190101
Business_Standard_Standard Prescriptive_Electric_Refrigeration_Commercial/Industrial_Automatic Door Closer for Walk-In Coolers and Freezers_0_0_0_kWh Saved per Unit | Business_Standard_Standard Prescriptive_Electric_Refrigeration_Commercial/Industrial_Automatic Door Closer for Walk-In Coolers and Freezers_0_0_0 | Business | Standard | Standard Prescriptive | Electric | Refrigeration | Commercial/Industrial | Automatic Door Closer for Walk-In Coolers and Freezers | 0 | 0 | 0 | kWh Saved per Unit |  | 1625 | Walk-in Cooler, Freezer average | IL TRM v9 | 4.6.1 | Automatic Door Closer for Walk-In Coolers and Freezers | CI-RFG-ATDC-V02-190101 | CI | RFG | ATDC | V02-190101
Business_Standard_Standard Prescriptive_Electric_Refrigeration_Commercial/Industrial_Automatic Door Closer for Walk-In Coolers and Freezers_0_0_0_Remaining Year kW | Business_Standard_Standard Prescriptive_Electric_Refrigeration_Commercial/Industrial_Automatic Door Closer for Walk-In Coolers and Freezers_0_0_0 | Business | Standard | Standard Prescriptive | Electric | Refrigeration | Commercial/Industrial | Automatic Door Closer for Walk-In Coolers and Freezers | 0 | 0 | 0 | Remaining Year kW |  | 0 |  | IL TRM v9 | 4.6.1 | Automatic Door Closer for Walk-In Coolers and Freezers | CI-RFG-ATDC-V02-190101 | CI | RFG | ATDC | V02-190101
Business_Standard_Standard Prescriptive_Electric_Refrigeration_Commercial/Industrial_Automatic Door Closer for Walk-In Coolers and Freezers_0_0_0_Coincident Peak kW Saved per Unit | Business_Standard_Standard Prescriptive_Electric_Refrigeration_Commercial/Industrial_Automatic Door Closer for Walk-In Coolers and Freezers_0_0_0 | Business | Standard | Standard Prescriptive | Electric | Refrigeration | Commercial/Industrial | Automatic Door Closer for Walk-In Coolers and Freezers | 0 | 0 | 0 | Coincident Peak kW Saved per Unit |  | 0.223 | Walk-in Cooler, Freezer average | IL TRM v9 | 4.6.1 | Automatic Door Closer for Walk-In Coolers and Freezers | CI-RFG-ATDC-V02-190101 | CI | RFG | ATDC | V02-190101
Business_Standard_Standard Prescriptive_Electric_Refrigeration_Commercial/Industrial_Automatic Door Closer for Walk-In Coolers and Freezers_0_0_0_Remaining Year Therms | Business_Standard_Standard Prescriptive_Electric_Refrigeration_Commercial/Industrial_Automatic Door Closer for Walk-In Coolers and Freezers_0_0_0 | Business | Standard | Standard Prescriptive | Electric | Refrigeration | Commercial/Industrial | Automatic Door Closer for Walk-In Coolers and Freezers | 0 | 0 | 0 | Remaining Year Therms |  | 0 |  | IL TRM v9 | 4.6.1 | Automatic Door Closer for Walk-In Coolers and Freezers | CI-RFG-ATDC-V02-190101 | CI | RFG | ATDC | V02-190101
Business_Standard_Standard Prescriptive_Electric_Refrigeration_Commercial/Industrial_Automatic Door Closer for Walk-In Coolers and Freezers_0_0_0_Therms Saved per Unit | Business_Standard_Standard Prescriptive_Electric_Refrigeration_Commercial/Industrial_Automatic Door Closer for Walk-In Coolers and Freezers_0_0_0 | Business | Standard | Standard Prescriptive | Electric | Refrigeration | Commercial/Industrial | Automatic Door Closer for Walk-In Coolers and Freezers | 0 | 0 | 0 | Therms Saved per Unit |  | 0 |  | IL TRM v9 | 4.6.1 | Automatic Door Closer for Walk-In Coolers and Freezers | CI-RFG-ATDC-V02-190101 | CI | RFG | ATDC | V02-190101
Business_Standard_Standard Prescriptive_Electric_Refrigeration_Commercial/Industrial_Automatic Door Closer for Walk-In Coolers and Freezers_0_0_0_Remaining Life | Business_Standard_Standard Prescriptive_Electric_Refrigeration_Commercial/Industrial_Automatic Door Closer for Walk-In Coolers and Freezers_0_0_0 | Business | Standard | Standard Prescriptive | Electric | Refrigeration | Commercial/Industrial | Automatic Door Closer for Walk-In Coolers and Freezers | 0 | 0 | 0 | Remaining Life |  | 0 |  | IL TRM v9 | 4.6.1 | Automatic Door Closer for Walk-In Coolers and Freezers | CI-RFG-ATDC-V02-190101 | CI | RFG | ATDC | V02-190101
Business_Standard_Standard Prescriptive_Electric_Refrigeration_Commercial/Industrial_Automatic Door Closer for Walk-In Coolers and Freezers_0_0_0_Lifetime (years) | Business_Standard_Standard Prescriptive_Electric_Refrigeration_Commercial/Industrial_Automatic Door Closer for Walk-In Coolers and Freezers_0_0_0 | Business | Standard | Standard Prescriptive | Electric | Refrigeration | Commercial/Industrial | Automatic Door Closer for Walk-In Coolers and Freezers | 0 | 0 | 0 | Lifetime (years) |  | 8 |  | IL TRM v9 | 4.6.1 | Automatic Door Closer for Walk-In Coolers and Freezers | CI-RFG-ATDC-V02-190101 | CI | RFG | ATDC | V02-190101
Business_Standard_Standard Prescriptive_Electric_Refrigeration_Commercial/Industrial_Automatic Door Closer for Walk-In Coolers and Freezers_0_0_0_Incremental Cost | Business_Standard_Standard Prescriptive_Electric_Refrigeration_Commercial/Industrial_Automatic Door Closer for Walk-In Coolers and Freezers_0_0_0 | Business | Standard | Standard Prescriptive | Electric | Refrigeration | Commercial/Industrial | Automatic Door Closer for Walk-In Coolers and Freezers | 0 | 0 | 0 | Incremental Cost |  | 156.82 |  | IL TRM v9 | 4.6.1 | Automatic Door Closer for Walk-In Coolers and Freezers | CI-RFG-ATDC-V02-190101 | CI | RFG | ATDC | V02-190101
Business_Standard_Standard Prescriptive_Electric_Refrigeration_Commercial/Industrial_Automatic Door Closer for Walk-In Coolers and Freezers_0_0_0_O&M Cost Adjustment | Business_Standard_Standard Prescriptive_Electric_Refrigeration_Commercial/Industrial_Automatic Door Closer for Walk-In Coolers and Freezers_0_0_0 | Business | Standard | Standard Prescriptive | Electric | Refrigeration | Commercial/Industrial | Automatic Door Closer for Walk-In Coolers and Freezers | 0 | 0 | 0 | O&M Cost Adjustment |  | 0 |  | IL TRM v9 | 4.6.1 | Automatic Door Closer for Walk-In Coolers and Freezers | CI-RFG-ATDC-V02-190101 | CI | RFG | ATDC | V02-190101
Business_Standard_Standard Prescriptive_Electric_Refrigeration_Commercial/Industrial_Automatic Door Closer for Walk-In Coolers and Freezers_0_0_0_Measure Delivery Cost | Business_Standard_Standard Prescriptive_Electric_Refrigeration_Commercial/Industrial_Automatic Door Closer for Walk-In Coolers and Freezers_0_0_0 | Business | Standard | Standard Prescriptive | Electric | Refrigeration | Commercial/Industrial | Automatic Door Closer for Walk-In Coolers and Freezers | 0 | 0 | 0 | Measure Delivery Cost |  | 0 |  | IL TRM v9 | 4.6.1 | Automatic Door Closer for Walk-In Coolers and Freezers | CI-RFG-ATDC-V02-190101 | CI | RFG | ATDC | V02-190101
Business_Standard_Standard Prescriptive_Electric_Refrigeration_Commercial/Industrial_Automatic Door Closer for Walk-In Coolers and Freezers_0_0_0_ | Business_Standard_Standard Prescriptive_Electric_Refrigeration_Commercial/Industrial_Automatic Door Closer for Walk-In Coolers and Freezers_0_0_0 | Business | Standard | Standard Prescriptive | Electric | Refrigeration | Commercial/Industrial | Automatic Door Closer for Walk-In Coolers and Freezers | 0 | 0 | 0 | [8 empty] | ERROR
Business_Standard_Standard Prescriptive_Electric_Refrigeration_Commercial/Industrial_Beverage and Snack Machine Controls_Non-Refrigerated Snack Vending Machines_0_0_WATTSbase | Business_Standard_Standard Prescriptive_Electric_Refrigeration_Commercial/Industrial_Beverage and Snack Machine Controls_Non-Refrigerated Snack Vending Machines_0_0 | Business | Standard | Standard Prescriptive | Electric | Refrigeration | Commercial/Industrial | Beverage and Snack Machine Controls | Non-Refrigerated Snack Vending Machines | 0 | 0 | WATTSbase |  | 85 | Non-Refrigerated Snack Vending Machines | IL TRM v9 | 4.6.2 | Beverage and Snack Machine Controls | CI-RFG-BEVM-V03-190101 | CI | RFG | BEVM | V03-190101
Business_Standard_Standard Prescriptive_Electric_Refrigeration_Commercial/Industrial_Beverage and Snack Machine Controls_Non-Refrigerated Snack Vending Machines_0_0_HOURS | Business_Standard_Standard Prescriptive_Electric_Refrigeration_Commercial/Industrial_Beverage and Snack Machine Controls_Non-Refrigerated Snack Vending Machines_0_0 | Business | Standard | Standard Prescriptive | Electric | Refrigeration | Commercial/Industrial | Beverage and Snack Machine Controls | Non-Refrigerated Snack Vending Machines | 0 | 0 | HOURS |  | 8766 |  | IL TRM v9 | 4.6.2 | Beverage and Snack Machine Controls | CI-RFG-BEVM-V03-190101 | CI | RFG | BEVM | V03-190101
Business_Standard_Standard Prescriptive_Electric_Refrigeration_Commercial/Industrial_Beverage and Snack Machine Controls_Non-Refrigerated Snack Vending Machines_0_0_ESF | Business_Standard_Standard Prescriptive_Electric_Refrigeration_Commercial/Industrial_Beverage and Snack Machine Controls_Non-Refrigerated Snack Vending Machines_0_0 | Business | Standard | Standard Prescriptive | Electric | Refrigeration | Commercial/Industrial | Beverage and Snack Machine Controls | Non-Refrigerated Snack Vending Machines | 0 | 0 | ESF |  | 0.46 | Non-Refrigerated Snack Vending Machines | IL TRM v9 | 4.6.2 | Beverage and Snack Machine Controls | CI-RFG-BEVM-V03-190101 | CI | RFG | BEVM | V03-190101
Business_Standard_Standard Prescriptive_Electric_Refrigeration_Commercial/Industrial_Beverage and Snack Machine Controls_Non-Refrigerated Snack Vending Machines_0_0_Remaining Year kWh | Business_Standard_Standard Prescriptive_Electric_Refrigeration_Commercial/Industrial_Beverage and Snack Machine Controls_Non-Refrigerated Snack Vending Machines_0_0 | Business | Standard | Standard Prescriptive | Electric | Refrigeration | Commercial/Industrial | Beverage and Snack Machine Controls | Non-Refrigerated Snack Vending Machines | 0 | 0 | Remaining Year kWh |  | 0 |  | IL TRM v9 | 4.6.2 | Beverage and Snack Machine Controls | CI-RFG-BEVM-V03-190101 | CI | RFG | BEVM | V03-190101
Business_Standard_Standard Prescriptive_Electric_Refrigeration_Commercial/Industrial_Beverage and Snack Machine Controls_Non-Refrigerated Snack Vending Machines_0_0_kWh Saved per Unit | Business_Standard_Standard Prescriptive_Electric_Refrigeration_Commercial/Industrial_Beverage and Snack Machine Controls_Non-Refrigerated Snack Vending Machines_0_0 | Business | Standard | Standard Prescriptive | Electric | Refrigeration | Commercial/Industrial | Beverage and Snack Machine Controls | Non-Refrigerated Snack Vending Machines | 0 | 0 | kWh Saved per Unit |  | 342.7506 |  | IL TRM v9 | 4.6.2 | Beverage and Snack Machine Controls | CI-RFG-BEVM-V03-190101 | CI | RFG | BEVM | V03-190101
Business_Standard_Standard Prescriptive_Electric_Refrigeration_Commercial/Industrial_Beverage and Snack Machine Controls_Non-Refrigerated Snack Vending Machines_0_0_Remaining Year kW | Business_Standard_Standard Prescriptive_Electric_Refrigeration_Commercial/Industrial_Beverage and Snack Machine Controls_Non-Refrigerated Snack Vending Machines_0_0 | Business | Standard | Standard Prescriptive | Electric | Refrigeration | Commercial/Industrial | Beverage and Snack Machine Controls | Non-Refrigerated Snack Vending Machines | 0 | 0 | Remaining Year kW |  | 0 |  | IL TRM v9 | 4.6.2 | Beverage and Snack Machine Controls | CI-RFG-BEVM-V03-190101 | CI | RFG | BEVM | V03-190101
Business_Standard_Standard Prescriptive_Electric_Refrigeration_Commercial/Industrial_Beverage and Snack Machine Controls_Non-Refrigerated Snack Vending Machines_0_0_Coincident Peak kW Saved per Unit | Business_Standard_Standard Prescriptive_Electric_Refrigeration_Commercial/Industrial_Beverage and Snack Machine Controls_Non-Refrigerated Snack Vending Machines_0_0 | Business | Standard | Standard Prescriptive | Electric | Refrigeration | Commercial/Industrial | Beverage and Snack Machine Controls | Non-Refrigerated Snack Vending Machines | 0 | 0 | Coincident Peak kW Saved per Unit |  | 0 |  | IL TRM v9 | 4.6.2 | Beverage and Snack Machine Controls | CI-RFG-BEVM-V03-190101 | CI | RFG | BEVM | V03-190101
Business_Standard_Standard Prescriptive_Electric_Refrigeration_Commercial/Industrial_Beverage and Snack Machine Controls_Non-Refrigerated Snack Vending Machines_0_0_Remaining Year Therms | Business_Standard_Standard Prescriptive_Electric_Refrigeration_Commercial/Industrial_Beverage and Snack Machine Controls_Non-Refrigerated Snack Vending Machines_0_0 | Business | Standard | Standard Prescriptive | Electric | Refrigeration | Commercial/Industrial | Beverage and Snack Machine Controls | Non-Refrigerated Snack Vending Machines | 0 | 0 | Remaining Year Therms |  | 0 |  | IL TRM v9 | 4.6.2 | Beverage and Snack Machine Controls | CI-RFG-BEVM-V03-190101 | CI | RFG | BEVM | V03-190101
Business_Standard_Standard Prescriptive_Electric_Refrigeration_Commercial/Industrial_Beverage and Snack Machine Controls_Non-Refrigerated Snack Vending Machines_0_0_Therms Saved per Unit | Business_Standard_Standard Prescriptive_Electric_Refrigeration_Commercial/Industrial_Beverage and Snack Machine Controls_Non-Refrigerated Snack Vending Machines_0_0 | Business | Standard | Standard Prescriptive | Electric | Refrigeration | Commercial/Industrial | Beverage and Snack Machine Controls | Non-Refrigerated Snack Vending Machines | 0 | 0 | Therms Saved per Unit |  | 0 |  | IL TRM v9 | 4.6.2 | Beverage and Snack Machine Controls | CI-RFG-BEVM-V03-190101 | CI | RFG | BEVM | V03-190101
Business_Standard_Standard Prescriptive_Electric_Refrigeration_Commercial/Industrial_Beverage and Snack Machine Controls_Non-Refrigerated Snack Vending Machines_0_0_Remaining Life | Business_Standard_Standard Prescriptive_Electric_Refrigeration_Commercial/Industrial_Beverage and Snack Machine Controls_Non-Refrigerated Snack Vending Machines_0_0 | Business | Standard | Standard Prescriptive | Electric | Refrigeration | Commercial/Industrial | Beverage and Snack Machine Controls | Non-Refrigerated Snack Vending Machines | 0 | 0 | Remaining Life |  | 0 |  | IL TRM v9 | 4.6.2 | Beverage and Snack Machine Controls | CI-RFG-BEVM-V03-190101 | CI | RFG | BEVM | V03-190101
Business_Standard_Standard Prescriptive_Electric_Refrigeration_Commercial/Industrial_Beverage and Snack Machine Controls_Non-Refrigerated Snack Vending Machines_0_0_Lifetime (years) | Business_Standard_Standard Prescriptive_Electric_Refrigeration_Commercial/Industrial_Beverage and Snack Machine Controls_Non-Refrigerated Snack Vending Machines_0_0 | Business | Standard | Standard Prescriptive | Electric | Refrigeration | Commercial/Industrial | Beverage and Snack Machine Controls | Non-Refrigerated Snack Vending Machines | 0 | 0 | Lifetime (years) |  | 5 |  | IL TRM v9 | 4.6.2 | Beverage and Snack Machine Controls | CI-RFG-BEVM-V03-190101 | CI | RFG | BEVM | V03-190101
Business_Standard_Standard Prescriptive_Electric_Refrigeration_Commercial/Industrial_Beverage and Snack Machine Controls_Non-Refrigerated Snack Vending Machines_0_0_Incremental Cost | Business_Standard_Standard Prescriptive_Electric_Refrigeration_Commercial/Industrial_Beverage and Snack Machine Controls_Non-Refrigerated Snack Vending Machines_0_0 | Business | Standard | Standard Prescriptive | Electric | Refrigeration | Commercial/Industrial | Beverage and Snack Machine Controls | Non-Refrigerated Snack Vending Machines | 0 | 0 | Incremental Cost |  | 80 | Non-Refrigerated Snack Vending Machines | IL TRM v9 | 4.6.2 | Beverage and Snack Machine Controls | CI-RFG-BEVM-V03-190101 | CI | RFG | BEVM | V03-190101
Business_Standard_Standard Prescriptive_Electric_Refrigeration_Commercial/Industrial_Beverage and Snack Machine Controls_Non-Refrigerated Snack Vending Machines_0_0_O&M Cost Adjustment | Business_Standard_Standard Prescriptive_Electric_Refrigeration_Commercial/Industrial_Beverage and Snack Machine Controls_Non-Refrigerated Snack Vending Machines_0_0 | Business | Standard | Standard Prescriptive | Electric | Refrigeration | Commercial/Industrial | Beverage and Snack Machine Controls | Non-Refrigerated Snack Vending Machines | 0 | 0 | O&M Cost Adjustment |  | 0 |  | IL TRM v9 | 4.6.2 | Beverage and Snack Machine Controls | CI-RFG-BEVM-V03-190101 | CI | RFG | BEVM | V03-190101
Business_Standard_Standard Prescriptive_Electric_Refrigeration_Commercial/Industrial_Beverage and Snack Machine Controls_Non-Refrigerated Snack Vending Machines_0_0_Measure Delivery Cost | Business_Standard_Standard Prescriptive_Electric_Refrigeration_Commercial/Industrial_Beverage and Snack Machine Controls_Non-Refrigerated Snack Vending Machines_0_0 | Business | Standard | Standard Prescriptive | Electric | Refrigeration | Commercial/Industrial | Beverage and Snack Machine Controls | Non-Refrigerated Snack Vending Machines | 0 | 0 | Measure Delivery Cost |  | 0 |  | IL TRM v9 | 4.6.2 | Beverage and Snack Machine Controls | CI-RFG-BEVM-V03-190101 | CI | RFG | BEVM | V03-190101
Business_Standard_Standard Prescriptive_Electric_Refrigeration_Commercial/Industrial_Beverage and Snack Machine Controls_Non-Refrigerated Snack Vending Machines_0_0_ | Business_Standard_Standard Prescriptive_Electric_Refrigeration_Commercial/Industrial_Beverage and Snack Machine Controls_Non-Refrigerated Snack Vending Machines_0_0 | Business | Standard | Standard Prescriptive | Electric | Refrigeration | Commercial/Industrial | Beverage and Snack Machine Controls | Non-Refrigerated Snack Vending Machines | 0 | 0 | [8 empty] | ERROR
Business_Standard_Standard Prescriptive_Electric_Refrigeration_Commercial/Industrial_Beverage and Snack Machine Controls_Refrigerated Beverage Vending Machines_0_0_WATTSbase | Business_Standard_Standard Prescriptive_Electric_Refrigeration_Commercial/Industrial_Beverage and Snack Machine Controls_Refrigerated Beverage Vending Machines_0_0 | Business | Standard | Standard Prescriptive | Electric | Refrigeration | Commercial/Industrial | Beverage and Snack Machine Controls | Refrigerated Beverage Vending Machines | 0 | 0 | WATTSbase |  | 400 | Refrigerated Beverage Vending Machines | IL TRM v9 | 4.6.2 | Beverage and Snack Machine Controls | CI-RFG-BEVM-V03-190101 | CI | RFG | BEVM | V03-190101
Business_Standard_Standard Prescriptive_Electric_Refrigeration_Commercial/Industrial_Beverage and Snack Machine Controls_Refrigerated Beverage Vending Machines_0_0_HOURS | Business_Standard_Standard Prescriptive_Electric_Refrigeration_Commercial/Industrial_Beverage and Snack Machine Controls_Refrigerated Beverage Vending Machines_0_0 | Business | Standard | Standard Prescriptive | Electric | Refrigeration | Commercial/Industrial | Beverage and Snack Machine Controls | Refrigerated Beverage Vending Machines | 0 | 0 | HOURS |  | 8766 |  | IL TRM v9 | 4.6.2 | Beverage and Snack Machine Controls | CI-RFG-BEVM-V03-190101 | CI | RFG | BEVM | V03-190101
Business_Standard_Standard Prescriptive_Electric_Refrigeration_Commercial/Industrial_Beverage and Snack Machine Controls_Refrigerated Beverage Vending Machines_0_0_ESF | Business_Standard_Standard Prescriptive_Electric_Refrigeration_Commercial/Industrial_Beverage and Snack Machine Controls_Refrigerated Beverage Vending Machines_0_0 | Business | Standard | Standard Prescriptive | Electric | Refrigeration | Commercial/Industrial | Beverage and Snack Machine Controls | Refrigerated Beverage Vending Machines | 0 | 0 | ESF |  | 0.46 | Refrigerated Beverage Vending Machines | IL TRM v9 | 4.6.2 | Beverage and Snack Machine Controls | CI-RFG-BEVM-V03-190101 | CI | RFG | BEVM | V03-190101
Business_Standard_Standard Prescriptive_Electric_Refrigeration_Commercial/Industrial_Beverage and Snack Machine Controls_Refrigerated Beverage Vending Machines_0_0_Remaining Year kWh | Business_Standard_Standard Prescriptive_Electric_Refrigeration_Commercial/Industrial_Beverage and Snack Machine Controls_Refrigerated Beverage Vending Machines_0_0 | Business | Standard | Standard Prescriptive | Electric | Refrigeration | Commercial/Industrial | Beverage and Snack Machine Controls | Refrigerated Beverage Vending Machines | 0 | 0 | Remaining Year kWh |  | 0 |  | IL TRM v9 | 4.6.2 | Beverage and Snack Machine Controls | CI-RFG-BEVM-V03-190101 | CI | RFG | BEVM | V03-190101
Business_Standard_Standard Prescriptive_Electric_Refrigeration_Commercial/Industrial_Beverage and Snack Machine Controls_Refrigerated Beverage Vending Machines_0_0_kWh Saved per Unit | Business_Standard_Standard Prescriptive_Electric_Refrigeration_Commercial/Industrial_Beverage and Snack Machine Controls_Refrigerated Beverage Vending Machines_0_0 | Business | Standard | Standard Prescriptive | Electric | Refrigeration | Commercial/Industrial | Beverage and Snack Machine Controls | Refrigerated Beverage Vending Machines | 0 | 0 | kWh Saved per Unit |  | 1612.944 |  | IL TRM v9 | 4.6.2 | Beverage and Snack Machine Controls | CI-RFG-BEVM-V03-190101 | CI | RFG | BEVM | V03-190101
Business_Standard_Standard Prescriptive_Electric_Refrigeration_Commercial/Industrial_Beverage and Snack Machine Controls_Refrigerated Beverage Vending Machines_0_0_Remaining Year kW | Business_Standard_Standard Prescriptive_Electric_Refrigeration_Commercial/Industrial_Beverage and Snack Machine Controls_Refrigerated Beverage Vending Machines_0_0 | Business | Standard | Standard Prescriptive | Electric | Refrigeration | Commercial/Industrial | Beverage and Snack Machine Controls | Refrigerated Beverage Vending Machines | 0 | 0 | Remaining Year kW |  | 0 |  | IL TRM v9 | 4.6.2 | Beverage and Snack Machine Controls | CI-RFG-BEVM-V03-190101 | CI | RFG | BEVM | V03-190101
Business_Standard_Standard Prescriptive_Electric_Refrigeration_Commercial/Industrial_Beverage and Snack Machine Controls_Refrigerated Beverage Vending Machines_0_0_Coincident Peak kW Saved per Unit | Business_Standard_Standard Prescriptive_Electric_Refrigeration_Commercial/Industrial_Beverage and Snack Machine Controls_Refrigerated Beverage Vending Machines_0_0 | Business | Standard | Standard Prescriptive | Electric | Refrigeration | Commercial/Industrial | Beverage and Snack Machine Controls | Refrigerated Beverage Vending Machines | 0 | 0 | Coincident Peak kW Saved per Unit |  | 0 |  | IL TRM v9 | 4.6.2 | Beverage and Snack Machine Controls | CI-RFG-BEVM-V03-190101 | CI | RFG | BEVM | V03-190101
Business_Standard_Standard Prescriptive_Electric_Refrigeration_Commercial/Industrial_Beverage and Snack Machine Controls_Refrigerated Beverage Vending Machines_0_0_Remaining Year Therms | Business_Standard_Standard Prescriptive_Electric_Refrigeration_Commercial/Industrial_Beverage and Snack Machine Controls_Refrigerated Beverage Vending Machines_0_0 | Business | Standard | Standard Prescriptive | Electric | Refrigeration | Commercial/Industrial | Beverage and Snack Machine Controls | Refrigerated Beverage Vending Machines | 0 | 0 | Remaining Year Therms |  | 0 |  | IL TRM v9 | 4.6.2 | Beverage and Snack Machine Controls | CI-RFG-BEVM-V03-190101 | CI | RFG | BEVM | V03-190101
Business_Standard_Standard Prescriptive_Electric_Refrigeration_Commercial/Industrial_Beverage and Snack Machine Controls_Refrigerated Beverage Vending Machines_0_0_Therms Saved per Unit | Business_Standard_Standard Prescriptive_Electric_Refrigeration_Commercial/Industrial_Beverage and Snack Machine Controls_Refrigerated Beverage Vending Machines_0_0 | Business | Standard | Standard Prescriptive | Electric | Refrigeration | Commercial/Industrial | Beverage and Snack Machine Controls | Refrigerated Beverage Vending Machines | 0 | 0 | Therms Saved per Unit |  | 0 |  | IL TRM v9 | 4.6.2 | Beverage and Snack Machine Controls | CI-RFG-BEVM-V03-190101 | CI | RFG | BEVM | V03-190101
Business_Standard_Standard Prescriptive_Electric_Refrigeration_Commercial/Industrial_Beverage and Snack Machine Controls_Refrigerated Beverage Vending Machines_0_0_Remaining Life | Business_Standard_Standard Prescriptive_Electric_Refrigeration_Commercial/Industrial_Beverage and Snack Machine Controls_Refrigerated Beverage Vending Machines_0_0 | Business | Standard | Standard Prescriptive | Electric | Refrigeration | Commercial/Industrial | Beverage and Snack Machine Controls | Refrigerated Beverage Vending Machines | 0 | 0 | Remaining Life |  | 0 |  | IL TRM v9 | 4.6.2 | Beverage and Snack Machine Controls | CI-RFG-BEVM-V03-190101 | CI | RFG | BEVM | V03-190101
Business_Standard_Standard Prescriptive_Electric_Refrigeration_Commercial/Industrial_Beverage and Snack Machine Controls_Refrigerated Beverage Vending Machines_0_0_Lifetime (years) | Business_Standard_Standard Prescriptive_Electric_Refrigeration_Commercial/Industrial_Beverage and Snack Machine Controls_Refrigerated Beverage Vending Machines_0_0 | Business | Standard | Standard Prescriptive | Electric | Refrigeration | Commercial/Industrial | Beverage and Snack Machine Controls | Refrigerated Beverage Vending Machines | 0 | 0 | Lifetime (years) |  | 5 |  | IL TRM v9 | 4.6.2 | Beverage and Snack Machine Controls | CI-RFG-BEVM-V03-190101 | CI | RFG | BEVM | V03-190101
Business_Standard_Standard Prescriptive_Electric_Refrigeration_Commercial/Industrial_Beverage and Snack Machine Controls_Refrigerated Beverage Vending Machines_0_0_Incremental Cost | Business_Standard_Standard Prescriptive_Electric_Refrigeration_Commercial/Industrial_Beverage and Snack Machine Controls_Refrigerated Beverage Vending Machines_0_0 | Business | Standard | Standard Prescriptive | Electric | Refrigeration | Commercial/Industrial | Beverage and Snack Machine Controls | Refrigerated Beverage Vending Machines | 0 | 0 | Incremental Cost |  | 180 | Refrigerated Beverage Vending Machines | IL TRM v9 | 4.6.2 | Beverage and Snack Machine Controls | CI-RFG-BEVM-V03-190101 | CI | RFG | BEVM | V03-190101
Business_Standard_Standard Prescriptive_Electric_Refrigeration_Commercial/Industrial_Beverage and Snack Machine Controls_Refrigerated Beverage Vending Machines_0_0_O&M Cost Adjustment | Business_Standard_Standard Prescriptive_Electric_Refrigeration_Commercial/Industrial_Beverage and Snack Machine Controls_Refrigerated Beverage Vending Machines_0_0 | Business | Standard | Standard Prescriptive | Electric | Refrigeration | Commercial/Industrial | Beverage and Snack Machine Controls | Refrigerated Beverage Vending Machines | 0 | 0 | O&M Cost Adjustment |  | 0 |  | IL TRM v9 | 4.6.2 | Beverage and Snack Machine Controls | CI-RFG-BEVM-V03-190101 | CI | RFG | BEVM | V03-190101
Business_Standard_Standard Prescriptive_Electric_Refrigeration_Commercial/Industrial_Beverage and Snack Machine Controls_Refrigerated Beverage Vending Machines_0_0_Measure Delivery Cost | Business_Standard_Standard Prescriptive_Electric_Refrigeration_Commercial/Industrial_Beverage and Snack Machine Controls_Refrigerated Beverage Vending Machines_0_0 | Business | Standard | Standard Prescriptive | Electric | Refrigeration | Commercial/Industrial | Beverage and Snack Machine Controls | Refrigerated Beverage Vending Machines | 0 | 0 | Measure Delivery Cost |  | 0 |  | IL TRM v9 | 4.6.2 | Beverage and Snack Machine Controls | CI-RFG-BEVM-V03-190101 | CI | RFG | BEVM | V03-190101
Business_Standard_Standard Prescriptive_Electric_Refrigeration_Commercial/Industrial_Beverage and Snack Machine Controls_Refrigerated Beverage Vending Machines_0_0_ | Business_Standard_Standard Prescriptive_Electric_Refrigeration_Commercial/Industrial_Beverage and Snack Machine Controls_Refrigerated Beverage Vending Machines_0_0 | Business | Standard | Standard Prescriptive | Electric | Refrigeration | Commercial/Industrial | Beverage and Snack Machine Controls | Refrigerated Beverage Vending Machines | 0 | 0 | [8 empty] | ERROR
Business_Standard_Standard Prescriptive_Electric_Refrigeration_Commercial/Industrial_Door Heater Controls for Cooler or Freezer_Cooler_0_0_kWbase | Business_Standard_Standard Prescriptive_Electric_Refrigeration_Commercial/Industrial_Door Heater Controls for Cooler or Freezer_Cooler_0_0 | Business | Standard | Standard Prescriptive | Electric | Refrigeration | Commercial/Industrial | Door Heater Controls for Cooler or Freezer | Cooler | 0 | 0 | kWbase |  | 0.092 | coolers | IL TRM v9 | 4.6.3 | Door Heater Controls for Cooler or Freezer | CI-RFG-DHCT-V03-200101 | CI | RFG | DHCT | V03-200101
Business_Standard_Standard Prescriptive_Electric_Refrigeration_Commercial/Industrial_Door Heater Controls for Cooler or Freezer_Cooler_0_0_NUMdoors | Business_Standard_Standard Prescriptive_Electric_Refrigeration_Commercial/Industrial_Door Heater Controls for Cooler or Freezer_Cooler_0_0 | Business | Standard | Standard Prescriptive | Electric | Refrigeration | Commercial/Industrial | Door Heater Controls for Cooler or Freezer | Cooler | 0 | 0 | NUMdoors |  | 1 | per door | IL TRM v9 | 4.6.3 | Door Heater Controls for Cooler or Freezer | CI-RFG-DHCT-V03-200101 | CI | RFG | DHCT | V03-200101
Business_Standard_Standard Prescriptive_Electric_Refrigeration_Commercial/Industrial_Door Heater Controls for Cooler or Freezer_Cooler_0_0_ESF | Business_Standard_Standard Prescriptive_Electric_Refrigeration_Commercial/Industrial_Door Heater Controls for Cooler or Freezer_Cooler_0_0 | Business | Standard | Standard Prescriptive | Electric | Refrigeration | Commercial/Industrial | Door Heater Controls for Cooler or Freezer | Cooler | 0 | 0 | ESF |  | 0.7 | conductivity-based controls | IL TRM v9 | 4.6.3 | Door Heater Controls for Cooler or Freezer | CI-RFG-DHCT-V03-200101 | CI | RFG | DHCT | V03-200101
Business_Standard_Standard Prescriptive_Electric_Refrigeration_Commercial/Industrial_Door Heater Controls for Cooler or Freezer_Cooler_0_0_BF | Business_Standard_Standard Prescriptive_Electric_Refrigeration_Commercial/Industrial_Door Heater Controls for Cooler or Freezer_Cooler_0_0 | Business | Standard | Standard Prescriptive | Electric | Refrigeration | Commercial/Industrial | Door Heater Controls for Cooler or Freezer | Cooler | 0 | 0 | BF |  | 1.22 | medium | IL TRM v9 | 4.6.3 | Door Heater Controls for Cooler or Freezer | CI-RFG-DHCT-V03-200101 | CI | RFG | DHCT | V03-200101
Business_Standard_Standard Prescriptive_Electric_Refrigeration_Commercial/Industrial_Door Heater Controls for Cooler or Freezer_Cooler_0_0_Remaining Year kWh | Business_Standard_Standard Prescriptive_Electric_Refrigeration_Commercial/Industrial_Door Heater Controls for Cooler or Freezer_Cooler_0_0 | Business | Standard | Standard Prescriptive | Electric | Refrigeration | Commercial/Industrial | Door Heater Controls for Cooler or Freezer | Cooler | 0 | 0 | Remaining Year kWh |  | 0 |  | IL TRM v9 | 4.6.3 | Door Heater Controls for Cooler or Freezer | CI-RFG-DHCT-V03-200101 | CI | RFG | DHCT | V03-200101
Business_Standard_Standard Prescriptive_Electric_Refrigeration_Commercial/Industrial_Door Heater Controls for Cooler or Freezer_Cooler_0_0_kWh Saved per Unit | Business_Standard_Standard Prescriptive_Electric_Refrigeration_Commercial/Industrial_Door Heater Controls for Cooler or Freezer_Cooler_0_0 | Business | Standard | Standard Prescriptive | Electric | Refrigeration | Commercial/Industrial | Door Heater Controls for Cooler or Freezer | Cooler | 0 | 0 | kWh Saved per Unit |  | 688.7271 |  | IL TRM v9 | 4.6.3 | Door Heater Controls for Cooler or Freezer | CI-RFG-DHCT-V03-200101 | CI | RFG | DHCT | V03-200101
Business_Standard_Standard Prescriptive_Electric_Refrigeration_Commercial/Industrial_Door Heater Controls for Cooler or Freezer_Cooler_0_0_Remaining Year kW | Business_Standard_Standard Prescriptive_Electric_Refrigeration_Commercial/Industrial_Door Heater Controls for Cooler or Freezer_Cooler_0_0 | Business | Standard | Standard Prescriptive | Electric | Refrigeration | Commercial/Industrial | Door Heater Controls for Cooler or Freezer | Cooler | 0 | 0 | Remaining Year kW |  | 0 |  | IL TRM v9 | 4.6.3 | Door Heater Controls for Cooler or Freezer | CI-RFG-DHCT-V03-200101 | CI | RFG | DHCT | V03-200101
Business_Standard_Standard Prescriptive_Electric_Refrigeration_Commercial/Industrial_Door Heater Controls for Cooler or Freezer_Cooler_0_0_Coincident Peak kW Saved per Unit | Business_Standard_Standard Prescriptive_Electric_Refrigeration_Commercial/Industrial_Door Heater Controls for Cooler or Freezer_Cooler_0_0 | Business | Standard | Standard Prescriptive | Electric | Refrigeration | Commercial/Industrial | Door Heater Controls for Cooler or Freezer | Cooler | 0 | 0 | Coincident Peak kW Saved per Unit |  | 0 |  | IL TRM v9 | 4.6.3 | Door Heater Controls for Cooler or Freezer | CI-RFG-DHCT-V03-200101 | CI | RFG | DHCT | V03-200101
Business_Standard_Standard Prescriptive_Electric_Refrigeration_Commercial/Industrial_Door Heater Controls for Cooler or Freezer_Cooler_0_0_Remaining Year Therms | Business_Standard_Standard Prescriptive_Electric_Refrigeration_Commercial/Industrial_Door Heater Controls for Cooler or Freezer_Cooler_0_0 | Business | Standard | Standard Prescriptive | Electric | Refrigeration | Commercial/Industrial | Door Heater Controls for Cooler or Freezer | Cooler | 0 | 0 | Remaining Year Therms |  | 0 |  | IL TRM v9 | 4.6.3 | Door Heater Controls for Cooler or Freezer | CI-RFG-DHCT-V03-200101 | CI | RFG | DHCT | V03-200101
Business_Standard_Standard Prescriptive_Electric_Refrigeration_Commercial/Industrial_Door Heater Controls for Cooler or Freezer_Cooler_0_0_Therms Saved per Unit | Business_Standard_Standard Prescriptive_Electric_Refrigeration_Commercial/Industrial_Door Heater Controls for Cooler or Freezer_Cooler_0_0 | Business | Standard | Standard Prescriptive | Electric | Refrigeration | Commercial/Industrial | Door Heater Controls for Cooler or Freezer | Cooler | 0 | 0 | Therms Saved per Unit |  | 0 |  | IL TRM v9 | 4.6.3 | Door Heater Controls for Cooler or Freezer | CI-RFG-DHCT-V03-200101 | CI | RFG | DHCT | V03-200101
Business_Standard_Standard Prescriptive_Electric_Refrigeration_Commercial/Industrial_Door Heater Controls for Cooler or Freezer_Cooler_0_0_Remaining Life | Business_Standard_Standard Prescriptive_Electric_Refrigeration_Commercial/Industrial_Door Heater Controls for Cooler or Freezer_Cooler_0_0 | Business | Standard | Standard Prescriptive | Electric | Refrigeration | Commercial/Industrial | Door Heater Controls for Cooler or Freezer | Cooler | 0 | 0 | Remaining Life |  | 0 |  | IL TRM v9 | 4.6.3 | Door Heater Controls for Cooler or Freezer | CI-RFG-DHCT-V03-200101 | CI | RFG | DHCT | V03-200101
Business_Standard_Standard Prescriptive_Electric_Refrigeration_Commercial/Industrial_Door Heater Controls for Cooler or Freezer_Cooler_0_0_Lifetime (years) | Business_Standard_Standard Prescriptive_Electric_Refrigeration_Commercial/Industrial_Door Heater Controls for Cooler or Freezer_Cooler_0_0 | Business | Standard | Standard Prescriptive | Electric | Refrigeration | Commercial/Industrial | Door Heater Controls for Cooler or Freezer | Cooler | 0 | 0 | Lifetime (years) |  | 10 |  | IL TRM v9 | 4.6.3 | Door Heater Controls for Cooler or Freezer | CI-RFG-DHCT-V03-200101 | CI | RFG | DHCT | V03-200101
Business_Standard_Standard Prescriptive_Electric_Refrigeration_Commercial/Industrial_Door Heater Controls for Cooler or Freezer_Cooler_0_0_Incremental Cost | Business_Standard_Standard Prescriptive_Electric_Refrigeration_Commercial/Industrial_Door Heater Controls for Cooler or Freezer_Cooler_0_0 | Business | Standard | Standard Prescriptive | Electric | Refrigeration | Commercial/Industrial | Door Heater Controls for Cooler or Freezer | Cooler | 0 | 0 | Incremental Cost |  | 200 |  | IL TRM v9 | 4.6.3 | Door Heater Controls for Cooler or Freezer | CI-RFG-DHCT-V03-200101 | CI | RFG | DHCT | V03-200101
Business_Standard_Standard Prescriptive_Electric_Refrigeration_Commercial/Industrial_Door Heater Controls for Cooler or Freezer_Cooler_0_0_O&M Cost Adjustment | Business_Standard_Standard Prescriptive_Electric_Refrigeration_Commercial/Industrial_Door Heater Controls for Cooler or Freezer_Cooler_0_0 | Business | Standard | Standard Prescriptive | Electric | Refrigeration | Commercial/Industrial | Door Heater Controls for Cooler or Freezer | Cooler | 0 | 0 | O&M Cost Adjustment |  | 0 |  | IL TRM v9 | 4.6.3 | Door Heater Controls for Cooler or Freezer | CI-RFG-DHCT-V03-200101 | CI | RFG | DHCT | V03-200101
Business_Standard_Standard Prescriptive_Electric_Refrigeration_Commercial/Industrial_Door Heater Controls for Cooler or Freezer_Cooler_0_0_Measure Delivery Cost | Business_Standard_Standard Prescriptive_Electric_Refrigeration_Commercial/Industrial_Door Heater Controls for Cooler or Freezer_Cooler_0_0 | Business | Standard | Standard Prescriptive | Electric | Refrigeration | Commercial/Industrial | Door Heater Controls for Cooler or Freezer | Cooler | 0 | 0 | Measure Delivery Cost |  | 0 |  | IL TRM v9 | 4.6.3 | Door Heater Controls for Cooler or Freezer | CI-RFG-DHCT-V03-200101 | CI | RFG | DHCT | V03-200101
Business_Standard_Standard Prescriptive_Electric_Refrigeration_Commercial/Industrial_Door Heater Controls for Cooler or Freezer_Cooler_0_0_ | Business_Standard_Standard Prescriptive_Electric_Refrigeration_Commercial/Industrial_Door Heater Controls for Cooler or Freezer_Cooler_0_0 | Business | Standard | Standard Prescriptive | Electric | Refrigeration | Commercial/Industrial | Door Heater Controls for Cooler or Freezer | Cooler | 0 | 0 | [8 empty] | ERROR
Business_Standard_Standard Prescriptive_Electric_Refrigeration_Commercial/Industrial_Door Heater Controls for Cooler or Freezer_Freezer_0_0_kWbase | Business_Standard_Standard Prescriptive_Electric_Refrigeration_Commercial/Industrial_Door Heater Controls for Cooler or Freezer_Freezer_0_0 | Business | Standard | Standard Prescriptive | Electric | Refrigeration | Commercial/Industrial | Door Heater Controls for Cooler or Freezer | Freezer | 0 | 0 | kWbase |  | 0.195 | freezers | IL TRM v9 | 4.6.3 | Door Heater Controls for Cooler or Freezer | CI-RFG-DHCT-V03-200101 | CI | RFG | DHCT | V03-200101
Business_Standard_Standard Prescriptive_Electric_Refrigeration_Commercial/Industrial_Door Heater Controls for Cooler or Freezer_Freezer_0_0_NUMdoors | Business_Standard_Standard Prescriptive_Electric_Refrigeration_Commercial/Industrial_Door Heater Controls for Cooler or Freezer_Freezer_0_0 | Business | Standard | Standard Prescriptive | Electric | Refrigeration | Commercial/Industrial | Door Heater Controls for Cooler or Freezer | Freezer | 0 | 0 | NUMdoors |  | 1 | per door | IL TRM v9 | 4.6.3 | Door Heater Controls for Cooler or Freezer | CI-RFG-DHCT-V03-200101 | CI | RFG | DHCT | V03-200101
Business_Standard_Standard Prescriptive_Electric_Refrigeration_Commercial/Industrial_Door Heater Controls for Cooler or Freezer_Freezer_0_0_ESF | Business_Standard_Standard Prescriptive_Electric_Refrigeration_Commercial/Industrial_Door Heater Controls for Cooler or Freezer_Freezer_0_0 | Business | Standard | Standard Prescriptive | Electric | Refrigeration | Commercial/Industrial | Door Heater Controls for Cooler or Freezer | Freezer | 0 | 0 | ESF |  | 0.7 | conductivity-based controls | IL TRM v9 | 4.6.3 | Door Heater Controls for Cooler or Freezer | CI-RFG-DHCT-V03-200101 | CI | RFG | DHCT | V03-200101
Business_Standard_Standard Prescriptive_Electric_Refrigeration_Commercial/Industrial_Door Heater Controls for Cooler or Freezer_Freezer_0_0_BF | Business_Standard_Standard Prescriptive_Electric_Refrigeration_Commercial/Industrial_Door Heater Controls for Cooler or Freezer_Freezer_0_0 | Business | Standard | Standard Prescriptive | Electric | Refrigeration | Commercial/Industrial | Door Heater Controls for Cooler or Freezer | Freezer | 0 | 0 | BF |  | 1.36 | Low | IL TRM v9 | 4.6.3 | Door Heater Controls for Cooler or Freezer | CI-RFG-DHCT-V03-200101 | CI | RFG | DHCT | V03-200101
Business_Standard_Standard Prescriptive_Electric_Refrigeration_Commercial/Industrial_Door Heater Controls for Cooler or Freezer_Freezer_0_0_Remaining Year kWh | Business_Standard_Standard Prescriptive_Electric_Refrigeration_Commercial/Industrial_Door Heater Controls for Cooler or Freezer_Freezer_0_0 | Business | Standard | Standard Prescriptive | Electric | Refrigeration | Commercial/Industrial | Door Heater Controls for Cooler or Freezer | Freezer | 0 | 0 | Remaining Year kWh |  | 0 |  | IL TRM v9 | 4.6.3 | Door Heater Controls for Cooler or Freezer | CI-RFG-DHCT-V03-200101 | CI | RFG | DHCT | V03-200101
Business_Standard_Standard Prescriptive_Electric_Refrigeration_Commercial/Industrial_Door Heater Controls for Cooler or Freezer_Freezer_0_0_kWh Saved per Unit | Business_Standard_Standard Prescriptive_Electric_Refrigeration_Commercial/Industrial_Door Heater Controls for Cooler or Freezer_Freezer_0_0 | Business | Standard | Standard Prescriptive | Electric | Refrigeration | Commercial/Industrial | Door Heater Controls for Cooler or Freezer | Freezer | 0 | 0 | kWh Saved per Unit |  | 1627.3202 |  | IL TRM v9 | 4.6.3 | Door Heater Controls for Cooler or Freezer | CI-RFG-DHCT-V03-200101 | CI | RFG | DHCT | V03-200101
Business_Standard_Standard Prescriptive_Electric_Refrigeration_Commercial/Industrial_Door Heater Controls for Cooler or Freezer_Freezer_0_0_Remaining Year kW | Business_Standard_Standard Prescriptive_Electric_Refrigeration_Commercial/Industrial_Door Heater Controls for Cooler or Freezer_Freezer_0_0 | Business | Standard | Standard Prescriptive | Electric | Refrigeration | Commercial/Industrial | Door Heater Controls for Cooler or Freezer | Freezer | 0 | 0 | Remaining Year kW |  | 0 |  | IL TRM v9 | 4.6.3 | Door Heater Controls for Cooler or Freezer | CI-RFG-DHCT-V03-200101 | CI | RFG | DHCT | V03-200101
Business_Standard_Standard Prescriptive_Electric_Refrigeration_Commercial/Industrial_Door Heater Controls for Cooler or Freezer_Freezer_0_0_Coincident Peak kW Saved per Unit | Business_Standard_Standard Prescriptive_Electric_Refrigeration_Commercial/Industrial_Door Heater Controls for Cooler or Freezer_Freezer_0_0 | Business | Standard | Standard Prescriptive | Electric | Refrigeration | Commercial/Industrial | Door Heater Controls for Cooler or Freezer | Freezer | 0 | 0 | Coincident Peak kW Saved per Unit |  | 0 |  | IL TRM v9 | 4.6.3 | Door Heater Controls for Cooler or Freezer | CI-RFG-DHCT-V03-200101 | CI | RFG | DHCT | V03-200101
Business_Standard_Standard Prescriptive_Electric_Refrigeration_Commercial/Industrial_Door Heater Controls for Cooler or Freezer_Freezer_0_0_Remaining Year Therms | Business_Standard_Standard Prescriptive_Electric_Refrigeration_Commercial/Industrial_Door Heater Controls for Cooler or Freezer_Freezer_0_0 | Business | Standard | Standard Prescriptive | Electric | Refrigeration | Commercial/Industrial | Door Heater Controls for Cooler or Freezer | Freezer | 0 | 0 | Remaining Year Therms |  | 0 |  | IL TRM v9 | 4.6.3 | Door Heater Controls for Cooler or Freezer | CI-RFG-DHCT-V03-200101 | CI | RFG | DHCT | V03-200101
Business_Standard_Standard Prescriptive_Electric_Refrigeration_Commercial/Industrial_Door Heater Controls for Cooler or Freezer_Freezer_0_0_Therms Saved per Unit | Business_Standard_Standard Prescriptive_Electric_Refrigeration_Commercial/Industrial_Door Heater Controls for Cooler or Freezer_Freezer_0_0 | Business | Standard | Standard Prescriptive | Electric | Refrigeration | Commercial/Industrial | Door Heater Controls for Cooler or Freezer | Freezer | 0 | 0 | Therms Saved per Unit |  | 0 |  | IL TRM v9 | 4.6.3 | Door Heater Controls for Cooler or Freezer | CI-RFG-DHCT-V03-200101 | CI | RFG | DHCT | V03-200101
Business_Standard_Standard Prescriptive_Electric_Refrigeration_Commercial/Industrial_Door Heater Controls for Cooler or Freezer_Freezer_0_0_Remaining Life | Business_Standard_Standard Prescriptive_Electric_Refrigeration_Commercial/Industrial_Door Heater Controls for Cooler or Freezer_Freezer_0_0 | Business | Standard | Standard Prescriptive | Electric | Refrigeration | Commercial/Industrial | Door Heater Controls for Cooler or Freezer | Freezer | 0 | 0 | Remaining Life |  | 0 |  | IL TRM v9 | 4.6.3 | Door Heater Controls for Cooler or Freezer | CI-RFG-DHCT-V03-200101 | CI | RFG | DHCT | V03-200101
Business_Standard_Standard Prescriptive_Electric_Refrigeration_Commercial/Industrial_Door Heater Controls for Cooler or Freezer_Freezer_0_0_Lifetime (years) | Business_Standard_Standard Prescriptive_Electric_Refrigeration_Commercial/Industrial_Door Heater Controls for Cooler or Freezer_Freezer_0_0 | Business | Standard | Standard Prescriptive | Electric | Refrigeration | Commercial/Industrial | Door Heater Controls for Cooler or Freezer | Freezer | 0 | 0 | Lifetime (years) |  | 10 |  | IL TRM v9 | 4.6.3 | Door Heater Controls for Cooler or Freezer | CI-RFG-DHCT-V03-200101 | CI | RFG | DHCT | V03-200101
Business_Standard_Standard Prescriptive_Electric_Refrigeration_Commercial/Industrial_Door Heater Controls for Cooler or Freezer_Freezer_0_0_Incremental Cost | Business_Standard_Standard Prescriptive_Electric_Refrigeration_Commercial/Industrial_Door Heater Controls for Cooler or Freezer_Freezer_0_0 | Business | Standard | Standard Prescriptive | Electric | Refrigeration | Commercial/Industrial | Door Heater Controls for Cooler or Freezer | Freezer | 0 | 0 | Incremental Cost |  | 200 |  | IL TRM v9 | 4.6.3 | Door Heater Controls for Cooler or Freezer | CI-RFG-DHCT-V03-200101 | CI | RFG | DHCT | V03-200101
Business_Standard_Standard Prescriptive_Electric_Refrigeration_Commercial/Industrial_Door Heater Controls for Cooler or Freezer_Freezer_0_0_O&M Cost Adjustment | Business_Standard_Standard Prescriptive_Electric_Refrigeration_Commercial/Industrial_Door Heater Controls for Cooler or Freezer_Freezer_0_0 | Business | Standard | Standard Prescriptive | Electric | Refrigeration | Commercial/Industrial | Door Heater Controls for Cooler or Freezer | Freezer | 0 | 0 | O&M Cost Adjustment |  | 0 |  | IL TRM v9 | 4.6.3 | Door Heater Controls for Cooler or Freezer | CI-RFG-DHCT-V03-200101 | CI | RFG | DHCT | V03-200101
Business_Standard_Standard Prescriptive_Electric_Refrigeration_Commercial/Industrial_Door Heater Controls for Cooler or Freezer_Freezer_0_0_Measure Delivery Cost | Business_Standard_Standard Prescriptive_Electric_Refrigeration_Commercial/Industrial_Door Heater Controls for Cooler or Freezer_Freezer_0_0 | Business | Standard | Standard Prescriptive | Electric | Refrigeration | Commercial/Industrial | Door Heater Controls for Cooler or Freezer | Freezer | 0 | 0 | Measure Delivery Cost |  | 0 |  | IL TRM v9 | 4.6.3 | Door Heater Controls for Cooler or Freezer | CI-RFG-DHCT-V03-200101 | CI | RFG | DHCT | V03-200101
Business_Standard_Standard Prescriptive_Electric_Refrigeration_Commercial/Industrial_Door Heater Controls for Cooler or Freezer_Freezer_0_0_ | Business_Standard_Standard Prescriptive_Electric_Refrigeration_Commercial/Industrial_Door Heater Controls for Cooler or Freezer_Freezer_0_0 | Business | Standard | Standard Prescriptive | Electric | Refrigeration | Commercial/Industrial | Door Heater Controls for Cooler or Freezer | Freezer | 0 | 0 | [8 empty] | ERROR
Business_Standard_Standard Prescriptive_Electric_Refrigeration_Commercial/Industrial_Electronically Commutated Motors (ECM) for Walk-in and Reach-in Coolers / Freezers_Reach-In Cooler_0_0_motors | Business_Standard_Standard Prescriptive_Electric_Refrigeration_Commercial/Industrial_Electronically Commutated Motors (ECM) for Walk-in and Reach-in Coolers / Freezers_Reach-In Cooler_0_0 | Business | Standard | Standard Prescriptive | Electric | Refrigeration | Commercial/Industrial | Electronically Commutated Motors (ECM) for Walk-in and Reach-in Coolers / Freezers | Reach-In Cooler | 0 | 0 | motors |  | 1 |  | IL TRM v9 | 4.6.4 | Electronically Commutated Motors (ECM) for Walk-in and Reach-in Coolers / Freezers | CI-RFG-ECMF-V03-210101 | CI | RFG | ECMF | V03-210101
Business_Standard_Standard Prescriptive_Electric_Refrigeration_Commercial/Industrial_Electronically Commutated Motors (ECM) for Walk-in and Reach-in Coolers / Freezers_Reach-In Cooler_0_0_kWh per motor | Business_Standard_Standard Prescriptive_Electric_Refrigeration_Commercial/Industrial_Electronically Commutated Motors (ECM) for Walk-in and Reach-in Coolers / Freezers_Reach-In Cooler_0_0 | Business | Standard | Standard Prescriptive | Electric | Refrigeration | Commercial/Industrial | Electronically Commutated Motors (ECM) for Walk-in and Reach-in Coolers / Freezers | Reach-In Cooler | 0 | 0 | kWh per motor |  | 1064 | Unknown, 1/15-1/20HP | IL TRM v9 | 4.6.4 | Electronically Commutated Motors (ECM) for Walk-in and Reach-in Coolers / Freezers | CI-RFG-ECMF-V03-210101 | CI | RFG | ECMF | V03-210101
Business_Standard_Standard Prescriptive_Electric_Refrigeration_Commercial/Industrial_Electronically Commutated Motors (ECM) for Walk-in and Reach-in Coolers / Freezers_Reach-In Cooler_0_0_Hours | Business_Standard_Standard Prescriptive_Electric_Refrigeration_Commercial/Industrial_Electronically Commutated Motors (ECM) for Walk-in and Reach-in Coolers / Freezers_Reach-In Cooler_0_0 | Business | Standard | Standard Prescriptive | Electric | Refrigeration | Commercial/Industrial | Electronically Commutated Motors (ECM) for Walk-in and Reach-in Coolers / Freezers | Reach-In Cooler | 0 | 0 | Hours |  | 8760 |  | IL TRM v9 | 4.6.4 | Electronically Commutated Motors (ECM) for Walk-in and Reach-in Coolers / Freezers | CI-RFG-ECMF-V03-210101 | CI | RFG | ECMF | V03-210101
Business_Standard_Standard Prescriptive_Electric_Refrigeration_Commercial/Industrial_Electronically Commutated Motors (ECM) for Walk-in and Reach-in Coolers / Freezers_Reach-In Cooler_0_0_CF | Business_Standard_Standard Prescriptive_Electric_Refrigeration_Commercial/Industrial_Electronically Commutated Motors (ECM) for Walk-in and Reach-in Coolers / Freezers_Reach-In Cooler_0_0 | Business | Standard | Standard Prescriptive | Electric | Refrigeration | Commercial/Industrial | Electronically Commutated Motors (ECM) for Walk-in and Reach-in Coolers / Freezers | Reach-In Cooler | 0 | 0 | CF |  | 1 |  | IL TRM v9 | 4.6.4 | Electronically Commutated Motors (ECM) for Walk-in and Reach-in Coolers / Freezers | CI-RFG-ECMF-V03-210101 | CI | RFG | ECMF | V03-210101
Business_Standard_Standard Prescriptive_Electric_Refrigeration_Commercial/Industrial_Electronically Commutated Motors (ECM) for Walk-in and Reach-in Coolers / Freezers_Reach-In Cooler_0_0_Remaining Year kWh | Business_Standard_Standard Prescriptive_Electric_Refrigeration_Commercial/Industrial_Electronically Commutated Motors (ECM) for Walk-in and Reach-in Coolers / Freezers_Reach-In Cooler_0_0 | Business | Standard | Standard Prescriptive | Electric | Refrigeration | Commercial/Industrial | Electronically Commutated Motors (ECM) for Walk-in and Reach-in Coolers / Freezers | Reach-In Cooler | 0 | 0 | Remaining Year kWh |  | 0 |  | IL TRM v9 | 4.6.4 | Electronically Commutated Motors (ECM) for Walk-in and Reach-in Coolers / Freezers | CI-RFG-ECMF-V03-210101 | CI | RFG | ECMF | V03-210101
Business_Standard_Standard Prescriptive_Electric_Refrigeration_Commercial/Industrial_Electronically Commutated Motors (ECM) for Walk-in and Reach-in Coolers / Freezers_Reach-In Cooler_0_0_kWh Saved per Unit | Business_Standard_Standard Prescriptive_Electric_Refrigeration_Commercial/Industrial_Electronically Commutated Motors (ECM) for Walk-in and Reach-in Coolers / Freezers_Reach-In Cooler_0_0 | Business | Standard | Standard Prescriptive | Electric | Refrigeration | Commercial/Industrial | Electronically Commutated Motors (ECM) for Walk-in and Reach-in Coolers / Freezers | Reach-In Cooler | 0 | 0 | kWh Saved per Unit |  | 1064 |  | IL TRM v9 | 4.6.4 | Electronically Commutated Motors (ECM) for Walk-in and Reach-in Coolers / Freezers | CI-RFG-ECMF-V03-210101 | CI | RFG | ECMF | V03-210101
Business_Standard_Standard Prescriptive_Electric_Refrigeration_Commercial/Industrial_Electronically Commutated Motors (ECM) for Walk-in and Reach-in Coolers / Freezers_Reach-In Cooler_0_0_Remaining Year kW | Business_Standard_Standard Prescriptive_Electric_Refrigeration_Commercial/Industrial_Electronically Commutated Motors (ECM) for Walk-in and Reach-in Coolers / Freezers_Reach-In Cooler_0_0 | Business | Standard | Standard Prescriptive | Electric | Refrigeration | Commercial/Industrial | Electronically Commutated Motors (ECM) for Walk-in and Reach-in Coolers / Freezers | Reach-In Cooler | 0 | 0 | Remaining Year kW |  | 0 |  | IL TRM v9 | 4.6.4 | Electronically Commutated Motors (ECM) for Walk-in and Reach-in Coolers / Freezers | CI-RFG-ECMF-V03-210101 | CI | RFG | ECMF | V03-210101
Business_Standard_Standard Prescriptive_Electric_Refrigeration_Commercial/Industrial_Electronically Commutated Motors (ECM) for Walk-in and Reach-in Coolers / Freezers_Reach-In Cooler_0_0_Coincident Peak kW Saved per Unit | Business_Standard_Standard Prescriptive_Electric_Refrigeration_Commercial/Industrial_Electronically Commutated Motors (ECM) for Walk-in and Reach-in Coolers / Freezers_Reach-In Cooler_0_0 | Business | Standard | Standard Prescriptive | Electric | Refrigeration | Commercial/Industrial | Electronically Commutated Motors (ECM) for Walk-in and Reach-in Coolers / Freezers | Reach-In Cooler | 0 | 0 | Coincident Peak kW Saved per Unit |  | 0.12146 |  | IL TRM v9 | 4.6.4 | Electronically Commutated Motors (ECM) for Walk-in and Reach-in Coolers / Freezers | CI-RFG-ECMF-V03-210101 | CI | RFG | ECMF | V03-210101
Business_Standard_Standard Prescriptive_Electric_Refrigeration_Commercial/Industrial_Electronically Commutated Motors (ECM) for Walk-in and Reach-in Coolers / Freezers_Reach-In Cooler_0_0_Remaining Year Therms | Business_Standard_Standard Prescriptive_Electric_Refrigeration_Commercial/Industrial_Electronically Commutated Motors (ECM) for Walk-in and Reach-in Coolers / Freezers_Reach-In Cooler_0_0 | Business | Standard | Standard Prescriptive | Electric | Refrigeration | Commercial/Industrial | Electronically Commutated Motors (ECM) for Walk-in and Reach-in Coolers / Freezers | Reach-In Cooler | 0 | 0 | Remaining Year Therms |  | 0 |  | IL TRM v9 | 4.6.4 | Electronically Commutated Motors (ECM) for Walk-in and Reach-in Coolers / Freezers | CI-RFG-ECMF-V03-210101 | CI | RFG | ECMF | V03-210101
Business_Standard_Standard Prescriptive_Electric_Refrigeration_Commercial/Industrial_Electronically Commutated Motors (ECM) for Walk-in and Reach-in Coolers / Freezers_Reach-In Cooler_0_0_Therms Saved per Unit | Business_Standard_Standard Prescriptive_Electric_Refrigeration_Commercial/Industrial_Electronically Commutated Motors (ECM) for Walk-in and Reach-in Coolers / Freezers_Reach-In Cooler_0_0 | Business | Standard | Standard Prescriptive | Electric | Refrigeration | Commercial/Industrial | Electronically Commutated Motors (ECM) for Walk-in and Reach-in Coolers / Freezers | Reach-In Cooler | 0 | 0 | Therms Saved per Unit |  | 0 |  | IL TRM v9 | 4.6.4 | Electronically Commutated Motors (ECM) for Walk-in and Reach-in Coolers / Freezers | CI-RFG-ECMF-V03-210101 | CI | RFG | ECMF | V03-210101
Business_Standard_Standard Prescriptive_Electric_Refrigeration_Commercial/Industrial_Electronically Commutated Motors (ECM) for Walk-in and Reach-in Coolers / Freezers_Reach-In Cooler_0_0_Remaining Life | Business_Standard_Standard Prescriptive_Electric_Refrigeration_Commercial/Industrial_Electronically Commutated Motors (ECM) for Walk-in and Reach-in Coolers / Freezers_Reach-In Cooler_0_0 | Business | Standard | Standard Prescriptive | Electric | Refrigeration | Commercial/Industrial | Electronically Commutated Motors (ECM) for Walk-in and Reach-in Coolers / Freezers | Reach-In Cooler | 0 | 0 | Remaining Life |  | 0 |  | IL TRM v9 | 4.6.4 | Electronically Commutated Motors (ECM) for Walk-in and Reach-in Coolers / Freezers | CI-RFG-ECMF-V03-210101 | CI | RFG | ECMF | V03-210101
Business_Standard_Standard Prescriptive_Electric_Refrigeration_Commercial/Industrial_Electronically Commutated Motors (ECM) for Walk-in and Reach-in Coolers / Freezers_Reach-In Cooler_0_0_Lifetime (years) | Business_Standard_Standard Prescriptive_Electric_Refrigeration_Commercial/Industrial_Electronically Commutated Motors (ECM) for Walk-in and Reach-in Coolers / Freezers_Reach-In Cooler_0_0 | Business | Standard | Standard Prescriptive | Electric | Refrigeration | Commercial/Industrial | Electronically Commutated Motors (ECM) for Walk-in and Reach-in Coolers / Freezers | Reach-In Cooler | 0 | 0 | Lifetime (years) |  | 15 |  | IL TRM v9 | 4.6.4 | Electronically Commutated Motors (ECM) for Walk-in and Reach-in Coolers / Freezers | CI-RFG-ECMF-V03-210101 | CI | RFG | ECMF | V03-210101
Business_Standard_Standard Prescriptive_Electric_Refrigeration_Commercial/Industrial_Electronically Commutated Motors (ECM) for Walk-in and Reach-in Coolers / Freezers_Reach-In Cooler_0_0_Incremental Cost | Business_Standard_Standard Prescriptive_Electric_Refrigeration_Commercial/Industrial_Electronically Commutated Motors (ECM) for Walk-in and Reach-in Coolers / Freezers_Reach-In Cooler_0_0 | Business | Standard | Standard Prescriptive | Electric | Refrigeration | Commercial/Industrial | Electronically Commutated Motors (ECM) for Walk-in and Reach-in Coolers / Freezers | Reach-In Cooler | 0 | 0 | Incremental Cost |  | 177 |  | IL TRM v9 | 4.6.4 | Electronically Commutated Motors (ECM) for Walk-in and Reach-in Coolers / Freezers | CI-RFG-ECMF-V03-210101 | CI | RFG | ECMF | V03-210101
Business_Standard_Standard Prescriptive_Electric_Refrigeration_Commercial/Industrial_Electronically Commutated Motors (ECM) for Walk-in and Reach-in Coolers / Freezers_Reach-In Cooler_0_0_O&M Cost Adjustment | Business_Standard_Standard Prescriptive_Electric_Refrigeration_Commercial/Industrial_Electronically Commutated Motors (ECM) for Walk-in and Reach-in Coolers / Freezers_Reach-In Cooler_0_0 | Business | Standard | Standard Prescriptive | Electric | Refrigeration | Commercial/Industrial | Electronically Commutated Motors (ECM) for Walk-in and Reach-in Coolers / Freezers | Reach-In Cooler | 0 | 0 | O&M Cost Adjustment |  | 0 |  | IL TRM v9 | 4.6.4 | Electronically Commutated Motors (ECM) for Walk-in and Reach-in Coolers / Freezers | CI-RFG-ECMF-V03-210101 | CI | RFG | ECMF | V03-210101
Business_Standard_Standard Prescriptive_Electric_Refrigeration_Commercial/Industrial_Electronically Commutated Motors (ECM) for Walk-in and Reach-in Coolers / Freezers_Reach-In Cooler_0_0_Measure Delivery Cost | Business_Standard_Standard Prescriptive_Electric_Refrigeration_Commercial/Industrial_Electronically Commutated Motors (ECM) for Walk-in and Reach-in Coolers / Freezers_Reach-In Cooler_0_0 | Business | Standard | Standard Prescriptive | Electric | Refrigeration | Commercial/Industrial | Electronically Commutated Motors (ECM) for Walk-in and Reach-in Coolers / Freezers | Reach-In Cooler | 0 | 0 | Measure Delivery Cost |  | 0 |  | IL TRM v9 | 4.6.4 | Electronically Commutated Motors (ECM) for Walk-in and Reach-in Coolers / Freezers | CI-RFG-ECMF-V03-210101 | CI | RFG | ECMF | V03-210101
Business_Standard_Standard Prescriptive_Electric_Refrigeration_Commercial/Industrial_Electronically Commutated Motors (ECM) for Walk-in and Reach-in Coolers / Freezers_Reach-In Cooler_0_0_ | Business_Standard_Standard Prescriptive_Electric_Refrigeration_Commercial/Industrial_Electronically Commutated Motors (ECM) for Walk-in and Reach-in Coolers / Freezers_Reach-In Cooler_0_0 | Business | Standard | Standard Prescriptive | Electric | Refrigeration | Commercial/Industrial | Electronically Commutated Motors (ECM) for Walk-in and Reach-in Coolers / Freezers | Reach-In Cooler | 0 | 0 | [8 empty] | ERROR
Business_Standard_Standard Prescriptive_Electric_Refrigeration_Commercial/Industrial_Electronically Commutated Motors (ECM) for Walk-in and Reach-in Coolers / Freezers_Reach-In Freezer_0_0_motors | Business_Standard_Standard Prescriptive_Electric_Refrigeration_Commercial/Industrial_Electronically Commutated Motors (ECM) for Walk-in and Reach-in Coolers / Freezers_Reach-In Freezer_0_0 | Business | Standard | Standard Prescriptive | Electric | Refrigeration | Commercial/Industrial | Electronically Commutated Motors (ECM) for Walk-in and Reach-in Coolers / Freezers | Reach-In Freezer | 0 | 0 | motors |  | 1 |  | IL TRM v9 | 4.6.4 | Electronically Commutated Motors (ECM) for Walk-in and Reach-in Coolers / Freezers | CI-RFG-ECMF-V03-210101 | CI | RFG | ECMF | V03-210101
Business_Standard_Standard Prescriptive_Electric_Refrigeration_Commercial/Industrial_Electronically Commutated Motors (ECM) for Walk-in and Reach-in Coolers / Freezers_Reach-In Freezer_0_0_kWh per motor | Business_Standard_Standard Prescriptive_Electric_Refrigeration_Commercial/Industrial_Electronically Commutated Motors (ECM) for Walk-in and Reach-in Coolers / Freezers_Reach-In Freezer_0_0 | Business | Standard | Standard Prescriptive | Electric | Refrigeration | Commercial/Industrial | Electronically Commutated Motors (ECM) for Walk-in and Reach-in Coolers / Freezers | Reach-In Freezer | 0 | 0 | kWh per motor |  | 1064 | Unknown, 1/15-1/20HP | IL TRM v9 | 4.6.4 | Electronically Commutated Motors (ECM) for Walk-in and Reach-in Coolers / Freezers | CI-RFG-ECMF-V03-210101 | CI | RFG | ECMF | V03-210101
Business_Standard_Standard Prescriptive_Electric_Refrigeration_Commercial/Industrial_Electronically Commutated Motors (ECM) for Walk-in and Reach-in Coolers / Freezers_Reach-In Freezer_0_0_Hours | Business_Standard_Standard Prescriptive_Electric_Refrigeration_Commercial/Industrial_Electronically Commutated Motors (ECM) for Walk-in and Reach-in Coolers / Freezers_Reach-In Freezer_0_0 | Business | Standard | Standard Prescriptive | Electric | Refrigeration | Commercial/Industrial | Electronically Commutated Motors (ECM) for Walk-in and Reach-in Coolers / Freezers | Reach-In Freezer | 0 | 0 | Hours |  | 8760 |  | IL TRM v9 | 4.6.4 | Electronically Commutated Motors (ECM) for Walk-in and Reach-in Coolers / Freezers | CI-RFG-ECMF-V03-210101 | CI | RFG | ECMF | V03-210101
Business_Standard_Standard Prescriptive_Electric_Refrigeration_Commercial/Industrial_Electronically Commutated Motors (ECM) for Walk-in and Reach-in Coolers / Freezers_Reach-In Freezer_0_0_CF | Business_Standard_Standard Prescriptive_Electric_Refrigeration_Commercial/Industrial_Electronically Commutated Motors (ECM) for Walk-in and Reach-in Coolers / Freezers_Reach-In Freezer_0_0 | Business | Standard | Standard Prescriptive | Electric | Refrigeration | Commercial/Industrial | Electronically Commutated Motors (ECM) for Walk-in and Reach-in Coolers / Freezers | Reach-In Freezer | 0 | 0 | CF |  | 1 |  | IL TRM v9 | 4.6.4 | Electronically Commutated Motors (ECM) for Walk-in and Reach-in Coolers / Freezers | CI-RFG-ECMF-V03-210101 | CI | RFG | ECMF | V03-210101
Business_Standard_Standard Prescriptive_Electric_Refrigeration_Commercial/Industrial_Electronically Commutated Motors (ECM) for Walk-in and Reach-in Coolers / Freezers_Reach-In Freezer_0_0_Remaining Year kWh | Business_Standard_Standard Prescriptive_Electric_Refrigeration_Commercial/Industrial_Electronically Commutated Motors (ECM) for Walk-in and Reach-in Coolers / Freezers_Reach-In Freezer_0_0 | Business | Standard | Standard Prescriptive | Electric | Refrigeration | Commercial/Industrial | Electronically Commutated Motors (ECM) for Walk-in and Reach-in Coolers / Freezers | Reach-In Freezer | 0 | 0 | Remaining Year kWh |  | 0 |  | IL TRM v9 | 4.6.4 | Electronically Commutated Motors (ECM) for Walk-in and Reach-in Coolers / Freezers | CI-RFG-ECMF-V03-210101 | CI | RFG | ECMF | V03-210101
Business_Standard_Standard Prescriptive_Electric_Refrigeration_Commercial/Industrial_Electronically Commutated Motors (ECM) for Walk-in and Reach-in Coolers / Freezers_Reach-In Freezer_0_0_kWh Saved per Unit | Business_Standard_Standard Prescriptive_Electric_Refrigeration_Commercial/Industrial_Electronically Commutated Motors (ECM) for Walk-in and Reach-in Coolers / Freezers_Reach-In Freezer_0_0 | Business | Standard | Standard Prescriptive | Electric | Refrigeration | Commercial/Industrial | Electronically Commutated Motors (ECM) for Walk-in and Reach-in Coolers / Freezers | Reach-In Freezer | 0 | 0 | kWh Saved per Unit |  | 1064 |  | IL TRM v9 | 4.6.4 | Electronically Commutated Motors (ECM) for Walk-in and Reach-in Coolers / Freezers | CI-RFG-ECMF-V03-210101 | CI | RFG | ECMF | V03-210101
Business_Standard_Standard Prescriptive_Electric_Refrigeration_Commercial/Industrial_Electronically Commutated Motors (ECM) for Walk-in and Reach-in Coolers / Freezers_Reach-In Freezer_0_0_Remaining Year kW | Business_Standard_Standard Prescriptive_Electric_Refrigeration_Commercial/Industrial_Electronically Commutated Motors (ECM) for Walk-in and Reach-in Coolers / Freezers_Reach-In Freezer_0_0 | Business | Standard | Standard Prescriptive | Electric | Refrigeration | Commercial/Industrial | Electronically Commutated Motors (ECM) for Walk-in and Reach-in Coolers / Freezers | Reach-In Freezer | 0 | 0 | Remaining Year kW |  | 0 |  | IL TRM v9 | 4.6.4 | Electronically Commutated Motors (ECM) for Walk-in and Reach-in Coolers / Freezers | CI-RFG-ECMF-V03-210101 | CI | RFG | ECMF | V03-210101
Business_Standard_Standard Prescriptive_Electric_Refrigeration_Commercial/Industrial_Electronically Commutated Motors (ECM) for Walk-in and Reach-in Coolers / Freezers_Reach-In Freezer_0_0_Coincident Peak kW Saved per Unit | Business_Standard_Standard Prescriptive_Electric_Refrigeration_Commercial/Industrial_Electronically Commutated Motors (ECM) for Walk-in and Reach-in Coolers / Freezers_Reach-In Freezer_0_0 | Business | Standard | Standard Prescriptive | Electric | Refrigeration | Commercial/Industrial | Electronically Commutated Motors (ECM) for Walk-in and Reach-in Coolers / Freezers | Reach-In Freezer | 0 | 0 | Coincident Peak kW Saved per Unit |  | 0.12146 |  | IL TRM v9 | 4.6.4 | Electronically Commutated Motors (ECM) for Walk-in and Reach-in Coolers / Freezers | CI-RFG-ECMF-V03-210101 | CI | RFG | ECMF | V03-210101
Business_Standard_Standard Prescriptive_Electric_Refrigeration_Commercial/Industrial_Electronically Commutated Motors (ECM) for Walk-in and Reach-in Coolers / Freezers_Reach-In Freezer_0_0_Remaining Year Therms | Business_Standard_Standard Prescriptive_Electric_Refrigeration_Commercial/Industrial_Electronically Commutated Motors (ECM) for Walk-in and Reach-in Coolers / Freezers_Reach-In Freezer_0_0 | Business | Standard | Standard Prescriptive | Electric | Refrigeration | Commercial/Industrial | Electronically Commutated Motors (ECM) for Walk-in and Reach-in Coolers / Freezers | Reach-In Freezer | 0 | 0 | Remaining Year Therms |  | 0 |  | IL TRM v9 | 4.6.4 | Electronically Commutated Motors (ECM) for Walk-in and Reach-in Coolers / Freezers | CI-RFG-ECMF-V03-210101 | CI | RFG | ECMF | V03-210101
Business_Standard_Standard Prescriptive_Electric_Refrigeration_Commercial/Industrial_Electronically Commutated Motors (ECM) for Walk-in and Reach-in Coolers / Freezers_Reach-In Freezer_0_0_Therms Saved per Unit | Business_Standard_Standard Prescriptive_Electric_Refrigeration_Commercial/Industrial_Electronically Commutated Motors (ECM) for Walk-in and Reach-in Coolers / Freezers_Reach-In Freezer_0_0 | Business | Standard | Standard Prescriptive | Electric | Refrigeration | Commercial/Industrial | Electronically Commutated Motors (ECM) for Walk-in and Reach-in Coolers / Freezers | Reach-In Freezer | 0 | 0 | Therms Saved per Unit |  | 0 |  | IL TRM v9 | 4.6.4 | Electronically Commutated Motors (ECM) for Walk-in and Reach-in Coolers / Freezers | CI-RFG-ECMF-V03-210101 | CI | RFG | ECMF | V03-210101
Business_Standard_Standard Prescriptive_Electric_Refrigeration_Commercial/Industrial_Electronically Commutated Motors (ECM) for Walk-in and Reach-in Coolers / Freezers_Reach-In Freezer_0_0_Remaining Life | Business_Standard_Standard Prescriptive_Electric_Refrigeration_Commercial/Industrial_Electronically Commutated Motors (ECM) for Walk-in and Reach-in Coolers / Freezers_Reach-In Freezer_0_0 | Business | Standard | Standard Prescriptive | Electric | Refrigeration | Commercial/Industrial | Electronically Commutated Motors (ECM) for Walk-in and Reach-in Coolers / Freezers | Reach-In Freezer | 0 | 0 | Remaining Life |  | 0 |  | IL TRM v9 | 4.6.4 | Electronically Commutated Motors (ECM) for Walk-in and Reach-in Coolers / Freezers | CI-RFG-ECMF-V03-210101 | CI | RFG | ECMF | V03-210101
Business_Standard_Standard Prescriptive_Electric_Refrigeration_Commercial/Industrial_Electronically Commutated Motors (ECM) for Walk-in and Reach-in Coolers / Freezers_Reach-In Freezer_0_0_Lifetime (years) | Business_Standard_Standard Prescriptive_Electric_Refrigeration_Commercial/Industrial_Electronically Commutated Motors (ECM) for Walk-in and Reach-in Coolers / Freezers_Reach-In Freezer_0_0 | Business | Standard | Standard Prescriptive | Electric | Refrigeration | Commercial/Industrial | Electronically Commutated Motors (ECM) for Walk-in and Reach-in Coolers / Freezers | Reach-In Freezer | 0 | 0 | Lifetime (years) |  | 15 |  | IL TRM v9 | 4.6.4 | Electronically Commutated Motors (ECM) for Walk-in and Reach-in Coolers / Freezers | CI-RFG-ECMF-V03-210101 | CI | RFG | ECMF | V03-210101
Business_Standard_Standard Prescriptive_Electric_Refrigeration_Commercial/Industrial_Electronically Commutated Motors (ECM) for Walk-in and Reach-in Coolers / Freezers_Reach-In Freezer_0_0_Incremental Cost | Business_Standard_Standard Prescriptive_Electric_Refrigeration_Commercial/Industrial_Electronically Commutated Motors (ECM) for Walk-in and Reach-in Coolers / Freezers_Reach-In Freezer_0_0 | Business | Standard | Standard Prescriptive | Electric | Refrigeration | Commercial/Industrial | Electronically Commutated Motors (ECM) for Walk-in and Reach-in Coolers / Freezers | Reach-In Freezer | 0 | 0 | Incremental Cost |  | 177 |  | IL TRM v9 | 4.6.4 | Electronically Commutated Motors (ECM) for Walk-in and Reach-in Coolers / Freezers | CI-RFG-ECMF-V03-210101 | CI | RFG | ECMF | V03-210101
Business_Standard_Standard Prescriptive_Electric_Refrigeration_Commercial/Industrial_Electronically Commutated Motors (ECM) for Walk-in and Reach-in Coolers / Freezers_Reach-In Freezer_0_0_O&M Cost Adjustment | Business_Standard_Standard Prescriptive_Electric_Refrigeration_Commercial/Industrial_Electronically Commutated Motors (ECM) for Walk-in and Reach-in Coolers / Freezers_Reach-In Freezer_0_0 | Business | Standard | Standard Prescriptive | Electric | Refrigeration | Commercial/Industrial | Electronically Commutated Motors (ECM) for Walk-in and Reach-in Coolers / Freezers | Reach-In Freezer | 0 | 0 | O&M Cost Adjustment |  | 0 |  | IL TRM v9 | 4.6.4 | Electronically Commutated Motors (ECM) for Walk-in and Reach-in Coolers / Freezers | CI-RFG-ECMF-V03-210101 | CI | RFG | ECMF | V03-210101
Business_Standard_Standard Prescriptive_Electric_Refrigeration_Commercial/Industrial_Electronically Commutated Motors (ECM) for Walk-in and Reach-in Coolers / Freezers_Reach-In Freezer_0_0_Measure Delivery Cost | Business_Standard_Standard Prescriptive_Electric_Refrigeration_Commercial/Industrial_Electronically Commutated Motors (ECM) for Walk-in and Reach-in Coolers / Freezers_Reach-In Freezer_0_0 | Business | Standard | Standard Prescriptive | Electric | Refrigeration | Commercial/Industrial | Electronically Commutated Motors (ECM) for Walk-in and Reach-in Coolers / Freezers | Reach-In Freezer | 0 | 0 | Measure Delivery Cost |  | 0 |  | IL TRM v9 | 4.6.4 | Electronically Commutated Motors (ECM) for Walk-in and Reach-in Coolers / Freezers | CI-RFG-ECMF-V03-210101 | CI | RFG | ECMF | V03-210101
Business_Standard_Standard Prescriptive_Electric_Refrigeration_Commercial/Industrial_Electronically Commutated Motors (ECM) for Walk-in and Reach-in Coolers / Freezers_Reach-In Freezer_0_0_ | Business_Standard_Standard Prescriptive_Electric_Refrigeration_Commercial/Industrial_Electronically Commutated Motors (ECM) for Walk-in and Reach-in Coolers / Freezers_Reach-In Freezer_0_0 | Business | Standard | Standard Prescriptive | Electric | Refrigeration | Commercial/Industrial | Electronically Commutated Motors (ECM) for Walk-in and Reach-in Coolers / Freezers | Reach-In Freezer | 0 | 0 | [8 empty] | ERROR
Business_Standard_Standard Prescriptive_Electric_Refrigeration_Commercial/Industrial_Electronically Commutated Motors (ECM) for Walk-in and Reach-in Coolers / Freezers_Walk-In Cooler_0_0_motors | Business_Standard_Standard Prescriptive_Electric_Refrigeration_Commercial/Industrial_Electronically Commutated Motors (ECM) for Walk-in and Reach-in Coolers / Freezers_Walk-In Cooler_0_0 | Business | Standard | Standard Prescriptive | Electric | Refrigeration | Commercial/Industrial | Electronically Commutated Motors (ECM) for Walk-in and Reach-in Coolers / Freezers | Walk-In Cooler | 0 | 0 | motors |  | 1 |  | IL TRM v9 | 4.6.4 | Electronically Commutated Motors (ECM) for Walk-in and Reach-in Coolers / Freezers | CI-RFG-ECMF-V03-210101 | CI | RFG | ECMF | V03-210101
Business_Standard_Standard Prescriptive_Electric_Refrigeration_Commercial/Industrial_Electronically Commutated Motors (ECM) for Walk-in and Reach-in Coolers / Freezers_Walk-In Cooler_0_0_kWh per motor | Business_Standard_Standard Prescriptive_Electric_Refrigeration_Commercial/Industrial_Electronically Commutated Motors (ECM) for Walk-in and Reach-in Coolers / Freezers_Walk-In Cooler_0_0 | Business | Standard | Standard Prescriptive | Electric | Refrigeration | Commercial/Industrial | Electronically Commutated Motors (ECM) for Walk-in and Reach-in Coolers / Freezers | Walk-In Cooler | 0 | 0 | kWh per motor |  | 1064 | Unknown, 1/15-1/20HP | IL TRM v9 | 4.6.4 | Electronically Commutated Motors (ECM) for Walk-in and Reach-in Coolers / Freezers | CI-RFG-ECMF-V03-210101 | CI | RFG | ECMF | V03-210101
Business_Standard_Standard Prescriptive_Electric_Refrigeration_Commercial/Industrial_Electronically Commutated Motors (ECM) for Walk-in and Reach-in Coolers / Freezers_Walk-In Cooler_0_0_Hours | Business_Standard_Standard Prescriptive_Electric_Refrigeration_Commercial/Industrial_Electronically Commutated Motors (ECM) for Walk-in and Reach-in Coolers / Freezers_Walk-In Cooler_0_0 | Business | Standard | Standard Prescriptive | Electric | Refrigeration | Commercial/Industrial | Electronically Commutated Motors (ECM) for Walk-in and Reach-in Coolers / Freezers | Walk-In Cooler | 0 | 0 | Hours |  | 8760 |  | IL TRM v9 | 4.6.4 | Electronically Commutated Motors (ECM) for Walk-in and Reach-in Coolers / Freezers | CI-RFG-ECMF-V03-210101 | CI | RFG | ECMF | V03-210101
Business_Standard_Standard Prescriptive_Electric_Refrigeration_Commercial/Industrial_Electronically Commutated Motors (ECM) for Walk-in and Reach-in Coolers / Freezers_Walk-In Cooler_0_0_CF | Business_Standard_Standard Prescriptive_Electric_Refrigeration_Commercial/Industrial_Electronically Commutated Motors (ECM) for Walk-in and Reach-in Coolers / Freezers_Walk-In Cooler_0_0 | Business | Standard | Standard Prescriptive | Electric | Refrigeration | Commercial/Industrial | Electronically Commutated Motors (ECM) for Walk-in and Reach-in Coolers / Freezers | Walk-In Cooler | 0 | 0 | CF |  | 1 |  | IL TRM v9 | 4.6.4 | Electronically Commutated Motors (ECM) for Walk-in and Reach-in Coolers / Freezers | CI-RFG-ECMF-V03-210101 | CI | RFG | ECMF | V03-210101
Business_Standard_Standard Prescriptive_Electric_Refrigeration_Commercial/Industrial_Electronically Commutated Motors (ECM) for Walk-in and Reach-in Coolers / Freezers_Walk-In Cooler_0_0_Remaining Year kWh | Business_Standard_Standard Prescriptive_Electric_Refrigeration_Commercial/Industrial_Electronically Commutated Motors (ECM) for Walk-in and Reach-in Coolers / Freezers_Walk-In Cooler_0_0 | Business | Standard | Standard Prescriptive | Electric | Refrigeration | Commercial/Industrial | Electronically Commutated Motors (ECM) for Walk-in and Reach-in Coolers / Freezers | Walk-In Cooler | 0 | 0 | Remaining Year kWh |  | 0 |  | IL TRM v9 | 4.6.4 | Electronically Commutated Motors (ECM) for Walk-in and Reach-in Coolers / Freezers | CI-RFG-ECMF-V03-210101 | CI | RFG | ECMF | V03-210101
Business_Standard_Standard Prescriptive_Electric_Refrigeration_Commercial/Industrial_Electronically Commutated Motors (ECM) for Walk-in and Reach-in Coolers / Freezers_Walk-In Cooler_0_0_kWh Saved per Unit | Business_Standard_Standard Prescriptive_Electric_Refrigeration_Commercial/Industrial_Electronically Commutated Motors (ECM) for Walk-in and Reach-in Coolers / Freezers_Walk-In Cooler_0_0 | Business | Standard | Standard Prescriptive | Electric | Refrigeration | Commercial/Industrial | Electronically Commutated Motors (ECM) for Walk-in and Reach-in Coolers / Freezers | Walk-In Cooler | 0 | 0 | kWh Saved per Unit |  | 1064 |  | IL TRM v9 | 4.6.4 | Electronically Commutated Motors (ECM) for Walk-in and Reach-in Coolers / Freezers | CI-RFG-ECMF-V03-210101 | CI | RFG | ECMF | V03-210101
Business_Standard_Standard Prescriptive_Electric_Refrigeration_Commercial/Industrial_Electronically Commutated Motors (ECM) for Walk-in and Reach-in Coolers / Freezers_Walk-In Cooler_0_0_Remaining Year kW | Business_Standard_Standard Prescriptive_Electric_Refrigeration_Commercial/Industrial_Electronically Commutated Motors (ECM) for Walk-in and Reach-in Coolers / Freezers_Walk-In Cooler_0_0 | Business | Standard | Standard Prescriptive | Electric | Refrigeration | Commercial/Industrial | Electronically Commutated Motors (ECM) for Walk-in and Reach-in Coolers / Freezers | Walk-In Cooler | 0 | 0 | Remaining Year kW |  | 0 |  | IL TRM v9 | 4.6.4 | Electronically Commutated Motors (ECM) for Walk-in and Reach-in Coolers / Freezers | CI-RFG-ECMF-V03-210101 | CI | RFG | ECMF | V03-210101
Business_Standard_Standard Prescriptive_Electric_Refrigeration_Commercial/Industrial_Electronically Commutated Motors (ECM) for Walk-in and Reach-in Coolers / Freezers_Walk-In Cooler_0_0_Coincident Peak kW Saved per Unit | Business_Standard_Standard Prescriptive_Electric_Refrigeration_Commercial/Industrial_Electronically Commutated Motors (ECM) for Walk-in and Reach-in Coolers / Freezers_Walk-In Cooler_0_0 | Business | Standard | Standard Prescriptive | Electric | Refrigeration | Commercial/Industrial | Electronically Commutated Motors (ECM) for Walk-in and Reach-in Coolers / Freezers | Walk-In Cooler | 0 | 0 | Coincident Peak kW Saved per Unit |  | 0.12146 |  | IL TRM v9 | 4.6.4 | Electronically Commutated Motors (ECM) for Walk-in and Reach-in Coolers / Freezers | CI-RFG-ECMF-V03-210101 | CI | RFG | ECMF | V03-210101
Business_Standard_Standard Prescriptive_Electric_Refrigeration_Commercial/Industrial_Electronically Commutated Motors (ECM) for Walk-in and Reach-in Coolers / Freezers_Walk-In Cooler_0_0_Remaining Year Therms | Business_Standard_Standard Prescriptive_Electric_Refrigeration_Commercial/Industrial_Electronically Commutated Motors (ECM) for Walk-in and Reach-in Coolers / Freezers_Walk-In Cooler_0_0 | Business | Standard | Standard Prescriptive | Electric | Refrigeration | Commercial/Industrial | Electronically Commutated Motors (ECM) for Walk-in and Reach-in Coolers / Freezers | Walk-In Cooler | 0 | 0 | Remaining Year Therms |  | 0 |  | IL TRM v9 | 4.6.4 | Electronically Commutated Motors (ECM) for Walk-in and Reach-in Coolers / Freezers | CI-RFG-ECMF-V03-210101 | CI | RFG | ECMF | V03-210101
Business_Standard_Standard Prescriptive_Electric_Refrigeration_Commercial/Industrial_Electronically Commutated Motors (ECM) for Walk-in and Reach-in Coolers / Freezers_Walk-In Cooler_0_0_Therms Saved per Unit | Business_Standard_Standard Prescriptive_Electric_Refrigeration_Commercial/Industrial_Electronically Commutated Motors (ECM) for Walk-in and Reach-in Coolers / Freezers_Walk-In Cooler_0_0 | Business | Standard | Standard Prescriptive | Electric | Refrigeration | Commercial/Industrial | Electronically Commutated Motors (ECM) for Walk-in and Reach-in Coolers / Freezers | Walk-In Cooler | 0 | 0 | Therms Saved per Unit |  | 0 |  | IL TRM v9 | 4.6.4 | Electronically Commutated Motors (ECM) for Walk-in and Reach-in Coolers / Freezers | CI-RFG-ECMF-V03-210101 | CI | RFG | ECMF | V03-210101
Business_Standard_Standard Prescriptive_Electric_Refrigeration_Commercial/Industrial_Electronically Commutated Motors (ECM) for Walk-in and Reach-in Coolers / Freezers_Walk-In Cooler_0_0_Remaining Life | Business_Standard_Standard Prescriptive_Electric_Refrigeration_Commercial/Industrial_Electronically Commutated Motors (ECM) for Walk-in and Reach-in Coolers / Freezers_Walk-In Cooler_0_0 | Business | Standard | Standard Prescriptive | Electric | Refrigeration | Commercial/Industrial | Electronically Commutated Motors (ECM) for Walk-in and Reach-in Coolers / Freezers | Walk-In Cooler | 0 | 0 | Remaining Life |  | 0 |  | IL TRM v9 | 4.6.4 | Electronically Commutated Motors (ECM) for Walk-in and Reach-in Coolers / Freezers | CI-RFG-ECMF-V03-210101 | CI | RFG | ECMF | V03-210101
Business_Standard_Standard Prescriptive_Electric_Refrigeration_Commercial/Industrial_Electronically Commutated Motors (ECM) for Walk-in and Reach-in Coolers / Freezers_Walk-In Cooler_0_0_Lifetime (years) | Business_Standard_Standard Prescriptive_Electric_Refrigeration_Commercial/Industrial_Electronically Commutated Motors (ECM) for Walk-in and Reach-in Coolers / Freezers_Walk-In Cooler_0_0 | Business | Standard | Standard Prescriptive | Electric | Refrigeration | Commercial/Industrial | Electronically Commutated Motors (ECM) for Walk-in and Reach-in Coolers / Freezers | Walk-In Cooler | 0 | 0 | Lifetime (years) |  | 15 |  | IL TRM v9 | 4.6.4 | Electronically Commutated Motors (ECM) for Walk-in and Reach-in Coolers / Freezers | CI-RFG-ECMF-V03-210101 | CI | RFG | ECMF | V03-210101
Business_Standard_Standard Prescriptive_Electric_Refrigeration_Commercial/Industrial_Electronically Commutated Motors (ECM) for Walk-in and Reach-in Coolers / Freezers_Walk-In Cooler_0_0_Incremental Cost | Business_Standard_Standard Prescriptive_Electric_Refrigeration_Commercial/Industrial_Electronically Commutated Motors (ECM) for Walk-in and Reach-in Coolers / Freezers_Walk-In Cooler_0_0 | Business | Standard | Standard Prescriptive | Electric | Refrigeration | Commercial/Industrial | Electronically Commutated Motors (ECM) for Walk-in and Reach-in Coolers / Freezers | Walk-In Cooler | 0 | 0 | Incremental Cost |  | 177 |  | IL TRM v9 | 4.6.4 | Electronically Commutated Motors (ECM) for Walk-in and Reach-in Coolers / Freezers | CI-RFG-ECMF-V03-210101 | CI | RFG | ECMF | V03-210101
Business_Standard_Standard Prescriptive_Electric_Refrigeration_Commercial/Industrial_Electronically Commutated Motors (ECM) for Walk-in and Reach-in Coolers / Freezers_Walk-In Cooler_0_0_O&M Cost Adjustment | Business_Standard_Standard Prescriptive_Electric_Refrigeration_Commercial/Industrial_Electronically Commutated Motors (ECM) for Walk-in and Reach-in Coolers / Freezers_Walk-In Cooler_0_0 | Business | Standard | Standard Prescriptive | Electric | Refrigeration | Commercial/Industrial | Electronically Commutated Motors (ECM) for Walk-in and Reach-in Coolers / Freezers | Walk-In Cooler | 0 | 0 | O&M Cost Adjustment |  | 0 |  | IL TRM v9 | 4.6.4 | Electronically Commutated Motors (ECM) for Walk-in and Reach-in Coolers / Freezers | CI-RFG-ECMF-V03-210101 | CI | RFG | ECMF | V03-210101
Business_Standard_Standard Prescriptive_Electric_Refrigeration_Commercial/Industrial_Electronically Commutated Motors (ECM) for Walk-in and Reach-in Coolers / Freezers_Walk-In Cooler_0_0_Measure Delivery Cost | Business_Standard_Standard Prescriptive_Electric_Refrigeration_Commercial/Industrial_Electronically Commutated Motors (ECM) for Walk-in and Reach-in Coolers / Freezers_Walk-In Cooler_0_0 | Business | Standard | Standard Prescriptive | Electric | Refrigeration | Commercial/Industrial | Electronically Commutated Motors (ECM) for Walk-in and Reach-in Coolers / Freezers | Walk-In Cooler | 0 | 0 | Measure Delivery Cost |  | 0 |  | IL TRM v9 | 4.6.4 | Electronically Commutated Motors (ECM) for Walk-in and Reach-in Coolers / Freezers | CI-RFG-ECMF-V03-210101 | CI | RFG | ECMF | V03-210101
Business_Standard_Standard Prescriptive_Electric_Refrigeration_Commercial/Industrial_Electronically Commutated Motors (ECM) for Walk-in and Reach-in Coolers / Freezers_Walk-In Cooler_0_0_ | Business_Standard_Standard Prescriptive_Electric_Refrigeration_Commercial/Industrial_Electronically Commutated Motors (ECM) for Walk-in and Reach-in Coolers / Freezers_Walk-In Cooler_0_0 | Business | Standard | Standard Prescriptive | Electric | Refrigeration | Commercial/Industrial | Electronically Commutated Motors (ECM) for Walk-in and Reach-in Coolers / Freezers | Walk-In Cooler | 0 | 0 | [8 empty] | ERROR
Business_Standard_Standard Prescriptive_Electric_Refrigeration_Commercial/Industrial_Electronically Commutated Motors (ECM) for Walk-in and Reach-in Coolers / Freezers_Walk-In Freezer_0_0_motors | Business_Standard_Standard Prescriptive_Electric_Refrigeration_Commercial/Industrial_Electronically Commutated Motors (ECM) for Walk-in and Reach-in Coolers / Freezers_Walk-In Freezer_0_0 | Business | Standard | Standard Prescriptive | Electric | Refrigeration | Commercial/Industrial | Electronically Commutated Motors (ECM) for Walk-in and Reach-in Coolers / Freezers | Walk-In Freezer | 0 | 0 | motors |  | 1 |  | IL TRM v9 | 4.6.4 | Electronically Commutated Motors (ECM) for Walk-in and Reach-in Coolers / Freezers | CI-RFG-ECMF-V03-210101 | CI | RFG | ECMF | V03-210101
Business_Standard_Standard Prescriptive_Electric_Refrigeration_Commercial/Industrial_Electronically Commutated Motors (ECM) for Walk-in and Reach-in Coolers / Freezers_Walk-In Freezer_0_0_kWh per motor | Business_Standard_Standard Prescriptive_Electric_Refrigeration_Commercial/Industrial_Electronically Commutated Motors (ECM) for Walk-in and Reach-in Coolers / Freezers_Walk-In Freezer_0_0 | Business | Standard | Standard Prescriptive | Electric | Refrigeration | Commercial/Industrial | Electronically Commutated Motors (ECM) for Walk-in and Reach-in Coolers / Freezers | Walk-In Freezer | 0 | 0 | kWh per motor |  | 1064 | Unknown, 1/15-1/20HP | IL TRM v9 | 4.6.4 | Electronically Commutated Motors (ECM) for Walk-in and Reach-in Coolers / Freezers | CI-RFG-ECMF-V03-210101 | CI | RFG | ECMF | V03-210101
Business_Standard_Standard Prescriptive_Electric_Refrigeration_Commercial/Industrial_Electronically Commutated Motors (ECM) for Walk-in and Reach-in Coolers / Freezers_Walk-In Freezer_0_0_Hours | Business_Standard_Standard Prescriptive_Electric_Refrigeration_Commercial/Industrial_Electronically Commutated Motors (ECM) for Walk-in and Reach-in Coolers / Freezers_Walk-In Freezer_0_0 | Business | Standard | Standard Prescriptive | Electric | Refrigeration | Commercial/Industrial | Electronically Commutated Motors (ECM) for Walk-in and Reach-in Coolers / Freezers | Walk-In Freezer | 0 | 0 | Hours |  | 8760 |  | IL TRM v9 | 4.6.4 | Electronically Commutated Motors (ECM) for Walk-in and Reach-in Coolers / Freezers | CI-RFG-ECMF-V03-210101 | CI | RFG | ECMF | V03-210101
Business_Standard_Standard Prescriptive_Electric_Refrigeration_Commercial/Industrial_Electronically Commutated Motors (ECM) for Walk-in and Reach-in Coolers / Freezers_Walk-In Freezer_0_0_CF | Business_Standard_Standard Prescriptive_Electric_Refrigeration_Commercial/Industrial_Electronically Commutated Motors (ECM) for Walk-in and Reach-in Coolers / Freezers_Walk-In Freezer_0_0 | Business | Standard | Standard Prescriptive | Electric | Refrigeration | Commercial/Industrial | Electronically Commutated Motors (ECM) for Walk-in and Reach-in Coolers / Freezers | Walk-In Freezer | 0 | 0 | CF |  | 1 |  | IL TRM v9 | 4.6.4 | Electronically Commutated Motors (ECM) for Walk-in and Reach-in Coolers / Freezers | CI-RFG-ECMF-V03-210101 | CI | RFG | ECMF | V03-210101
Business_Standard_Standard Prescriptive_Electric_Refrigeration_Commercial/Industrial_Electronically Commutated Motors (ECM) for Walk-in and Reach-in Coolers / Freezers_Walk-In Freezer_0_0_Remaining Year kWh | Business_Standard_Standard Prescriptive_Electric_Refrigeration_Commercial/Industrial_Electronically Commutated Motors (ECM) for Walk-in and Reach-in Coolers / Freezers_Walk-In Freezer_0_0 | Business | Standard | Standard Prescriptive | Electric | Refrigeration | Commercial/Industrial | Electronically Commutated Motors (ECM) for Walk-in and Reach-in Coolers / Freezers | Walk-In Freezer | 0 | 0 | Remaining Year kWh |  | 0 |  | IL TRM v9 | 4.6.4 | Electronically Commutated Motors (ECM) for Walk-in and Reach-in Coolers / Freezers | CI-RFG-ECMF-V03-210101 | CI | RFG | ECMF | V03-210101
Business_Standard_Standard Prescriptive_Electric_Refrigeration_Commercial/Industrial_Electronically Commutated Motors (ECM) for Walk-in and Reach-in Coolers / Freezers_Walk-In Freezer_0_0_kWh Saved per Unit | Business_Standard_Standard Prescriptive_Electric_Refrigeration_Commercial/Industrial_Electronically Commutated Motors (ECM) for Walk-in and Reach-in Coolers / Freezers_Walk-In Freezer_0_0 | Business | Standard | Standard Prescriptive | Electric | Refrigeration | Commercial/Industrial | Electronically Commutated Motors (ECM) for Walk-in and Reach-in Coolers / Freezers | Walk-In Freezer | 0 | 0 | kWh Saved per Unit |  | 1064 |  | IL TRM v9 | 4.6.4 | Electronically Commutated Motors (ECM) for Walk-in and Reach-in Coolers / Freezers | CI-RFG-ECMF-V03-210101 | CI | RFG | ECMF | V03-210101
Business_Standard_Standard Prescriptive_Electric_Refrigeration_Commercial/Industrial_Electronically Commutated Motors (ECM) for Walk-in and Reach-in Coolers / Freezers_Walk-In Freezer_0_0_Remaining Year kW | Business_Standard_Standard Prescriptive_Electric_Refrigeration_Commercial/Industrial_Electronically Commutated Motors (ECM) for Walk-in and Reach-in Coolers / Freezers_Walk-In Freezer_0_0 | Business | Standard | Standard Prescriptive | Electric | Refrigeration | Commercial/Industrial | Electronically Commutated Motors (ECM) for Walk-in and Reach-in Coolers / Freezers | Walk-In Freezer | 0 | 0 | Remaining Year kW |  | 0 |  | IL TRM v9 | 4.6.4 | Electronically Commutated Motors (ECM) for Walk-in and Reach-in Coolers / Freezers | CI-RFG-ECMF-V03-210101 | CI | RFG | ECMF | V03-210101
Business_Standard_Standard Prescriptive_Electric_Refrigeration_Commercial/Industrial_Electronically Commutated Motors (ECM) for Walk-in and Reach-in Coolers / Freezers_Walk-In Freezer_0_0_Coincident Peak kW Saved per Unit | Business_Standard_Standard Prescriptive_Electric_Refrigeration_Commercial/Industrial_Electronically Commutated Motors (ECM) for Walk-in and Reach-in Coolers / Freezers_Walk-In Freezer_0_0 | Business | Standard | Standard Prescriptive | Electric | Refrigeration | Commercial/Industrial | Electronically Commutated Motors (ECM) for Walk-in and Reach-in Coolers / Freezers | Walk-In Freezer | 0 | 0 | Coincident Peak kW Saved per Unit |  | 0.12146 |  | IL TRM v9 | 4.6.4 | Electronically Commutated Motors (ECM) for Walk-in and Reach-in Coolers / Freezers | CI-RFG-ECMF-V03-210101 | CI | RFG | ECMF | V03-210101
Business_Standard_Standard Prescriptive_Electric_Refrigeration_Commercial/Industrial_Electronically Commutated Motors (ECM) for Walk-in and Reach-in Coolers / Freezers_Walk-In Freezer_0_0_Remaining Year Therms | Business_Standard_Standard Prescriptive_Electric_Refrigeration_Commercial/Industrial_Electronically Commutated Motors (ECM) for Walk-in and Reach-in Coolers / Freezers_Walk-In Freezer_0_0 | Business | Standard | Standard Prescriptive | Electric | Refrigeration | Commercial/Industrial | Electronically Commutated Motors (ECM) for Walk-in and Reach-in Coolers / Freezers | Walk-In Freezer | 0 | 0 | Remaining Year Therms |  | 0 |  | IL TRM v9 | 4.6.4 | Electronically Commutated Motors (ECM) for Walk-in and Reach-in Coolers / Freezers | CI-RFG-ECMF-V03-210101 | CI | RFG | ECMF | V03-210101
Business_Standard_Standard Prescriptive_Electric_Refrigeration_Commercial/Industrial_Electronically Commutated Motors (ECM) for Walk-in and Reach-in Coolers / Freezers_Walk-In Freezer_0_0_Therms Saved per Unit | Business_Standard_Standard Prescriptive_Electric_Refrigeration_Commercial/Industrial_Electronically Commutated Motors (ECM) for Walk-in and Reach-in Coolers / Freezers_Walk-In Freezer_0_0 | Business | Standard | Standard Prescriptive | Electric | Refrigeration | Commercial/Industrial | Electronically Commutated Motors (ECM) for Walk-in and Reach-in Coolers / Freezers | Walk-In Freezer | 0 | 0 | Therms Saved per Unit |  | 0 |  | IL TRM v9 | 4.6.4 | Electronically Commutated Motors (ECM) for Walk-in and Reach-in Coolers / Freezers | CI-RFG-ECMF-V03-210101 | CI | RFG | ECMF | V03-210101
Business_Standard_Standard Prescriptive_Electric_Refrigeration_Commercial/Industrial_Electronically Commutated Motors (ECM) for Walk-in and Reach-in Coolers / Freezers_Walk-In Freezer_0_0_Remaining Life | Business_Standard_Standard Prescriptive_Electric_Refrigeration_Commercial/Industrial_Electronically Commutated Motors (ECM) for Walk-in and Reach-in Coolers / Freezers_Walk-In Freezer_0_0 | Business | Standard | Standard Prescriptive | Electric | Refrigeration | Commercial/Industrial | Electronically Commutated Motors (ECM) for Walk-in and Reach-in Coolers / Freezers | Walk-In Freezer | 0 | 0 | Remaining Life |  | 0 |  | IL TRM v9 | 4.6.4 | Electronically Commutated Motors (ECM) for Walk-in and Reach-in Coolers / Freezers | CI-RFG-ECMF-V03-210101 | CI | RFG | ECMF | V03-210101
Business_Standard_Standard Prescriptive_Electric_Refrigeration_Commercial/Industrial_Electronically Commutated Motors (ECM) for Walk-in and Reach-in Coolers / Freezers_Walk-In Freezer_0_0_Lifetime (years) | Business_Standard_Standard Prescriptive_Electric_Refrigeration_Commercial/Industrial_Electronically Commutated Motors (ECM) for Walk-in and Reach-in Coolers / Freezers_Walk-In Freezer_0_0 | Business | Standard | Standard Prescriptive | Electric | Refrigeration | Commercial/Industrial | Electronically Commutated Motors (ECM) for Walk-in and Reach-in Coolers / Freezers | Walk-In Freezer | 0 | 0 | Lifetime (years) |  | 15 |  | IL TRM v9 | 4.6.4 | Electronically Commutated Motors (ECM) for Walk-in and Reach-in Coolers / Freezers | CI-RFG-ECMF-V03-210101 | CI | RFG | ECMF | V03-210101
Business_Standard_Standard Prescriptive_Electric_Refrigeration_Commercial/Industrial_Electronically Commutated Motors (ECM) for Walk-in and Reach-in Coolers / Freezers_Walk-In Freezer_0_0_Incremental Cost | Business_Standard_Standard Prescriptive_Electric_Refrigeration_Commercial/Industrial_Electronically Commutated Motors (ECM) for Walk-in and Reach-in Coolers / Freezers_Walk-In Freezer_0_0 | Business | Standard | Standard Prescriptive | Electric | Refrigeration | Commercial/Industrial | Electronically Commutated Motors (ECM) for Walk-in and Reach-in Coolers / Freezers | Walk-In Freezer | 0 | 0 | Incremental Cost |  | 177 |  | IL TRM v9 | 4.6.4 | Electronically Commutated Motors (ECM) for Walk-in and Reach-in Coolers / Freezers | CI-RFG-ECMF-V03-210101 | CI | RFG | ECMF | V03-210101
Business_Standard_Standard Prescriptive_Electric_Refrigeration_Commercial/Industrial_Electronically Commutated Motors (ECM) for Walk-in and Reach-in Coolers / Freezers_Walk-In Freezer_0_0_O&M Cost Adjustment | Business_Standard_Standard Prescriptive_Electric_Refrigeration_Commercial/Industrial_Electronically Commutated Motors (ECM) for Walk-in and Reach-in Coolers / Freezers_Walk-In Freezer_0_0 | Business | Standard | Standard Prescriptive | Electric | Refrigeration | Commercial/Industrial | Electronically Commutated Motors (ECM) for Walk-in and Reach-in Coolers / Freezers | Walk-In Freezer | 0 | 0 | O&M Cost Adjustment |  | 0 |  | IL TRM v9 | 4.6.4 | Electronically Commutated Motors (ECM) for Walk-in and Reach-in Coolers / Freezers | CI-RFG-ECMF-V03-210101 | CI | RFG | ECMF | V03-210101
Business_Standard_Standard Prescriptive_Electric_Refrigeration_Commercial/Industrial_Electronically Commutated Motors (ECM) for Walk-in and Reach-in Coolers / Freezers_Walk-In Freezer_0_0_Measure Delivery Cost | Business_Standard_Standard Prescriptive_Electric_Refrigeration_Commercial/Industrial_Electronically Commutated Motors (ECM) for Walk-in and Reach-in Coolers / Freezers_Walk-In Freezer_0_0 | Business | Standard | Standard Prescriptive | Electric | Refrigeration | Commercial/Industrial | Electronically Commutated Motors (ECM) for Walk-in and Reach-in Coolers / Freezers | Walk-In Freezer | 0 | 0 | Measure Delivery Cost |  | 0 |  | IL TRM v9 | 4.6.4 | Electronically Commutated Motors (ECM) for Walk-in and Reach-in Coolers / Freezers | CI-RFG-ECMF-V03-210101 | CI | RFG | ECMF | V03-210101
Business_Standard_Standard Prescriptive_Electric_Refrigeration_Commercial/Industrial_Electronically Commutated Motors (ECM) for Walk-in and Reach-in Coolers / Freezers_Walk-In Freezer_0_0_ | Business_Standard_Standard Prescriptive_Electric_Refrigeration_Commercial/Industrial_Electronically Commutated Motors (ECM) for Walk-in and Reach-in Coolers / Freezers_Walk-In Freezer_0_0 | Business | Standard | Standard Prescriptive | Electric | Refrigeration | Commercial/Industrial | Electronically Commutated Motors (ECM) for Walk-in and Reach-in Coolers / Freezers | Walk-In Freezer | 0 | 0 | [8 empty] | ERROR
Business_Standard_Standard Prescriptive_Electric_Refrigeration_Commercial/Industrial_Evaporator Fan Control for Electrically Commutated Motors_0_0_0_motors | Business_Standard_Standard Prescriptive_Electric_Refrigeration_Commercial/Industrial_Evaporator Fan Control for Electrically Commutated Motors_0_0_0 | Business | Standard | Standard Prescriptive | Electric | Refrigeration | Commercial/Industrial | Evaporator Fan Control for Electrically Commutated Motors | 0 | 0 | 0 | motors |  | 1 | 1/5HP | IL TRM v9 | 4.6.6 | Evaporator Fan Control for Electrically Commutated Motors | CI-RFG-EVPF-V04-190101 | CI | RFG | EVPF | V04-190101
Business_Standard_Standard Prescriptive_Electric_Refrigeration_Commercial/Industrial_Evaporator Fan Control for Electrically Commutated Motors_0_0_0_kWh per motor | Business_Standard_Standard Prescriptive_Electric_Refrigeration_Commercial/Industrial_Evaporator Fan Control for Electrically Commutated Motors_0_0_0 | Business | Standard | Standard Prescriptive | Electric | Refrigeration | Commercial/Industrial | Evaporator Fan Control for Electrically Commutated Motors | 0 | 0 | 0 | kWh per motor |  | 920 |  | IL TRM v9 | 4.6.6 | Evaporator Fan Control for Electrically Commutated Motors | CI-RFG-EVPF-V04-190101 | CI | RFG | EVPF | V04-190101
Business_Standard_Standard Prescriptive_Electric_Refrigeration_Commercial/Industrial_Evaporator Fan Control for Electrically Commutated Motors_0_0_0_kW per motor | Business_Standard_Standard Prescriptive_Electric_Refrigeration_Commercial/Industrial_Evaporator Fan Control for Electrically Commutated Motors_0_0_0 | Business | Standard | Standard Prescriptive | Electric | Refrigeration | Commercial/Industrial | Evaporator Fan Control for Electrically Commutated Motors | 0 | 0 | 0 | kW per motor |  | 0.105 |  | IL TRM v9 | 4.6.6 | Evaporator Fan Control for Electrically Commutated Motors | CI-RFG-EVPF-V04-190101 | CI | RFG | EVPF | V04-190101
Business_Standard_Standard Prescriptive_Electric_Refrigeration_Commercial/Industrial_Evaporator Fan Control for Electrically Commutated Motors_0_0_0_Remaining Year kWh | Business_Standard_Standard Prescriptive_Electric_Refrigeration_Commercial/Industrial_Evaporator Fan Control for Electrically Commutated Motors_0_0_0 | Business | Standard | Standard Prescriptive | Electric | Refrigeration | Commercial/Industrial | Evaporator Fan Control for Electrically Commutated Motors | 0 | 0 | 0 | Remaining Year kWh |  | 0 |  | IL TRM v9 | 4.6.6 | Evaporator Fan Control for Electrically Commutated Motors | CI-RFG-EVPF-V04-190101 | CI | RFG | EVPF | V04-190101
Business_Standard_Standard Prescriptive_Electric_Refrigeration_Commercial/Industrial_Evaporator Fan Control for Electrically Commutated Motors_0_0_0_kWh Saved per Unit | Business_Standard_Standard Prescriptive_Electric_Refrigeration_Commercial/Industrial_Evaporator Fan Control for Electrically Commutated Motors_0_0_0 | Business | Standard | Standard Prescriptive | Electric | Refrigeration | Commercial/Industrial | Evaporator Fan Control for Electrically Commutated Motors | 0 | 0 | 0 | kWh Saved per Unit |  | 920 |  | IL TRM v9 | 4.6.6 | Evaporator Fan Control for Electrically Commutated Motors | CI-RFG-EVPF-V04-190101 | CI | RFG | EVPF | V04-190101
Business_Standard_Standard Prescriptive_Electric_Refrigeration_Commercial/Industrial_Evaporator Fan Control for Electrically Commutated Motors_0_0_0_Remaining Year kW | Business_Standard_Standard Prescriptive_Electric_Refrigeration_Commercial/Industrial_Evaporator Fan Control for Electrically Commutated Motors_0_0_0 | Business | Standard | Standard Prescriptive | Electric | Refrigeration | Commercial/Industrial | Evaporator Fan Control for Electrically Commutated Motors | 0 | 0 | 0 | Remaining Year kW |  | 0 |  | IL TRM v9 | 4.6.6 | Evaporator Fan Control for Electrically Commutated Motors | CI-RFG-EVPF-V04-190101 | CI | RFG | EVPF | V04-190101
Business_Standard_Standard Prescriptive_Electric_Refrigeration_Commercial/Industrial_Evaporator Fan Control for Electrically Commutated Motors_0_0_0_Coincident Peak kW Saved per Unit | Business_Standard_Standard Prescriptive_Electric_Refrigeration_Commercial/Industrial_Evaporator Fan Control for Electrically Commutated Motors_0_0_0 | Business | Standard | Standard Prescriptive | Electric | Refrigeration | Commercial/Industrial | Evaporator Fan Control for Electrically Commutated Motors | 0 | 0 | 0 | Coincident Peak kW Saved per Unit |  | 0.105 |  | IL TRM v9 | 4.6.6 | Evaporator Fan Control for Electrically Commutated Motors | CI-RFG-EVPF-V04-190101 | CI | RFG | EVPF | V04-190101
Business_Standard_Standard Prescriptive_Electric_Refrigeration_Commercial/Industrial_Evaporator Fan Control for Electrically Commutated Motors_0_0_0_Remaining Year Therms | Business_Standard_Standard Prescriptive_Electric_Refrigeration_Commercial/Industrial_Evaporator Fan Control for Electrically Commutated Motors_0_0_0 | Business | Standard | Standard Prescriptive | Electric | Refrigeration | Commercial/Industrial | Evaporator Fan Control for Electrically Commutated Motors | 0 | 0 | 0 | Remaining Year Therms |  | 0 |  | IL TRM v9 | 4.6.6 | Evaporator Fan Control for Electrically Commutated Motors | CI-RFG-EVPF-V04-190101 | CI | RFG | EVPF | V04-190101
Business_Standard_Standard Prescriptive_Electric_Refrigeration_Commercial/Industrial_Evaporator Fan Control for Electrically Commutated Motors_0_0_0_Therms Saved per Unit | Business_Standard_Standard Prescriptive_Electric_Refrigeration_Commercial/Industrial_Evaporator Fan Control for Electrically Commutated Motors_0_0_0 | Business | Standard | Standard Prescriptive | Electric | Refrigeration | Commercial/Industrial | Evaporator Fan Control for Electrically Commutated Motors | 0 | 0 | 0 | Therms Saved per Unit |  | 0 |  | IL TRM v9 | 4.6.6 | Evaporator Fan Control for Electrically Commutated Motors | CI-RFG-EVPF-V04-190101 | CI | RFG | EVPF | V04-190101
Business_Standard_Standard Prescriptive_Electric_Refrigeration_Commercial/Industrial_Evaporator Fan Control for Electrically Commutated Motors_0_0_0_Remaining Life | Business_Standard_Standard Prescriptive_Electric_Refrigeration_Commercial/Industrial_Evaporator Fan Control for Electrically Commutated Motors_0_0_0 | Business | Standard | Standard Prescriptive | Electric | Refrigeration | Commercial/Industrial | Evaporator Fan Control for Electrically Commutated Motors | 0 | 0 | 0 | Remaining Life |  | 0 |  | IL TRM v9 | 4.6.6 | Evaporator Fan Control for Electrically Commutated Motors | CI-RFG-EVPF-V04-190101 | CI | RFG | EVPF | V04-190101
Business_Standard_Standard Prescriptive_Electric_Refrigeration_Commercial/Industrial_Evaporator Fan Control for Electrically Commutated Motors_0_0_0_Lifetime (years) | Business_Standard_Standard Prescriptive_Electric_Refrigeration_Commercial/Industrial_Evaporator Fan Control for Electrically Commutated Motors_0_0_0 | Business | Standard | Standard Prescriptive | Electric | Refrigeration | Commercial/Industrial | Evaporator Fan Control for Electrically Commutated Motors | 0 | 0 | 0 | Lifetime (years) |  | 13 |  | IL TRM v9 | 4.6.6 | Evaporator Fan Control for Electrically Commutated Motors | CI-RFG-EVPF-V04-190101 | CI | RFG | EVPF | V04-190101
Business_Standard_Standard Prescriptive_Electric_Refrigeration_Commercial/Industrial_Evaporator Fan Control for Electrically Commutated Motors_0_0_0_Incremental Cost | Business_Standard_Standard Prescriptive_Electric_Refrigeration_Commercial/Industrial_Evaporator Fan Control for Electrically Commutated Motors_0_0_0 | Business | Standard | Standard Prescriptive | Electric | Refrigeration | Commercial/Industrial | Evaporator Fan Control for Electrically Commutated Motors | 0 | 0 | 0 | Incremental Cost |  | 291 |  | IL TRM v9 | 4.6.6 | Evaporator Fan Control for Electrically Commutated Motors | CI-RFG-EVPF-V04-190101 | CI | RFG | EVPF | V04-190101
Business_Standard_Standard Prescriptive_Electric_Refrigeration_Commercial/Industrial_Evaporator Fan Control for Electrically Commutated Motors_0_0_0_O&M Cost Adjustment | Business_Standard_Standard Prescriptive_Electric_Refrigeration_Commercial/Industrial_Evaporator Fan Control for Electrically Commutated Motors_0_0_0 | Business | Standard | Standard Prescriptive | Electric | Refrigeration | Commercial/Industrial | Evaporator Fan Control for Electrically Commutated Motors | 0 | 0 | 0 | O&M Cost Adjustment |  | 0 |  | IL TRM v9 | 4.6.6 | Evaporator Fan Control for Electrically Commutated Motors | CI-RFG-EVPF-V04-190101 | CI | RFG | EVPF | V04-190101
Business_Standard_Standard Prescriptive_Electric_Refrigeration_Commercial/Industrial_Evaporator Fan Control for Electrically Commutated Motors_0_0_0_Measure Delivery Cost | Business_Standard_Standard Prescriptive_Electric_Refrigeration_Commercial/Industrial_Evaporator Fan Control for Electrically Commutated Motors_0_0_0 | Business | Standard | Standard Prescriptive | Electric | Refrigeration | Commercial/Industrial | Evaporator Fan Control for Electrically Commutated Motors | 0 | 0 | 0 | Measure Delivery Cost |  | 0 |  | IL TRM v9 | 4.6.6 | Evaporator Fan Control for Electrically Commutated Motors | CI-RFG-EVPF-V04-190101 | CI | RFG | EVPF | V04-190101
Business_Standard_Standard Prescriptive_Electric_Refrigeration_Commercial/Industrial_Evaporator Fan Control for Electrically Commutated Motors_0_0_0_ | Business_Standard_Standard Prescriptive_Electric_Refrigeration_Commercial/Industrial_Evaporator Fan Control for Electrically Commutated Motors_0_0_0 | Business | Standard | Standard Prescriptive | Electric | Refrigeration | Commercial/Industrial | Evaporator Fan Control for Electrically Commutated Motors | 0 | 0 | 0 | [8 empty] | ERROR
Business_Standard_Standard Prescriptive_Electric_Refrigeration_Commercial/Industrial_Night Covers for Open Refrigerated Display Cases_0_0_0_ES | Business_Standard_Standard Prescriptive_Electric_Refrigeration_Commercial/Industrial_Night Covers for Open Refrigerated Display Cases_0_0_0 | Business | Standard | Standard Prescriptive | Electric | Refrigeration | Commercial/Industrial | Night Covers for Open Refrigerated Display Cases | 0 | 0 | 0 | ES |  | 121 | 0 | IL TRM v9 | 4.6.9 | Night Covers for Open Refrigerated Display Cases | CI-RFG-NCOV-V01-150601 | CI | RFG | NCOV | V01-150601
Business_Standard_Standard Prescriptive_Electric_Refrigeration_Commercial/Industrial_Night Covers for Open Refrigerated Display Cases_0_0_0_L | Business_Standard_Standard Prescriptive_Electric_Refrigeration_Commercial/Industrial_Night Covers for Open Refrigerated Display Cases_0_0_0 | Business | Standard | Standard Prescriptive | Electric | Refrigeration | Commercial/Industrial | Night Covers for Open Refrigerated Display Cases | 0 | 0 | 0 | L |  | 1 | per lineal foot | IL TRM v9 | 4.6.9 | Night Covers for Open Refrigerated Display Cases | CI-RFG-NCOV-V01-150601 | CI | RFG | NCOV | V01-150601
Business_Standard_Standard Prescriptive_Electric_Refrigeration_Commercial/Industrial_Night Covers for Open Refrigerated Display Cases_0_0_0_$/foot | Business_Standard_Standard Prescriptive_Electric_Refrigeration_Commercial/Industrial_Night Covers for Open Refrigerated Display Cases_0_0_0 | Business | Standard | Standard Prescriptive | Electric | Refrigeration | Commercial/Industrial | Night Covers for Open Refrigerated Display Cases | 0 | 0 | 0 | $/foot |  | 42 |  | IL TRM v9 | 4.6.9 | Night Covers for Open Refrigerated Display Cases | CI-RFG-NCOV-V01-150601 | CI | RFG | NCOV | V01-150601
Business_Standard_Standard Prescriptive_Electric_Refrigeration_Commercial/Industrial_Night Covers for Open Refrigerated Display Cases_0_0_0_Remaining Year kWh | Business_Standard_Standard Prescriptive_Electric_Refrigeration_Commercial/Industrial_Night Covers for Open Refrigerated Display Cases_0_0_0 | Business | Standard | Standard Prescriptive | Electric | Refrigeration | Commercial/Industrial | Night Covers for Open Refrigerated Display Cases | 0 | 0 | 0 | Remaining Year kWh |  | 0 |  | IL TRM v9 | 4.6.9 | Night Covers for Open Refrigerated Display Cases | CI-RFG-NCOV-V01-150601 | CI | RFG | NCOV | V01-150601
Business_Standard_Standard Prescriptive_Electric_Refrigeration_Commercial/Industrial_Night Covers for Open Refrigerated Display Cases_0_0_0_kWh Saved per Unit | Business_Standard_Standard Prescriptive_Electric_Refrigeration_Commercial/Industrial_Night Covers for Open Refrigerated Display Cases_0_0_0 | Business | Standard | Standard Prescriptive | Electric | Refrigeration | Commercial/Industrial | Night Covers for Open Refrigerated Display Cases | 0 | 0 | 0 | kWh Saved per Unit |  | 121 |  | IL TRM v9 | 4.6.9 | Night Covers for Open Refrigerated Display Cases | CI-RFG-NCOV-V01-150601 | CI | RFG | NCOV | V01-150601
Business_Standard_Standard Prescriptive_Electric_Refrigeration_Commercial/Industrial_Night Covers for Open Refrigerated Display Cases_0_0_0_Remaining Year kW | Business_Standard_Standard Prescriptive_Electric_Refrigeration_Commercial/Industrial_Night Covers for Open Refrigerated Display Cases_0_0_0 | Business | Standard | Standard Prescriptive | Electric | Refrigeration | Commercial/Industrial | Night Covers for Open Refrigerated Display Cases | 0 | 0 | 0 | Remaining Year kW |  | 0 |  | IL TRM v9 | 4.6.9 | Night Covers for Open Refrigerated Display Cases | CI-RFG-NCOV-V01-150601 | CI | RFG | NCOV | V01-150601
Business_Standard_Standard Prescriptive_Electric_Refrigeration_Commercial/Industrial_Night Covers for Open Refrigerated Display Cases_0_0_0_Coincident Peak kW Saved per Unit | Business_Standard_Standard Prescriptive_Electric_Refrigeration_Commercial/Industrial_Night Covers for Open Refrigerated Display Cases_0_0_0 | Business | Standard | Standard Prescriptive | Electric | Refrigeration | Commercial/Industrial | Night Covers for Open Refrigerated Display Cases | 0 | 0 | 0 | Coincident Peak kW Saved per Unit |  | 0 |  | IL TRM v9 | 4.6.9 | Night Covers for Open Refrigerated Display Cases | CI-RFG-NCOV-V01-150601 | CI | RFG | NCOV | V01-150601
Business_Standard_Standard Prescriptive_Electric_Refrigeration_Commercial/Industrial_Night Covers for Open Refrigerated Display Cases_0_0_0_Remaining Year Therms | Business_Standard_Standard Prescriptive_Electric_Refrigeration_Commercial/Industrial_Night Covers for Open Refrigerated Display Cases_0_0_0 | Business | Standard | Standard Prescriptive | Electric | Refrigeration | Commercial/Industrial | Night Covers for Open Refrigerated Display Cases | 0 | 0 | 0 | Remaining Year Therms |  | 0 |  | IL TRM v9 | 4.6.9 | Night Covers for Open Refrigerated Display Cases | CI-RFG-NCOV-V01-150601 | CI | RFG | NCOV | V01-150601
Business_Standard_Standard Prescriptive_Electric_Refrigeration_Commercial/Industrial_Night Covers for Open Refrigerated Display Cases_0_0_0_Therms Saved per Unit | Business_Standard_Standard Prescriptive_Electric_Refrigeration_Commercial/Industrial_Night Covers for Open Refrigerated Display Cases_0_0_0 | Business | Standard | Standard Prescriptive | Electric | Refrigeration | Commercial/Industrial | Night Covers for Open Refrigerated Display Cases | 0 | 0 | 0 | Therms Saved per Unit |  | 0 |  | IL TRM v9 | 4.6.9 | Night Covers for Open Refrigerated Display Cases | CI-RFG-NCOV-V01-150601 | CI | RFG | NCOV | V01-150601
Business_Standard_Standard Prescriptive_Electric_Refrigeration_Commercial/Industrial_Night Covers for Open Refrigerated Display Cases_0_0_0_Remaining Life | Business_Standard_Standard Prescriptive_Electric_Refrigeration_Commercial/Industrial_Night Covers for Open Refrigerated Display Cases_0_0_0 | Business | Standard | Standard Prescriptive | Electric | Refrigeration | Commercial/Industrial | Night Covers for Open Refrigerated Display Cases | 0 | 0 | 0 | Remaining Life |  | 0 |  | IL TRM v9 | 4.6.9 | Night Covers for Open Refrigerated Display Cases | CI-RFG-NCOV-V01-150601 | CI | RFG | NCOV | V01-150601
Business_Standard_Standard Prescriptive_Electric_Refrigeration_Commercial/Industrial_Night Covers for Open Refrigerated Display Cases_0_0_0_Lifetime (years) | Business_Standard_Standard Prescriptive_Electric_Refrigeration_Commercial/Industrial_Night Covers for Open Refrigerated Display Cases_0_0_0 | Business | Standard | Standard Prescriptive | Electric | Refrigeration | Commercial/Industrial | Night Covers for Open Refrigerated Display Cases | 0 | 0 | 0 | Lifetime (years) |  | 5 |  | IL TRM v9 | 4.6.9 | Night Covers for Open Refrigerated Display Cases | CI-RFG-NCOV-V01-150601 | CI | RFG | NCOV | V01-150601
Business_Standard_Standard Prescriptive_Electric_Refrigeration_Commercial/Industrial_Night Covers for Open Refrigerated Display Cases_0_0_0_Incremental Cost | Business_Standard_Standard Prescriptive_Electric_Refrigeration_Commercial/Industrial_Night Covers for Open Refrigerated Display Cases_0_0_0 | Business | Standard | Standard Prescriptive | Electric | Refrigeration | Commercial/Industrial | Night Covers for Open Refrigerated Display Cases | 0 | 0 | 0 | Incremental Cost |  | 42 |  | IL TRM v9 | 4.6.9 | Night Covers for Open Refrigerated Display Cases | CI-RFG-NCOV-V01-150601 | CI | RFG | NCOV | V01-150601
Business_Standard_Standard Prescriptive_Electric_Refrigeration_Commercial/Industrial_Night Covers for Open Refrigerated Display Cases_0_0_0_O&M Cost Adjustment | Business_Standard_Standard Prescriptive_Electric_Refrigeration_Commercial/Industrial_Night Covers for Open Refrigerated Display Cases_0_0_0 | Business | Standard | Standard Prescriptive | Electric | Refrigeration | Commercial/Industrial | Night Covers for Open Refrigerated Display Cases | 0 | 0 | 0 | O&M Cost Adjustment |  | 0 |  | IL TRM v9 | 4.6.9 | Night Covers for Open Refrigerated Display Cases | CI-RFG-NCOV-V01-150601 | CI | RFG | NCOV | V01-150601
Business_Standard_Standard Prescriptive_Electric_Refrigeration_Commercial/Industrial_Night Covers for Open Refrigerated Display Cases_0_0_0_Measure Delivery Cost | Business_Standard_Standard Prescriptive_Electric_Refrigeration_Commercial/Industrial_Night Covers for Open Refrigerated Display Cases_0_0_0 | Business | Standard | Standard Prescriptive | Electric | Refrigeration | Commercial/Industrial | Night Covers for Open Refrigerated Display Cases | 0 | 0 | 0 | Measure Delivery Cost |  | 0 |  | IL TRM v9 | 4.6.9 | Night Covers for Open Refrigerated Display Cases | CI-RFG-NCOV-V01-150601 | CI | RFG | NCOV | V01-150601
Business_Standard_Standard Prescriptive_Electric_Refrigeration_Commercial/Industrial_Night Covers for Open Refrigerated Display Cases_0_0_0_ | Business_Standard_Standard Prescriptive_Electric_Refrigeration_Commercial/Industrial_Night Covers for Open Refrigerated Display Cases_0_0_0 | Business | Standard | Standard Prescriptive | Electric | Refrigeration | Commercial/Industrial | Night Covers for Open Refrigerated Display Cases | 0 | 0 | 0 | [8 empty] | ERROR
Business_Standard_Standard Prescriptive_Electric_Refrigeration_Commercial/Industrial_Q-Sync Motors for Walk-in and Reach-in Coolers/Freezers_0_0_0_Overall annual savings per motor | Business_Standard_Standard Prescriptive_Electric_Refrigeration_Commercial/Industrial_Q-Sync Motors for Walk-in and Reach-in Coolers/Freezers_0_0_0 | Business | Standard | Standard Prescriptive | Electric | Refrigeration | Commercial/Industrial | Q-Sync Motors for Walk-in and Reach-in Coolers/Freezers | 0 | 0 | 0 | Overall annual savings per motor |  | 94.1 | EC motor, low-temp | IL TRM v9 | 4.6.11 | Q-Sync Motors for Walk-in and Reach-in Coolers/Freezers | CI-RFG-QMF-V02-200101 | CI | RFG | QMF- | V02-200101
Business_Standard_Standard Prescriptive_Electric_Refrigeration_Commercial/Industrial_Q-Sync Motors for Walk-in and Reach-in Coolers/Freezers_0_0_0_Motors | Business_Standard_Standard Prescriptive_Electric_Refrigeration_Commercial/Industrial_Q-Sync Motors for Walk-in and Reach-in Coolers/Freezers_0_0_0 | Business | Standard | Standard Prescriptive | Electric | Refrigeration | Commercial/Industrial | Q-Sync Motors for Walk-in and Reach-in Coolers/Freezers | 0 | 0 | 0 | Motors |  | 1 |  | IL TRM v9 | 4.6.11 | Q-Sync Motors for Walk-in and Reach-in Coolers/Freezers | CI-RFG-QMF-V02-200101 | CI | RFG | QMF- | V02-200101
Business_Standard_Standard Prescriptive_Electric_Refrigeration_Commercial/Industrial_Q-Sync Motors for Walk-in and Reach-in Coolers/Freezers_0_0_0_Delta_kWh | Business_Standard_Standard Prescriptive_Electric_Refrigeration_Commercial/Industrial_Q-Sync Motors for Walk-in and Reach-in Coolers/Freezers_0_0_0 | Business | Standard | Standard Prescriptive | Electric | Refrigeration | Commercial/Industrial | Q-Sync Motors for Walk-in and Reach-in Coolers/Freezers | 0 | 0 | 0 | Delta_kWh |  | 94.1 |  | IL TRM v9 | 4.6.11 | Q-Sync Motors for Walk-in and Reach-in Coolers/Freezers | CI-RFG-QMF-V02-200101 | CI | RFG | QMF- | V02-200101
Business_Standard_Standard Prescriptive_Electric_Refrigeration_Commercial/Industrial_Q-Sync Motors for Walk-in and Reach-in Coolers/Freezers_0_0_0_Hours | Business_Standard_Standard Prescriptive_Electric_Refrigeration_Commercial/Industrial_Q-Sync Motors for Walk-in and Reach-in Coolers/Freezers_0_0_0 | Business | Standard | Standard Prescriptive | Electric | Refrigeration | Commercial/Industrial | Q-Sync Motors for Walk-in and Reach-in Coolers/Freezers | 0 | 0 | 0 | Hours |  | 8578 | Low-temp | IL TRM v9 | 4.6.11 | Q-Sync Motors for Walk-in and Reach-in Coolers/Freezers | CI-RFG-QMF-V02-200101 | CI | RFG | QMF- | V02-200101
Business_Standard_Standard Prescriptive_Electric_Refrigeration_Commercial/Industrial_Q-Sync Motors for Walk-in and Reach-in Coolers/Freezers_0_0_0_CF | Business_Standard_Standard Prescriptive_Electric_Refrigeration_Commercial/Industrial_Q-Sync Motors for Walk-in and Reach-in Coolers/Freezers_0_0_0 | Business | Standard | Standard Prescriptive | Electric | Refrigeration | Commercial/Industrial | Q-Sync Motors for Walk-in and Reach-in Coolers/Freezers | 0 | 0 | 0 | CF |  | 1 |  | IL TRM v9 | 4.6.11 | Q-Sync Motors for Walk-in and Reach-in Coolers/Freezers | CI-RFG-QMF-V02-200101 | CI | RFG | QMF- | V02-200101
Business_Standard_Standard Prescriptive_Electric_Refrigeration_Commercial/Industrial_Q-Sync Motors for Walk-in and Reach-in Coolers/Freezers_0_0_0_Remaining Year kWh | Business_Standard_Standard Prescriptive_Electric_Refrigeration_Commercial/Industrial_Q-Sync Motors for Walk-in and Reach-in Coolers/Freezers_0_0_0 | Business | Standard | Standard Prescriptive | Electric | Refrigeration | Commercial/Industrial | Q-Sync Motors for Walk-in and Reach-in Coolers/Freezers | 0 | 0 | 0 | Remaining Year kWh |  | 0 |  | IL TRM v9 | 4.6.11 | Q-Sync Motors for Walk-in and Reach-in Coolers/Freezers | CI-RFG-QMF-V02-200101 | CI | RFG | QMF- | V02-200101
Business_Standard_Standard Prescriptive_Electric_Refrigeration_Commercial/Industrial_Q-Sync Motors for Walk-in and Reach-in Coolers/Freezers_0_0_0_kWh Saved per Unit | Business_Standard_Standard Prescriptive_Electric_Refrigeration_Commercial/Industrial_Q-Sync Motors for Walk-in and Reach-in Coolers/Freezers_0_0_0 | Business | Standard | Standard Prescriptive | Electric | Refrigeration | Commercial/Industrial | Q-Sync Motors for Walk-in and Reach-in Coolers/Freezers | 0 | 0 | 0 | kWh Saved per Unit |  | 94.1 |  | IL TRM v9 | 4.6.11 | Q-Sync Motors for Walk-in and Reach-in Coolers/Freezers | CI-RFG-QMF-V02-200101 | CI | RFG | QMF- | V02-200101
Business_Standard_Standard Prescriptive_Electric_Refrigeration_Commercial/Industrial_Q-Sync Motors for Walk-in and Reach-in Coolers/Freezers_0_0_0_Remaining Year kW | Business_Standard_Standard Prescriptive_Electric_Refrigeration_Commercial/Industrial_Q-Sync Motors for Walk-in and Reach-in Coolers/Freezers_0_0_0 | Business | Standard | Standard Prescriptive | Electric | Refrigeration | Commercial/Industrial | Q-Sync Motors for Walk-in and Reach-in Coolers/Freezers | 0 | 0 | 0 | Remaining Year kW |  | 0 |  | IL TRM v9 | 4.6.11 | Q-Sync Motors for Walk-in and Reach-in Coolers/Freezers | CI-RFG-QMF-V02-200101 | CI | RFG | QMF- | V02-200101
Business_Standard_Standard Prescriptive_Electric_Refrigeration_Commercial/Industrial_Q-Sync Motors for Walk-in and Reach-in Coolers/Freezers_0_0_0_Coincident Peak kW Saved per Unit | Business_Standard_Standard Prescriptive_Electric_Refrigeration_Commercial/Industrial_Q-Sync Motors for Walk-in and Reach-in Coolers/Freezers_0_0_0 | Business | Standard | Standard Prescriptive | Electric | Refrigeration | Commercial/Industrial | Q-Sync Motors for Walk-in and Reach-in Coolers/Freezers | 0 | 0 | 0 | Coincident Peak kW Saved per Unit |  | 0.01097 |  | IL TRM v9 | 4.6.11 | Q-Sync Motors for Walk-in and Reach-in Coolers/Freezers | CI-RFG-QMF-V02-200101 | CI | RFG | QMF- | V02-200101
Business_Standard_Standard Prescriptive_Electric_Refrigeration_Commercial/Industrial_Q-Sync Motors for Walk-in and Reach-in Coolers/Freezers_0_0_0_Remaining Year Therms | Business_Standard_Standard Prescriptive_Electric_Refrigeration_Commercial/Industrial_Q-Sync Motors for Walk-in and Reach-in Coolers/Freezers_0_0_0 | Business | Standard | Standard Prescriptive | Electric | Refrigeration | Commercial/Industrial | Q-Sync Motors for Walk-in and Reach-in Coolers/Freezers | 0 | 0 | 0 | Remaining Year Therms |  | 0 |  | IL TRM v9 | 4.6.11 | Q-Sync Motors for Walk-in and Reach-in Coolers/Freezers | CI-RFG-QMF-V02-200101 | CI | RFG | QMF- | V02-200101
Business_Standard_Standard Prescriptive_Electric_Refrigeration_Commercial/Industrial_Q-Sync Motors for Walk-in and Reach-in Coolers/Freezers_0_0_0_Therms Saved per Unit | Business_Standard_Standard Prescriptive_Electric_Refrigeration_Commercial/Industrial_Q-Sync Motors for Walk-in and Reach-in Coolers/Freezers_0_0_0 | Business | Standard | Standard Prescriptive | Electric | Refrigeration | Commercial/Industrial | Q-Sync Motors for Walk-in and Reach-in Coolers/Freezers | 0 | 0 | 0 | Therms Saved per Unit |  | 0 |  | IL TRM v9 | 4.6.11 | Q-Sync Motors for Walk-in and Reach-in Coolers/Freezers | CI-RFG-QMF-V02-200101 | CI | RFG | QMF- | V02-200101
Business_Standard_Standard Prescriptive_Electric_Refrigeration_Commercial/Industrial_Q-Sync Motors for Walk-in and Reach-in Coolers/Freezers_0_0_0_Remaining Life | Business_Standard_Standard Prescriptive_Electric_Refrigeration_Commercial/Industrial_Q-Sync Motors for Walk-in and Reach-in Coolers/Freezers_0_0_0 | Business | Standard | Standard Prescriptive | Electric | Refrigeration | Commercial/Industrial | Q-Sync Motors for Walk-in and Reach-in Coolers/Freezers | 0 | 0 | 0 | Remaining Life |  | 0 |  | IL TRM v9 | 4.6.11 | Q-Sync Motors for Walk-in and Reach-in Coolers/Freezers | CI-RFG-QMF-V02-200101 | CI | RFG | QMF- | V02-200101
Business_Standard_Standard Prescriptive_Electric_Refrigeration_Commercial/Industrial_Q-Sync Motors for Walk-in and Reach-in Coolers/Freezers_0_0_0_Lifetime (years) | Business_Standard_Standard Prescriptive_Electric_Refrigeration_Commercial/Industrial_Q-Sync Motors for Walk-in and Reach-in Coolers/Freezers_0_0_0 | Business | Standard | Standard Prescriptive | Electric | Refrigeration | Commercial/Industrial | Q-Sync Motors for Walk-in and Reach-in Coolers/Freezers | 0 | 0 | 0 | Lifetime (years) |  | 10 |  | IL TRM v9 | 4.6.11 | Q-Sync Motors for Walk-in and Reach-in Coolers/Freezers | CI-RFG-QMF-V02-200101 | CI | RFG | QMF- | V02-200101
Business_Standard_Standard Prescriptive_Electric_Refrigeration_Commercial/Industrial_Q-Sync Motors for Walk-in and Reach-in Coolers/Freezers_0_0_0_Incremental Cost | Business_Standard_Standard Prescriptive_Electric_Refrigeration_Commercial/Industrial_Q-Sync Motors for Walk-in and Reach-in Coolers/Freezers_0_0_0 | Business | Standard | Standard Prescriptive | Electric | Refrigeration | Commercial/Industrial | Q-Sync Motors for Walk-in and Reach-in Coolers/Freezers | 0 | 0 | 0 | Incremental Cost |  | 82 | 9-12-watt Q-Sync motor (including replacement fan kit) | IL TRM v9 | 4.6.11 | Q-Sync Motors for Walk-in and Reach-in Coolers/Freezers | CI-RFG-QMF-V02-200101 | CI | RFG | QMF- | V02-200101
Business_Standard_Standard Prescriptive_Electric_Refrigeration_Commercial/Industrial_Q-Sync Motors for Walk-in and Reach-in Coolers/Freezers_0_0_0_O&M Cost Adjustment | Business_Standard_Standard Prescriptive_Electric_Refrigeration_Commercial/Industrial_Q-Sync Motors for Walk-in and Reach-in Coolers/Freezers_0_0_0 | Business | Standard | Standard Prescriptive | Electric | Refrigeration | Commercial/Industrial | Q-Sync Motors for Walk-in and Reach-in Coolers/Freezers | 0 | 0 | 0 | O&M Cost Adjustment |  | 0 |  | IL TRM v9 | 4.6.11 | Q-Sync Motors for Walk-in and Reach-in Coolers/Freezers | CI-RFG-QMF-V02-200101 | CI | RFG | QMF- | V02-200101
Business_Standard_Standard Prescriptive_Electric_Refrigeration_Commercial/Industrial_Q-Sync Motors for Walk-in and Reach-in Coolers/Freezers_0_0_0_Measure Delivery Cost | Business_Standard_Standard Prescriptive_Electric_Refrigeration_Commercial/Industrial_Q-Sync Motors for Walk-in and Reach-in Coolers/Freezers_0_0_0 | Business | Standard | Standard Prescriptive | Electric | Refrigeration | Commercial/Industrial | Q-Sync Motors for Walk-in and Reach-in Coolers/Freezers | 0 | 0 | 0 | Measure Delivery Cost |  | 0 |  | IL TRM v9 | 4.6.11 | Q-Sync Motors for Walk-in and Reach-in Coolers/Freezers | CI-RFG-QMF-V02-200101 | CI | RFG | QMF- | V02-200101
Business_Standard_Standard Prescriptive_Electric_Refrigeration_Commercial/Industrial_Q-Sync Motors for Walk-in and Reach-in Coolers/Freezers_0_0_0_ | Business_Standard_Standard Prescriptive_Electric_Refrigeration_Commercial/Industrial_Q-Sync Motors for Walk-in and Reach-in Coolers/Freezers_0_0_0 | Business | Standard | Standard Prescriptive | Electric | Refrigeration | Commercial/Industrial | Q-Sync Motors for Walk-in and Reach-in Coolers/Freezers | 0 | 0 | 0 | [8 empty] | ERROR
Business_Standard_Standard Prescriptive_Electric_Refrigeration_Commercial/Industrial_Refrigeration Economizers_0_0_0_HP | Business_Standard_Standard Prescriptive_Electric_Refrigeration_Commercial/Industrial_Refrigeration Economizers_0_0_0 | Business | Standard | Standard Prescriptive | Electric | Refrigeration | Commercial/Industrial | Refrigeration Economizers | 0 | 0 | 0 | HP |  | 5 | Estimated | IL TRM v9 | 4.6.8 | Refrigeration Economizers | CI-RFG-ECON-V06-200101 | CI | RFG | ECON | V06-200101
Business_Standard_Standard Prescriptive_Electric_Refrigeration_Commercial/Industrial_Refrigeration Economizers_0_0_0_kWEcon | Business_Standard_Standard Prescriptive_Electric_Refrigeration_Commercial/Industrial_Refrigeration Economizers_0_0_0 | Business | Standard | Standard Prescriptive | Electric | Refrigeration | Commercial/Industrial | Refrigeration Economizers | 0 | 0 | 0 | kWEcon |  | 0.227 |  | IL TRM v9 | 4.6.8 | Refrigeration Economizers | CI-RFG-ECON-V06-200101 | CI | RFG | ECON | V06-200101
Business_Standard_Standard Prescriptive_Electric_Refrigeration_Commercial/Industrial_Refrigeration Economizers_0_0_0_kWEvap | Business_Standard_Standard Prescriptive_Electric_Refrigeration_Commercial/Industrial_Refrigeration Economizers_0_0_0 | Business | Standard | Standard Prescriptive | Electric | Refrigeration | Commercial/Industrial | Refrigeration Economizers | 0 | 0 | 0 | kWEvap |  | 0.123 | default for unknown | IL TRM v9 | 4.6.8 | Refrigeration Economizers | CI-RFG-ECON-V06-200101 | CI | RFG | ECON | V06-200101
Business_Standard_Standard Prescriptive_Electric_Refrigeration_Commercial/Industrial_Refrigeration Economizers_0_0_0_kWCirc | Business_Standard_Standard Prescriptive_Electric_Refrigeration_Commercial/Industrial_Refrigeration Economizers_0_0_0 | Business | Standard | Standard Prescriptive | Electric | Refrigeration | Commercial/Industrial | Refrigeration Economizers | 0 | 0 | 0 | kWCirc |  | 0.035 | default for unknown | IL TRM v9 | 4.6.8 | Refrigeration Economizers | CI-RFG-ECON-V06-200101 | CI | RFG | ECON | V06-200101
Business_Standard_Standard Prescriptive_Electric_Refrigeration_Commercial/Industrial_Refrigeration Economizers_0_0_0_kWhCond | Business_Standard_Standard Prescriptive_Electric_Refrigeration_Commercial/Industrial_Refrigeration Economizers_0_0_0 | Business | Standard | Standard Prescriptive | Electric | Refrigeration | Commercial/Industrial | Refrigeration Economizers | 0 | 0 | 0 | kWhCond |  | 1108 | Scroll | IL TRM v9 | 4.6.8 | Refrigeration Economizers | CI-RFG-ECON-V06-200101 | CI | RFG | ECON | V06-200101
Business_Standard_Standard Prescriptive_Electric_Refrigeration_Commercial/Industrial_Refrigeration Economizers_0_0_0_nFans | Business_Standard_Standard Prescriptive_Electric_Refrigeration_Commercial/Industrial_Refrigeration Economizers_0_0_0 | Business | Standard | Standard Prescriptive | Electric | Refrigeration | Commercial/Industrial | Refrigeration Economizers | 0 | 0 | 0 | nFans |  | 3 | Estimated | IL TRM v9 | 4.6.8 | Refrigeration Economizers | CI-RFG-ECON-V06-200101 | CI | RFG | ECON | V06-200101
Business_Standard_Standard Prescriptive_Electric_Refrigeration_Commercial/Industrial_Refrigeration Economizers_0_0_0_BF | Business_Standard_Standard Prescriptive_Electric_Refrigeration_Commercial/Industrial_Refrigeration Economizers_0_0_0 | Business | Standard | Standard Prescriptive | Electric | Refrigeration | Commercial/Industrial | Refrigeration Economizers | 0 | 0 | 0 | BF |  | 1.3 |  | IL TRM v9 | 4.6.8 | Refrigeration Economizers | CI-RFG-ECON-V06-200101 | CI | RFG | ECON | V06-200101
Business_Standard_Standard Prescriptive_Electric_Refrigeration_Commercial/Industrial_Refrigeration Economizers_0_0_0_DCComp | Business_Standard_Standard Prescriptive_Electric_Refrigeration_Commercial/Industrial_Refrigeration Economizers_0_0_0 | Business | Standard | Standard Prescriptive | Electric | Refrigeration | Commercial/Industrial | Refrigeration Economizers | 0 | 0 | 0 | DCComp |  | 0.5 |  | IL TRM v9 | 4.6.8 | Refrigeration Economizers | CI-RFG-ECON-V06-200101 | CI | RFG | ECON | V06-200101
Business_Standard_Standard Prescriptive_Electric_Refrigeration_Commercial/Industrial_Refrigeration Economizers_0_0_0_DCEcon | Business_Standard_Standard Prescriptive_Electric_Refrigeration_Commercial/Industrial_Refrigeration Economizers_0_0_0 | Business | Standard | Standard Prescriptive | Electric | Refrigeration | Commercial/Industrial | Refrigeration Economizers | 0 | 0 | 0 | DCEcon |  | 0.63 | default for unknown | IL TRM v9 | 4.6.8 | Refrigeration Economizers | CI-RFG-ECON-V06-200101 | CI | RFG | ECON | V06-200101
Business_Standard_Standard Prescriptive_Electric_Refrigeration_Commercial/Industrial_Refrigeration Economizers_0_0_0_Hours | Business_Standard_Standard Prescriptive_Electric_Refrigeration_Commercial/Industrial_Refrigeration Economizers_0_0_0 | Business | Standard | Standard Prescriptive | Electric | Refrigeration | Commercial/Industrial | Refrigeration Economizers | 0 | 0 | 0 | Hours |  | 1728 | Springfield | IL TRM v9 | 4.6.8 | Refrigeration Economizers | CI-RFG-ECON-V06-200101 | CI | RFG | ECON | V06-200101
Business_Standard_Standard Prescriptive_Electric_Refrigeration_Commercial/Industrial_Refrigeration Economizers_0_0_0_Fan Control Installed? | Business_Standard_Standard Prescriptive_Electric_Refrigeration_Commercial/Industrial_Refrigeration Economizers_0_0_0 | Business | Standard | Standard Prescriptive | Electric | Refrigeration | Commercial/Industrial | Refrigeration Economizers | 0 | 0 | 0 | Fan Control Installed? |  | TRUE |  | IL TRM v9 | 4.6.8 | Refrigeration Economizers | CI-RFG-ECON-V06-200101 | CI | RFG | ECON | V06-200101
Business_Standard_Standard Prescriptive_Electric_Refrigeration_Commercial/Industrial_Refrigeration Economizers_0_0_0_Remaining Year kWh | Business_Standard_Standard Prescriptive_Electric_Refrigeration_Commercial/Industrial_Refrigeration Economizers_0_0_0 | Business | Standard | Standard Prescriptive | Electric | Refrigeration | Commercial/Industrial | Refrigeration Economizers | 0 | 0 | 0 | Remaining Year kWh |  | 0 |  | IL TRM v9 | 4.6.8 | Refrigeration Economizers | CI-RFG-ECON-V06-200101 | CI | RFG | ECON | V06-200101
Business_Standard_Standard Prescriptive_Electric_Refrigeration_Commercial/Industrial_Refrigeration Economizers_0_0_0_kWh Saved per Unit | Business_Standard_Standard Prescriptive_Electric_Refrigeration_Commercial/Industrial_Refrigeration Economizers_0_0_0 | Business | Standard | Standard Prescriptive | Electric | Refrigeration | Commercial/Industrial | Refrigeration Economizers | 0 | 0 | 0 | kWh Saved per Unit |  | 5668.0275 | With Fan Control Installed | IL TRM v9 | 4.6.8 | Refrigeration Economizers | CI-RFG-ECON-V06-200101 | CI | RFG | ECON | V06-200101
Business_Standard_Standard Prescriptive_Electric_Refrigeration_Commercial/Industrial_Refrigeration Economizers_0_0_0_Remaining Year kW | Business_Standard_Standard Prescriptive_Electric_Refrigeration_Commercial/Industrial_Refrigeration Economizers_0_0_0 | Business | Standard | Standard Prescriptive | Electric | Refrigeration | Commercial/Industrial | Refrigeration Economizers | 0 | 0 | 0 | Remaining Year kW |  | 0 |  | IL TRM v9 | 4.6.8 | Refrigeration Economizers | CI-RFG-ECON-V06-200101 | CI | RFG | ECON | V06-200101
Business_Standard_Standard Prescriptive_Electric_Refrigeration_Commercial/Industrial_Refrigeration Economizers_0_0_0_Coincident Peak kW Saved per Unit | Business_Standard_Standard Prescriptive_Electric_Refrigeration_Commercial/Industrial_Refrigeration Economizers_0_0_0 | Business | Standard | Standard Prescriptive | Electric | Refrigeration | Commercial/Industrial | Refrigeration Economizers | 0 | 0 | 0 | Coincident Peak kW Saved per Unit |  | 3.2801 | With Fan Control Installed | IL TRM v9 | 4.6.8 | Refrigeration Economizers | CI-RFG-ECON-V06-200101 | CI | RFG | ECON | V06-200101
Business_Standard_Standard Prescriptive_Electric_Refrigeration_Commercial/Industrial_Refrigeration Economizers_0_0_0_Remaining Year Therms | Business_Standard_Standard Prescriptive_Electric_Refrigeration_Commercial/Industrial_Refrigeration Economizers_0_0_0 | Business | Standard | Standard Prescriptive | Electric | Refrigeration | Commercial/Industrial | Refrigeration Economizers | 0 | 0 | 0 | Remaining Year Therms |  | 0 |  | IL TRM v9 | 4.6.8 | Refrigeration Economizers | CI-RFG-ECON-V06-200101 | CI | RFG | ECON | V06-200101
Business_Standard_Standard Prescriptive_Electric_Refrigeration_Commercial/Industrial_Refrigeration Economizers_0_0_0_Therms Saved per Unit | Business_Standard_Standard Prescriptive_Electric_Refrigeration_Commercial/Industrial_Refrigeration Economizers_0_0_0 | Business | Standard | Standard Prescriptive | Electric | Refrigeration | Commercial/Industrial | Refrigeration Economizers | 0 | 0 | 0 | Therms Saved per Unit |  | 0 |  | IL TRM v9 | 4.6.8 | Refrigeration Economizers | CI-RFG-ECON-V06-200101 | CI | RFG | ECON | V06-200101
Business_Standard_Standard Prescriptive_Electric_Refrigeration_Commercial/Industrial_Refrigeration Economizers_0_0_0_Remaining Life | Business_Standard_Standard Prescriptive_Electric_Refrigeration_Commercial/Industrial_Refrigeration Economizers_0_0_0 | Business | Standard | Standard Prescriptive | Electric | Refrigeration | Commercial/Industrial | Refrigeration Economizers | 0 | 0 | 0 | Remaining Life |  | 0 |  | IL TRM v9 | 4.6.8 | Refrigeration Economizers | CI-RFG-ECON-V06-200101 | CI | RFG | ECON | V06-200101
Business_Standard_Standard Prescriptive_Electric_Refrigeration_Commercial/Industrial_Refrigeration Economizers_0_0_0_Lifetime (years) | Business_Standard_Standard Prescriptive_Electric_Refrigeration_Commercial/Industrial_Refrigeration Economizers_0_0_0 | Business | Standard | Standard Prescriptive | Electric | Refrigeration | Commercial/Industrial | Refrigeration Economizers | 0 | 0 | 0 | Lifetime (years) |  | 15 |  | IL TRM v9 | 4.6.8 | Refrigeration Economizers | CI-RFG-ECON-V06-200101 | CI | RFG | ECON | V06-200101
Business_Standard_Standard Prescriptive_Electric_Refrigeration_Commercial/Industrial_Refrigeration Economizers_0_0_0_Incremental Cost | Business_Standard_Standard Prescriptive_Electric_Refrigeration_Commercial/Industrial_Refrigeration Economizers_0_0_0 | Business | Standard | Standard Prescriptive | Electric | Refrigeration | Commercial/Industrial | Refrigeration Economizers | 0 | 0 | 0 | Incremental Cost |  | 2558 | AIC 2018-2021 Plan Assumption | IL TRM v9 | 4.6.8 | Refrigeration Economizers | CI-RFG-ECON-V06-200101 | CI | RFG | ECON | V06-200101
Business_Standard_Standard Prescriptive_Electric_Refrigeration_Commercial/Industrial_Refrigeration Economizers_0_0_0_O&M Cost Adjustment | Business_Standard_Standard Prescriptive_Electric_Refrigeration_Commercial/Industrial_Refrigeration Economizers_0_0_0 | Business | Standard | Standard Prescriptive | Electric | Refrigeration | Commercial/Industrial | Refrigeration Economizers | 0 | 0 | 0 | O&M Cost Adjustment |  | 0 |  | IL TRM v9 | 4.6.8 | Refrigeration Economizers | CI-RFG-ECON-V06-200101 | CI | RFG | ECON | V06-200101
Business_Standard_Standard Prescriptive_Electric_Refrigeration_Commercial/Industrial_Refrigeration Economizers_0_0_0_Measure Delivery Cost | Business_Standard_Standard Prescriptive_Electric_Refrigeration_Commercial/Industrial_Refrigeration Economizers_0_0_0 | Business | Standard | Standard Prescriptive | Electric | Refrigeration | Commercial/Industrial | Refrigeration Economizers | 0 | 0 | 0 | Measure Delivery Cost |  | 0 |  | IL TRM v9 | 4.6.8 | Refrigeration Economizers | CI-RFG-ECON-V06-200101 | CI | RFG | ECON | V06-200101
Business_Standard_Standard Prescriptive_Electric_Refrigeration_Commercial/Industrial_Refrigeration Economizers_0_0_0_ | Business_Standard_Standard Prescriptive_Electric_Refrigeration_Commercial/Industrial_Refrigeration Economizers_0_0_0 | Business | Standard | Standard Prescriptive | Electric | Refrigeration | Commercial/Industrial | Refrigeration Economizers | 0 | 0 | 0 | [8 empty] | ERROR
Business_Standard_Standard Prescriptive_Electric_Refrigeration_Commercial/Industrial_Strip Curtain for Walk-in Coolers and Freezers_0_0_0_kWh/sqft | Business_Standard_Standard Prescriptive_Electric_Refrigeration_Commercial/Industrial_Strip Curtain for Walk-in Coolers and Freezers_0_0_0 | Business | Standard | Standard Prescriptive | Electric | Refrigeration | Commercial/Industrial | Strip Curtain for Walk-in Coolers and Freezers | 0 | 0 | 0 | kWh/sqft |  | 108 | 0 | IL TRM v9 | 4.6.7 | Strip Curtain for Walk-in Coolers and Freezers | CI-RFG-CRTN-V04-180101 | CI | RFG | CRTN | V04-180101
Business_Standard_Standard Prescriptive_Electric_Refrigeration_Commercial/Industrial_Strip Curtain for Walk-in Coolers and Freezers_0_0_0_A | Business_Standard_Standard Prescriptive_Electric_Refrigeration_Commercial/Industrial_Strip Curtain for Walk-in Coolers and Freezers_0_0_0 | Business | Standard | Standard Prescriptive | Electric | Refrigeration | Commercial/Industrial | Strip Curtain for Walk-in Coolers and Freezers | 0 | 0 | 0 | A |  | 35 | Default | IL TRM v9 | 4.6.7 | Strip Curtain for Walk-in Coolers and Freezers | CI-RFG-CRTN-V04-180101 | CI | RFG | CRTN | V04-180101
Business_Standard_Standard Prescriptive_Electric_Refrigeration_Commercial/Industrial_Strip Curtain for Walk-in Coolers and Freezers_0_0_0_$/sqft | Business_Standard_Standard Prescriptive_Electric_Refrigeration_Commercial/Industrial_Strip Curtain for Walk-in Coolers and Freezers_0_0_0 | Business | Standard | Standard Prescriptive | Electric | Refrigeration | Commercial/Industrial | Strip Curtain for Walk-in Coolers and Freezers | 0 | 0 | 0 | $/sqft |  | 10.22 | incremental cost per sqft | IL TRM v9 | 4.6.7 | Strip Curtain for Walk-in Coolers and Freezers | CI-RFG-CRTN-V04-180101 | CI | RFG | CRTN | V04-180101
Business_Standard_Standard Prescriptive_Electric_Refrigeration_Commercial/Industrial_Strip Curtain for Walk-in Coolers and Freezers_0_0_0_CF | Business_Standard_Standard Prescriptive_Electric_Refrigeration_Commercial/Industrial_Strip Curtain for Walk-in Coolers and Freezers_0_0_0 | Business | Standard | Standard Prescriptive | Electric | Refrigeration | Commercial/Industrial | Strip Curtain for Walk-in Coolers and Freezers | 0 | 0 | 0 | CF |  | 1 |  | IL TRM v9 | 4.6.7 | Strip Curtain for Walk-in Coolers and Freezers | CI-RFG-CRTN-V04-180101 | CI | RFG | CRTN | V04-180101
Business_Standard_Standard Prescriptive_Electric_Refrigeration_Commercial/Industrial_Strip Curtain for Walk-in Coolers and Freezers_0_0_0_Remaining Year kWh | Business_Standard_Standard Prescriptive_Electric_Refrigeration_Commercial/Industrial_Strip Curtain for Walk-in Coolers and Freezers_0_0_0 | Business | Standard | Standard Prescriptive | Electric | Refrigeration | Commercial/Industrial | Strip Curtain for Walk-in Coolers and Freezers | 0 | 0 | 0 | Remaining Year kWh |  | 0 |  | IL TRM v9 | 4.6.7 | Strip Curtain for Walk-in Coolers and Freezers | CI-RFG-CRTN-V04-180101 | CI | RFG | CRTN | V04-180101
Business_Standard_Standard Prescriptive_Electric_Refrigeration_Commercial/Industrial_Strip Curtain for Walk-in Coolers and Freezers_0_0_0_kWh Saved per Unit | Business_Standard_Standard Prescriptive_Electric_Refrigeration_Commercial/Industrial_Strip Curtain for Walk-in Coolers and Freezers_0_0_0 | Business | Standard | Standard Prescriptive | Electric | Refrigeration | Commercial/Industrial | Strip Curtain for Walk-in Coolers and Freezers | 0 | 0 | 0 | kWh Saved per Unit |  | 3780 |  | IL TRM v9 | 4.6.7 | Strip Curtain for Walk-in Coolers and Freezers | CI-RFG-CRTN-V04-180101 | CI | RFG | CRTN | V04-180101
Business_Standard_Standard Prescriptive_Electric_Refrigeration_Commercial/Industrial_Strip Curtain for Walk-in Coolers and Freezers_0_0_0_Remaining Year kW | Business_Standard_Standard Prescriptive_Electric_Refrigeration_Commercial/Industrial_Strip Curtain for Walk-in Coolers and Freezers_0_0_0 | Business | Standard | Standard Prescriptive | Electric | Refrigeration | Commercial/Industrial | Strip Curtain for Walk-in Coolers and Freezers | 0 | 0 | 0 | Remaining Year kW |  | 0 |  | IL TRM v9 | 4.6.7 | Strip Curtain for Walk-in Coolers and Freezers | CI-RFG-CRTN-V04-180101 | CI | RFG | CRTN | V04-180101
Business_Standard_Standard Prescriptive_Electric_Refrigeration_Commercial/Industrial_Strip Curtain for Walk-in Coolers and Freezers_0_0_0_Coincident Peak kW Saved per Unit | Business_Standard_Standard Prescriptive_Electric_Refrigeration_Commercial/Industrial_Strip Curtain for Walk-in Coolers and Freezers_0_0_0 | Business | Standard | Standard Prescriptive | Electric | Refrigeration | Commercial/Industrial | Strip Curtain for Walk-in Coolers and Freezers | 0 | 0 | 0 | Coincident Peak kW Saved per Unit |  | 0.43121 |  | IL TRM v9 | 4.6.7 | Strip Curtain for Walk-in Coolers and Freezers | CI-RFG-CRTN-V04-180101 | CI | RFG | CRTN | V04-180101
Business_Standard_Standard Prescriptive_Electric_Refrigeration_Commercial/Industrial_Strip Curtain for Walk-in Coolers and Freezers_0_0_0_Remaining Year Therms | Business_Standard_Standard Prescriptive_Electric_Refrigeration_Commercial/Industrial_Strip Curtain for Walk-in Coolers and Freezers_0_0_0 | Business | Standard | Standard Prescriptive | Electric | Refrigeration | Commercial/Industrial | Strip Curtain for Walk-in Coolers and Freezers | 0 | 0 | 0 | Remaining Year Therms |  | 0 |  | IL TRM v9 | 4.6.7 | Strip Curtain for Walk-in Coolers and Freezers | CI-RFG-CRTN-V04-180101 | CI | RFG | CRTN | V04-180101
Business_Standard_Standard Prescriptive_Electric_Refrigeration_Commercial/Industrial_Strip Curtain for Walk-in Coolers and Freezers_0_0_0_Therms Saved per Unit | Business_Standard_Standard Prescriptive_Electric_Refrigeration_Commercial/Industrial_Strip Curtain for Walk-in Coolers and Freezers_0_0_0 | Business | Standard | Standard Prescriptive | Electric | Refrigeration | Commercial/Industrial | Strip Curtain for Walk-in Coolers and Freezers | 0 | 0 | 0 | Therms Saved per Unit |  | 0 |  | IL TRM v9 | 4.6.7 | Strip Curtain for Walk-in Coolers and Freezers | CI-RFG-CRTN-V04-180101 | CI | RFG | CRTN | V04-180101
Business_Standard_Standard Prescriptive_Electric_Refrigeration_Commercial/Industrial_Strip Curtain for Walk-in Coolers and Freezers_0_0_0_Remaining Life | Business_Standard_Standard Prescriptive_Electric_Refrigeration_Commercial/Industrial_Strip Curtain for Walk-in Coolers and Freezers_0_0_0 | Business | Standard | Standard Prescriptive | Electric | Refrigeration | Commercial/Industrial | Strip Curtain for Walk-in Coolers and Freezers | 0 | 0 | 0 | Remaining Life |  | 0 |  | IL TRM v9 | 4.6.7 | Strip Curtain for Walk-in Coolers and Freezers | CI-RFG-CRTN-V04-180101 | CI | RFG | CRTN | V04-180101
Business_Standard_Standard Prescriptive_Electric_Refrigeration_Commercial/Industrial_Strip Curtain for Walk-in Coolers and Freezers_0_0_0_Lifetime (years) | Business_Standard_Standard Prescriptive_Electric_Refrigeration_Commercial/Industrial_Strip Curtain for Walk-in Coolers and Freezers_0_0_0 | Business | Standard | Standard Prescriptive | Electric | Refrigeration | Commercial/Industrial | Strip Curtain for Walk-in Coolers and Freezers | 0 | 0 | 0 | Lifetime (years) |  | 4 |  | IL TRM v9 | 4.6.7 | Strip Curtain for Walk-in Coolers and Freezers | CI-RFG-CRTN-V04-180101 | CI | RFG | CRTN | V04-180101
Business_Standard_Standard Prescriptive_Electric_Refrigeration_Commercial/Industrial_Strip Curtain for Walk-in Coolers and Freezers_0_0_0_Incremental Cost | Business_Standard_Standard Prescriptive_Electric_Refrigeration_Commercial/Industrial_Strip Curtain for Walk-in Coolers and Freezers_0_0_0 | Business | Standard | Standard Prescriptive | Electric | Refrigeration | Commercial/Industrial | Strip Curtain for Walk-in Coolers and Freezers | 0 | 0 | 0 | Incremental Cost |  | 357.7 |  | IL TRM v9 | 4.6.7 | Strip Curtain for Walk-in Coolers and Freezers | CI-RFG-CRTN-V04-180101 | CI | RFG | CRTN | V04-180101
Business_Standard_Standard Prescriptive_Electric_Refrigeration_Commercial/Industrial_Strip Curtain for Walk-in Coolers and Freezers_0_0_0_O&M Cost Adjustment | Business_Standard_Standard Prescriptive_Electric_Refrigeration_Commercial/Industrial_Strip Curtain for Walk-in Coolers and Freezers_0_0_0 | Business | Standard | Standard Prescriptive | Electric | Refrigeration | Commercial/Industrial | Strip Curtain for Walk-in Coolers and Freezers | 0 | 0 | 0 | O&M Cost Adjustment |  | 0 |  | IL TRM v9 | 4.6.7 | Strip Curtain for Walk-in Coolers and Freezers | CI-RFG-CRTN-V04-180101 | CI | RFG | CRTN | V04-180101
Business_Standard_Standard Prescriptive_Electric_Refrigeration_Commercial/Industrial_Strip Curtain for Walk-in Coolers and Freezers_0_0_0_Measure Delivery Cost | Business_Standard_Standard Prescriptive_Electric_Refrigeration_Commercial/Industrial_Strip Curtain for Walk-in Coolers and Freezers_0_0_0 | Business | Standard | Standard Prescriptive | Electric | Refrigeration | Commercial/Industrial | Strip Curtain for Walk-in Coolers and Freezers | 0 | 0 | 0 | Measure Delivery Cost |  | 0 |  | IL TRM v9 | 4.6.7 | Strip Curtain for Walk-in Coolers and Freezers | CI-RFG-CRTN-V04-180101 | CI | RFG | CRTN | V04-180101
Business_Standard_Standard Prescriptive_Electric_Refrigeration_Commercial/Industrial_Strip Curtain for Walk-in Coolers and Freezers_0_0_0_ | Business_Standard_Standard Prescriptive_Electric_Refrigeration_Commercial/Industrial_Strip Curtain for Walk-in Coolers and Freezers_0_0_0 | Business | Standard | Standard Prescriptive | Electric | Refrigeration | Commercial/Industrial | Strip Curtain for Walk-in Coolers and Freezers | 0 | 0 | 0 | [8 empty] | ERROR
Business_Standard_Public_Natural Gas_Hot Water_Commercial/Industrial_Commercial Pool Covers_0_0_0_WaterSavingsFactor | Business_Standard_Public_Natural Gas_Hot Water_Commercial/Industrial_Commercial Pool Covers_0_0_0 | Business | Standard | Public | Natural Gas | Hot Water | Commercial/Industrial | Commercial Pool Covers | 0 | 0 | 0 | WaterSavingsFactor |  | 8.94 | Outdoor | IL TRM v9 | 4.3.4 | Commercial Pool Covers | CI-HWE-PLCV-V03-200101 | CI | HWE | PLCV | V03-200101
Business_Standard_Public_Natural Gas_Hot Water_Commercial/Industrial_Commercial Pool Covers_0_0_0_Size of Pool | Business_Standard_Public_Natural Gas_Hot Water_Commercial/Industrial_Commercial Pool Covers_0_0_0 | Business | Standard | Public | Natural Gas | Hot Water | Commercial/Industrial | Commercial Pool Covers | 0 | 0 | 0 | Size of Pool |  | 2500 | Estimated median based on TRM tables | IL TRM v9 | 4.3.4 | Commercial Pool Covers | CI-HWE-PLCV-V03-200101 | CI | HWE | PLCV | V03-200101
Business_Standard_Public_Natural Gas_Hot Water_Commercial/Industrial_Commercial Pool Covers_0_0_0_Delta_Water (gallons) | Business_Standard_Public_Natural Gas_Hot Water_Commercial/Industrial_Commercial Pool Covers_0_0_0 | Business | Standard | Public | Natural Gas | Hot Water | Commercial/Industrial | Commercial Pool Covers | 0 | 0 | 0 | Delta_Water (gallons) |  | 22350 |  | IL TRM v9 | 4.3.4 | Commercial Pool Covers | CI-HWE-PLCV-V03-200101 | CI | HWE | PLCV | V03-200101
Business_Standard_Public_Natural Gas_Hot Water_Commercial/Industrial_Commercial Pool Covers_0_0_0_1000000 | Business_Standard_Public_Natural Gas_Hot Water_Commercial/Industrial_Commercial Pool Covers_0_0_0 | Business | Standard | Public | Natural Gas | Hot Water | Commercial/Industrial | Commercial Pool Covers | 0 | 0 | 0 | 1000000 |  | 1000000 |  | IL TRM v9 | 4.3.4 | Commercial Pool Covers | CI-HWE-PLCV-V03-200101 | CI | HWE | PLCV | V03-200101
Business_Standard_Public_Natural Gas_Hot Water_Commercial/Industrial_Commercial Pool Covers_0_0_0_E_water supply | Business_Standard_Public_Natural Gas_Hot Water_Commercial/Industrial_Commercial Pool Covers_0_0_0 | Business | Standard | Public | Natural Gas | Hot Water | Commercial/Industrial | Commercial Pool Covers | 0 | 0 | 0 | E_water supply |  | 2571 |  | IL TRM v9 | 4.3.4 | Commercial Pool Covers | CI-HWE-PLCV-V03-200101 | CI | HWE | PLCV | V03-200101
Business_Standard_Public_Natural Gas_Hot Water_Commercial/Industrial_Commercial Pool Covers_0_0_0_Delta_kWh_water | Business_Standard_Public_Natural Gas_Hot Water_Commercial/Industrial_Commercial Pool Covers_0_0_0 | Business | Standard | Public | Natural Gas | Hot Water | Commercial/Industrial | Commercial Pool Covers | 0 | 0 | 0 | Delta_kWh_water |  | 57.4618 |  | IL TRM v9 | 4.3.4 | Commercial Pool Covers | CI-HWE-PLCV-V03-200101 | CI | HWE | PLCV | V03-200101
Business_Standard_Public_Natural Gas_Hot Water_Commercial/Industrial_Commercial Pool Covers_0_0_0_SavingsFactor | Business_Standard_Public_Natural Gas_Hot Water_Commercial/Industrial_Commercial Pool Covers_0_0_0 | Business | Standard | Public | Natural Gas | Hot Water | Commercial/Industrial | Commercial Pool Covers | 0 | 0 | 0 | SavingsFactor |  | 1.01 | Outdoor | IL TRM v9 | 4.3.4 | Commercial Pool Covers | CI-HWE-PLCV-V03-200101 | CI | HWE | PLCV | V03-200101
Business_Standard_Public_Natural Gas_Hot Water_Commercial/Industrial_Commercial Pool Covers_0_0_0_Size of Pool | Business_Standard_Public_Natural Gas_Hot Water_Commercial/Industrial_Commercial Pool Covers_0_0_0 | Business | Standard | Public | Natural Gas | Hot Water | Commercial/Industrial | Commercial Pool Covers | 0 | 0 | 0 | Size of Pool |  | 2500 | Estimated median based on TRM tables | IL TRM v9 | 4.3.4 | Commercial Pool Covers | CI-HWE-PLCV-V03-200101 | CI | HWE | PLCV | V03-200101
Business_Standard_Public_Natural Gas_Hot Water_Commercial/Industrial_Commercial Pool Covers_0_0_0_Secondary Water kWh Saved per Unit | Business_Standard_Public_Natural Gas_Hot Water_Commercial/Industrial_Commercial Pool Covers_0_0_0 | Business | Standard | Public | Natural Gas | Hot Water | Commercial/Industrial | Commercial Pool Covers | 0 | 0 | 0 | Secondary Water kWh Saved per Unit |  | 57.4618 |  | IL TRM v9 | 4.3.4 | Commercial Pool Covers | CI-HWE-PLCV-V03-200101 | CI | HWE | PLCV | V03-200101
Business_Standard_Public_Natural Gas_Hot Water_Commercial/Industrial_Commercial Pool Covers_0_0_0_Therms Saved per Unit | Business_Standard_Public_Natural Gas_Hot Water_Commercial/Industrial_Commercial Pool Covers_0_0_0 | Business | Standard | Public | Natural Gas | Hot Water | Commercial/Industrial | Commercial Pool Covers | 0 | 0 | 0 | Therms Saved per Unit |  | 2525 |  | IL TRM v9 | 4.3.4 | Commercial Pool Covers | CI-HWE-PLCV-V03-200101 | CI | HWE | PLCV | V03-200101
Business_Standard_Public_Natural Gas_Hot Water_Commercial/Industrial_Commercial Pool Covers_0_0_0_Gal Saved per Unit | Business_Standard_Public_Natural Gas_Hot Water_Commercial/Industrial_Commercial Pool Covers_0_0_0 | Business | Standard | Public | Natural Gas | Hot Water | Commercial/Industrial | Commercial Pool Covers | 0 | 0 | 0 | Gal Saved per Unit |  | 22350 |  | IL TRM v9 | 4.3.4 | Commercial Pool Covers | CI-HWE-PLCV-V03-200101 | CI | HWE | PLCV | V03-200101
Business_Standard_Public_Natural Gas_Hot Water_Commercial/Industrial_Commercial Pool Covers_0_0_0_Lifetime (years) | Business_Standard_Public_Natural Gas_Hot Water_Commercial/Industrial_Commercial Pool Covers_0_0_0 | Business | Standard | Public | Natural Gas | Hot Water | Commercial/Industrial | Commercial Pool Covers | 0 | 0 | 0 | Lifetime (years) |  | 6 |  | IL TRM v9 | 4.3.4 | Commercial Pool Covers | CI-HWE-PLCV-V03-200101 | CI | HWE | PLCV | V03-200101
Business_Standard_Public_Natural Gas_Hot Water_Commercial/Industrial_Commercial Pool Covers_0_0_0_Incremental Cost | Business_Standard_Public_Natural Gas_Hot Water_Commercial/Industrial_Commercial Pool Covers_0_0_0 | Business | Standard | Public | Natural Gas | Hot Water | Commercial/Industrial | Commercial Pool Covers | 0 | 0 | 0 | Incremental Cost |  | 5150 | Weighted (outdoor), 2,000-2,999 sq. ft. Cover Size | IL TRM v9 | 4.3.4 | Commercial Pool Covers | CI-HWE-PLCV-V03-200101 | CI | HWE | PLCV | V03-200101
Business_Standard_Public_Natural Gas_Hot Water_Commercial/Industrial_Commercial Pool Covers_0_0_0_ | Business_Standard_Public_Natural Gas_Hot Water_Commercial/Industrial_Commercial Pool Covers_0_0_0 | Business | Standard | Public | Natural Gas | Hot Water | Commercial/Industrial | Commercial Pool Covers | 0 | 0 | 0 | [8 empty] | ERROR
Business_Standard_Public_Electric_Hot Water_Commercial/Industrial_Low Flow Faucet Aerator_0_0_0_%ElectricDHW | Business_Standard_Public_Electric_Hot Water_Commercial/Industrial_Low Flow Faucet Aerator_0_0_0 | Business | Standard | Public | Electric | Hot Water | Commercial/Industrial | Low Flow Faucet Aerator | 0 | 0 | 0 | %ElectricDHW |  | 0.2 | Estimated | IL TRM v9 | 4.3.2 | Low Flow Faucet Aerators | CI-HWE-LFFA-V09-190101 | CI | HWE | LFFA | V09-190101
Business_Standard_Public_Electric_Hot Water_Commercial/Industrial_Low Flow Faucet Aerator_0_0_0_%FossilDHW | Business_Standard_Public_Electric_Hot Water_Commercial/Industrial_Low Flow Faucet Aerator_0_0_0 | Business | Standard | Public | Electric | Hot Water | Commercial/Industrial | Low Flow Faucet Aerator | 0 | 0 | 0 | %FossilDHW |  | 0.86 | Estimated | IL TRM v9 | 4.3.2 | Low Flow Faucet Aerators | CI-HWE-LFFA-V09-190101 | CI | HWE | LFFA | V09-190101
Business_Standard_Public_Electric_Hot Water_Commercial/Industrial_Low Flow Faucet Aerator_0_0_0_GPM_base | Business_Standard_Public_Electric_Hot Water_Commercial/Industrial_Low Flow Faucet Aerator_0_0_0 | Business | Standard | Public | Electric | Hot Water | Commercial/Industrial | Low Flow Faucet Aerator | 0 | 0 | 0 | GPM_base |  | 1.39 |  | IL TRM v9 | 4.3.2 | Low Flow Faucet Aerators | CI-HWE-LFFA-V09-190101 | CI | HWE | LFFA | V09-190101
Business_Standard_Public_Electric_Hot Water_Commercial/Industrial_Low Flow Faucet Aerator_0_0_0_GPM_low | Business_Standard_Public_Electric_Hot Water_Commercial/Industrial_Low Flow Faucet Aerator_0_0_0 | Business | Standard | Public | Electric | Hot Water | Commercial/Industrial | Low Flow Faucet Aerator | 0 | 0 | 0 | GPM_low |  | 0.94 |  | IL TRM v9 | 4.3.2 | Low Flow Faucet Aerators | CI-HWE-LFFA-V09-190101 | CI | HWE | LFFA | V09-190101
Business_Standard_Public_Electric_Hot Water_Commercial/Industrial_Low Flow Faucet Aerator_0_0_0_GPM_base | Business_Standard_Public_Electric_Hot Water_Commercial/Industrial_Low Flow Faucet Aerator_0_0_0 | Business | Standard | Public | Electric | Hot Water | Commercial/Industrial | Low Flow Faucet Aerator | 0 | 0 | 0 | GPM_base |  | 1.39 |  | IL TRM v9 | 4.3.2 | Low Flow Faucet Aerators | CI-HWE-LFFA-V09-190101 | CI | HWE | LFFA | V09-190101
Business_Standard_Public_Electric_Hot Water_Commercial/Industrial_Low Flow Faucet Aerator_0_0_0_Usage | Business_Standard_Public_Electric_Hot Water_Commercial/Industrial_Low Flow Faucet Aerator_0_0_0 | Business | Standard | Public | Electric | Hot Water | Commercial/Industrial | Low Flow Faucet Aerator | 0 | 0 | 0 | Usage |  | 5000 | Other Building Type | IL TRM v9 | 4.3.2 | Low Flow Faucet Aerators | CI-HWE-LFFA-V09-190101 | CI | HWE | LFFA | V09-190101
Business_Standard_Public_Electric_Hot Water_Commercial/Industrial_Low Flow Faucet Aerator_0_0_0_EPG_electric | Business_Standard_Public_Electric_Hot Water_Commercial/Industrial_Low Flow Faucet Aerator_0_0_0 | Business | Standard | Public | Electric | Hot Water | Commercial/Industrial | Low Flow Faucet Aerator | 0 | 0 | 0 | EPG_electric |  | 0.0919 | Unknown | IL TRM v9 | 4.3.2 | Low Flow Faucet Aerators | CI-HWE-LFFA-V09-190101 | CI | HWE | LFFA | V09-190101
Business_Standard_Public_Electric_Hot Water_Commercial/Industrial_Low Flow Faucet Aerator_0_0_0_EPG_gas | Business_Standard_Public_Electric_Hot Water_Commercial/Industrial_Low Flow Faucet Aerator_0_0_0 | Business | Standard | Public | Electric | Hot Water | Commercial/Industrial | Low Flow Faucet Aerator | 0 | 0 | 0 | EPG_gas |  | 0.005 | Unknown | IL TRM v9 | 4.3.2 | Low Flow Faucet Aerators | CI-HWE-LFFA-V09-190101 | CI | HWE | LFFA | V09-190101
Business_Standard_Public_Electric_Hot Water_Commercial/Industrial_Low Flow Faucet Aerator_0_0_0_ISR | Business_Standard_Public_Electric_Hot Water_Commercial/Industrial_Low Flow Faucet Aerator_0_0_0 | Business | Standard | Public | Electric | Hot Water | Commercial/Industrial | Low Flow Faucet Aerator | 0 | 0 | 0 | ISR |  | 0.95 | Direct Install | IL TRM v9 | 4.3.2 | Low Flow Faucet Aerators | CI-HWE-LFFA-V09-190101 | CI | HWE | LFFA | V09-190101
Business_Standard_Public_Electric_Hot Water_Commercial/Industrial_Low Flow Faucet Aerator_0_0_0_Delta_kWh | Business_Standard_Public_Electric_Hot Water_Commercial/Industrial_Low Flow Faucet Aerator_0_0_0 | Business | Standard | Public | Electric | Hot Water | Commercial/Industrial | Low Flow Faucet Aerator | 0 | 0 | 0 | Delta_kWh |  | 28.2642 |  | IL TRM v9 | 4.3.2 | Low Flow Faucet Aerators | CI-HWE-LFFA-V09-190101 | CI | HWE | LFFA | V09-190101
Business_Standard_Public_Electric_Hot Water_Commercial/Industrial_Low Flow Faucet Aerator_0_0_0_Hours | Business_Standard_Public_Electric_Hot Water_Commercial/Industrial_Low Flow Faucet Aerator_0_0_0 | Business | Standard | Public | Electric | Hot Water | Commercial/Industrial | Low Flow Faucet Aerator | 0 | 0 | 0 | Hours |  | 49 | Unknown | IL TRM v9 | 4.3.2 | Low Flow Faucet Aerators | CI-HWE-LFFA-V09-190101 | CI | HWE | LFFA | V09-190101
Business_Standard_Public_Electric_Hot Water_Commercial/Industrial_Low Flow Faucet Aerator_0_0_0_CF | Business_Standard_Public_Electric_Hot Water_Commercial/Industrial_Low Flow Faucet Aerator_0_0_0 | Business | Standard | Public | Electric | Hot Water | Commercial/Industrial | Low Flow Faucet Aerator | 0 | 0 | 0 | CF |  | 0.0128 | Other Building Type | IL TRM v9 | 4.3.2 | Low Flow Faucet Aerators | CI-HWE-LFFA-V09-190101 | CI | HWE | LFFA | V09-190101
Business_Standard_Public_Electric_Hot Water_Commercial/Industrial_Low Flow Faucet Aerator_0_0_0_Delta_Water (gallons) | Business_Standard_Public_Electric_Hot Water_Commercial/Industrial_Low Flow Faucet Aerator_0_0_0 | Business | Standard | Public | Electric | Hot Water | Commercial/Industrial | Low Flow Faucet Aerator | 0 | 0 | 0 | Delta_Water (gallons) |  | 1537.7698 |  | IL TRM v9 | 4.3.2 | Low Flow Faucet Aerators | CI-HWE-LFFA-V09-190101 | CI | HWE | LFFA | V09-190101
Business_Standard_Public_Electric_Hot Water_Commercial/Industrial_Low Flow Faucet Aerator_0_0_0_1000000 | Business_Standard_Public_Electric_Hot Water_Commercial/Industrial_Low Flow Faucet Aerator_0_0_0 | Business | Standard | Public | Electric | Hot Water | Commercial/Industrial | Low Flow Faucet Aerator | 0 | 0 | 0 | 1000000 |  | 1000000 |  | IL TRM v9 | 4.3.2 | Low Flow Faucet Aerators | CI-HWE-LFFA-V09-190101 | CI | HWE | LFFA | V09-190101
Business_Standard_Public_Electric_Hot Water_Commercial/Industrial_Low Flow Faucet Aerator_0_0_0_E_water total | Business_Standard_Public_Electric_Hot Water_Commercial/Industrial_Low Flow Faucet Aerator_0_0_0 | Business | Standard | Public | Electric | Hot Water | Commercial/Industrial | Low Flow Faucet Aerator | 0 | 0 | 0 | E_water total |  | 5010 | Not Cook County | IL TRM v9 | 4.3.2 | Low Flow Faucet Aerators | CI-HWE-LFFA-V09-190101 | CI | HWE | LFFA | V09-190101
Business_Standard_Public_Electric_Hot Water_Commercial/Industrial_Low Flow Faucet Aerator_0_0_0_Delta_kWh_water | Business_Standard_Public_Electric_Hot Water_Commercial/Industrial_Low Flow Faucet Aerator_0_0_0 | Business | Standard | Public | Electric | Hot Water | Commercial/Industrial | Low Flow Faucet Aerator | 0 | 0 | 0 | Delta_kWh_water |  | 7.7042 |  | IL TRM v9 | 4.3.2 | Low Flow Faucet Aerators | CI-HWE-LFFA-V09-190101 | CI | HWE | LFFA | V09-190101
Business_Standard_Public_Electric_Hot Water_Commercial/Industrial_Low Flow Faucet Aerator_0_0_0_Remaining Year kWh | Business_Standard_Public_Electric_Hot Water_Commercial/Industrial_Low Flow Faucet Aerator_0_0_0 | Business | Standard | Public | Electric | Hot Water | Commercial/Industrial | Low Flow Faucet Aerator | 0 | 0 | 0 | Remaining Year kWh |  | 0 |  | IL TRM v9 | 4.3.2 | Low Flow Faucet Aerators | CI-HWE-LFFA-V09-190101 | CI | HWE | LFFA | V09-190101
Business_Standard_Public_Electric_Hot Water_Commercial/Industrial_Low Flow Faucet Aerator_0_0_0_kWh Saved per Unit | Business_Standard_Public_Electric_Hot Water_Commercial/Industrial_Low Flow Faucet Aerator_0_0_0 | Business | Standard | Public | Electric | Hot Water | Commercial/Industrial | Low Flow Faucet Aerator | 0 | 0 | 0 | kWh Saved per Unit |  | 28.2642 |  | IL TRM v9 | 4.3.2 | Low Flow Faucet Aerators | CI-HWE-LFFA-V09-190101 | CI | HWE | LFFA | V09-190101
Business_Standard_Public_Electric_Hot Water_Commercial/Industrial_Low Flow Faucet Aerator_0_0_0_Secondary Water kWh Saved per Unit | Business_Standard_Public_Electric_Hot Water_Commercial/Industrial_Low Flow Faucet Aerator_0_0_0 | Business | Standard | Public | Electric | Hot Water | Commercial/Industrial | Low Flow Faucet Aerator | 0 | 0 | 0 | Secondary Water kWh Saved per Unit |  | 7.7042 |  | IL TRM v9 | 4.3.2 | Low Flow Faucet Aerators | CI-HWE-LFFA-V09-190101 | CI | HWE | LFFA | V09-190101
Business_Standard_Public_Electric_Hot Water_Commercial/Industrial_Low Flow Faucet Aerator_0_0_0_Remaining Year kW | Business_Standard_Public_Electric_Hot Water_Commercial/Industrial_Low Flow Faucet Aerator_0_0_0 | Business | Standard | Public | Electric | Hot Water | Commercial/Industrial | Low Flow Faucet Aerator | 0 | 0 | 0 | Remaining Year kW |  | 0 |  | IL TRM v9 | 4.3.2 | Low Flow Faucet Aerators | CI-HWE-LFFA-V09-190101 | CI | HWE | LFFA | V09-190101
Business_Standard_Public_Electric_Hot Water_Commercial/Industrial_Low Flow Faucet Aerator_0_0_0_Coincident Peak kW Saved per Unit | Business_Standard_Public_Electric_Hot Water_Commercial/Industrial_Low Flow Faucet Aerator_0_0_0 | Business | Standard | Public | Electric | Hot Water | Commercial/Industrial | Low Flow Faucet Aerator | 0 | 0 | 0 | Coincident Peak kW Saved per Unit |  | 0.0073833 |  | IL TRM v9 | 4.3.2 | Low Flow Faucet Aerators | CI-HWE-LFFA-V09-190101 | CI | HWE | LFFA | V09-190101
Business_Standard_Public_Electric_Hot Water_Commercial/Industrial_Low Flow Faucet Aerator_0_0_0_Remaining Year Therms | Business_Standard_Public_Electric_Hot Water_Commercial/Industrial_Low Flow Faucet Aerator_0_0_0 | Business | Standard | Public | Electric | Hot Water | Commercial/Industrial | Low Flow Faucet Aerator | 0 | 0 | 0 | Remaining Year Therms |  | 0 |  | IL TRM v9 | 4.3.2 | Low Flow Faucet Aerators | CI-HWE-LFFA-V09-190101 | CI | HWE | LFFA | V09-190101
Business_Standard_Public_Electric_Hot Water_Commercial/Industrial_Low Flow Faucet Aerator_0_0_0_Therms Saved per Unit | Business_Standard_Public_Electric_Hot Water_Commercial/Industrial_Low Flow Faucet Aerator_0_0_0 | Business | Standard | Public | Electric | Hot Water | Commercial/Industrial | Low Flow Faucet Aerator | 0 | 0 | 0 | Therms Saved per Unit |  | 6.6124 |  | IL TRM v9 | 4.3.2 | Low Flow Faucet Aerators | CI-HWE-LFFA-V09-190101 | CI | HWE | LFFA | V09-190101
Business_Standard_Public_Electric_Hot Water_Commercial/Industrial_Low Flow Faucet Aerator_0_0_0_Gal Saved per Unit | Business_Standard_Public_Electric_Hot Water_Commercial/Industrial_Low Flow Faucet Aerator_0_0_0 | Business | Standard | Public | Electric | Hot Water | Commercial/Industrial | Low Flow Faucet Aerator | 0 | 0 | 0 | Gal Saved per Unit |  | 1537.7698 |  | IL TRM v9 | 4.3.2 | Low Flow Faucet Aerators | CI-HWE-LFFA-V09-190101 | CI | HWE | LFFA | V09-190101
Business_Standard_Public_Electric_Hot Water_Commercial/Industrial_Low Flow Faucet Aerator_0_0_0_Remaining Life | Business_Standard_Public_Electric_Hot Water_Commercial/Industrial_Low Flow Faucet Aerator_0_0_0 | Business | Standard | Public | Electric | Hot Water | Commercial/Industrial | Low Flow Faucet Aerator | 0 | 0 | 0 | Remaining Life |  | 0 |  | IL TRM v9 | 4.3.2 | Low Flow Faucet Aerators | CI-HWE-LFFA-V09-190101 | CI | HWE | LFFA | V09-190101
Business_Standard_Public_Electric_Hot Water_Commercial/Industrial_Low Flow Faucet Aerator_0_0_0_Lifetime (years) | Business_Standard_Public_Electric_Hot Water_Commercial/Industrial_Low Flow Faucet Aerator_0_0_0 | Business | Standard | Public | Electric | Hot Water | Commercial/Industrial | Low Flow Faucet Aerator | 0 | 0 | 0 | Lifetime (years) |  | 10 |  | IL TRM v9 | 4.3.2 | Low Flow Faucet Aerators | CI-HWE-LFFA-V09-190101 | CI | HWE | LFFA | V09-190101
Business_Standard_Public_Electric_Hot Water_Commercial/Industrial_Low Flow Faucet Aerator_0_0_0_Incremental Cost | Business_Standard_Public_Electric_Hot Water_Commercial/Industrial_Low Flow Faucet Aerator_0_0_0 | Business | Standard | Public | Electric | Hot Water | Commercial/Industrial | Low Flow Faucet Aerator | 0 | 0 | 0 | Incremental Cost |  | 18 | Direct Install, set equal to incentive cost | IL TRM v9 | 4.3.2 | Low Flow Faucet Aerators | CI-HWE-LFFA-V09-190101 | CI | HWE | LFFA | V09-190101
Business_Standard_Public_Electric_Hot Water_Commercial/Industrial_Low Flow Faucet Aerator_0_0_0_O&M Cost Adjustment | Business_Standard_Public_Electric_Hot Water_Commercial/Industrial_Low Flow Faucet Aerator_0_0_0 | Business | Standard | Public | Electric | Hot Water | Commercial/Industrial | Low Flow Faucet Aerator | 0 | 0 | 0 | O&M Cost Adjustment |  | 0 |  | IL TRM v9 | 4.3.2 | Low Flow Faucet Aerators | CI-HWE-LFFA-V09-190101 | CI | HWE | LFFA | V09-190101
Business_Standard_Public_Electric_Hot Water_Commercial/Industrial_Low Flow Faucet Aerator_0_0_0_Measure Delivery Cost | Business_Standard_Public_Electric_Hot Water_Commercial/Industrial_Low Flow Faucet Aerator_0_0_0 | Business | Standard | Public | Electric | Hot Water | Commercial/Industrial | Low Flow Faucet Aerator | 0 | 0 | 0 | Measure Delivery Cost |  | 0 |  | IL TRM v9 | 4.3.2 | Low Flow Faucet Aerators | CI-HWE-LFFA-V09-190101 | CI | HWE | LFFA | V09-190101
Business_Standard_Public_Electric_Hot Water_Commercial/Industrial_Low Flow Faucet Aerator_0_0_0_ | Business_Standard_Public_Electric_Hot Water_Commercial/Industrial_Low Flow Faucet Aerator_0_0_0 | Business | Standard | Public | Electric | Hot Water | Commercial/Industrial | Low Flow Faucet Aerator | 0 | 0 | 0 | [8 empty] | ERROR
Business_Standard_Public_Electric_Hot Water_Commercial/Industrial_Low Flow Faucet Aerator_Laminar Flow Restrictor_0_0_%ElectricDHW | Business_Standard_Public_Electric_Hot Water_Commercial/Industrial_Low Flow Faucet Aerator_Laminar Flow Restrictor_0_0 | Business | Standard | Public | Electric | Hot Water | Commercial/Industrial | Low Flow Faucet Aerator | Laminar Flow Restrictor | 0 | 0 | %ElectricDHW |  | 0.2 | Estimated | IL TRM v9 | 4.3.2 | Low Flow Faucet Aerators | CI-HWE-LFFA-V09-190101 | CI | HWE | LFFA | V09-190101
Business_Standard_Public_Electric_Hot Water_Commercial/Industrial_Low Flow Faucet Aerator_Laminar Flow Restrictor_0_0_%FossilDHW | Business_Standard_Public_Electric_Hot Water_Commercial/Industrial_Low Flow Faucet Aerator_Laminar Flow Restrictor_0_0 | Business | Standard | Public | Electric | Hot Water | Commercial/Industrial | Low Flow Faucet Aerator | Laminar Flow Restrictor | 0 | 0 | %FossilDHW |  | 0.86 | Estimated | IL TRM v9 | 4.3.2 | Low Flow Faucet Aerators | CI-HWE-LFFA-V09-190101 | CI | HWE | LFFA | V09-190101
Business_Standard_Public_Electric_Hot Water_Commercial/Industrial_Low Flow Faucet Aerator_Laminar Flow Restrictor_0_0_GPM_base | Business_Standard_Public_Electric_Hot Water_Commercial/Industrial_Low Flow Faucet Aerator_Laminar Flow Restrictor_0_0 | Business | Standard | Public | Electric | Hot Water | Commercial/Industrial | Low Flow Faucet Aerator | Laminar Flow Restrictor | 0 | 0 | GPM_base |  | 3.1 | Health | IL TRM v9 | 4.3.2 | Low Flow Faucet Aerators | CI-HWE-LFFA-V09-190101 | CI | HWE | LFFA | V09-190101
Business_Standard_Public_Electric_Hot Water_Commercial/Industrial_Low Flow Faucet Aerator_Laminar Flow Restrictor_0_0_GPM_low | Business_Standard_Public_Electric_Hot Water_Commercial/Industrial_Low Flow Faucet Aerator_Laminar Flow Restrictor_0_0 | Business | Standard | Public | Electric | Hot Water | Commercial/Industrial | Low Flow Faucet Aerator | Laminar Flow Restrictor | 0 | 0 | GPM_low |  | 2.09 | LFR | IL TRM v9 | 4.3.2 | Low Flow Faucet Aerators | CI-HWE-LFFA-V09-190101 | CI | HWE | LFFA | V09-190101
Business_Standard_Public_Electric_Hot Water_Commercial/Industrial_Low Flow Faucet Aerator_Laminar Flow Restrictor_0_0_GPM_base | Business_Standard_Public_Electric_Hot Water_Commercial/Industrial_Low Flow Faucet Aerator_Laminar Flow Restrictor_0_0 | Business | Standard | Public | Electric | Hot Water | Commercial/Industrial | Low Flow Faucet Aerator | Laminar Flow Restrictor | 0 | 0 | GPM_base |  | 3.1 | Health | IL TRM v9 | 4.3.2 | Low Flow Faucet Aerators | CI-HWE-LFFA-V09-190101 | CI | HWE | LFFA | V09-190101
Business_Standard_Public_Electric_Hot Water_Commercial/Industrial_Low Flow Faucet Aerator_Laminar Flow Restrictor_0_0_Usage | Business_Standard_Public_Electric_Hot Water_Commercial/Industrial_Low Flow Faucet Aerator_Laminar Flow Restrictor_0_0 | Business | Standard | Public | Electric | Hot Water | Commercial/Industrial | Low Flow Faucet Aerator | Laminar Flow Restrictor | 0 | 0 | Usage |  | 16425 | Health | IL TRM v9 | 4.3.2 | Low Flow Faucet Aerators | CI-HWE-LFFA-V09-190101 | CI | HWE | LFFA | V09-190101
Business_Standard_Public_Electric_Hot Water_Commercial/Industrial_Low Flow Faucet Aerator_Laminar Flow Restrictor_0_0_EPG_electric | Business_Standard_Public_Electric_Hot Water_Commercial/Industrial_Low Flow Faucet Aerator_Laminar Flow Restrictor_0_0 | Business | Standard | Public | Electric | Hot Water | Commercial/Industrial | Low Flow Faucet Aerator | Laminar Flow Restrictor | 0 | 0 | EPG_electric |  | 0.139 | Health | IL TRM v9 | 4.3.2 | Low Flow Faucet Aerators | CI-HWE-LFFA-V09-190101 | CI | HWE | LFFA | V09-190101
Business_Standard_Public_Electric_Hot Water_Commercial/Industrial_Low Flow Faucet Aerator_Laminar Flow Restrictor_0_0_EPG_gas | Business_Standard_Public_Electric_Hot Water_Commercial/Industrial_Low Flow Faucet Aerator_Laminar Flow Restrictor_0_0 | Business | Standard | Public | Electric | Hot Water | Commercial/Industrial | Low Flow Faucet Aerator | Laminar Flow Restrictor | 0 | 0 | EPG_gas |  | 0.0074 | Health | IL TRM v9 | 4.3.2 | Low Flow Faucet Aerators | CI-HWE-LFFA-V09-190101 | CI | HWE | LFFA | V09-190101
Business_Standard_Public_Electric_Hot Water_Commercial/Industrial_Low Flow Faucet Aerator_Laminar Flow Restrictor_0_0_ISR | Business_Standard_Public_Electric_Hot Water_Commercial/Industrial_Low Flow Faucet Aerator_Laminar Flow Restrictor_0_0 | Business | Standard | Public | Electric | Hot Water | Commercial/Industrial | Low Flow Faucet Aerator | Laminar Flow Restrictor | 0 | 0 | ISR |  | 0.95 | Direct Install | IL TRM v9 | 4.3.2 | Low Flow Faucet Aerators | CI-HWE-LFFA-V09-190101 | CI | HWE | LFFA | V09-190101
Business_Standard_Public_Electric_Hot Water_Commercial/Industrial_Low Flow Faucet Aerator_Laminar Flow Restrictor_0_0_Delta_kWh | Business_Standard_Public_Electric_Hot Water_Commercial/Industrial_Low Flow Faucet Aerator_Laminar Flow Restrictor_0_0 | Business | Standard | Public | Electric | Hot Water | Commercial/Industrial | Low Flow Faucet Aerator | Laminar Flow Restrictor | 0 | 0 | Delta_kWh |  | 141.3297 |  | IL TRM v9 | 4.3.2 | Low Flow Faucet Aerators | CI-HWE-LFFA-V09-190101 | CI | HWE | LFFA | V09-190101
Business_Standard_Public_Electric_Hot Water_Commercial/Industrial_Low Flow Faucet Aerator_Laminar Flow Restrictor_0_0_Hours | Business_Standard_Public_Electric_Hot Water_Commercial/Industrial_Low Flow Faucet Aerator_Laminar Flow Restrictor_0_0 | Business | Standard | Public | Electric | Hot Water | Commercial/Industrial | Low Flow Faucet Aerator | Laminar Flow Restrictor | 0 | 0 | Hours |  | 160 | Health | IL TRM v9 | 4.3.2 | Low Flow Faucet Aerators | CI-HWE-LFFA-V09-190101 | CI | HWE | LFFA | V09-190101
Business_Standard_Public_Electric_Hot Water_Commercial/Industrial_Low Flow Faucet Aerator_Laminar Flow Restrictor_0_0_CF | Business_Standard_Public_Electric_Hot Water_Commercial/Industrial_Low Flow Faucet Aerator_Laminar Flow Restrictor_0_0 | Business | Standard | Public | Electric | Hot Water | Commercial/Industrial | Low Flow Faucet Aerator | Laminar Flow Restrictor | 0 | 0 | CF |  | 0.0144 | Health | IL TRM v9 | 4.3.2 | Low Flow Faucet Aerators | CI-HWE-LFFA-V09-190101 | CI | HWE | LFFA | V09-190101
Business_Standard_Public_Electric_Hot Water_Commercial/Industrial_Low Flow Faucet Aerator_Laminar Flow Restrictor_0_0_Delta_Water (gallons) | Business_Standard_Public_Electric_Hot Water_Commercial/Industrial_Low Flow Faucet Aerator_Laminar Flow Restrictor_0_0 | Business | Standard | Public | Electric | Hot Water | Commercial/Industrial | Low Flow Faucet Aerator | Laminar Flow Restrictor | 0 | 0 | Delta_Water (gallons) |  | 5083.8024 |  | IL TRM v9 | 4.3.2 | Low Flow Faucet Aerators | CI-HWE-LFFA-V09-190101 | CI | HWE | LFFA | V09-190101
Business_Standard_Public_Electric_Hot Water_Commercial/Industrial_Low Flow Faucet Aerator_Laminar Flow Restrictor_0_0_1000000 | Business_Standard_Public_Electric_Hot Water_Commercial/Industrial_Low Flow Faucet Aerator_Laminar Flow Restrictor_0_0 | Business | Standard | Public | Electric | Hot Water | Commercial/Industrial | Low Flow Faucet Aerator | Laminar Flow Restrictor | 0 | 0 | 1000000 |  | 1000000 |  | IL TRM v9 | 4.3.2 | Low Flow Faucet Aerators | CI-HWE-LFFA-V09-190101 | CI | HWE | LFFA | V09-190101
Business_Standard_Public_Electric_Hot Water_Commercial/Industrial_Low Flow Faucet Aerator_Laminar Flow Restrictor_0_0_E_water total | Business_Standard_Public_Electric_Hot Water_Commercial/Industrial_Low Flow Faucet Aerator_Laminar Flow Restrictor_0_0 | Business | Standard | Public | Electric | Hot Water | Commercial/Industrial | Low Flow Faucet Aerator | Laminar Flow Restrictor | 0 | 0 | E_water total |  | 5010 | Not Cook County | IL TRM v9 | 4.3.2 | Low Flow Faucet Aerators | CI-HWE-LFFA-V09-190101 | CI | HWE | LFFA | V09-190101
Business_Standard_Public_Electric_Hot Water_Commercial/Industrial_Low Flow Faucet Aerator_Laminar Flow Restrictor_0_0_Delta_kWh_water | Business_Standard_Public_Electric_Hot Water_Commercial/Industrial_Low Flow Faucet Aerator_Laminar Flow Restrictor_0_0 | Business | Standard | Public | Electric | Hot Water | Commercial/Industrial | Low Flow Faucet Aerator | Laminar Flow Restrictor | 0 | 0 | Delta_kWh_water |  | 25.4699 |  | IL TRM v9 | 4.3.2 | Low Flow Faucet Aerators | CI-HWE-LFFA-V09-190101 | CI | HWE | LFFA | V09-190101
Business_Standard_Public_Electric_Hot Water_Commercial/Industrial_Low Flow Faucet Aerator_Laminar Flow Restrictor_0_0_Remaining Year kWh | Business_Standard_Public_Electric_Hot Water_Commercial/Industrial_Low Flow Faucet Aerator_Laminar Flow Restrictor_0_0 | Business | Standard | Public | Electric | Hot Water | Commercial/Industrial | Low Flow Faucet Aerator | Laminar Flow Restrictor | 0 | 0 | Remaining Year kWh |  | 0 |  | IL TRM v9 | 4.3.2 | Low Flow Faucet Aerators | CI-HWE-LFFA-V09-190101 | CI | HWE | LFFA | V09-190101
Business_Standard_Public_Electric_Hot Water_Commercial/Industrial_Low Flow Faucet Aerator_Laminar Flow Restrictor_0_0_kWh Saved per Unit | Business_Standard_Public_Electric_Hot Water_Commercial/Industrial_Low Flow Faucet Aerator_Laminar Flow Restrictor_0_0 | Business | Standard | Public | Electric | Hot Water | Commercial/Industrial | Low Flow Faucet Aerator | Laminar Flow Restrictor | 0 | 0 | kWh Saved per Unit |  | 141.3297 |  | IL TRM v9 | 4.3.2 | Low Flow Faucet Aerators | CI-HWE-LFFA-V09-190101 | CI | HWE | LFFA | V09-190101
Business_Standard_Public_Electric_Hot Water_Commercial/Industrial_Low Flow Faucet Aerator_Laminar Flow Restrictor_0_0_Secondary Water kWh Saved per Unit | Business_Standard_Public_Electric_Hot Water_Commercial/Industrial_Low Flow Faucet Aerator_Laminar Flow Restrictor_0_0 | Business | Standard | Public | Electric | Hot Water | Commercial/Industrial | Low Flow Faucet Aerator | Laminar Flow Restrictor | 0 | 0 | Secondary Water kWh Saved per Unit |  | 25.4699 |  | IL TRM v9 | 4.3.2 | Low Flow Faucet Aerators | CI-HWE-LFFA-V09-190101 | CI | HWE | LFFA | V09-190101
Business_Standard_Public_Electric_Hot Water_Commercial/Industrial_Low Flow Faucet Aerator_Laminar Flow Restrictor_0_0_Remaining Year kW | Business_Standard_Public_Electric_Hot Water_Commercial/Industrial_Low Flow Faucet Aerator_Laminar Flow Restrictor_0_0 | Business | Standard | Public | Electric | Hot Water | Commercial/Industrial | Low Flow Faucet Aerator | Laminar Flow Restrictor | 0 | 0 | Remaining Year kW |  | 0 |  | IL TRM v9 | 4.3.2 | Low Flow Faucet Aerators | CI-HWE-LFFA-V09-190101 | CI | HWE | LFFA | V09-190101
Business_Standard_Public_Electric_Hot Water_Commercial/Industrial_Low Flow Faucet Aerator_Laminar Flow Restrictor_0_0_Coincident Peak kW Saved per Unit | Business_Standard_Public_Electric_Hot Water_Commercial/Industrial_Low Flow Faucet Aerator_Laminar Flow Restrictor_0_0 | Business | Standard | Public | Electric | Hot Water | Commercial/Industrial | Low Flow Faucet Aerator | Laminar Flow Restrictor | 0 | 0 | Coincident Peak kW Saved per Unit |  | 0.01272 |  | IL TRM v9 | 4.3.2 | Low Flow Faucet Aerators | CI-HWE-LFFA-V09-190101 | CI | HWE | LFFA | V09-190101
Business_Standard_Public_Electric_Hot Water_Commercial/Industrial_Low Flow Faucet Aerator_Laminar Flow Restrictor_0_0_Remaining Year Therms | Business_Standard_Public_Electric_Hot Water_Commercial/Industrial_Low Flow Faucet Aerator_Laminar Flow Restrictor_0_0 | Business | Standard | Public | Electric | Hot Water | Commercial/Industrial | Low Flow Faucet Aerator | Laminar Flow Restrictor | 0 | 0 | Remaining Year Therms |  | 0 |  | IL TRM v9 | 4.3.2 | Low Flow Faucet Aerators | CI-HWE-LFFA-V09-190101 | CI | HWE | LFFA | V09-190101
Business_Standard_Public_Electric_Hot Water_Commercial/Industrial_Low Flow Faucet Aerator_Laminar Flow Restrictor_0_0_Therms Saved per Unit | Business_Standard_Public_Electric_Hot Water_Commercial/Industrial_Low Flow Faucet Aerator_Laminar Flow Restrictor_0_0 | Business | Standard | Public | Electric | Hot Water | Commercial/Industrial | Low Flow Faucet Aerator | Laminar Flow Restrictor | 0 | 0 | Therms Saved per Unit |  | 32.3533 |  | IL TRM v9 | 4.3.2 | Low Flow Faucet Aerators | CI-HWE-LFFA-V09-190101 | CI | HWE | LFFA | V09-190101
Business_Standard_Public_Electric_Hot Water_Commercial/Industrial_Low Flow Faucet Aerator_Laminar Flow Restrictor_0_0_Gal Saved per Unit | Business_Standard_Public_Electric_Hot Water_Commercial/Industrial_Low Flow Faucet Aerator_Laminar Flow Restrictor_0_0 | Business | Standard | Public | Electric | Hot Water | Commercial/Industrial | Low Flow Faucet Aerator | Laminar Flow Restrictor | 0 | 0 | Gal Saved per Unit |  | 5083.8024 |  | IL TRM v9 | 4.3.2 | Low Flow Faucet Aerators | CI-HWE-LFFA-V09-190101 | CI | HWE | LFFA | V09-190101
Business_Standard_Public_Electric_Hot Water_Commercial/Industrial_Low Flow Faucet Aerator_Laminar Flow Restrictor_0_0_Remaining Life | Business_Standard_Public_Electric_Hot Water_Commercial/Industrial_Low Flow Faucet Aerator_Laminar Flow Restrictor_0_0 | Business | Standard | Public | Electric | Hot Water | Commercial/Industrial | Low Flow Faucet Aerator | Laminar Flow Restrictor | 0 | 0 | Remaining Life |  | 0 |  | IL TRM v9 | 4.3.2 | Low Flow Faucet Aerators | CI-HWE-LFFA-V09-190101 | CI | HWE | LFFA | V09-190101
Business_Standard_Public_Electric_Hot Water_Commercial/Industrial_Low Flow Faucet Aerator_Laminar Flow Restrictor_0_0_Lifetime (years) | Business_Standard_Public_Electric_Hot Water_Commercial/Industrial_Low Flow Faucet Aerator_Laminar Flow Restrictor_0_0 | Business | Standard | Public | Electric | Hot Water | Commercial/Industrial | Low Flow Faucet Aerator | Laminar Flow Restrictor | 0 | 0 | Lifetime (years) |  | 10 |  | IL TRM v9 | 4.3.2 | Low Flow Faucet Aerators | CI-HWE-LFFA-V09-190101 | CI | HWE | LFFA | V09-190101
Business_Standard_Public_Electric_Hot Water_Commercial/Industrial_Low Flow Faucet Aerator_Laminar Flow Restrictor_0_0_Incremental Cost | Business_Standard_Public_Electric_Hot Water_Commercial/Industrial_Low Flow Faucet Aerator_Laminar Flow Restrictor_0_0 | Business | Standard | Public | Electric | Hot Water | Commercial/Industrial | Low Flow Faucet Aerator | Laminar Flow Restrictor | 0 | 0 | Incremental Cost |  | 24 | Direct Install, set equal to incentive cost | IL TRM v9 | 4.3.2 | Low Flow Faucet Aerators | CI-HWE-LFFA-V09-190101 | CI | HWE | LFFA | V09-190101
Business_Standard_Public_Electric_Hot Water_Commercial/Industrial_Low Flow Faucet Aerator_Laminar Flow Restrictor_0_0_O&M Cost Adjustment | Business_Standard_Public_Electric_Hot Water_Commercial/Industrial_Low Flow Faucet Aerator_Laminar Flow Restrictor_0_0 | Business | Standard | Public | Electric | Hot Water | Commercial/Industrial | Low Flow Faucet Aerator | Laminar Flow Restrictor | 0 | 0 | O&M Cost Adjustment |  | 0 |  | IL TRM v9 | 4.3.2 | Low Flow Faucet Aerators | CI-HWE-LFFA-V09-190101 | CI | HWE | LFFA | V09-190101
Business_Standard_Public_Electric_Hot Water_Commercial/Industrial_Low Flow Faucet Aerator_Laminar Flow Restrictor_0_0_Measure Delivery Cost | Business_Standard_Public_Electric_Hot Water_Commercial/Industrial_Low Flow Faucet Aerator_Laminar Flow Restrictor_0_0 | Business | Standard | Public | Electric | Hot Water | Commercial/Industrial | Low Flow Faucet Aerator | Laminar Flow Restrictor | 0 | 0 | Measure Delivery Cost |  | 0 |  | IL TRM v9 | 4.3.2 | Low Flow Faucet Aerators | CI-HWE-LFFA-V09-190101 | CI | HWE | LFFA | V09-190101
Business_Standard_Public_Electric_Hot Water_Commercial/Industrial_Low Flow Faucet Aerator_Laminar Flow Restrictor_0_0_ | Business_Standard_Public_Electric_Hot Water_Commercial/Industrial_Low Flow Faucet Aerator_Laminar Flow Restrictor_0_0 | Business | Standard | Public | Electric | Hot Water | Commercial/Industrial | Low Flow Faucet Aerator | Laminar Flow Restrictor | 0 | 0 | [8 empty] | ERROR
Business_Standard_Public_Electric_Hot Water_Commercial/Industrial_Low Flow Showerhead_0_0_0_%ElectricDHW | Business_Standard_Public_Electric_Hot Water_Commercial/Industrial_Low Flow Showerhead_0_0_0 | Business | Standard | Public | Electric | Hot Water | Commercial/Industrial | Low Flow Showerhead | 0 | 0 | 0 | %ElectricDHW |  | 0.16 | Unknown | IL TRM v9 | 4.3.3 | Low Flow Showerheads | CI-HWE-LFSH-V07-200101 | CI | HWE | LFSH | V07-200101
Business_Standard_Public_Electric_Hot Water_Commercial/Industrial_Low Flow Showerhead_0_0_0_%FossilDHW | Business_Standard_Public_Electric_Hot Water_Commercial/Industrial_Low Flow Showerhead_0_0_0 | Business | Standard | Public | Electric | Hot Water | Commercial/Industrial | Low Flow Showerhead | 0 | 0 | 0 | %FossilDHW |  | 0.84 | Unknown | IL TRM v9 | 4.3.3 | Low Flow Showerheads | CI-HWE-LFSH-V07-200101 | CI | HWE | LFSH | V07-200101
Business_Standard_Public_Electric_Hot Water_Commercial/Industrial_Low Flow Showerhead_0_0_0_GPM_base | Business_Standard_Public_Electric_Hot Water_Commercial/Industrial_Low Flow Showerhead_0_0_0 | Business | Standard | Public | Electric | Hot Water | Commercial/Industrial | Low Flow Showerhead | 0 | 0 | 0 | GPM_base |  | 2.67 |  | IL TRM v9 | 4.3.3 | Low Flow Showerheads | CI-HWE-LFSH-V07-200101 | CI | HWE | LFSH | V07-200101
Business_Standard_Public_Electric_Hot Water_Commercial/Industrial_Low Flow Showerhead_0_0_0_L_base | Business_Standard_Public_Electric_Hot Water_Commercial/Industrial_Low Flow Showerhead_0_0_0 | Business | Standard | Public | Electric | Hot Water | Commercial/Industrial | Low Flow Showerhead | 0 | 0 | 0 | L_base |  | 8.2 |  | IL TRM v9 | 4.3.3 | Low Flow Showerheads | CI-HWE-LFSH-V07-200101 | CI | HWE | LFSH | V07-200101
Business_Standard_Public_Electric_Hot Water_Commercial/Industrial_Low Flow Showerhead_0_0_0_GPM_low | Business_Standard_Public_Electric_Hot Water_Commercial/Industrial_Low Flow Showerhead_0_0_0 | Business | Standard | Public | Electric | Hot Water | Commercial/Industrial | Low Flow Showerhead | 0 | 0 | 0 | GPM_low |  | 1.75 |  | IL TRM v9 | 4.3.3 | Low Flow Showerheads | CI-HWE-LFSH-V07-200101 | CI | HWE | LFSH | V07-200101
Business_Standard_Public_Electric_Hot Water_Commercial/Industrial_Low Flow Showerhead_0_0_0_L_low | Business_Standard_Public_Electric_Hot Water_Commercial/Industrial_Low Flow Showerhead_0_0_0 | Business | Standard | Public | Electric | Hot Water | Commercial/Industrial | Low Flow Showerhead | 0 | 0 | 0 | L_low |  | 8.2 |  | IL TRM v9 | 4.3.3 | Low Flow Showerheads | CI-HWE-LFSH-V07-200101 | CI | HWE | LFSH | V07-200101
Business_Standard_Public_Electric_Hot Water_Commercial/Industrial_Low Flow Showerhead_0_0_0_NSPD | Business_Standard_Public_Electric_Hot Water_Commercial/Industrial_Low Flow Showerhead_0_0_0 | Business | Standard | Public | Electric | Hot Water | Commercial/Industrial | Low Flow Showerhead | 0 | 0 | 0 | NSPD |  | 3 | TRM example | IL TRM v9 | 4.3.3 | Low Flow Showerheads | CI-HWE-LFSH-V07-200101 | CI | HWE | LFSH | V07-200101
Business_Standard_Public_Electric_Hot Water_Commercial/Industrial_Low Flow Showerhead_0_0_0_365.25 | Business_Standard_Public_Electric_Hot Water_Commercial/Industrial_Low Flow Showerhead_0_0_0 | Business | Standard | Public | Electric | Hot Water | Commercial/Industrial | Low Flow Showerhead | 0 | 0 | 0 | 365.25 |  | 365.25 |  | IL TRM v9 | 4.3.3 | Low Flow Showerheads | CI-HWE-LFSH-V07-200101 | CI | HWE | LFSH | V07-200101
Business_Standard_Public_Electric_Hot Water_Commercial/Industrial_Low Flow Showerhead_0_0_0_EPG_electric | Business_Standard_Public_Electric_Hot Water_Commercial/Industrial_Low Flow Showerhead_0_0_0 | Business | Standard | Public | Electric | Hot Water | Commercial/Industrial | Low Flow Showerhead | 0 | 0 | 0 | EPG_electric |  | 0.117 |  | IL TRM v9 | 4.3.3 | Low Flow Showerheads | CI-HWE-LFSH-V07-200101 | CI | HWE | LFSH | V07-200101
Business_Standard_Public_Electric_Hot Water_Commercial/Industrial_Low Flow Showerhead_0_0_0_EPG_gas | Business_Standard_Public_Electric_Hot Water_Commercial/Industrial_Low Flow Showerhead_0_0_0 | Business | Standard | Public | Electric | Hot Water | Commercial/Industrial | Low Flow Showerhead | 0 | 0 | 0 | EPG_gas |  | 0.0063 |  | IL TRM v9 | 4.3.3 | Low Flow Showerheads | CI-HWE-LFSH-V07-200101 | CI | HWE | LFSH | V07-200101
Business_Standard_Public_Electric_Hot Water_Commercial/Industrial_Low Flow Showerhead_0_0_0_ISR | Business_Standard_Public_Electric_Hot Water_Commercial/Industrial_Low Flow Showerhead_0_0_0 | Business | Standard | Public | Electric | Hot Water | Commercial/Industrial | Low Flow Showerhead | 0 | 0 | 0 | ISR |  | 0.98 |  | IL TRM v9 | 4.3.3 | Low Flow Showerheads | CI-HWE-LFSH-V07-200101 | CI | HWE | LFSH | V07-200101
Business_Standard_Public_Electric_Hot Water_Commercial/Industrial_Low Flow Showerhead_0_0_0_Delta_kWh | Business_Standard_Public_Electric_Hot Water_Commercial/Industrial_Low Flow Showerhead_0_0_0 | Business | Standard | Public | Electric | Hot Water | Commercial/Industrial | Low Flow Showerhead | 0 | 0 | 0 | Delta_kWh |  | 151.6509 |  | IL TRM v9 | 4.3.3 | Low Flow Showerheads | CI-HWE-LFSH-V07-200101 | CI | HWE | LFSH | V07-200101
Business_Standard_Public_Electric_Hot Water_Commercial/Industrial_Low Flow Showerhead_0_0_0_Hours | Business_Standard_Public_Electric_Hot Water_Commercial/Industrial_Low Flow Showerhead_0_0_0 | Business | Standard | Public | Electric | Hot Water | Commercial/Industrial | Low Flow Showerhead | 0 | 0 | 0 | Hours |  | 674.1018 |  | IL TRM v9 | 4.3.3 | Low Flow Showerheads | CI-HWE-LFSH-V07-200101 | CI | HWE | LFSH | V07-200101
Business_Standard_Public_Electric_Hot Water_Commercial/Industrial_Low Flow Showerhead_0_0_0_CF | Business_Standard_Public_Electric_Hot Water_Commercial/Industrial_Low Flow Showerhead_0_0_0 | Business | Standard | Public | Electric | Hot Water | Commercial/Industrial | Low Flow Showerhead | 0 | 0 | 0 | CF |  | 0.0278 |  | IL TRM v9 | 4.3.3 | Low Flow Showerheads | CI-HWE-LFSH-V07-200101 | CI | HWE | LFSH | V07-200101
Business_Standard_Public_Electric_Hot Water_Commercial/Industrial_Low Flow Showerhead_0_0_0_Delta_Water (gallons) | Business_Standard_Public_Electric_Hot Water_Commercial/Industrial_Low Flow Showerhead_0_0_0 | Business | Standard | Public | Electric | Hot Water | Commercial/Industrial | Low Flow Showerhead | 0 | 0 | 0 | Delta_Water (gallons) |  | 8101.0112 |  | IL TRM v9 | 4.3.3 | Low Flow Showerheads | CI-HWE-LFSH-V07-200101 | CI | HWE | LFSH | V07-200101
Business_Standard_Public_Electric_Hot Water_Commercial/Industrial_Low Flow Showerhead_0_0_0_1000000 | Business_Standard_Public_Electric_Hot Water_Commercial/Industrial_Low Flow Showerhead_0_0_0 | Business | Standard | Public | Electric | Hot Water | Commercial/Industrial | Low Flow Showerhead | 0 | 0 | 0 | 1000000 |  | 1000000 |  | IL TRM v9 | 4.3.3 | Low Flow Showerheads | CI-HWE-LFSH-V07-200101 | CI | HWE | LFSH | V07-200101
Business_Standard_Public_Electric_Hot Water_Commercial/Industrial_Low Flow Showerhead_0_0_0_E_water total | Business_Standard_Public_Electric_Hot Water_Commercial/Industrial_Low Flow Showerhead_0_0_0 | Business | Standard | Public | Electric | Hot Water | Commercial/Industrial | Low Flow Showerhead | 0 | 0 | 0 | E_water total |  | 5010 | Not Cook County | IL TRM v9 | 4.3.3 | Low Flow Showerheads | CI-HWE-LFSH-V07-200101 | CI | HWE | LFSH | V07-200101
Business_Standard_Public_Electric_Hot Water_Commercial/Industrial_Low Flow Showerhead_0_0_0_Delta_kWh_water | Business_Standard_Public_Electric_Hot Water_Commercial/Industrial_Low Flow Showerhead_0_0_0 | Business | Standard | Public | Electric | Hot Water | Commercial/Industrial | Low Flow Showerhead | 0 | 0 | 0 | Delta_kWh_water |  | 40.5861 |  | IL TRM v9 | 4.3.3 | Low Flow Showerheads | CI-HWE-LFSH-V07-200101 | CI | HWE | LFSH | V07-200101
Business_Standard_Public_Electric_Hot Water_Commercial/Industrial_Low Flow Showerhead_0_0_0_Remaining Year kWh | Business_Standard_Public_Electric_Hot Water_Commercial/Industrial_Low Flow Showerhead_0_0_0 | Business | Standard | Public | Electric | Hot Water | Commercial/Industrial | Low Flow Showerhead | 0 | 0 | 0 | Remaining Year kWh |  | 0 |  | IL TRM v9 | 4.3.3 | Low Flow Showerheads | CI-HWE-LFSH-V07-200101 | CI | HWE | LFSH | V07-200101
Business_Standard_Public_Electric_Hot Water_Commercial/Industrial_Low Flow Showerhead_0_0_0_kWh Saved per Unit | Business_Standard_Public_Electric_Hot Water_Commercial/Industrial_Low Flow Showerhead_0_0_0 | Business | Standard | Public | Electric | Hot Water | Commercial/Industrial | Low Flow Showerhead | 0 | 0 | 0 | kWh Saved per Unit |  | 151.6509 |  | IL TRM v9 | 4.3.3 | Low Flow Showerheads | CI-HWE-LFSH-V07-200101 | CI | HWE | LFSH | V07-200101
Business_Standard_Public_Electric_Hot Water_Commercial/Industrial_Low Flow Showerhead_0_0_0_Remaining Year kW | Business_Standard_Public_Electric_Hot Water_Commercial/Industrial_Low Flow Showerhead_0_0_0 | Business | Standard | Public | Electric | Hot Water | Commercial/Industrial | Low Flow Showerhead | 0 | 0 | 0 | Remaining Year kW |  | 0 |  | IL TRM v9 | 4.3.3 | Low Flow Showerheads | CI-HWE-LFSH-V07-200101 | CI | HWE | LFSH | V07-200101
Business_Standard_Public_Electric_Hot Water_Commercial/Industrial_Low Flow Showerhead_0_0_0_Secondary Water kWh Saved per Unit | Business_Standard_Public_Electric_Hot Water_Commercial/Industrial_Low Flow Showerhead_0_0_0 | Business | Standard | Public | Electric | Hot Water | Commercial/Industrial | Low Flow Showerhead | 0 | 0 | 0 | Secondary Water kWh Saved per Unit |  | 40.5861 |  | IL TRM v9 | 4.3.3 | Low Flow Showerheads | CI-HWE-LFSH-V07-200101 | CI | HWE | LFSH | V07-200101
Business_Standard_Public_Electric_Hot Water_Commercial/Industrial_Low Flow Showerhead_0_0_0_Coincident Peak kW Saved per Unit | Business_Standard_Public_Electric_Hot Water_Commercial/Industrial_Low Flow Showerhead_0_0_0 | Business | Standard | Public | Electric | Hot Water | Commercial/Industrial | Low Flow Showerhead | 0 | 0 | 0 | Coincident Peak kW Saved per Unit |  | 0.0062541 |  | IL TRM v9 | 4.3.3 | Low Flow Showerheads | CI-HWE-LFSH-V07-200101 | CI | HWE | LFSH | V07-200101
Business_Standard_Public_Electric_Hot Water_Commercial/Industrial_Low Flow Showerhead_0_0_0_Remaining Year Therms | Business_Standard_Public_Electric_Hot Water_Commercial/Industrial_Low Flow Showerhead_0_0_0 | Business | Standard | Public | Electric | Hot Water | Commercial/Industrial | Low Flow Showerhead | 0 | 0 | 0 | Remaining Year Therms |  | 0 |  | IL TRM v9 | 4.3.3 | Low Flow Showerheads | CI-HWE-LFSH-V07-200101 | CI | HWE | LFSH | V07-200101
Business_Standard_Public_Electric_Hot Water_Commercial/Industrial_Low Flow Showerhead_0_0_0_Therms Saved per Unit | Business_Standard_Public_Electric_Hot Water_Commercial/Industrial_Low Flow Showerhead_0_0_0 | Business | Standard | Public | Electric | Hot Water | Commercial/Industrial | Low Flow Showerhead | 0 | 0 | 0 | Therms Saved per Unit |  | 42.8706 |  | IL TRM v9 | 4.3.3 | Low Flow Showerheads | CI-HWE-LFSH-V07-200101 | CI | HWE | LFSH | V07-200101
Business_Standard_Public_Electric_Hot Water_Commercial/Industrial_Low Flow Showerhead_0_0_0_Gal Saved per Unit | Business_Standard_Public_Electric_Hot Water_Commercial/Industrial_Low Flow Showerhead_0_0_0 | Business | Standard | Public | Electric | Hot Water | Commercial/Industrial | Low Flow Showerhead | 0 | 0 | 0 | Gal Saved per Unit |  | 8101.0112 |  | IL TRM v9 | 4.3.3 | Low Flow Showerheads | CI-HWE-LFSH-V07-200101 | CI | HWE | LFSH | V07-200101
Business_Standard_Public_Electric_Hot Water_Commercial/Industrial_Low Flow Showerhead_0_0_0_Remaining Life | Business_Standard_Public_Electric_Hot Water_Commercial/Industrial_Low Flow Showerhead_0_0_0 | Business | Standard | Public | Electric | Hot Water | Commercial/Industrial | Low Flow Showerhead | 0 | 0 | 0 | Remaining Life |  | 0 |  | IL TRM v9 | 4.3.3 | Low Flow Showerheads | CI-HWE-LFSH-V07-200101 | CI | HWE | LFSH | V07-200101
Business_Standard_Public_Electric_Hot Water_Commercial/Industrial_Low Flow Showerhead_0_0_0_Lifetime (years) | Business_Standard_Public_Electric_Hot Water_Commercial/Industrial_Low Flow Showerhead_0_0_0 | Business | Standard | Public | Electric | Hot Water | Commercial/Industrial | Low Flow Showerhead | 0 | 0 | 0 | Lifetime (years) |  | 10 |  | IL TRM v9 | 4.3.3 | Low Flow Showerheads | CI-HWE-LFSH-V07-200101 | CI | HWE | LFSH | V07-200101
Business_Standard_Public_Electric_Hot Water_Commercial/Industrial_Low Flow Showerhead_0_0_0_Incremental Cost | Business_Standard_Public_Electric_Hot Water_Commercial/Industrial_Low Flow Showerhead_0_0_0 | Business | Standard | Public | Electric | Hot Water | Commercial/Industrial | Low Flow Showerhead | 0 | 0 | 0 | Incremental Cost |  | 17.808 | Direct Install, set equal to incentive cost | IL TRM v9 | 4.3.3 | Low Flow Showerheads | CI-HWE-LFSH-V07-200101 | CI | HWE | LFSH | V07-200101
Business_Standard_Public_Electric_Hot Water_Commercial/Industrial_Low Flow Showerhead_0_0_0_O&M Cost Adjustment | Business_Standard_Public_Electric_Hot Water_Commercial/Industrial_Low Flow Showerhead_0_0_0 | Business | Standard | Public | Electric | Hot Water | Commercial/Industrial | Low Flow Showerhead | 0 | 0 | 0 | O&M Cost Adjustment |  | 0 |  | IL TRM v9 | 4.3.3 | Low Flow Showerheads | CI-HWE-LFSH-V07-200101 | CI | HWE | LFSH | V07-200101
Business_Standard_Public_Electric_Hot Water_Commercial/Industrial_Low Flow Showerhead_0_0_0_Measure Delivery Cost | Business_Standard_Public_Electric_Hot Water_Commercial/Industrial_Low Flow Showerhead_0_0_0 | Business | Standard | Public | Electric | Hot Water | Commercial/Industrial | Low Flow Showerhead | 0 | 0 | 0 | Measure Delivery Cost |  | 0 |  | IL TRM v9 | 4.3.3 | Low Flow Showerheads | CI-HWE-LFSH-V07-200101 | CI | HWE | LFSH | V07-200101
Business_Standard_Public_Electric_Hot Water_Commercial/Industrial_Low Flow Showerhead_0_0_0_ | Business_Standard_Public_Electric_Hot Water_Commercial/Industrial_Low Flow Showerhead_0_0_0 | Business | Standard | Public | Electric | Hot Water | Commercial/Industrial | Low Flow Showerhead | 0 | 0 | 0 | [8 empty] | ERROR
Business_Standard_Public_Electric_Hot Water_Commercial/Industrial_Water Heater_Electric Instantaneous_0_0_T_out | Business_Standard_Public_Electric_Hot Water_Commercial/Industrial_Water Heater_Electric Instantaneous_0_0 | Business | Standard | Public | Electric | Hot Water | Commercial/Industrial | Water Heater | Electric Instantaneous | 0 | 0 | T_out |  | 125 |  | IL TRM v9 | 4.3.1 | Water Heater | CI-HWE-STWH-V06-210101 | CI | HWE | STWH | V06-210101
Business_Standard_Public_Electric_Hot Water_Commercial/Industrial_Water Heater_Electric Instantaneous_0_0_T_air | Business_Standard_Public_Electric_Hot Water_Commercial/Industrial_Water Heater_Electric Instantaneous_0_0 | Business | Standard | Public | Electric | Hot Water | Commercial/Industrial | Water Heater | Electric Instantaneous | 0 | 0 | T_air |  | 70 |  | IL TRM v9 | 4.3.1 | Water Heater | CI-HWE-STWH-V06-210101 | CI | HWE | STWH | V06-210101
Business_Standard_Public_Electric_Hot Water_Commercial/Industrial_Water Heater_Electric Instantaneous_0_0_V | Business_Standard_Public_Electric_Hot Water_Commercial/Industrial_Water Heater_Electric Instantaneous_0_0 | Business | Standard | Public | Electric | Hot Water | Commercial/Industrial | Water Heater | Electric Instantaneous | 0 | 0 | V |  | 2 |  | IL TRM v9 | 4.3.1 | Water Heater | CI-HWE-STWH-V06-210101 | CI | HWE | STWH | V06-210101
Business_Standard_Public_Electric_Hot Water_Commercial/Industrial_Water Heater_Electric Instantaneous_0_0_yWater | Business_Standard_Public_Electric_Hot Water_Commercial/Industrial_Water Heater_Electric Instantaneous_0_0 | Business | Standard | Public | Electric | Hot Water | Commercial/Industrial | Water Heater | Electric Instantaneous | 0 | 0 | yWater |  | 8.33 |  | IL TRM v9 | 4.3.1 | Water Heater | CI-HWE-STWH-V06-210101 | CI | HWE | STWH | V06-210101
Business_Standard_Public_Electric_Hot Water_Commercial/Industrial_Water Heater_Electric Instantaneous_0_0_1 | Business_Standard_Public_Electric_Hot Water_Commercial/Industrial_Water Heater_Electric Instantaneous_0_0 | Business | Standard | Public | Electric | Hot Water | Commercial/Industrial | Water Heater | Electric Instantaneous | 0 | 0 | 1 |  | 1 |  | IL TRM v9 | 4.3.1 | Water Heater | CI-HWE-STWH-V06-210101 | CI | HWE | STWH | V06-210101
Business_Standard_Public_Electric_Hot Water_Commercial/Industrial_Water Heater_Electric Instantaneous_0_0_SL_elecbase | Business_Standard_Public_Electric_Hot Water_Commercial/Industrial_Water Heater_Electric Instantaneous_0_0 | Business | Standard | Public | Electric | Hot Water | Commercial/Industrial | Water Heater | Electric Instantaneous | 0 | 0 | SL_elecbase |  | 0.57 | 100 gal | IL TRM v9 | 4.3.1 | Water Heater | CI-HWE-STWH-V06-210101 | CI | HWE | STWH | V06-210101
Business_Standard_Public_Electric_Hot Water_Commercial/Industrial_Water Heater_Electric Instantaneous_0_0_SL_eff | Business_Standard_Public_Electric_Hot Water_Commercial/Industrial_Water Heater_Electric Instantaneous_0_0 | Business | Standard | Public | Electric | Hot Water | Commercial/Industrial | Water Heater | Electric Instantaneous | 0 | 0 | SL_eff |  | 0 |  | IL TRM v9 | 4.3.1 | Water Heater | CI-HWE-STWH-V06-210101 | CI | HWE | STWH | V06-210101
Business_Standard_Public_Electric_Hot Water_Commercial/Industrial_Water Heater_Electric Instantaneous_0_0_8766 | Business_Standard_Public_Electric_Hot Water_Commercial/Industrial_Water Heater_Electric Instantaneous_0_0 | Business | Standard | Public | Electric | Hot Water | Commercial/Industrial | Water Heater | Electric Instantaneous | 0 | 0 | 8766 |  | 8766 |  | IL TRM v9 | 4.3.1 | Water Heater | CI-HWE-STWH-V06-210101 | CI | HWE | STWH | V06-210101
Business_Standard_Public_Electric_Hot Water_Commercial/Industrial_Water Heater_Electric Instantaneous_0_0_3412 | Business_Standard_Public_Electric_Hot Water_Commercial/Industrial_Water Heater_Electric Instantaneous_0_0 | Business | Standard | Public | Electric | Hot Water | Commercial/Industrial | Water Heater | Electric Instantaneous | 0 | 0 | 3412 |  | 3412 |  | IL TRM v9 | 4.3.1 | Water Heater | CI-HWE-STWH-V06-210101 | CI | HWE | STWH | V06-210101
Business_Standard_Public_Electric_Hot Water_Commercial/Industrial_Water Heater_Electric Instantaneous_0_0_Delta_kWh | Business_Standard_Public_Electric_Hot Water_Commercial/Industrial_Water Heater_Electric Instantaneous_0_0 | Business | Standard | Public | Electric | Hot Water | Commercial/Industrial | Water Heater | Electric Instantaneous | 0 | 0 | Delta_kWh |  | 1341.8531 |  | IL TRM v9 | 4.3.1 | Water Heater | CI-HWE-STWH-V06-210101 | CI | HWE | STWH | V06-210101
Business_Standard_Public_Electric_Hot Water_Commercial/Industrial_Water Heater_Electric Instantaneous_0_0_Hours | Business_Standard_Public_Electric_Hot Water_Commercial/Industrial_Water Heater_Electric Instantaneous_0_0 | Business | Standard | Public | Electric | Hot Water | Commercial/Industrial | Water Heater | Electric Instantaneous | 0 | 0 | Hours |  | 6461 |  | IL TRM v9 | 4.3.1 | Water Heater | CI-HWE-STWH-V06-210101 | CI | HWE | STWH | V06-210101
Business_Standard_Public_Electric_Hot Water_Commercial/Industrial_Water Heater_Electric Instantaneous_0_0_CF | Business_Standard_Public_Electric_Hot Water_Commercial/Industrial_Water Heater_Electric Instantaneous_0_0 | Business | Standard | Public | Electric | Hot Water | Commercial/Industrial | Water Heater | Electric Instantaneous | 0 | 0 | CF |  | 0.925 |  | IL TRM v9 | 4.3.1 | Water Heater | CI-HWE-STWH-V06-210101 | CI | HWE | STWH | V06-210101
Business_Standard_Public_Electric_Hot Water_Commercial/Industrial_Water Heater_Electric Instantaneous_0_0_Remaining Year kWh | Business_Standard_Public_Electric_Hot Water_Commercial/Industrial_Water Heater_Electric Instantaneous_0_0 | Business | Standard | Public | Electric | Hot Water | Commercial/Industrial | Water Heater | Electric Instantaneous | 0 | 0 | Remaining Year kWh |  | 0 |  | IL TRM v9 | 4.3.1 | Water Heater | CI-HWE-STWH-V06-210101 | CI | HWE | STWH | V06-210101
Business_Standard_Public_Electric_Hot Water_Commercial/Industrial_Water Heater_Electric Instantaneous_0_0_kWh Saved per Unit | Business_Standard_Public_Electric_Hot Water_Commercial/Industrial_Water Heater_Electric Instantaneous_0_0 | Business | Standard | Public | Electric | Hot Water | Commercial/Industrial | Water Heater | Electric Instantaneous | 0 | 0 | kWh Saved per Unit |  | 1341.8531 |  | IL TRM v9 | 4.3.1 | Water Heater | CI-HWE-STWH-V06-210101 | CI | HWE | STWH | V06-210101
Business_Standard_Public_Electric_Hot Water_Commercial/Industrial_Water Heater_Electric Instantaneous_0_0_Remaining Year kW | Business_Standard_Public_Electric_Hot Water_Commercial/Industrial_Water Heater_Electric Instantaneous_0_0 | Business | Standard | Public | Electric | Hot Water | Commercial/Industrial | Water Heater | Electric Instantaneous | 0 | 0 | Remaining Year kW |  | 0 |  | IL TRM v9 | 4.3.1 | Water Heater | CI-HWE-STWH-V06-210101 | CI | HWE | STWH | V06-210101
Business_Standard_Public_Electric_Hot Water_Commercial/Industrial_Water Heater_Electric Instantaneous_0_0_Coincident Peak kW Saved per Unit | Business_Standard_Public_Electric_Hot Water_Commercial/Industrial_Water Heater_Electric Instantaneous_0_0 | Business | Standard | Public | Electric | Hot Water | Commercial/Industrial | Water Heater | Electric Instantaneous | 0 | 0 | Coincident Peak kW Saved per Unit |  | 0.19211 |  | IL TRM v9 | 4.3.1 | Water Heater | CI-HWE-STWH-V06-210101 | CI | HWE | STWH | V06-210101
Business_Standard_Public_Electric_Hot Water_Commercial/Industrial_Water Heater_Electric Instantaneous_0_0_Remaining Year Therms | Business_Standard_Public_Electric_Hot Water_Commercial/Industrial_Water Heater_Electric Instantaneous_0_0 | Business | Standard | Public | Electric | Hot Water | Commercial/Industrial | Water Heater | Electric Instantaneous | 0 | 0 | Remaining Year Therms |  | 0 |  | IL TRM v9 | 4.3.1 | Water Heater | CI-HWE-STWH-V06-210101 | CI | HWE | STWH | V06-210101
Business_Standard_Public_Electric_Hot Water_Commercial/Industrial_Water Heater_Electric Instantaneous_0_0_Therms Saved per Unit | Business_Standard_Public_Electric_Hot Water_Commercial/Industrial_Water Heater_Electric Instantaneous_0_0 | Business | Standard | Public | Electric | Hot Water | Commercial/Industrial | Water Heater | Electric Instantaneous | 0 | 0 | Therms Saved per Unit |  | 0 |  | IL TRM v9 | 4.3.1 | Water Heater | CI-HWE-STWH-V06-210101 | CI | HWE | STWH | V06-210101
Business_Standard_Public_Electric_Hot Water_Commercial/Industrial_Water Heater_Electric Instantaneous_0_0_Remaining Life | Business_Standard_Public_Electric_Hot Water_Commercial/Industrial_Water Heater_Electric Instantaneous_0_0 | Business | Standard | Public | Electric | Hot Water | Commercial/Industrial | Water Heater | Electric Instantaneous | 0 | 0 | Remaining Life |  | 0 |  | IL TRM v9 | 4.3.1 | Water Heater | CI-HWE-STWH-V06-210101 | CI | HWE | STWH | V06-210101
Business_Standard_Public_Electric_Hot Water_Commercial/Industrial_Water Heater_Electric Instantaneous_0_0_Lifetime (years) | Business_Standard_Public_Electric_Hot Water_Commercial/Industrial_Water Heater_Electric Instantaneous_0_0 | Business | Standard | Public | Electric | Hot Water | Commercial/Industrial | Water Heater | Electric Instantaneous | 0 | 0 | Lifetime (years) |  | 5 | Electric tankless | IL TRM v9 | 4.3.1 | Water Heater | CI-HWE-STWH-V06-210101 | CI | HWE | STWH | V06-210101
Business_Standard_Public_Electric_Hot Water_Commercial/Industrial_Water Heater_Electric Instantaneous_0_0_Incremental Cost | Business_Standard_Public_Electric_Hot Water_Commercial/Industrial_Water Heater_Electric Instantaneous_0_0 | Business | Standard | Public | Electric | Hot Water | Commercial/Industrial | Water Heater | Electric Instantaneous | 0 | 0 | Incremental Cost |  | 1050 | Electric tankless, 10 gpm | IL TRM v9 | 4.3.1 | Water Heater | CI-HWE-STWH-V06-210101 | CI | HWE | STWH | V06-210101
Business_Standard_Public_Electric_Hot Water_Commercial/Industrial_Water Heater_Electric Instantaneous_0_0_O&M Cost Adjustment | Business_Standard_Public_Electric_Hot Water_Commercial/Industrial_Water Heater_Electric Instantaneous_0_0 | Business | Standard | Public | Electric | Hot Water | Commercial/Industrial | Water Heater | Electric Instantaneous | 0 | 0 | O&M Cost Adjustment |  | 100 | Tankless | IL TRM v9 | 4.3.1 | Water Heater | CI-HWE-STWH-V06-210101 | CI | HWE | STWH | V06-210101
Business_Standard_Public_Electric_Hot Water_Commercial/Industrial_Water Heater_Electric Instantaneous_0_0_Measure Delivery Cost | Business_Standard_Public_Electric_Hot Water_Commercial/Industrial_Water Heater_Electric Instantaneous_0_0 | Business | Standard | Public | Electric | Hot Water | Commercial/Industrial | Water Heater | Electric Instantaneous | 0 | 0 | Measure Delivery Cost |  | 0 |  | IL TRM v9 | 4.3.1 | Water Heater | CI-HWE-STWH-V06-210101 | CI | HWE | STWH | V06-210101
Business_Standard_Public_Electric_Hot Water_Commercial/Industrial_Water Heater_Electric Instantaneous_0_0_ | Business_Standard_Public_Electric_Hot Water_Commercial/Industrial_Water Heater_Electric Instantaneous_0_0 | Business | Standard | Public | Electric | Hot Water | Commercial/Industrial | Water Heater | Electric Instantaneous | 0 | 0 | [8 empty] | ERROR
Business_Standard_Public_Natural Gas_Hot Water_Commercial/Industrial_Water Heater_Natural Gas Instantaneous_0_0_T_out | Business_Standard_Public_Natural Gas_Hot Water_Commercial/Industrial_Water Heater_Natural Gas Instantaneous_0_0 | Business | Standard | Public | Natural Gas | Hot Water | Commercial/Industrial | Water Heater | Natural Gas Instantaneous | 0 | 0 | T_out |  | 125 |  | IL TRM v9 | 4.3.1 | Water Heater | CI-HWE-STWH-V06-210101 | CI | HWE | STWH | V06-210101
Business_Standard_Public_Natural Gas_Hot Water_Commercial/Industrial_Water Heater_Natural Gas Instantaneous_0_0_T_in | Business_Standard_Public_Natural Gas_Hot Water_Commercial/Industrial_Water Heater_Natural Gas Instantaneous_0_0 | Business | Standard | Public | Natural Gas | Hot Water | Commercial/Industrial | Water Heater | Natural Gas Instantaneous | 0 | 0 | T_in |  | 50.7 |  | IL TRM v9 | 4.3.1 | Water Heater | CI-HWE-STWH-V06-210101 | CI | HWE | STWH | V06-210101
Business_Standard_Public_Natural Gas_Hot Water_Commercial/Industrial_Water Heater_Natural Gas Instantaneous_0_0_HotWaterUse_Gallon | Business_Standard_Public_Natural Gas_Hot Water_Commercial/Industrial_Water Heater_Natural Gas Instantaneous_0_0 | Business | Standard | Public | Natural Gas | Hot Water | Commercial/Industrial | Water Heater | Natural Gas Instantaneous | 0 | 0 | HotWaterUse_Gallon |  | 21915 | Annual water use in gallons, sourced from the previous IL TRM v7 entry for Tankless Water Heaters. | IL TRM v9 | 4.3.1 | Water Heater | CI-HWE-STWH-V06-210101 | CI | HWE | STWH | V06-210101
Business_Standard_Public_Natural Gas_Hot Water_Commercial/Industrial_Water Heater_Natural Gas Instantaneous_0_0_yWater | Business_Standard_Public_Natural Gas_Hot Water_Commercial/Industrial_Water Heater_Natural Gas Instantaneous_0_0 | Business | Standard | Public | Natural Gas | Hot Water | Commercial/Industrial | Water Heater | Natural Gas Instantaneous | 0 | 0 | yWater |  | 8.33 |  | IL TRM v9 | 4.3.1 | Water Heater | CI-HWE-STWH-V06-210101 | CI | HWE | STWH | V06-210101
Business_Standard_Public_Natural Gas_Hot Water_Commercial/Industrial_Water Heater_Natural Gas Instantaneous_0_0_1 | Business_Standard_Public_Natural Gas_Hot Water_Commercial/Industrial_Water Heater_Natural Gas Instantaneous_0_0 | Business | Standard | Public | Natural Gas | Hot Water | Commercial/Industrial | Water Heater | Natural Gas Instantaneous | 0 | 0 | 1 |  | 1 |  | IL TRM v9 | 4.3.1 | Water Heater | CI-HWE-STWH-V06-210101 | CI | HWE | STWH | V06-210101
Business_Standard_Public_Natural Gas_Hot Water_Commercial/Industrial_Water Heater_Natural Gas Instantaneous_0_0_UEF_gasbase | Business_Standard_Public_Natural Gas_Hot Water_Commercial/Industrial_Water Heater_Natural Gas Instantaneous_0_0 | Business | Standard | Public | Natural Gas | Hot Water | Commercial/Industrial | Water Heater | Natural Gas Instantaneous | 0 | 0 | UEF_gasbase |  | 0.8 | Commercial Gas Storage Water Heater, >= 155,000 Btu/h | IL TRM v9 | 4.3.1 | Water Heater | CI-HWE-STWH-V06-210101 | CI | HWE | STWH | V06-210101
Business_Standard_Public_Natural Gas_Hot Water_Commercial/Industrial_Water Heater_Natural Gas Instantaneous_0_0_UEF_Eff | Business_Standard_Public_Natural Gas_Hot Water_Commercial/Industrial_Water Heater_Natural Gas Instantaneous_0_0 | Business | Standard | Public | Natural Gas | Hot Water | Commercial/Industrial | Water Heater | Natural Gas Instantaneous | 0 | 0 | UEF_Eff |  | 0.88 | Ameren application | IL TRM v9 | 4.3.1 | Water Heater | CI-HWE-STWH-V06-210101 | CI | HWE | STWH | V06-210101
Business_Standard_Public_Natural Gas_Hot Water_Commercial/Industrial_Water Heater_Natural Gas Instantaneous_0_0_100000 | Business_Standard_Public_Natural Gas_Hot Water_Commercial/Industrial_Water Heater_Natural Gas Instantaneous_0_0 | Business | Standard | Public | Natural Gas | Hot Water | Commercial/Industrial | Water Heater | Natural Gas Instantaneous | 0 | 0 | 100000 |  | 100000 |  | IL TRM v9 | 4.3.1 | Water Heater | CI-HWE-STWH-V06-210101 | CI | HWE | STWH | V06-210101
Business_Standard_Public_Natural Gas_Hot Water_Commercial/Industrial_Water Heater_Natural Gas Instantaneous_0_0_Delta_Therms | Business_Standard_Public_Natural Gas_Hot Water_Commercial/Industrial_Water Heater_Natural Gas Instantaneous_0_0 | Business | Standard | Public | Natural Gas | Hot Water | Commercial/Industrial | Water Heater | Natural Gas Instantaneous | 0 | 0 | Delta_Therms |  | 15.4132 |  | IL TRM v9 | 4.3.1 | Water Heater | CI-HWE-STWH-V06-210101 | CI | HWE | STWH | V06-210101
Business_Standard_Public_Natural Gas_Hot Water_Commercial/Industrial_Water Heater_Natural Gas Instantaneous_0_0_Q | Business_Standard_Public_Natural Gas_Hot Water_Commercial/Industrial_Water Heater_Natural Gas Instantaneous_0_0 | Business | Standard | Public | Natural Gas | Hot Water | Commercial/Industrial | Water Heater | Natural Gas Instantaneous | 0 | 0 | Q |  | 200000 |  | IL TRM v9 | 4.3.1 | Water Heater | CI-HWE-STWH-V06-210101 | CI | HWE | STWH | V06-210101
Business_Standard_Public_Natural Gas_Hot Water_Commercial/Industrial_Water Heater_Natural Gas Instantaneous_0_0_800 | Business_Standard_Public_Natural Gas_Hot Water_Commercial/Industrial_Water Heater_Natural Gas Instantaneous_0_0 | Business | Standard | Public | Natural Gas | Hot Water | Commercial/Industrial | Water Heater | Natural Gas Instantaneous | 0 | 0 | 800 |  | 800 |  | IL TRM v9 | 4.3.1 | Water Heater | CI-HWE-STWH-V06-210101 | CI | HWE | STWH | V06-210101
Business_Standard_Public_Natural Gas_Hot Water_Commercial/Industrial_Water Heater_Natural Gas Instantaneous_0_0_110 | Business_Standard_Public_Natural Gas_Hot Water_Commercial/Industrial_Water Heater_Natural Gas Instantaneous_0_0 | Business | Standard | Public | Natural Gas | Hot Water | Commercial/Industrial | Water Heater | Natural Gas Instantaneous | 0 | 0 | 110 |  | 110 |  | IL TRM v9 | 4.3.1 | Water Heater | CI-HWE-STWH-V06-210101 | CI | HWE | STWH | V06-210101
Business_Standard_Public_Natural Gas_Hot Water_Commercial/Industrial_Water Heater_Natural Gas Instantaneous_0_0_V | Business_Standard_Public_Natural Gas_Hot Water_Commercial/Industrial_Water Heater_Natural Gas Instantaneous_0_0 | Business | Standard | Public | Natural Gas | Hot Water | Commercial/Industrial | Water Heater | Natural Gas Instantaneous | 0 | 0 | V |  | 150 |  | IL TRM v9 | 4.3.1 | Water Heater | CI-HWE-STWH-V06-210101 | CI | HWE | STWH | V06-210101
Business_Standard_Public_Natural Gas_Hot Water_Commercial/Industrial_Water Heater_Natural Gas Instantaneous_0_0_SL_gasbase | Business_Standard_Public_Natural Gas_Hot Water_Commercial/Industrial_Water Heater_Natural Gas Instantaneous_0_0 | Business | Standard | Public | Natural Gas | Hot Water | Commercial/Industrial | Water Heater | Natural Gas Instantaneous | 0 | 0 | SL_gasbase |  | 1597.2194 |  | IL TRM v9 | 4.3.1 | Water Heater | CI-HWE-STWH-V06-210101 | CI | HWE | STWH | V06-210101
Business_Standard_Public_Natural Gas_Hot Water_Commercial/Industrial_Water Heater_Natural Gas Instantaneous_0_0_SL_eff | Business_Standard_Public_Natural Gas_Hot Water_Commercial/Industrial_Water Heater_Natural Gas Instantaneous_0_0 | Business | Standard | Public | Natural Gas | Hot Water | Commercial/Industrial | Water Heater | Natural Gas Instantaneous | 0 | 0 | SL_eff |  | 0 |  | IL TRM v9 | 4.3.1 | Water Heater | CI-HWE-STWH-V06-210101 | CI | HWE | STWH | V06-210101
Business_Standard_Public_Natural Gas_Hot Water_Commercial/Industrial_Water Heater_Natural Gas Instantaneous_0_0_8766 | Business_Standard_Public_Natural Gas_Hot Water_Commercial/Industrial_Water Heater_Natural Gas Instantaneous_0_0 | Business | Standard | Public | Natural Gas | Hot Water | Commercial/Industrial | Water Heater | Natural Gas Instantaneous | 0 | 0 | 8766 |  | 8766 |  | IL TRM v9 | 4.3.1 | Water Heater | CI-HWE-STWH-V06-210101 | CI | HWE | STWH | V06-210101
Business_Standard_Public_Natural Gas_Hot Water_Commercial/Industrial_Water Heater_Natural Gas Instantaneous_0_0_100000 | Business_Standard_Public_Natural Gas_Hot Water_Commercial/Industrial_Water Heater_Natural Gas Instantaneous_0_0 | Business | Standard | Public | Natural Gas | Hot Water | Commercial/Industrial | Water Heater | Natural Gas Instantaneous | 0 | 0 | 100000 |  | 100000 |  | IL TRM v9 | 4.3.1 | Water Heater | CI-HWE-STWH-V06-210101 | CI | HWE | STWH | V06-210101
Business_Standard_Public_Natural Gas_Hot Water_Commercial/Industrial_Water Heater_Natural Gas Instantaneous_0_0_Delta_Therms_Standby | Business_Standard_Public_Natural Gas_Hot Water_Commercial/Industrial_Water Heater_Natural Gas Instantaneous_0_0 | Business | Standard | Public | Natural Gas | Hot Water | Commercial/Industrial | Water Heater | Natural Gas Instantaneous | 0 | 0 | Delta_Therms_Standby |  | 140.0122 |  | IL TRM v9 | 4.3.1 | Water Heater | CI-HWE-STWH-V06-210101 | CI | HWE | STWH | V06-210101
Business_Standard_Public_Natural Gas_Hot Water_Commercial/Industrial_Water Heater_Natural Gas Instantaneous_0_0_Remaining Year kWh | Business_Standard_Public_Natural Gas_Hot Water_Commercial/Industrial_Water Heater_Natural Gas Instantaneous_0_0 | Business | Standard | Public | Natural Gas | Hot Water | Commercial/Industrial | Water Heater | Natural Gas Instantaneous | 0 | 0 | Remaining Year kWh |  | 0 |  | IL TRM v9 | 4.3.1 | Water Heater | CI-HWE-STWH-V06-210101 | CI | HWE | STWH | V06-210101
Business_Standard_Public_Natural Gas_Hot Water_Commercial/Industrial_Water Heater_Natural Gas Instantaneous_0_0_kWh Saved per Unit | Business_Standard_Public_Natural Gas_Hot Water_Commercial/Industrial_Water Heater_Natural Gas Instantaneous_0_0 | Business | Standard | Public | Natural Gas | Hot Water | Commercial/Industrial | Water Heater | Natural Gas Instantaneous | 0 | 0 | kWh Saved per Unit |  | 0 |  | IL TRM v9 | 4.3.1 | Water Heater | CI-HWE-STWH-V06-210101 | CI | HWE | STWH | V06-210101
Business_Standard_Public_Natural Gas_Hot Water_Commercial/Industrial_Water Heater_Natural Gas Instantaneous_0_0_Remaining Year kW | Business_Standard_Public_Natural Gas_Hot Water_Commercial/Industrial_Water Heater_Natural Gas Instantaneous_0_0 | Business | Standard | Public | Natural Gas | Hot Water | Commercial/Industrial | Water Heater | Natural Gas Instantaneous | 0 | 0 | Remaining Year kW |  | 0 |  | IL TRM v9 | 4.3.1 | Water Heater | CI-HWE-STWH-V06-210101 | CI | HWE | STWH | V06-210101
Business_Standard_Public_Natural Gas_Hot Water_Commercial/Industrial_Water Heater_Natural Gas Instantaneous_0_0_Coincident Peak kW Saved per Unit | Business_Standard_Public_Natural Gas_Hot Water_Commercial/Industrial_Water Heater_Natural Gas Instantaneous_0_0 | Business | Standard | Public | Natural Gas | Hot Water | Commercial/Industrial | Water Heater | Natural Gas Instantaneous | 0 | 0 | Coincident Peak kW Saved per Unit |  | 0 |  | IL TRM v9 | 4.3.1 | Water Heater | CI-HWE-STWH-V06-210101 | CI | HWE | STWH | V06-210101
Business_Standard_Public_Natural Gas_Hot Water_Commercial/Industrial_Water Heater_Natural Gas Instantaneous_0_0_Remaining Year Therms | Business_Standard_Public_Natural Gas_Hot Water_Commercial/Industrial_Water Heater_Natural Gas Instantaneous_0_0 | Business | Standard | Public | Natural Gas | Hot Water | Commercial/Industrial | Water Heater | Natural Gas Instantaneous | 0 | 0 | Remaining Year Therms |  | 0 |  | IL TRM v9 | 4.3.1 | Water Heater | CI-HWE-STWH-V06-210101 | CI | HWE | STWH | V06-210101
Business_Standard_Public_Natural Gas_Hot Water_Commercial/Industrial_Water Heater_Natural Gas Instantaneous_0_0_Therms Saved per Unit | Business_Standard_Public_Natural Gas_Hot Water_Commercial/Industrial_Water Heater_Natural Gas Instantaneous_0_0 | Business | Standard | Public | Natural Gas | Hot Water | Commercial/Industrial | Water Heater | Natural Gas Instantaneous | 0 | 0 | Therms Saved per Unit |  | 155.4254 |  | IL TRM v9 | 4.3.1 | Water Heater | CI-HWE-STWH-V06-210101 | CI | HWE | STWH | V06-210101
Business_Standard_Public_Natural Gas_Hot Water_Commercial/Industrial_Water Heater_Natural Gas Instantaneous_0_0_Remaining Life | Business_Standard_Public_Natural Gas_Hot Water_Commercial/Industrial_Water Heater_Natural Gas Instantaneous_0_0 | Business | Standard | Public | Natural Gas | Hot Water | Commercial/Industrial | Water Heater | Natural Gas Instantaneous | 0 | 0 | Remaining Life |  | 0 |  | IL TRM v9 | 4.3.1 | Water Heater | CI-HWE-STWH-V06-210101 | CI | HWE | STWH | V06-210101
Business_Standard_Public_Natural Gas_Hot Water_Commercial/Industrial_Water Heater_Natural Gas Instantaneous_0_0_Lifetime (years) | Business_Standard_Public_Natural Gas_Hot Water_Commercial/Industrial_Water Heater_Natural Gas Instantaneous_0_0 | Business | Standard | Public | Natural Gas | Hot Water | Commercial/Industrial | Water Heater | Natural Gas Instantaneous | 0 | 0 | Lifetime (years) |  | 20 | Natural gas tankless | IL TRM v9 | 4.3.1 | Water Heater | CI-HWE-STWH-V06-210101 | CI | HWE | STWH | V06-210101
Business_Standard_Public_Natural Gas_Hot Water_Commercial/Industrial_Water Heater_Natural Gas Instantaneous_0_0_Incremental Cost | Business_Standard_Public_Natural Gas_Hot Water_Commercial/Industrial_Water Heater_Natural Gas Instantaneous_0_0 | Business | Standard | Public | Natural Gas | Hot Water | Commercial/Industrial | Water Heater | Natural Gas Instantaneous | 0 | 0 | Incremental Cost |  | 2526 | Natural gas tankless | IL TRM v9 | 4.3.1 | Water Heater | CI-HWE-STWH-V06-210101 | CI | HWE | STWH | V06-210101
Business_Standard_Public_Natural Gas_Hot Water_Commercial/Industrial_Water Heater_Natural Gas Instantaneous_0_0_O&M Cost Adjustment | Business_Standard_Public_Natural Gas_Hot Water_Commercial/Industrial_Water Heater_Natural Gas Instantaneous_0_0 | Business | Standard | Public | Natural Gas | Hot Water | Commercial/Industrial | Water Heater | Natural Gas Instantaneous | 0 | 0 | O&M Cost Adjustment |  | 100 | Tankless | IL TRM v9 | 4.3.1 | Water Heater | CI-HWE-STWH-V06-210101 | CI | HWE | STWH | V06-210101
Business_Standard_Public_Natural Gas_Hot Water_Commercial/Industrial_Water Heater_Natural Gas Instantaneous_0_0_Measure Delivery Cost | Business_Standard_Public_Natural Gas_Hot Water_Commercial/Industrial_Water Heater_Natural Gas Instantaneous_0_0 | Business | Standard | Public | Natural Gas | Hot Water | Commercial/Industrial | Water Heater | Natural Gas Instantaneous | 0 | 0 | Measure Delivery Cost |  | 0 |  | IL TRM v9 | 4.3.1 | Water Heater | CI-HWE-STWH-V06-210101 | CI | HWE | STWH | V06-210101
Business_Standard_Public_Natural Gas_Hot Water_Commercial/Industrial_Water Heater_Natural Gas Instantaneous_0_0_ | Business_Standard_Public_Natural Gas_Hot Water_Commercial/Industrial_Water Heater_Natural Gas Instantaneous_0_0 | Business | Standard | Public | Natural Gas | Hot Water | Commercial/Industrial | Water Heater | Natural Gas Instantaneous | 0 | 0 | [8 empty] | ERROR
Business_Standard_Public_Natural Gas_Hot Water_Commercial/Industrial_Water Heater_Natural Gas Storage_0_0_T_out | Business_Standard_Public_Natural Gas_Hot Water_Commercial/Industrial_Water Heater_Natural Gas Storage_0_0 | Business | Standard | Public | Natural Gas | Hot Water | Commercial/Industrial | Water Heater | Natural Gas Storage | 0 | 0 | T_out |  | 125 |  | IL TRM v9 | 4.3.1 | Water Heater | CI-HWE-STWH-V06-210101 | CI | HWE | STWH | V06-210101
Business_Standard_Public_Natural Gas_Hot Water_Commercial/Industrial_Water Heater_Natural Gas Storage_0_0_T_in | Business_Standard_Public_Natural Gas_Hot Water_Commercial/Industrial_Water Heater_Natural Gas Storage_0_0 | Business | Standard | Public | Natural Gas | Hot Water | Commercial/Industrial | Water Heater | Natural Gas Storage | 0 | 0 | T_in |  | 50.7 |  | IL TRM v9 | 4.3.1 | Water Heater | CI-HWE-STWH-V06-210101 | CI | HWE | STWH | V06-210101
Business_Standard_Public_Natural Gas_Hot Water_Commercial/Industrial_Water Heater_Natural Gas Storage_0_0_HotWaterUse_Gallon | Business_Standard_Public_Natural Gas_Hot Water_Commercial/Industrial_Water Heater_Natural Gas Storage_0_0 | Business | Standard | Public | Natural Gas | Hot Water | Commercial/Industrial | Water Heater | Natural Gas Storage | 0 | 0 | HotWaterUse_Gallon |  | 93300 | 150 gal, Restaurant | IL TRM v9 | 4.3.1 | Water Heater | CI-HWE-STWH-V06-210101 | CI | HWE | STWH | V06-210101
Business_Standard_Public_Natural Gas_Hot Water_Commercial/Industrial_Water Heater_Natural Gas Storage_0_0_yWater | Business_Standard_Public_Natural Gas_Hot Water_Commercial/Industrial_Water Heater_Natural Gas Storage_0_0 | Business | Standard | Public | Natural Gas | Hot Water | Commercial/Industrial | Water Heater | Natural Gas Storage | 0 | 0 | yWater |  | 8.33 |  | IL TRM v9 | 4.3.1 | Water Heater | CI-HWE-STWH-V06-210101 | CI | HWE | STWH | V06-210101
Business_Standard_Public_Natural Gas_Hot Water_Commercial/Industrial_Water Heater_Natural Gas Storage_0_0_1 | Business_Standard_Public_Natural Gas_Hot Water_Commercial/Industrial_Water Heater_Natural Gas Storage_0_0 | Business | Standard | Public | Natural Gas | Hot Water | Commercial/Industrial | Water Heater | Natural Gas Storage | 0 | 0 | 1 |  | 1 |  | IL TRM v9 | 4.3.1 | Water Heater | CI-HWE-STWH-V06-210101 | CI | HWE | STWH | V06-210101
Business_Standard_Public_Natural Gas_Hot Water_Commercial/Industrial_Water Heater_Natural Gas Storage_0_0_UEF_gasbase | Business_Standard_Public_Natural Gas_Hot Water_Commercial/Industrial_Water Heater_Natural Gas Storage_0_0 | Business | Standard | Public | Natural Gas | Hot Water | Commercial/Industrial | Water Heater | Natural Gas Storage | 0 | 0 | UEF_gasbase |  | 0.8 | Commercial Gas Storage Water Heater, >= 155,000 Btu/h | IL TRM v9 | 4.3.1 | Water Heater | CI-HWE-STWH-V06-210101 | CI | HWE | STWH | V06-210101
Business_Standard_Public_Natural Gas_Hot Water_Commercial/Industrial_Water Heater_Natural Gas Storage_0_0_UEF_Eff | Business_Standard_Public_Natural Gas_Hot Water_Commercial/Industrial_Water Heater_Natural Gas Storage_0_0 | Business | Standard | Public | Natural Gas | Hot Water | Commercial/Industrial | Water Heater | Natural Gas Storage | 0 | 0 | UEF_Eff |  | 0.88 | Ameren application | IL TRM v9 | 4.3.1 | Water Heater | CI-HWE-STWH-V06-210101 | CI | HWE | STWH | V06-210101
Business_Standard_Public_Natural Gas_Hot Water_Commercial/Industrial_Water Heater_Natural Gas Storage_0_0_100000 | Business_Standard_Public_Natural Gas_Hot Water_Commercial/Industrial_Water Heater_Natural Gas Storage_0_0 | Business | Standard | Public | Natural Gas | Hot Water | Commercial/Industrial | Water Heater | Natural Gas Storage | 0 | 0 | 100000 |  | 100000 |  | IL TRM v9 | 4.3.1 | Water Heater | CI-HWE-STWH-V06-210101 | CI | HWE | STWH | V06-210101
Business_Standard_Public_Natural Gas_Hot Water_Commercial/Industrial_Water Heater_Natural Gas Storage_0_0_Delta_Therms | Business_Standard_Public_Natural Gas_Hot Water_Commercial/Industrial_Water Heater_Natural Gas Storage_0_0 | Business | Standard | Public | Natural Gas | Hot Water | Commercial/Industrial | Water Heater | Natural Gas Storage | 0 | 0 | Delta_Therms |  | 65.6195 |  | IL TRM v9 | 4.3.1 | Water Heater | CI-HWE-STWH-V06-210101 | CI | HWE | STWH | V06-210101
Business_Standard_Public_Natural Gas_Hot Water_Commercial/Industrial_Water Heater_Natural Gas Storage_0_0_Q | Business_Standard_Public_Natural Gas_Hot Water_Commercial/Industrial_Water Heater_Natural Gas Storage_0_0 | Business | Standard | Public | Natural Gas | Hot Water | Commercial/Industrial | Water Heater | Natural Gas Storage | 0 | 0 | Q |  | 200000 |  | IL TRM v9 | 4.3.1 | Water Heater | CI-HWE-STWH-V06-210101 | CI | HWE | STWH | V06-210101
Business_Standard_Public_Natural Gas_Hot Water_Commercial/Industrial_Water Heater_Natural Gas Storage_0_0_800 | Business_Standard_Public_Natural Gas_Hot Water_Commercial/Industrial_Water Heater_Natural Gas Storage_0_0 | Business | Standard | Public | Natural Gas | Hot Water | Commercial/Industrial | Water Heater | Natural Gas Storage | 0 | 0 | 800 |  | 800 |  | IL TRM v9 | 4.3.1 | Water Heater | CI-HWE-STWH-V06-210101 | CI | HWE | STWH | V06-210101
Business_Standard_Public_Natural Gas_Hot Water_Commercial/Industrial_Water Heater_Natural Gas Storage_0_0_110 | Business_Standard_Public_Natural Gas_Hot Water_Commercial/Industrial_Water Heater_Natural Gas Storage_0_0 | Business | Standard | Public | Natural Gas | Hot Water | Commercial/Industrial | Water Heater | Natural Gas Storage | 0 | 0 | 110 |  | 110 |  | IL TRM v9 | 4.3.1 | Water Heater | CI-HWE-STWH-V06-210101 | CI | HWE | STWH | V06-210101
Business_Standard_Public_Natural Gas_Hot Water_Commercial/Industrial_Water Heater_Natural Gas Storage_0_0_V | Business_Standard_Public_Natural Gas_Hot Water_Commercial/Industrial_Water Heater_Natural Gas Storage_0_0 | Business | Standard | Public | Natural Gas | Hot Water | Commercial/Industrial | Water Heater | Natural Gas Storage | 0 | 0 | V |  | 150 |  | IL TRM v9 | 4.3.1 | Water Heater | CI-HWE-STWH-V06-210101 | CI | HWE | STWH | V06-210101
Business_Standard_Public_Natural Gas_Hot Water_Commercial/Industrial_Water Heater_Natural Gas Storage_0_0_SL_gasbase | Business_Standard_Public_Natural Gas_Hot Water_Commercial/Industrial_Water Heater_Natural Gas Storage_0_0 | Business | Standard | Public | Natural Gas | Hot Water | Commercial/Industrial | Water Heater | Natural Gas Storage | 0 | 0 | SL_gasbase |  | 1597.2194 |  | IL TRM v9 | 4.3.1 | Water Heater | CI-HWE-STWH-V06-210101 | CI | HWE | STWH | V06-210101
Business_Standard_Public_Natural Gas_Hot Water_Commercial/Industrial_Water Heater_Natural Gas Storage_0_0_SL_eff | Business_Standard_Public_Natural Gas_Hot Water_Commercial/Industrial_Water Heater_Natural Gas Storage_0_0 | Business | Standard | Public | Natural Gas | Hot Water | Commercial/Industrial | Water Heater | Natural Gas Storage | 0 | 0 | SL_eff |  | 1029 | TRM example | IL TRM v9 | 4.3.1 | Water Heater | CI-HWE-STWH-V06-210101 | CI | HWE | STWH | V06-210101
Business_Standard_Public_Natural Gas_Hot Water_Commercial/Industrial_Water Heater_Natural Gas Storage_0_0_8766 | Business_Standard_Public_Natural Gas_Hot Water_Commercial/Industrial_Water Heater_Natural Gas Storage_0_0 | Business | Standard | Public | Natural Gas | Hot Water | Commercial/Industrial | Water Heater | Natural Gas Storage | 0 | 0 | 8766 |  | 8766 |  | IL TRM v9 | 4.3.1 | Water Heater | CI-HWE-STWH-V06-210101 | CI | HWE | STWH | V06-210101
Business_Standard_Public_Natural Gas_Hot Water_Commercial/Industrial_Water Heater_Natural Gas Storage_0_0_100000 | Business_Standard_Public_Natural Gas_Hot Water_Commercial/Industrial_Water Heater_Natural Gas Storage_0_0 | Business | Standard | Public | Natural Gas | Hot Water | Commercial/Industrial | Water Heater | Natural Gas Storage | 0 | 0 | 100000 |  | 100000 |  | IL TRM v9 | 4.3.1 | Water Heater | CI-HWE-STWH-V06-210101 | CI | HWE | STWH | V06-210101
Business_Standard_Public_Natural Gas_Hot Water_Commercial/Industrial_Water Heater_Natural Gas Storage_0_0_Delta_Therms_Standby | Business_Standard_Public_Natural Gas_Hot Water_Commercial/Industrial_Water Heater_Natural Gas Storage_0_0 | Business | Standard | Public | Natural Gas | Hot Water | Commercial/Industrial | Water Heater | Natural Gas Storage | 0 | 0 | Delta_Therms_Standby |  | 49.8101 |  | IL TRM v9 | 4.3.1 | Water Heater | CI-HWE-STWH-V06-210101 | CI | HWE | STWH | V06-210101
Business_Standard_Public_Natural Gas_Hot Water_Commercial/Industrial_Water Heater_Natural Gas Storage_0_0_Remaining Year kWh | Business_Standard_Public_Natural Gas_Hot Water_Commercial/Industrial_Water Heater_Natural Gas Storage_0_0 | Business | Standard | Public | Natural Gas | Hot Water | Commercial/Industrial | Water Heater | Natural Gas Storage | 0 | 0 | Remaining Year kWh |  | 0 |  | IL TRM v9 | 4.3.1 | Water Heater | CI-HWE-STWH-V06-210101 | CI | HWE | STWH | V06-210101
Business_Standard_Public_Natural Gas_Hot Water_Commercial/Industrial_Water Heater_Natural Gas Storage_0_0_kWh Saved per Unit | Business_Standard_Public_Natural Gas_Hot Water_Commercial/Industrial_Water Heater_Natural Gas Storage_0_0 | Business | Standard | Public | Natural Gas | Hot Water | Commercial/Industrial | Water Heater | Natural Gas Storage | 0 | 0 | kWh Saved per Unit |  | 0 |  | IL TRM v9 | 4.3.1 | Water Heater | CI-HWE-STWH-V06-210101 | CI | HWE | STWH | V06-210101
Business_Standard_Public_Natural Gas_Hot Water_Commercial/Industrial_Water Heater_Natural Gas Storage_0_0_Remaining Year kW | Business_Standard_Public_Natural Gas_Hot Water_Commercial/Industrial_Water Heater_Natural Gas Storage_0_0 | Business | Standard | Public | Natural Gas | Hot Water | Commercial/Industrial | Water Heater | Natural Gas Storage | 0 | 0 | Remaining Year kW |  | 0 |  | IL TRM v9 | 4.3.1 | Water Heater | CI-HWE-STWH-V06-210101 | CI | HWE | STWH | V06-210101
Business_Standard_Public_Natural Gas_Hot Water_Commercial/Industrial_Water Heater_Natural Gas Storage_0_0_Coincident Peak kW Saved per Unit | Business_Standard_Public_Natural Gas_Hot Water_Commercial/Industrial_Water Heater_Natural Gas Storage_0_0 | Business | Standard | Public | Natural Gas | Hot Water | Commercial/Industrial | Water Heater | Natural Gas Storage | 0 | 0 | Coincident Peak kW Saved per Unit |  | 0 |  | IL TRM v9 | 4.3.1 | Water Heater | CI-HWE-STWH-V06-210101 | CI | HWE | STWH | V06-210101
Business_Standard_Public_Natural Gas_Hot Water_Commercial/Industrial_Water Heater_Natural Gas Storage_0_0_Remaining Year Therms | Business_Standard_Public_Natural Gas_Hot Water_Commercial/Industrial_Water Heater_Natural Gas Storage_0_0 | Business | Standard | Public | Natural Gas | Hot Water | Commercial/Industrial | Water Heater | Natural Gas Storage | 0 | 0 | Remaining Year Therms |  | 0 |  | IL TRM v9 | 4.3.1 | Water Heater | CI-HWE-STWH-V06-210101 | CI | HWE | STWH | V06-210101
Business_Standard_Public_Natural Gas_Hot Water_Commercial/Industrial_Water Heater_Natural Gas Storage_0_0_Therms Saved per Unit | Business_Standard_Public_Natural Gas_Hot Water_Commercial/Industrial_Water Heater_Natural Gas Storage_0_0 | Business | Standard | Public | Natural Gas | Hot Water | Commercial/Industrial | Water Heater | Natural Gas Storage | 0 | 0 | Therms Saved per Unit |  | 115.4296 |  | IL TRM v9 | 4.3.1 | Water Heater | CI-HWE-STWH-V06-210101 | CI | HWE | STWH | V06-210101
Business_Standard_Public_Natural Gas_Hot Water_Commercial/Industrial_Water Heater_Natural Gas Storage_0_0_Remaining Life | Business_Standard_Public_Natural Gas_Hot Water_Commercial/Industrial_Water Heater_Natural Gas Storage_0_0 | Business | Standard | Public | Natural Gas | Hot Water | Commercial/Industrial | Water Heater | Natural Gas Storage | 0 | 0 | Remaining Life |  | 0 |  | IL TRM v9 | 4.3.1 | Water Heater | CI-HWE-STWH-V06-210101 | CI | HWE | STWH | V06-210101
Business_Standard_Public_Natural Gas_Hot Water_Commercial/Industrial_Water Heater_Natural Gas Storage_0_0_Lifetime (years) | Business_Standard_Public_Natural Gas_Hot Water_Commercial/Industrial_Water Heater_Natural Gas Storage_0_0 | Business | Standard | Public | Natural Gas | Hot Water | Commercial/Industrial | Water Heater | Natural Gas Storage | 0 | 0 | Lifetime (years) |  | 15 | Storage | IL TRM v9 | 4.3.1 | Water Heater | CI-HWE-STWH-V06-210101 | CI | HWE | STWH | V06-210101
Business_Standard_Public_Natural Gas_Hot Water_Commercial/Industrial_Water Heater_Natural Gas Storage_0_0_Incremental Cost | Business_Standard_Public_Natural Gas_Hot Water_Commercial/Industrial_Water Heater_Natural Gas Storage_0_0 | Business | Standard | Public | Natural Gas | Hot Water | Commercial/Industrial | Water Heater | Natural Gas Storage | 0 | 0 | Incremental Cost |  | 1135 | Gas Storage Water Heaters, > 75,000 Btu/h, 0.90 Et | IL TRM v9 | 4.3.1 | Water Heater | CI-HWE-STWH-V06-210101 | CI | HWE | STWH | V06-210101
Business_Standard_Public_Natural Gas_Hot Water_Commercial/Industrial_Water Heater_Natural Gas Storage_0_0_O&M Cost Adjustment | Business_Standard_Public_Natural Gas_Hot Water_Commercial/Industrial_Water Heater_Natural Gas Storage_0_0 | Business | Standard | Public | Natural Gas | Hot Water | Commercial/Industrial | Water Heater | Natural Gas Storage | 0 | 0 | O&M Cost Adjustment |  | 0 | Storage | IL TRM v9 | 4.3.1 | Water Heater | CI-HWE-STWH-V06-210101 | CI | HWE | STWH | V06-210101
Business_Standard_Public_Natural Gas_Hot Water_Commercial/Industrial_Water Heater_Natural Gas Storage_0_0_Measure Delivery Cost | Business_Standard_Public_Natural Gas_Hot Water_Commercial/Industrial_Water Heater_Natural Gas Storage_0_0 | Business | Standard | Public | Natural Gas | Hot Water | Commercial/Industrial | Water Heater | Natural Gas Storage | 0 | 0 | Measure Delivery Cost |  | 0 |  | IL TRM v9 | 4.3.1 | Water Heater | CI-HWE-STWH-V06-210101 | CI | HWE | STWH | V06-210101
Business_Standard_Public_Natural Gas_Hot Water_Commercial/Industrial_Water Heater_Natural Gas Storage_0_0_ | Business_Standard_Public_Natural Gas_Hot Water_Commercial/Industrial_Water Heater_Natural Gas Storage_0_0 | Business | Standard | Public | Natural Gas | Hot Water | Commercial/Industrial | Water Heater | Natural Gas Storage | 0 | 0 | [8 empty] | ERROR
Business_Standard_Public_Natural Gas_Hot Water_Commercial/Industrial_Water Heater_Natural Gas Storage, Condensing_0_0_T_out | Business_Standard_Public_Natural Gas_Hot Water_Commercial/Industrial_Water Heater_Natural Gas Storage, Condensing_0_0 | Business | Standard | Public | Natural Gas | Hot Water | Commercial/Industrial | Water Heater | Natural Gas Storage, Condensing | 0 | 0 | T_out |  | 125 |  | IL TRM v9 | 4.3.1 | Water Heater | CI-HWE-STWH-V06-210101 | CI | HWE | STWH | V06-210101
Business_Standard_Public_Natural Gas_Hot Water_Commercial/Industrial_Water Heater_Natural Gas Storage, Condensing_0_0_T_in | Business_Standard_Public_Natural Gas_Hot Water_Commercial/Industrial_Water Heater_Natural Gas Storage, Condensing_0_0 | Business | Standard | Public | Natural Gas | Hot Water | Commercial/Industrial | Water Heater | Natural Gas Storage, Condensing | 0 | 0 | T_in |  | 50.7 |  | IL TRM v9 | 4.3.1 | Water Heater | CI-HWE-STWH-V06-210101 | CI | HWE | STWH | V06-210101
Business_Standard_Public_Natural Gas_Hot Water_Commercial/Industrial_Water Heater_Natural Gas Storage, Condensing_0_0_HotWaterUse_Gallon | Business_Standard_Public_Natural Gas_Hot Water_Commercial/Industrial_Water Heater_Natural Gas Storage, Condensing_0_0 | Business | Standard | Public | Natural Gas | Hot Water | Commercial/Industrial | Water Heater | Natural Gas Storage, Condensing | 0 | 0 | HotWaterUse_Gallon |  | 93300 | 150 gal, Restaurant | IL TRM v9 | 4.3.1 | Water Heater | CI-HWE-STWH-V06-210101 | CI | HWE | STWH | V06-210101
Business_Standard_Public_Natural Gas_Hot Water_Commercial/Industrial_Water Heater_Natural Gas Storage, Condensing_0_0_yWater | Business_Standard_Public_Natural Gas_Hot Water_Commercial/Industrial_Water Heater_Natural Gas Storage, Condensing_0_0 | Business | Standard | Public | Natural Gas | Hot Water | Commercial/Industrial | Water Heater | Natural Gas Storage, Condensing | 0 | 0 | yWater |  | 8.33 |  | IL TRM v9 | 4.3.1 | Water Heater | CI-HWE-STWH-V06-210101 | CI | HWE | STWH | V06-210101
Business_Standard_Public_Natural Gas_Hot Water_Commercial/Industrial_Water Heater_Natural Gas Storage, Condensing_0_0_1 | Business_Standard_Public_Natural Gas_Hot Water_Commercial/Industrial_Water Heater_Natural Gas Storage, Condensing_0_0 | Business | Standard | Public | Natural Gas | Hot Water | Commercial/Industrial | Water Heater | Natural Gas Storage, Condensing | 0 | 0 | 1 |  | 1 |  | IL TRM v9 | 4.3.1 | Water Heater | CI-HWE-STWH-V06-210101 | CI | HWE | STWH | V06-210101
Business_Standard_Public_Natural Gas_Hot Water_Commercial/Industrial_Water Heater_Natural Gas Storage, Condensing_0_0_UEF_gasbase | Business_Standard_Public_Natural Gas_Hot Water_Commercial/Industrial_Water Heater_Natural Gas Storage, Condensing_0_0 | Business | Standard | Public | Natural Gas | Hot Water | Commercial/Industrial | Water Heater | Natural Gas Storage, Condensing | 0 | 0 | UEF_gasbase |  | 0.8 | Commercial Gas Storage Water Heater, >= 155,000 Btu/h | IL TRM v9 | 4.3.1 | Water Heater | CI-HWE-STWH-V06-210101 | CI | HWE | STWH | V06-210101
Business_Standard_Public_Natural Gas_Hot Water_Commercial/Industrial_Water Heater_Natural Gas Storage, Condensing_0_0_UEF_Eff | Business_Standard_Public_Natural Gas_Hot Water_Commercial/Industrial_Water Heater_Natural Gas Storage, Condensing_0_0 | Business | Standard | Public | Natural Gas | Hot Water | Commercial/Industrial | Water Heater | Natural Gas Storage, Condensing | 0 | 0 | UEF_Eff |  | 0.9 | Ameren application | IL TRM v9 | 4.3.1 | Water Heater | CI-HWE-STWH-V06-210101 | CI | HWE | STWH | V06-210101
Business_Standard_Public_Natural Gas_Hot Water_Commercial/Industrial_Water Heater_Natural Gas Storage, Condensing_0_0_100000 | Business_Standard_Public_Natural Gas_Hot Water_Commercial/Industrial_Water Heater_Natural Gas Storage, Condensing_0_0 | Business | Standard | Public | Natural Gas | Hot Water | Commercial/Industrial | Water Heater | Natural Gas Storage, Condensing | 0 | 0 | 100000 |  | 100000 |  | IL TRM v9 | 4.3.1 | Water Heater | CI-HWE-STWH-V06-210101 | CI | HWE | STWH | V06-210101
Business_Standard_Public_Natural Gas_Hot Water_Commercial/Industrial_Water Heater_Natural Gas Storage, Condensing_0_0_Delta_Therms | Business_Standard_Public_Natural Gas_Hot Water_Commercial/Industrial_Water Heater_Natural Gas Storage, Condensing_0_0 | Business | Standard | Public | Natural Gas | Hot Water | Commercial/Industrial | Water Heater | Natural Gas Storage, Condensing | 0 | 0 | Delta_Therms |  | 80.2016 |  | IL TRM v9 | 4.3.1 | Water Heater | CI-HWE-STWH-V06-210101 | CI | HWE | STWH | V06-210101
Business_Standard_Public_Natural Gas_Hot Water_Commercial/Industrial_Water Heater_Natural Gas Storage, Condensing_0_0_Q | Business_Standard_Public_Natural Gas_Hot Water_Commercial/Industrial_Water Heater_Natural Gas Storage, Condensing_0_0 | Business | Standard | Public | Natural Gas | Hot Water | Commercial/Industrial | Water Heater | Natural Gas Storage, Condensing | 0 | 0 | Q |  | 200000 |  | IL TRM v9 | 4.3.1 | Water Heater | CI-HWE-STWH-V06-210101 | CI | HWE | STWH | V06-210101
Business_Standard_Public_Natural Gas_Hot Water_Commercial/Industrial_Water Heater_Natural Gas Storage, Condensing_0_0_800 | Business_Standard_Public_Natural Gas_Hot Water_Commercial/Industrial_Water Heater_Natural Gas Storage, Condensing_0_0 | Business | Standard | Public | Natural Gas | Hot Water | Commercial/Industrial | Water Heater | Natural Gas Storage, Condensing | 0 | 0 | 800 |  | 800 |  | IL TRM v9 | 4.3.1 | Water Heater | CI-HWE-STWH-V06-210101 | CI | HWE | STWH | V06-210101
Business_Standard_Public_Natural Gas_Hot Water_Commercial/Industrial_Water Heater_Natural Gas Storage, Condensing_0_0_110 | Business_Standard_Public_Natural Gas_Hot Water_Commercial/Industrial_Water Heater_Natural Gas Storage, Condensing_0_0 | Business | Standard | Public | Natural Gas | Hot Water | Commercial/Industrial | Water Heater | Natural Gas Storage, Condensing | 0 | 0 | 110 |  | 110 |  | IL TRM v9 | 4.3.1 | Water Heater | CI-HWE-STWH-V06-210101 | CI | HWE | STWH | V06-210101
Business_Standard_Public_Natural Gas_Hot Water_Commercial/Industrial_Water Heater_Natural Gas Storage, Condensing_0_0_V | Business_Standard_Public_Natural Gas_Hot Water_Commercial/Industrial_Water Heater_Natural Gas Storage, Condensing_0_0 | Business | Standard | Public | Natural Gas | Hot Water | Commercial/Industrial | Water Heater | Natural Gas Storage, Condensing | 0 | 0 | V |  | 150 |  | IL TRM v9 | 4.3.1 | Water Heater | CI-HWE-STWH-V06-210101 | CI | HWE | STWH | V06-210101
Business_Standard_Public_Natural Gas_Hot Water_Commercial/Industrial_Water Heater_Natural Gas Storage, Condensing_0_0_SL_gasbase | Business_Standard_Public_Natural Gas_Hot Water_Commercial/Industrial_Water Heater_Natural Gas Storage, Condensing_0_0 | Business | Standard | Public | Natural Gas | Hot Water | Commercial/Industrial | Water Heater | Natural Gas Storage, Condensing | 0 | 0 | SL_gasbase |  | 1597.2194 |  | IL TRM v9 | 4.3.1 | Water Heater | CI-HWE-STWH-V06-210101 | CI | HWE | STWH | V06-210101
Business_Standard_Public_Natural Gas_Hot Water_Commercial/Industrial_Water Heater_Natural Gas Storage, Condensing_0_0_SL_eff | Business_Standard_Public_Natural Gas_Hot Water_Commercial/Industrial_Water Heater_Natural Gas Storage, Condensing_0_0 | Business | Standard | Public | Natural Gas | Hot Water | Commercial/Industrial | Water Heater | Natural Gas Storage, Condensing | 0 | 0 | SL_eff |  | 1029 | TRM example | IL TRM v9 | 4.3.1 | Water Heater | CI-HWE-STWH-V06-210101 | CI | HWE | STWH | V06-210101
Business_Standard_Public_Natural Gas_Hot Water_Commercial/Industrial_Water Heater_Natural Gas Storage, Condensing_0_0_8766 | Business_Standard_Public_Natural Gas_Hot Water_Commercial/Industrial_Water Heater_Natural Gas Storage, Condensing_0_0 | Business | Standard | Public | Natural Gas | Hot Water | Commercial/Industrial | Water Heater | Natural Gas Storage, Condensing | 0 | 0 | 8766 |  | 8766 |  | IL TRM v9 | 4.3.1 | Water Heater | CI-HWE-STWH-V06-210101 | CI | HWE | STWH | V06-210101
Business_Standard_Public_Natural Gas_Hot Water_Commercial/Industrial_Water Heater_Natural Gas Storage, Condensing_0_0_100000 | Business_Standard_Public_Natural Gas_Hot Water_Commercial/Industrial_Water Heater_Natural Gas Storage, Condensing_0_0 | Business | Standard | Public | Natural Gas | Hot Water | Commercial/Industrial | Water Heater | Natural Gas Storage, Condensing | 0 | 0 | 100000 |  | 100000 |  | IL TRM v9 | 4.3.1 | Water Heater | CI-HWE-STWH-V06-210101 | CI | HWE | STWH | V06-210101
Business_Standard_Public_Natural Gas_Hot Water_Commercial/Industrial_Water Heater_Natural Gas Storage, Condensing_0_0_Delta_Therms_Standby | Business_Standard_Public_Natural Gas_Hot Water_Commercial/Industrial_Water Heater_Natural Gas Storage, Condensing_0_0 | Business | Standard | Public | Natural Gas | Hot Water | Commercial/Industrial | Water Heater | Natural Gas Storage, Condensing | 0 | 0 | Delta_Therms_Standby |  | 49.8101 |  | IL TRM v9 | 4.3.1 | Water Heater | CI-HWE-STWH-V06-210101 | CI | HWE | STWH | V06-210101
Business_Standard_Public_Natural Gas_Hot Water_Commercial/Industrial_Water Heater_Natural Gas Storage, Condensing_0_0_Remaining Year kWh | Business_Standard_Public_Natural Gas_Hot Water_Commercial/Industrial_Water Heater_Natural Gas Storage, Condensing_0_0 | Business | Standard | Public | Natural Gas | Hot Water | Commercial/Industrial | Water Heater | Natural Gas Storage, Condensing | 0 | 0 | Remaining Year kWh |  | 0 |  | IL TRM v9 | 4.3.1 | Water Heater | CI-HWE-STWH-V06-210101 | CI | HWE | STWH | V06-210101
Business_Standard_Public_Natural Gas_Hot Water_Commercial/Industrial_Water Heater_Natural Gas Storage, Condensing_0_0_kWh Saved per Unit | Business_Standard_Public_Natural Gas_Hot Water_Commercial/Industrial_Water Heater_Natural Gas Storage, Condensing_0_0 | Business | Standard | Public | Natural Gas | Hot Water | Commercial/Industrial | Water Heater | Natural Gas Storage, Condensing | 0 | 0 | kWh Saved per Unit |  | 0 |  | IL TRM v9 | 4.3.1 | Water Heater | CI-HWE-STWH-V06-210101 | CI | HWE | STWH | V06-210101
Business_Standard_Public_Natural Gas_Hot Water_Commercial/Industrial_Water Heater_Natural Gas Storage, Condensing_0_0_Remaining Year kW | Business_Standard_Public_Natural Gas_Hot Water_Commercial/Industrial_Water Heater_Natural Gas Storage, Condensing_0_0 | Business | Standard | Public | Natural Gas | Hot Water | Commercial/Industrial | Water Heater | Natural Gas Storage, Condensing | 0 | 0 | Remaining Year kW |  | 0 |  | IL TRM v9 | 4.3.1 | Water Heater | CI-HWE-STWH-V06-210101 | CI | HWE | STWH | V06-210101
Business_Standard_Public_Natural Gas_Hot Water_Commercial/Industrial_Water Heater_Natural Gas Storage, Condensing_0_0_Coincident Peak kW Saved per Unit | Business_Standard_Public_Natural Gas_Hot Water_Commercial/Industrial_Water Heater_Natural Gas Storage, Condensing_0_0 | Business | Standard | Public | Natural Gas | Hot Water | Commercial/Industrial | Water Heater | Natural Gas Storage, Condensing | 0 | 0 | Coincident Peak kW Saved per Unit |  | 0 |  | IL TRM v9 | 4.3.1 | Water Heater | CI-HWE-STWH-V06-210101 | CI | HWE | STWH | V06-210101
Business_Standard_Public_Natural Gas_Hot Water_Commercial/Industrial_Water Heater_Natural Gas Storage, Condensing_0_0_Remaining Year Therms | Business_Standard_Public_Natural Gas_Hot Water_Commercial/Industrial_Water Heater_Natural Gas Storage, Condensing_0_0 | Business | Standard | Public | Natural Gas | Hot Water | Commercial/Industrial | Water Heater | Natural Gas Storage, Condensing | 0 | 0 | Remaining Year Therms |  | 0 |  | IL TRM v9 | 4.3.1 | Water Heater | CI-HWE-STWH-V06-210101 | CI | HWE | STWH | V06-210101
Business_Standard_Public_Natural Gas_Hot Water_Commercial/Industrial_Water Heater_Natural Gas Storage, Condensing_0_0_Therms Saved per Unit | Business_Standard_Public_Natural Gas_Hot Water_Commercial/Industrial_Water Heater_Natural Gas Storage, Condensing_0_0 | Business | Standard | Public | Natural Gas | Hot Water | Commercial/Industrial | Water Heater | Natural Gas Storage, Condensing | 0 | 0 | Therms Saved per Unit |  | 130.0117 |  | IL TRM v9 | 4.3.1 | Water Heater | CI-HWE-STWH-V06-210101 | CI | HWE | STWH | V06-210101
Business_Standard_Public_Natural Gas_Hot Water_Commercial/Industrial_Water Heater_Natural Gas Storage, Condensing_0_0_Remaining Life | Business_Standard_Public_Natural Gas_Hot Water_Commercial/Industrial_Water Heater_Natural Gas Storage, Condensing_0_0 | Business | Standard | Public | Natural Gas | Hot Water | Commercial/Industrial | Water Heater | Natural Gas Storage, Condensing | 0 | 0 | Remaining Life |  | 0 |  | IL TRM v9 | 4.3.1 | Water Heater | CI-HWE-STWH-V06-210101 | CI | HWE | STWH | V06-210101
Business_Standard_Public_Natural Gas_Hot Water_Commercial/Industrial_Water Heater_Natural Gas Storage, Condensing_0_0_Lifetime (years) | Business_Standard_Public_Natural Gas_Hot Water_Commercial/Industrial_Water Heater_Natural Gas Storage, Condensing_0_0 | Business | Standard | Public | Natural Gas | Hot Water | Commercial/Industrial | Water Heater | Natural Gas Storage, Condensing | 0 | 0 | Lifetime (years) |  | 15 | Storage | IL TRM v9 | 4.3.1 | Water Heater | CI-HWE-STWH-V06-210101 | CI | HWE | STWH | V06-210101
Business_Standard_Public_Natural Gas_Hot Water_Commercial/Industrial_Water Heater_Natural Gas Storage, Condensing_0_0_Incremental Cost | Business_Standard_Public_Natural Gas_Hot Water_Commercial/Industrial_Water Heater_Natural Gas Storage, Condensing_0_0 | Business | Standard | Public | Natural Gas | Hot Water | Commercial/Industrial | Water Heater | Natural Gas Storage, Condensing | 0 | 0 | Incremental Cost |  | 1135 | Gas Storage Water Heaters, > 75,000 Btu/h, 0.90 Et | IL TRM v9 | 4.3.1 | Water Heater | CI-HWE-STWH-V06-210101 | CI | HWE | STWH | V06-210101
Business_Standard_Public_Natural Gas_Hot Water_Commercial/Industrial_Water Heater_Natural Gas Storage, Condensing_0_0_O&M Cost Adjustment | Business_Standard_Public_Natural Gas_Hot Water_Commercial/Industrial_Water Heater_Natural Gas Storage, Condensing_0_0 | Business | Standard | Public | Natural Gas | Hot Water | Commercial/Industrial | Water Heater | Natural Gas Storage, Condensing | 0 | 0 | O&M Cost Adjustment |  | 0 | Storage | IL TRM v9 | 4.3.1 | Water Heater | CI-HWE-STWH-V06-210101 | CI | HWE | STWH | V06-210101
Business_Standard_Public_Natural Gas_Hot Water_Commercial/Industrial_Water Heater_Natural Gas Storage, Condensing_0_0_Measure Delivery Cost | Business_Standard_Public_Natural Gas_Hot Water_Commercial/Industrial_Water Heater_Natural Gas Storage, Condensing_0_0 | Business | Standard | Public | Natural Gas | Hot Water | Commercial/Industrial | Water Heater | Natural Gas Storage, Condensing | 0 | 0 | Measure Delivery Cost |  | 0 |  | IL TRM v9 | 4.3.1 | Water Heater | CI-HWE-STWH-V06-210101 | CI | HWE | STWH | V06-210101
Business_Standard_Public_Natural Gas_Hot Water_Commercial/Industrial_Water Heater_Natural Gas Storage, Condensing_0_0_ | Business_Standard_Public_Natural Gas_Hot Water_Commercial/Industrial_Water Heater_Natural Gas Storage, Condensing_0_0 | Business | Standard | Public | Natural Gas | Hot Water | Commercial/Industrial | Water Heater | Natural Gas Storage, Condensing | 0 | 0 | [8 empty] | ERROR
Business_Standard_Public_Natural Gas_HVAC_Commercial/Industrial_Energy Recovery Ventilator_0_0_0_rated energy recovery ventilator supply air flow | Business_Standard_Public_Natural Gas_HVAC_Commercial/Industrial_Energy Recovery Ventilator_0_0_0 | Business | Standard | Public | Natural Gas | HVAC | Commercial/Industrial | Energy Recovery Ventilator | 0 | 0 | 0 | rated energy recovery ventilator supply air flow |  | 1 |  | IL TRM v9 | 4.4.27 | Energy Recovery Ventilator | CI-HVC-ERVE-V04-200101 | CI | HVC | ERVE | V04-200101
Business_Standard_Public_Natural Gas_HVAC_Commercial/Industrial_Energy Recovery Ventilator_0_0_0_Exhaust Air Transfer Ratio | Business_Standard_Public_Natural Gas_HVAC_Commercial/Industrial_Energy Recovery Ventilator_0_0_0 | Business | Standard | Public | Natural Gas | HVAC | Commercial/Industrial | Energy Recovery Ventilator | 0 | 0 | 0 | Exhaust Air Transfer Ratio |  | 0.05 |  | IL TRM v9 | 4.4.27 | Energy Recovery Ventilator | CI-HVC-ERVE-V04-200101 | CI | HVC | ERVE | V04-200101
Business_Standard_Public_Natural Gas_HVAC_Commercial/Industrial_Energy Recovery Ventilator_0_0_0_(cfm) | Business_Standard_Public_Natural Gas_HVAC_Commercial/Industrial_Energy Recovery Ventilator_0_0_0 | Business | Standard | Public | Natural Gas | HVAC | Commercial/Industrial | Energy Recovery Ventilator | 0 | 0 | 0 | (cfm) |  | 0.95 |  | IL TRM v9 | 4.4.27 | Energy Recovery Ventilator | CI-HVC-ERVE-V04-200101 | CI | HVC | ERVE | V04-200101
Business_Standard_Public_Natural Gas_HVAC_Commercial/Industrial_Energy Recovery Ventilator_0_0_0_Normalized Electric Energy Savings | Business_Standard_Public_Natural Gas_HVAC_Commercial/Industrial_Energy Recovery Ventilator_0_0_0 | Business | Standard | Public | Natural Gas | HVAC | Commercial/Industrial | Energy Recovery Ventilator | 0 | 0 | 0 | Normalized Electric Energy Savings |  | 1.321 | Enthalpy Plate - 50% sensible and latent effectiveness, Office, Zone 3 (Springfield) | IL TRM v9 | 4.4.27 | Energy Recovery Ventilator | CI-HVC-ERVE-V04-200101 | CI | HVC | ERVE | V04-200101
Business_Standard_Public_Natural Gas_HVAC_Commercial/Industrial_Energy Recovery Ventilator_0_0_0_Normalized Electric Peak Demand Savings | Business_Standard_Public_Natural Gas_HVAC_Commercial/Industrial_Energy Recovery Ventilator_0_0_0 | Business | Standard | Public | Natural Gas | HVAC | Commercial/Industrial | Energy Recovery Ventilator | 0 | 0 | 0 | Normalized Electric Peak Demand Savings |  | 0.00344 | Enthalpy Plate - 50% sensible and latent effectiveness, Office, Zone 3 (Springfield) | IL TRM v9 | 4.4.27 | Energy Recovery Ventilator | CI-HVC-ERVE-V04-200101 | CI | HVC | ERVE | V04-200101
Business_Standard_Public_Natural Gas_HVAC_Commercial/Industrial_Energy Recovery Ventilator_0_0_0_CF | Business_Standard_Public_Natural Gas_HVAC_Commercial/Industrial_Energy Recovery Ventilator_0_0_0 | Business | Standard | Public | Natural Gas | HVAC | Commercial/Industrial | Energy Recovery Ventilator | 0 | 0 | 0 | CF |  | 1 |  | IL TRM v9 | 4.4.27 | Energy Recovery Ventilator | CI-HVC-ERVE-V04-200101 | CI | HVC | ERVE | V04-200101
Business_Standard_Public_Natural Gas_HVAC_Commercial/Industrial_Energy Recovery Ventilator_0_0_0_1.08 | Business_Standard_Public_Natural Gas_HVAC_Commercial/Industrial_Energy Recovery Ventilator_0_0_0 | Business | Standard | Public | Natural Gas | HVAC | Commercial/Industrial | Energy Recovery Ventilator | 0 | 0 | 0 | 1.08 |  | 1.08 |  | IL TRM v9 | 4.4.27 | Energy Recovery Ventilator | CI-HVC-ERVE-V04-200101 | CI | HVC | ERVE | V04-200101
Business_Standard_Public_Natural Gas_HVAC_Commercial/Industrial_Energy Recovery Ventilator_0_0_0_CFM | Business_Standard_Public_Natural Gas_HVAC_Commercial/Industrial_Energy Recovery Ventilator_0_0_0 | Business | Standard | Public | Natural Gas | HVAC | Commercial/Industrial | Energy Recovery Ventilator | 0 | 0 | 0 | CFM |  | 1 |  | IL TRM v9 | 4.4.27 | Energy Recovery Ventilator | CI-HVC-ERVE-V04-200101 | CI | HVC | ERVE | V04-200101
Business_Standard_Public_Natural Gas_HVAC_Commercial/Industrial_Energy Recovery Ventilator_0_0_0_Delta_T | Business_Standard_Public_Natural Gas_HVAC_Commercial/Industrial_Energy Recovery Ventilator_0_0_0 | Business | Standard | Public | Natural Gas | HVAC | Commercial/Industrial | Energy Recovery Ventilator | 0 | 0 | 0 | Delta_T |  | 69.6 | Springfield/Capital | IL TRM v9 | 4.4.27 | Energy Recovery Ventilator | CI-HVC-ERVE-V04-200101 | CI | HVC | ERVE | V04-200101
Business_Standard_Public_Natural Gas_HVAC_Commercial/Industrial_Energy Recovery Ventilator_0_0_0_Design Heating Load | Business_Standard_Public_Natural Gas_HVAC_Commercial/Industrial_Energy Recovery Ventilator_0_0_0 | Business | Standard | Public | Natural Gas | HVAC | Commercial/Industrial | Energy Recovery Ventilator | 0 | 0 | 0 | Design Heating Load |  | 75.168 |  | IL TRM v9 | 4.4.27 | Energy Recovery Ventilator | CI-HVC-ERVE-V04-200101 | CI | HVC | ERVE | V04-200101
Business_Standard_Public_Natural Gas_HVAC_Commercial/Industrial_Energy Recovery Ventilator_0_0_0_TE_ERV | Business_Standard_Public_Natural Gas_HVAC_Commercial/Industrial_Energy Recovery Ventilator_0_0_0 | Business | Standard | Public | Natural Gas | HVAC | Commercial/Industrial | Energy Recovery Ventilator | 0 | 0 | 0 | TE_ERV |  | 0.65 | Fixed Plate | IL TRM v9 | 4.4.27 | Energy Recovery Ventilator | CI-HVC-ERVE-V04-200101 | CI | HVC | ERVE | V04-200101
Business_Standard_Public_Natural Gas_HVAC_Commercial/Industrial_Energy Recovery Ventilator_0_0_0_EFLH | Business_Standard_Public_Natural Gas_HVAC_Commercial/Industrial_Energy Recovery Ventilator_0_0_0 | Business | Standard | Public | Natural Gas | HVAC | Commercial/Industrial | Energy Recovery Ventilator | 0 | 0 | 0 | EFLH |  | 1508 | Zone 3, Unknown Building Type | IL TRM v9 | 4.4.27 | Energy Recovery Ventilator | CI-HVC-ERVE-V04-200101 | CI | HVC | ERVE | V04-200101
Business_Standard_Public_Natural Gas_HVAC_Commercial/Industrial_Energy Recovery Ventilator_0_0_0_OccHours | Business_Standard_Public_Natural Gas_HVAC_Commercial/Industrial_Energy Recovery Ventilator_0_0_0 | Business | Standard | Public | Natural Gas | HVAC | Commercial/Industrial | Energy Recovery Ventilator | 0 | 0 | 0 | OccHours |  | 6.3 | Office - Mid-Rise | IL TRM v9 | 4.4.27 | Energy Recovery Ventilator | CI-HVC-ERVE-V04-200101 | CI | HVC | ERVE | V04-200101
Business_Standard_Public_Natural Gas_HVAC_Commercial/Industrial_Energy Recovery Ventilator_0_0_0_24 | Business_Standard_Public_Natural Gas_HVAC_Commercial/Industrial_Energy Recovery Ventilator_0_0_0 | Business | Standard | Public | Natural Gas | HVAC | Commercial/Industrial | Energy Recovery Ventilator | 0 | 0 | 0 | 24 |  | 24 |  | IL TRM v9 | 4.4.27 | Energy Recovery Ventilator | CI-HVC-ERVE-V04-200101 | CI | HVC | ERVE | V04-200101
Business_Standard_Public_Natural Gas_HVAC_Commercial/Industrial_Energy Recovery Ventilator_0_0_0_100000 | Business_Standard_Public_Natural Gas_HVAC_Commercial/Industrial_Energy Recovery Ventilator_0_0_0 | Business | Standard | Public | Natural Gas | HVAC | Commercial/Industrial | Energy Recovery Ventilator | 0 | 0 | 0 | 100000 |  | 100000 |  | IL TRM v9 | 4.4.27 | Energy Recovery Ventilator | CI-HVC-ERVE-V04-200101 | CI | HVC | ERVE | V04-200101
Business_Standard_Public_Natural Gas_HVAC_Commercial/Industrial_Energy Recovery Ventilator_0_0_0_μHeat | Business_Standard_Public_Natural Gas_HVAC_Commercial/Industrial_Energy Recovery Ventilator_0_0_0 | Business | Standard | Public | Natural Gas | HVAC | Commercial/Industrial | Energy Recovery Ventilator | 0 | 0 | 0 | μHeat |  | 0.8 | Estimated | IL TRM v9 | 4.4.27 | Energy Recovery Ventilator | CI-HVC-ERVE-V04-200101 | CI | HVC | ERVE | V04-200101
Business_Standard_Public_Natural Gas_HVAC_Commercial/Industrial_Energy Recovery Ventilator_0_0_0_Remaining Year kWh | Business_Standard_Public_Natural Gas_HVAC_Commercial/Industrial_Energy Recovery Ventilator_0_0_0 | Business | Standard | Public | Natural Gas | HVAC | Commercial/Industrial | Energy Recovery Ventilator | 0 | 0 | 0 | Remaining Year kWh |  | 0 |  | IL TRM v9 | 4.4.27 | Energy Recovery Ventilator | CI-HVC-ERVE-V04-200101 | CI | HVC | ERVE | V04-200101
Business_Standard_Public_Natural Gas_HVAC_Commercial/Industrial_Energy Recovery Ventilator_0_0_0_kWh Saved per Unit | Business_Standard_Public_Natural Gas_HVAC_Commercial/Industrial_Energy Recovery Ventilator_0_0_0 | Business | Standard | Public | Natural Gas | HVAC | Commercial/Industrial | Energy Recovery Ventilator | 0 | 0 | 0 | kWh Saved per Unit |  | 1.2549 |  | IL TRM v9 | 4.4.27 | Energy Recovery Ventilator | CI-HVC-ERVE-V04-200101 | CI | HVC | ERVE | V04-200101
Business_Standard_Public_Natural Gas_HVAC_Commercial/Industrial_Energy Recovery Ventilator_0_0_0_Remaining Year kW | Business_Standard_Public_Natural Gas_HVAC_Commercial/Industrial_Energy Recovery Ventilator_0_0_0 | Business | Standard | Public | Natural Gas | HVAC | Commercial/Industrial | Energy Recovery Ventilator | 0 | 0 | 0 | Remaining Year kW |  | 0 |  | IL TRM v9 | 4.4.27 | Energy Recovery Ventilator | CI-HVC-ERVE-V04-200101 | CI | HVC | ERVE | V04-200101
Business_Standard_Public_Natural Gas_HVAC_Commercial/Industrial_Energy Recovery Ventilator_0_0_0_Coincident Peak kW Saved per Unit | Business_Standard_Public_Natural Gas_HVAC_Commercial/Industrial_Energy Recovery Ventilator_0_0_0 | Business | Standard | Public | Natural Gas | HVAC | Commercial/Industrial | Energy Recovery Ventilator | 0 | 0 | 0 | Coincident Peak kW Saved per Unit |  | 0.003268 |  | IL TRM v9 | 4.4.27 | Energy Recovery Ventilator | CI-HVC-ERVE-V04-200101 | CI | HVC | ERVE | V04-200101
Business_Standard_Public_Natural Gas_HVAC_Commercial/Industrial_Energy Recovery Ventilator_0_0_0_Remaining Year Therms | Business_Standard_Public_Natural Gas_HVAC_Commercial/Industrial_Energy Recovery Ventilator_0_0_0 | Business | Standard | Public | Natural Gas | HVAC | Commercial/Industrial | Energy Recovery Ventilator | 0 | 0 | 0 | Remaining Year Therms |  | 0 |  | IL TRM v9 | 4.4.27 | Energy Recovery Ventilator | CI-HVC-ERVE-V04-200101 | CI | HVC | ERVE | V04-200101
Business_Standard_Public_Natural Gas_HVAC_Commercial/Industrial_Energy Recovery Ventilator_0_0_0_Therms Saved per Unit | Business_Standard_Public_Natural Gas_HVAC_Commercial/Industrial_Energy Recovery Ventilator_0_0_0 | Business | Standard | Public | Natural Gas | HVAC | Commercial/Industrial | Energy Recovery Ventilator | 0 | 0 | 0 | Therms Saved per Unit |  | 0.24176 |  | IL TRM v9 | 4.4.27 | Energy Recovery Ventilator | CI-HVC-ERVE-V04-200101 | CI | HVC | ERVE | V04-200101
Business_Standard_Public_Natural Gas_HVAC_Commercial/Industrial_Energy Recovery Ventilator_0_0_0_Remaining Life | Business_Standard_Public_Natural Gas_HVAC_Commercial/Industrial_Energy Recovery Ventilator_0_0_0 | Business | Standard | Public | Natural Gas | HVAC | Commercial/Industrial | Energy Recovery Ventilator | 0 | 0 | 0 | Remaining Life |  | 0 |  | IL TRM v9 | 4.4.27 | Energy Recovery Ventilator | CI-HVC-ERVE-V04-200101 | CI | HVC | ERVE | V04-200101
Business_Standard_Public_Natural Gas_HVAC_Commercial/Industrial_Energy Recovery Ventilator_0_0_0_Lifetime (years) | Business_Standard_Public_Natural Gas_HVAC_Commercial/Industrial_Energy Recovery Ventilator_0_0_0 | Business | Standard | Public | Natural Gas | HVAC | Commercial/Industrial | Energy Recovery Ventilator | 0 | 0 | 0 | Lifetime (years) |  | 15 |  | IL TRM v9 | 4.4.27 | Energy Recovery Ventilator | CI-HVC-ERVE-V04-200101 | CI | HVC | ERVE | V04-200101
Business_Standard_Public_Natural Gas_HVAC_Commercial/Industrial_Energy Recovery Ventilator_0_0_0_Incremental Cost | Business_Standard_Public_Natural Gas_HVAC_Commercial/Industrial_Energy Recovery Ventilator_0_0_0 | Business | Standard | Public | Natural Gas | HVAC | Commercial/Industrial | Energy Recovery Ventilator | 0 | 0 | 0 | Incremental Cost |  | 3.75 | Plate Heat Exchanger | IL TRM v9 | 4.4.27 | Energy Recovery Ventilator | CI-HVC-ERVE-V04-200101 | CI | HVC | ERVE | V04-200101
Business_Standard_Public_Natural Gas_HVAC_Commercial/Industrial_Energy Recovery Ventilator_0_0_0_O&M Cost Adjustment | Business_Standard_Public_Natural Gas_HVAC_Commercial/Industrial_Energy Recovery Ventilator_0_0_0 | Business | Standard | Public | Natural Gas | HVAC | Commercial/Industrial | Energy Recovery Ventilator | 0 | 0 | 0 | O&M Cost Adjustment |  | 0 |  | IL TRM v9 | 4.4.27 | Energy Recovery Ventilator | CI-HVC-ERVE-V04-200101 | CI | HVC | ERVE | V04-200101
Business_Standard_Public_Natural Gas_HVAC_Commercial/Industrial_Energy Recovery Ventilator_0_0_0_Measure Delivery Cost | Business_Standard_Public_Natural Gas_HVAC_Commercial/Industrial_Energy Recovery Ventilator_0_0_0 | Business | Standard | Public | Natural Gas | HVAC | Commercial/Industrial | Energy Recovery Ventilator | 0 | 0 | 0 | Measure Delivery Cost |  | 0 |  | IL TRM v9 | 4.4.27 | Energy Recovery Ventilator | CI-HVC-ERVE-V04-200101 | CI | HVC | ERVE | V04-200101
Business_Standard_Public_Natural Gas_HVAC_Commercial/Industrial_Energy Recovery Ventilator_0_0_0_ | Business_Standard_Public_Natural Gas_HVAC_Commercial/Industrial_Energy Recovery Ventilator_0_0_0 | Business | Standard | Public | Natural Gas | HVAC | Commercial/Industrial | Energy Recovery Ventilator | 0 | 0 | 0 | [8 empty] | ERROR
Business_Standard_Public_Electric_HVAC_Commercial/Industrial_Advanced Rooftop Controls (ARC)_0_0_0_CapacityCool | Business_Standard_Public_Electric_HVAC_Commercial/Industrial_Advanced Rooftop Controls (ARC)_0_0_0 | Business | Standard | Public | Electric | HVAC | Commercial/Industrial | Advanced Rooftop Controls (ARC) | 0 | 0 | 0 | CapacityCool |  | 5 |  | IL TRM v9 | 4.4.41 | Advanced Rooftop Controls (ARC) | CI-HVC-ARTC-V02-200101 | CI | HVC | ARTC | V02-200101
Business_Standard_Public_Electric_HVAC_Commercial/Industrial_Advanced Rooftop Controls (ARC)_0_0_0_Normalized_Electric_Cooling_Energy_Savings | Business_Standard_Public_Electric_HVAC_Commercial/Industrial_Advanced Rooftop Controls (ARC)_0_0_0 | Business | Standard | Public | Electric | HVAC | Commercial/Industrial | Advanced Rooftop Controls (ARC) | 0 | 0 | 0 | Normalized_Electric_Cooling_Energy_Savings |  | 1062.2 | DCV and VFD w/2-speed fan control, Office Low Rise, Springfield | IL TRM v9 | 4.4.41 | Advanced Rooftop Controls (ARC) | CI-HVC-ARTC-V02-200101 | CI | HVC | ARTC | V02-200101
Business_Standard_Public_Electric_HVAC_Commercial/Industrial_Advanced Rooftop Controls (ARC)_0_0_0_CapacityHeat | Business_Standard_Public_Electric_HVAC_Commercial/Industrial_Advanced Rooftop Controls (ARC)_0_0_0 | Business | Standard | Public | Electric | HVAC | Commercial/Industrial | Advanced Rooftop Controls (ARC) | 0 | 0 | 0 | CapacityHeat |  | 5 |  | IL TRM v9 | 4.4.41 | Advanced Rooftop Controls (ARC) | CI-HVC-ARTC-V02-200101 | CI | HVC | ARTC | V02-200101
Business_Standard_Public_Electric_HVAC_Commercial/Industrial_Advanced Rooftop Controls (ARC)_0_0_0_Normalized_Electric_Heating_Energy_Savings | Business_Standard_Public_Electric_HVAC_Commercial/Industrial_Advanced Rooftop Controls (ARC)_0_0_0 | Business | Standard | Public | Electric | HVAC | Commercial/Industrial | Advanced Rooftop Controls (ARC) | 0 | 0 | 0 | Normalized_Electric_Heating_Energy_Savings |  | 95.4 | DCV and VFD w/2-speed fan control, Office Low Rise, Springfield | IL TRM v9 | 4.4.41 | Advanced Rooftop Controls (ARC) | CI-HVC-ARTC-V02-200101 | CI | HVC | ARTC | V02-200101
Business_Standard_Public_Electric_HVAC_Commercial/Industrial_Advanced Rooftop Controls (ARC)_0_0_0_tons | Business_Standard_Public_Electric_HVAC_Commercial/Industrial_Advanced Rooftop Controls (ARC)_0_0_0 | Business | Standard | Public | Electric | HVAC | Commercial/Industrial | Advanced Rooftop Controls (ARC) | 0 | 0 | 0 | tons |  | 10 |  | IL TRM v9 | 4.4.41 | Advanced Rooftop Controls (ARC) | CI-HVC-ARTC-V02-200101 | CI | HVC | ARTC | V02-200101
Business_Standard_Public_Electric_HVAC_Commercial/Industrial_Advanced Rooftop Controls (ARC)_0_0_0_Normalized_Electric_Cooling_Peak_Demand_Savings | Business_Standard_Public_Electric_HVAC_Commercial/Industrial_Advanced Rooftop Controls (ARC)_0_0_0 | Business | Standard | Public | Electric | HVAC | Commercial/Industrial | Advanced Rooftop Controls (ARC) | 0 | 0 | 0 | Normalized_Electric_Cooling_Peak_Demand_Savings |  | 0.366 | DCV and VFD w/2-speed fan control, Office Low Rise, Springfield | IL TRM v9 | 4.4.41 | Advanced Rooftop Controls (ARC) | CI-HVC-ARTC-V02-200101 | CI | HVC | ARTC | V02-200101
Business_Standard_Public_Electric_HVAC_Commercial/Industrial_Advanced Rooftop Controls (ARC)_0_0_0_CFssp | Business_Standard_Public_Electric_HVAC_Commercial/Industrial_Advanced Rooftop Controls (ARC)_0_0_0 | Business | Standard | Public | Electric | HVAC | Commercial/Industrial | Advanced Rooftop Controls (ARC) | 0 | 0 | 0 | CFssp |  | 0.913 |  | IL TRM v9 | 4.4.41 | Advanced Rooftop Controls (ARC) | CI-HVC-ARTC-V02-200101 | CI | HVC | ARTC | V02-200101
Business_Standard_Public_Electric_HVAC_Commercial/Industrial_Advanced Rooftop Controls (ARC)_0_0_0_kBtuh_output | Business_Standard_Public_Electric_HVAC_Commercial/Industrial_Advanced Rooftop Controls (ARC)_0_0_0 | Business | Standard | Public | Electric | HVAC | Commercial/Industrial | Advanced Rooftop Controls (ARC) | 0 | 0 | 0 | kBtuh_output |  | 120 |  | IL TRM v9 | 4.4.41 | Advanced Rooftop Controls (ARC) | CI-HVC-ARTC-V02-200101 | CI | HVC | ARTC | V02-200101
Business_Standard_Public_Electric_HVAC_Commercial/Industrial_Advanced Rooftop Controls (ARC)_0_0_0_Normalized_Gas_Energy_Savings | Business_Standard_Public_Electric_HVAC_Commercial/Industrial_Advanced Rooftop Controls (ARC)_0_0_0 | Business | Standard | Public | Electric | HVAC | Commercial/Industrial | Advanced Rooftop Controls (ARC) | 0 | 0 | 0 | Normalized_Gas_Energy_Savings |  | 0.8 | DCV and VFD w/2-speed fan control, Office Low Rise, Springfield | IL TRM v9 | 4.4.41 | Advanced Rooftop Controls (ARC) | CI-HVC-ARTC-V02-200101 | CI | HVC | ARTC | V02-200101
Business_Standard_Public_Electric_HVAC_Commercial/Industrial_Advanced Rooftop Controls (ARC)_0_0_0_Remaining Year kWh | Business_Standard_Public_Electric_HVAC_Commercial/Industrial_Advanced Rooftop Controls (ARC)_0_0_0 | Business | Standard | Public | Electric | HVAC | Commercial/Industrial | Advanced Rooftop Controls (ARC) | 0 | 0 | 0 | Remaining Year kWh |  | 0 |  | IL TRM v9 | 4.4.41 | Advanced Rooftop Controls (ARC) | CI-HVC-ARTC-V02-200101 | CI | HVC | ARTC | V02-200101
Business_Standard_Public_Electric_HVAC_Commercial/Industrial_Advanced Rooftop Controls (ARC)_0_0_0_kWh Saved per Unit | Business_Standard_Public_Electric_HVAC_Commercial/Industrial_Advanced Rooftop Controls (ARC)_0_0_0 | Business | Standard | Public | Electric | HVAC | Commercial/Industrial | Advanced Rooftop Controls (ARC) | 0 | 0 | 0 | kWh Saved per Unit |  | 5788 |  | IL TRM v9 | 4.4.41 | Advanced Rooftop Controls (ARC) | CI-HVC-ARTC-V02-200101 | CI | HVC | ARTC | V02-200101
Business_Standard_Public_Electric_HVAC_Commercial/Industrial_Advanced Rooftop Controls (ARC)_0_0_0_Remaining Year kW | Business_Standard_Public_Electric_HVAC_Commercial/Industrial_Advanced Rooftop Controls (ARC)_0_0_0 | Business | Standard | Public | Electric | HVAC | Commercial/Industrial | Advanced Rooftop Controls (ARC) | 0 | 0 | 0 | Remaining Year kW |  | 0 |  | IL TRM v9 | 4.4.41 | Advanced Rooftop Controls (ARC) | CI-HVC-ARTC-V02-200101 | CI | HVC | ARTC | V02-200101
Business_Standard_Public_Electric_HVAC_Commercial/Industrial_Advanced Rooftop Controls (ARC)_0_0_0_Coincident Peak kW Saved per Unit | Business_Standard_Public_Electric_HVAC_Commercial/Industrial_Advanced Rooftop Controls (ARC)_0_0_0 | Business | Standard | Public | Electric | HVAC | Commercial/Industrial | Advanced Rooftop Controls (ARC) | 0 | 0 | 0 | Coincident Peak kW Saved per Unit |  | 3.3416 |  | IL TRM v9 | 4.4.41 | Advanced Rooftop Controls (ARC) | CI-HVC-ARTC-V02-200101 | CI | HVC | ARTC | V02-200101
Business_Standard_Public_Electric_HVAC_Commercial/Industrial_Advanced Rooftop Controls (ARC)_0_0_0_Remaining Year Therms | Business_Standard_Public_Electric_HVAC_Commercial/Industrial_Advanced Rooftop Controls (ARC)_0_0_0 | Business | Standard | Public | Electric | HVAC | Commercial/Industrial | Advanced Rooftop Controls (ARC) | 0 | 0 | 0 | Remaining Year Therms |  | 0 |  | IL TRM v9 | 4.4.41 | Advanced Rooftop Controls (ARC) | CI-HVC-ARTC-V02-200101 | CI | HVC | ARTC | V02-200101
Business_Standard_Public_Electric_HVAC_Commercial/Industrial_Advanced Rooftop Controls (ARC)_0_0_0_Therms Saved per Unit | Business_Standard_Public_Electric_HVAC_Commercial/Industrial_Advanced Rooftop Controls (ARC)_0_0_0 | Business | Standard | Public | Electric | HVAC | Commercial/Industrial | Advanced Rooftop Controls (ARC) | 0 | 0 | 0 | Therms Saved per Unit |  | 96 |  | IL TRM v9 | 4.4.41 | Advanced Rooftop Controls (ARC) | CI-HVC-ARTC-V02-200101 | CI | HVC | ARTC | V02-200101
Business_Standard_Public_Electric_HVAC_Commercial/Industrial_Advanced Rooftop Controls (ARC)_0_0_0_Remaining Life | Business_Standard_Public_Electric_HVAC_Commercial/Industrial_Advanced Rooftop Controls (ARC)_0_0_0 | Business | Standard | Public | Electric | HVAC | Commercial/Industrial | Advanced Rooftop Controls (ARC) | 0 | 0 | 0 | Remaining Life |  | 0 |  | IL TRM v9 | 4.4.41 | Advanced Rooftop Controls (ARC) | CI-HVC-ARTC-V02-200101 | CI | HVC | ARTC | V02-200101
Business_Standard_Public_Electric_HVAC_Commercial/Industrial_Advanced Rooftop Controls (ARC)_0_0_0_Lifetime (years) | Business_Standard_Public_Electric_HVAC_Commercial/Industrial_Advanced Rooftop Controls (ARC)_0_0_0 | Business | Standard | Public | Electric | HVAC | Commercial/Industrial | Advanced Rooftop Controls (ARC) | 0 | 0 | 0 | Lifetime (years) |  | 10 |  | IL TRM v9 | 4.4.41 | Advanced Rooftop Controls (ARC) | CI-HVC-ARTC-V02-200101 | CI | HVC | ARTC | V02-200101
Business_Standard_Public_Electric_HVAC_Commercial/Industrial_Advanced Rooftop Controls (ARC)_0_0_0_Incremental Cost | Business_Standard_Public_Electric_HVAC_Commercial/Industrial_Advanced Rooftop Controls (ARC)_0_0_0 | Business | Standard | Public | Electric | HVAC | Commercial/Industrial | Advanced Rooftop Controls (ARC) | 0 | 0 | 0 | Incremental Cost |  | 3412.06 |  | IL TRM v9 | 4.4.41 | Advanced Rooftop Controls (ARC) | CI-HVC-ARTC-V02-200101 | CI | HVC | ARTC | V02-200101
Business_Standard_Public_Electric_HVAC_Commercial/Industrial_Advanced Rooftop Controls (ARC)_0_0_0_O&M Cost Adjustment | Business_Standard_Public_Electric_HVAC_Commercial/Industrial_Advanced Rooftop Controls (ARC)_0_0_0 | Business | Standard | Public | Electric | HVAC | Commercial/Industrial | Advanced Rooftop Controls (ARC) | 0 | 0 | 0 | O&M Cost Adjustment |  | 0 |  | IL TRM v9 | 4.4.41 | Advanced Rooftop Controls (ARC) | CI-HVC-ARTC-V02-200101 | CI | HVC | ARTC | V02-200101
Business_Standard_Public_Electric_HVAC_Commercial/Industrial_Advanced Rooftop Controls (ARC)_0_0_0_Measure Delivery Cost | Business_Standard_Public_Electric_HVAC_Commercial/Industrial_Advanced Rooftop Controls (ARC)_0_0_0 | Business | Standard | Public | Electric | HVAC | Commercial/Industrial | Advanced Rooftop Controls (ARC) | 0 | 0 | 0 | Measure Delivery Cost |  | 0 |  | IL TRM v9 | 4.4.41 | Advanced Rooftop Controls (ARC) | CI-HVC-ARTC-V02-200101 | CI | HVC | ARTC | V02-200101
Business_Standard_Public_Electric_HVAC_Commercial/Industrial_Advanced Rooftop Controls (ARC)_0_0_0_ | Business_Standard_Public_Electric_HVAC_Commercial/Industrial_Advanced Rooftop Controls (ARC)_0_0_0 | Business | Standard | Public | Electric | HVAC | Commercial/Industrial | Advanced Rooftop Controls (ARC) | 0 | 0 | 0 | [8 empty] | ERROR
Business_Standard_Public_Electric_HVAC_Commercial/Industrial_Air Conditioner Tune-Up_0_0_0_kBtu/hr | Business_Standard_Public_Electric_HVAC_Commercial/Industrial_Air Conditioner Tune-Up_0_0_0 | Business | Standard | Public | Electric | HVAC | Commercial/Industrial | Air Conditioner Tune-Up | 0 | 0 | 0 | kBtu/hr |  | 60 | TRM example | IL TRM v9 | 4.4.1 | Air Conditioner Tune-up | CI-HVC-ACTU-V06-210101 | CI | HVC | ACTU | V06-210101
Business_Standard_Public_Electric_HVAC_Commercial/Industrial_Air Conditioner Tune-Up_0_0_0_EERbefore | Business_Standard_Public_Electric_HVAC_Commercial/Industrial_Air Conditioner Tune-Up_0_0_0 | Business | Standard | Public | Electric | HVAC | Commercial/Industrial | Air Conditioner Tune-Up | 0 | 0 | 0 | EERbefore |  | 12 | TRM example | IL TRM v9 | 4.4.1 | Air Conditioner Tune-up | CI-HVC-ACTU-V06-210101 | CI | HVC | ACTU | V06-210101
Business_Standard_Public_Electric_HVAC_Commercial/Industrial_Air Conditioner Tune-Up_0_0_0_EFLH | Business_Standard_Public_Electric_HVAC_Commercial/Industrial_Air Conditioner Tune-Up_0_0_0 | Business | Standard | Public | Electric | HVAC | Commercial/Industrial | Air Conditioner Tune-Up | 0 | 0 | 0 | EFLH |  | 1230 | Zone 3, Unknown Building Type | IL TRM v9 | 4.4.1 | Air Conditioner Tune-up | CI-HVC-ACTU-V06-210101 | CI | HVC | ACTU | V06-210101
Business_Standard_Public_Electric_HVAC_Commercial/Industrial_Air Conditioner Tune-Up_0_0_0_%Savings | Business_Standard_Public_Electric_HVAC_Commercial/Industrial_Air Conditioner Tune-Up_0_0_0 | Business | Standard | Public | Electric | HVAC | Commercial/Industrial | Air Conditioner Tune-Up | 0 | 0 | 0 | %Savings |  | 0.07 | Combined (Refrig. Charge Off. <=20%) | IL TRM v9 | 4.4.1 | Air Conditioner Tune-up | CI-HVC-ACTU-V06-210101 | CI | HVC | ACTU | V06-210101
Business_Standard_Public_Electric_HVAC_Commercial/Industrial_Air Conditioner Tune-Up_0_0_0_CF | Business_Standard_Public_Electric_HVAC_Commercial/Industrial_Air Conditioner Tune-Up_0_0_0 | Business | Standard | Public | Electric | HVAC | Commercial/Industrial | Air Conditioner Tune-Up | 0 | 0 | 0 | CF |  | 0.913 | Summer System Peak Coincidence Factor for Commercial cooling (during system peak hour) | IL TRM v9 | 4.4.1 | Air Conditioner Tune-up | CI-HVC-ACTU-V06-210101 | CI | HVC | ACTU | V06-210101
Business_Standard_Public_Electric_HVAC_Commercial/Industrial_Air Conditioner Tune-Up_0_0_0_Remaining Year kWh | Business_Standard_Public_Electric_HVAC_Commercial/Industrial_Air Conditioner Tune-Up_0_0_0 | Business | Standard | Public | Electric | HVAC | Commercial/Industrial | Air Conditioner Tune-Up | 0 | 0 | 0 | Remaining Year kWh |  | 0 |  | IL TRM v9 | 4.4.1 | Air Conditioner Tune-up | CI-HVC-ACTU-V06-210101 | CI | HVC | ACTU | V06-210101
Business_Standard_Public_Electric_HVAC_Commercial/Industrial_Air Conditioner Tune-Up_0_0_0_kWh Saved per Unit | Business_Standard_Public_Electric_HVAC_Commercial/Industrial_Air Conditioner Tune-Up_0_0_0 | Business | Standard | Public | Electric | HVAC | Commercial/Industrial | Air Conditioner Tune-Up | 0 | 0 | 0 | kWh Saved per Unit |  | 430.5 |  | IL TRM v9 | 4.4.1 | Air Conditioner Tune-up | CI-HVC-ACTU-V06-210101 | CI | HVC | ACTU | V06-210101
Business_Standard_Public_Electric_HVAC_Commercial/Industrial_Air Conditioner Tune-Up_0_0_0_Remaining Year kW | Business_Standard_Public_Electric_HVAC_Commercial/Industrial_Air Conditioner Tune-Up_0_0_0 | Business | Standard | Public | Electric | HVAC | Commercial/Industrial | Air Conditioner Tune-Up | 0 | 0 | 0 | Remaining Year kW |  | 0 |  | IL TRM v9 | 4.4.1 | Air Conditioner Tune-up | CI-HVC-ACTU-V06-210101 | CI | HVC | ACTU | V06-210101
Business_Standard_Public_Electric_HVAC_Commercial/Industrial_Air Conditioner Tune-Up_0_0_0_Coincident Peak kW Saved per Unit | Business_Standard_Public_Electric_HVAC_Commercial/Industrial_Air Conditioner Tune-Up_0_0_0 | Business | Standard | Public | Electric | HVAC | Commercial/Industrial | Air Conditioner Tune-Up | 0 | 0 | 0 | Coincident Peak kW Saved per Unit |  | 0.31955 |  | IL TRM v9 | 4.4.1 | Air Conditioner Tune-up | CI-HVC-ACTU-V06-210101 | CI | HVC | ACTU | V06-210101
Business_Standard_Public_Electric_HVAC_Commercial/Industrial_Air Conditioner Tune-Up_0_0_0_Remaining Year Therms | Business_Standard_Public_Electric_HVAC_Commercial/Industrial_Air Conditioner Tune-Up_0_0_0 | Business | Standard | Public | Electric | HVAC | Commercial/Industrial | Air Conditioner Tune-Up | 0 | 0 | 0 | Remaining Year Therms |  | 0 |  | IL TRM v9 | 4.4.1 | Air Conditioner Tune-up | CI-HVC-ACTU-V06-210101 | CI | HVC | ACTU | V06-210101
Business_Standard_Public_Electric_HVAC_Commercial/Industrial_Air Conditioner Tune-Up_0_0_0_Therms Saved per Unit | Business_Standard_Public_Electric_HVAC_Commercial/Industrial_Air Conditioner Tune-Up_0_0_0 | Business | Standard | Public | Electric | HVAC | Commercial/Industrial | Air Conditioner Tune-Up | 0 | 0 | 0 | Therms Saved per Unit |  | 0 |  | IL TRM v9 | 4.4.1 | Air Conditioner Tune-up | CI-HVC-ACTU-V06-210101 | CI | HVC | ACTU | V06-210101
Business_Standard_Public_Electric_HVAC_Commercial/Industrial_Air Conditioner Tune-Up_0_0_0_Remaining Life | Business_Standard_Public_Electric_HVAC_Commercial/Industrial_Air Conditioner Tune-Up_0_0_0 | Business | Standard | Public | Electric | HVAC | Commercial/Industrial | Air Conditioner Tune-Up | 0 | 0 | 0 | Remaining Life |  | 0 |  | IL TRM v9 | 4.4.1 | Air Conditioner Tune-up | CI-HVC-ACTU-V06-210101 | CI | HVC | ACTU | V06-210101
Business_Standard_Public_Electric_HVAC_Commercial/Industrial_Air Conditioner Tune-Up_0_0_0_Lifetime (years) | Business_Standard_Public_Electric_HVAC_Commercial/Industrial_Air Conditioner Tune-Up_0_0_0 | Business | Standard | Public | Electric | HVAC | Commercial/Industrial | Air Conditioner Tune-Up | 0 | 0 | 0 | Lifetime (years) |  | 3 |  | IL TRM v9 | 4.4.1 | Air Conditioner Tune-up | CI-HVC-ACTU-V06-210101 | CI | HVC | ACTU | V06-210101
Business_Standard_Public_Electric_HVAC_Commercial/Industrial_Air Conditioner Tune-Up_0_0_0_Incremental Cost | Business_Standard_Public_Electric_HVAC_Commercial/Industrial_Air Conditioner Tune-Up_0_0_0 | Business | Standard | Public | Electric | HVAC | Commercial/Industrial | Air Conditioner Tune-Up | 0 | 0 | 0 | Incremental Cost |  | 175 | v9 update to actual cost, assuming v8 $35/ton for planning purposes | IL TRM v9 | 4.4.1 | Air Conditioner Tune-up | CI-HVC-ACTU-V06-210101 | CI | HVC | ACTU | V06-210101
Business_Standard_Public_Electric_HVAC_Commercial/Industrial_Air Conditioner Tune-Up_0_0_0_O&M Cost Adjustment | Business_Standard_Public_Electric_HVAC_Commercial/Industrial_Air Conditioner Tune-Up_0_0_0 | Business | Standard | Public | Electric | HVAC | Commercial/Industrial | Air Conditioner Tune-Up | 0 | 0 | 0 | O&M Cost Adjustment |  | 0 |  | IL TRM v9 | 4.4.1 | Air Conditioner Tune-up | CI-HVC-ACTU-V06-210101 | CI | HVC | ACTU | V06-210101
Business_Standard_Public_Electric_HVAC_Commercial/Industrial_Air Conditioner Tune-Up_0_0_0_Measure Delivery Cost | Business_Standard_Public_Electric_HVAC_Commercial/Industrial_Air Conditioner Tune-Up_0_0_0 | Business | Standard | Public | Electric | HVAC | Commercial/Industrial | Air Conditioner Tune-Up | 0 | 0 | 0 | Measure Delivery Cost |  | 0 |  | IL TRM v9 | 4.4.1 | Air Conditioner Tune-up | CI-HVC-ACTU-V06-210101 | CI | HVC | ACTU | V06-210101
Business_Standard_Public_Electric_HVAC_Commercial/Industrial_Air Conditioner Tune-Up_0_0_0_ | Business_Standard_Public_Electric_HVAC_Commercial/Industrial_Air Conditioner Tune-Up_0_0_0 | Business | Standard | Public | Electric | HVAC | Commercial/Industrial | Air Conditioner Tune-Up | 0 | 0 | 0 | [8 empty] | ERROR
Business_Standard_Public_Natural Gas_HVAC_Commercial/Industrial_Boiler Lockout/Reset Controls_0_0_0_Binput | Business_Standard_Public_Natural Gas_HVAC_Commercial/Industrial_Boiler Lockout/Reset Controls_0_0_0 | Business | Standard | Public | Natural Gas | HVAC | Commercial/Industrial | Boiler Lockout/Reset Controls | 0 | 0 | 0 | Binput |  | 1250 |  | IL TRM v9 | 4.4.4 | Boiler Lockout/Reset Controls | CI-HVC-BLRC-V04-210101 | CI | HVC | BLRC | V04-210101
Business_Standard_Public_Natural Gas_HVAC_Commercial/Industrial_Boiler Lockout/Reset Controls_0_0_0_SF | Business_Standard_Public_Natural Gas_HVAC_Commercial/Industrial_Boiler Lockout/Reset Controls_0_0_0 | Business | Standard | Public | Natural Gas | HVAC | Commercial/Industrial | Boiler Lockout/Reset Controls | 0 | 0 | 0 | SF |  | 0.08 |  | IL TRM v9 | 4.4.4 | Boiler Lockout/Reset Controls | CI-HVC-BLRC-V04-210101 | CI | HVC | BLRC | V04-210101
Business_Standard_Public_Natural Gas_HVAC_Commercial/Industrial_Boiler Lockout/Reset Controls_0_0_0_EFLH | Business_Standard_Public_Natural Gas_HVAC_Commercial/Industrial_Boiler Lockout/Reset Controls_0_0_0 | Business | Standard | Public | Natural Gas | HVAC | Commercial/Industrial | Boiler Lockout/Reset Controls | 0 | 0 | 0 | EFLH |  | 1508 | Zone 3, Unknown Building Type | IL TRM v9 | 4.4.4 | Boiler Lockout/Reset Controls | CI-HVC-BLRC-V04-210101 | CI | HVC | BLRC | V04-210101
Business_Standard_Public_Natural Gas_HVAC_Commercial/Industrial_Boiler Lockout/Reset Controls_0_0_0_100 | Business_Standard_Public_Natural Gas_HVAC_Commercial/Industrial_Boiler Lockout/Reset Controls_0_0_0 | Business | Standard | Public | Natural Gas | HVAC | Commercial/Industrial | Boiler Lockout/Reset Controls | 0 | 0 | 0 | 100 |  | 100 |  | IL TRM v9 | 4.4.4 | Boiler Lockout/Reset Controls | CI-HVC-BLRC-V04-210101 | CI | HVC | BLRC | V04-210101
Business_Standard_Public_Natural Gas_HVAC_Commercial/Industrial_Boiler Lockout/Reset Controls_0_0_0_Remaining Year kWh | Business_Standard_Public_Natural Gas_HVAC_Commercial/Industrial_Boiler Lockout/Reset Controls_0_0_0 | Business | Standard | Public | Natural Gas | HVAC | Commercial/Industrial | Boiler Lockout/Reset Controls | 0 | 0 | 0 | Remaining Year kWh |  | 0 |  | IL TRM v9 | 4.4.4 | Boiler Lockout/Reset Controls | CI-HVC-BLRC-V04-210101 | CI | HVC | BLRC | V04-210101
Business_Standard_Public_Natural Gas_HVAC_Commercial/Industrial_Boiler Lockout/Reset Controls_0_0_0_kWh Saved per Unit | Business_Standard_Public_Natural Gas_HVAC_Commercial/Industrial_Boiler Lockout/Reset Controls_0_0_0 | Business | Standard | Public | Natural Gas | HVAC | Commercial/Industrial | Boiler Lockout/Reset Controls | 0 | 0 | 0 | kWh Saved per Unit |  | 0 |  | IL TRM v9 | 4.4.4 | Boiler Lockout/Reset Controls | CI-HVC-BLRC-V04-210101 | CI | HVC | BLRC | V04-210101
Business_Standard_Public_Natural Gas_HVAC_Commercial/Industrial_Boiler Lockout/Reset Controls_0_0_0_Remaining Year kW | Business_Standard_Public_Natural Gas_HVAC_Commercial/Industrial_Boiler Lockout/Reset Controls_0_0_0 | Business | Standard | Public | Natural Gas | HVAC | Commercial/Industrial | Boiler Lockout/Reset Controls | 0 | 0 | 0 | Remaining Year kW |  | 0 |  | IL TRM v9 | 4.4.4 | Boiler Lockout/Reset Controls | CI-HVC-BLRC-V04-210101 | CI | HVC | BLRC | V04-210101
Business_Standard_Public_Natural Gas_HVAC_Commercial/Industrial_Boiler Lockout/Reset Controls_0_0_0_Coincident Peak kW Saved per Unit | Business_Standard_Public_Natural Gas_HVAC_Commercial/Industrial_Boiler Lockout/Reset Controls_0_0_0 | Business | Standard | Public | Natural Gas | HVAC | Commercial/Industrial | Boiler Lockout/Reset Controls | 0 | 0 | 0 | Coincident Peak kW Saved per Unit |  | 0 |  | IL TRM v9 | 4.4.4 | Boiler Lockout/Reset Controls | CI-HVC-BLRC-V04-210101 | CI | HVC | BLRC | V04-210101
Business_Standard_Public_Natural Gas_HVAC_Commercial/Industrial_Boiler Lockout/Reset Controls_0_0_0_Remaining Year Therms | Business_Standard_Public_Natural Gas_HVAC_Commercial/Industrial_Boiler Lockout/Reset Controls_0_0_0 | Business | Standard | Public | Natural Gas | HVAC | Commercial/Industrial | Boiler Lockout/Reset Controls | 0 | 0 | 0 | Remaining Year Therms |  | 0 |  | IL TRM v9 | 4.4.4 | Boiler Lockout/Reset Controls | CI-HVC-BLRC-V04-210101 | CI | HVC | BLRC | V04-210101
Business_Standard_Public_Natural Gas_HVAC_Commercial/Industrial_Boiler Lockout/Reset Controls_0_0_0_Therms Saved per Unit | Business_Standard_Public_Natural Gas_HVAC_Commercial/Industrial_Boiler Lockout/Reset Controls_0_0_0 | Business | Standard | Public | Natural Gas | HVAC | Commercial/Industrial | Boiler Lockout/Reset Controls | 0 | 0 | 0 | Therms Saved per Unit |  | 1508 |  | IL TRM v9 | 4.4.4 | Boiler Lockout/Reset Controls | CI-HVC-BLRC-V04-210101 | CI | HVC | BLRC | V04-210101
Business_Standard_Public_Natural Gas_HVAC_Commercial/Industrial_Boiler Lockout/Reset Controls_0_0_0_Remaining Life | Business_Standard_Public_Natural Gas_HVAC_Commercial/Industrial_Boiler Lockout/Reset Controls_0_0_0 | Business | Standard | Public | Natural Gas | HVAC | Commercial/Industrial | Boiler Lockout/Reset Controls | 0 | 0 | 0 | Remaining Life |  | 0 |  | IL TRM v9 | 4.4.4 | Boiler Lockout/Reset Controls | CI-HVC-BLRC-V04-210101 | CI | HVC | BLRC | V04-210101
Business_Standard_Public_Natural Gas_HVAC_Commercial/Industrial_Boiler Lockout/Reset Controls_0_0_0_Lifetime (years) | Business_Standard_Public_Natural Gas_HVAC_Commercial/Industrial_Boiler Lockout/Reset Controls_0_0_0 | Business | Standard | Public | Natural Gas | HVAC | Commercial/Industrial | Boiler Lockout/Reset Controls | 0 | 0 | 0 | Lifetime (years) |  | 16 |  | IL TRM v9 | 4.4.4 | Boiler Lockout/Reset Controls | CI-HVC-BLRC-V04-210101 | CI | HVC | BLRC | V04-210101
Business_Standard_Public_Natural Gas_HVAC_Commercial/Industrial_Boiler Lockout/Reset Controls_0_0_0_Incremental Cost | Business_Standard_Public_Natural Gas_HVAC_Commercial/Industrial_Boiler Lockout/Reset Controls_0_0_0 | Business | Standard | Public | Natural Gas | HVAC | Commercial/Industrial | Boiler Lockout/Reset Controls | 0 | 0 | 0 | Incremental Cost |  | 612 |  | IL TRM v9 | 4.4.4 | Boiler Lockout/Reset Controls | CI-HVC-BLRC-V04-210101 | CI | HVC | BLRC | V04-210101
Business_Standard_Public_Natural Gas_HVAC_Commercial/Industrial_Boiler Lockout/Reset Controls_0_0_0_O&M Cost Adjustment | Business_Standard_Public_Natural Gas_HVAC_Commercial/Industrial_Boiler Lockout/Reset Controls_0_0_0 | Business | Standard | Public | Natural Gas | HVAC | Commercial/Industrial | Boiler Lockout/Reset Controls | 0 | 0 | 0 | O&M Cost Adjustment |  | 0 |  | IL TRM v9 | 4.4.4 | Boiler Lockout/Reset Controls | CI-HVC-BLRC-V04-210101 | CI | HVC | BLRC | V04-210101
Business_Standard_Public_Natural Gas_HVAC_Commercial/Industrial_Boiler Lockout/Reset Controls_0_0_0_Measure Delivery Cost | Business_Standard_Public_Natural Gas_HVAC_Commercial/Industrial_Boiler Lockout/Reset Controls_0_0_0 | Business | Standard | Public | Natural Gas | HVAC | Commercial/Industrial | Boiler Lockout/Reset Controls | 0 | 0 | 0 | Measure Delivery Cost |  | 0 |  | IL TRM v9 | 4.4.4 | Boiler Lockout/Reset Controls | CI-HVC-BLRC-V04-210101 | CI | HVC | BLRC | V04-210101
Business_Standard_Public_Natural Gas_HVAC_Commercial/Industrial_Boiler Lockout/Reset Controls_0_0_0_ | Business_Standard_Public_Natural Gas_HVAC_Commercial/Industrial_Boiler Lockout/Reset Controls_0_0_0 | Business | Standard | Public | Natural Gas | HVAC | Commercial/Industrial | Boiler Lockout/Reset Controls | 0 | 0 | 0 | [8 empty] | ERROR
Business_Standard_Public_Electric_HVAC_Commercial/Industrial_Demand Controlled Ventilation_0_0_0_ConditionSpace | Business_Standard_Public_Electric_HVAC_Commercial/Industrial_Demand Controlled Ventilation_0_0_0 | Business | Standard | Public | Electric | HVAC | Commercial/Industrial | Demand Controlled Ventilation | 0 | 0 | 0 | ConditionSpace |  | 7500 | TRM example | IL TRM v9 | 4.4.19 | Demand Controlled Ventilation | CI-HVC-DCV-V05-190101 | CI | HVC | DCV- | V05-190101
Business_Standard_Public_Electric_HVAC_Commercial/Industrial_Demand Controlled Ventilation_0_0_0_1000 | Business_Standard_Public_Electric_HVAC_Commercial/Industrial_Demand Controlled Ventilation_0_0_0 | Business | Standard | Public | Electric | HVAC | Commercial/Industrial | Demand Controlled Ventilation | 0 | 0 | 0 | 1000 |  | 1000 |  | IL TRM v9 | 4.4.19 | Demand Controlled Ventilation | CI-HVC-DCV-V05-190101 | CI | HVC | DCV- | V05-190101
Business_Standard_Public_Electric_HVAC_Commercial/Industrial_Demand Controlled Ventilation_0_0_0_SFcooling | Business_Standard_Public_Electric_HVAC_Commercial/Industrial_Demand Controlled Ventilation_0_0_0 | Business | Standard | Public | Electric | HVAC | Commercial/Industrial | Demand Controlled Ventilation | 0 | 0 | 0 | SFcooling |  | 419 | Default (non-garage), Zone 3 (Springfield) | IL TRM v9 | 4.4.19 | Demand Controlled Ventilation | CI-HVC-DCV-V05-190101 | CI | HVC | DCV- | V05-190101
Business_Standard_Public_Electric_HVAC_Commercial/Industrial_Demand Controlled Ventilation_0_0_0_SFheatgas | Business_Standard_Public_Electric_HVAC_Commercial/Industrial_Demand Controlled Ventilation_0_0_0 | Business | Standard | Public | Electric | HVAC | Commercial/Industrial | Demand Controlled Ventilation | 0 | 0 | 0 | SFheatgas |  | 61 | Default | IL TRM v9 | 4.4.19 | Demand Controlled Ventilation | CI-HVC-DCV-V05-190101 | CI | HVC | DCV- | V05-190101
Business_Standard_Public_Electric_HVAC_Commercial/Industrial_Demand Controlled Ventilation_0_0_0_Remaining Year kWh | Business_Standard_Public_Electric_HVAC_Commercial/Industrial_Demand Controlled Ventilation_0_0_0 | Business | Standard | Public | Electric | HVAC | Commercial/Industrial | Demand Controlled Ventilation | 0 | 0 | 0 | Remaining Year kWh |  | 0 |  | IL TRM v9 | 4.4.19 | Demand Controlled Ventilation | CI-HVC-DCV-V05-190101 | CI | HVC | DCV- | V05-190101
Business_Standard_Public_Electric_HVAC_Commercial/Industrial_Demand Controlled Ventilation_0_0_0_kWh Saved per Unit | Business_Standard_Public_Electric_HVAC_Commercial/Industrial_Demand Controlled Ventilation_0_0_0 | Business | Standard | Public | Electric | HVAC | Commercial/Industrial | Demand Controlled Ventilation | 0 | 0 | 0 | kWh Saved per Unit |  | 3142.5 |  | IL TRM v9 | 4.4.19 | Demand Controlled Ventilation | CI-HVC-DCV-V05-190101 | CI | HVC | DCV- | V05-190101
Business_Standard_Public_Electric_HVAC_Commercial/Industrial_Demand Controlled Ventilation_0_0_0_Remaining Year kW | Business_Standard_Public_Electric_HVAC_Commercial/Industrial_Demand Controlled Ventilation_0_0_0 | Business | Standard | Public | Electric | HVAC | Commercial/Industrial | Demand Controlled Ventilation | 0 | 0 | 0 | Remaining Year kW |  | 0 |  | IL TRM v9 | 4.4.19 | Demand Controlled Ventilation | CI-HVC-DCV-V05-190101 | CI | HVC | DCV- | V05-190101
Business_Standard_Public_Electric_HVAC_Commercial/Industrial_Demand Controlled Ventilation_0_0_0_Coincident Peak kW Saved per Unit | Business_Standard_Public_Electric_HVAC_Commercial/Industrial_Demand Controlled Ventilation_0_0_0 | Business | Standard | Public | Electric | HVAC | Commercial/Industrial | Demand Controlled Ventilation | 0 | 0 | 0 | Coincident Peak kW Saved per Unit |  | 0 |  | IL TRM v9 | 4.4.19 | Demand Controlled Ventilation | CI-HVC-DCV-V05-190101 | CI | HVC | DCV- | V05-190101
Business_Standard_Public_Electric_HVAC_Commercial/Industrial_Demand Controlled Ventilation_0_0_0_Remaining Year Therms | Business_Standard_Public_Electric_HVAC_Commercial/Industrial_Demand Controlled Ventilation_0_0_0 | Business | Standard | Public | Electric | HVAC | Commercial/Industrial | Demand Controlled Ventilation | 0 | 0 | 0 | Remaining Year Therms |  | 0 |  | IL TRM v9 | 4.4.19 | Demand Controlled Ventilation | CI-HVC-DCV-V05-190101 | CI | HVC | DCV- | V05-190101
Business_Standard_Public_Electric_HVAC_Commercial/Industrial_Demand Controlled Ventilation_0_0_0_Therms Saved per Unit | Business_Standard_Public_Electric_HVAC_Commercial/Industrial_Demand Controlled Ventilation_0_0_0 | Business | Standard | Public | Electric | HVAC | Commercial/Industrial | Demand Controlled Ventilation | 0 | 0 | 0 | Therms Saved per Unit |  | 457.5 |  | IL TRM v9 | 4.4.19 | Demand Controlled Ventilation | CI-HVC-DCV-V05-190101 | CI | HVC | DCV- | V05-190101
Business_Standard_Public_Electric_HVAC_Commercial/Industrial_Demand Controlled Ventilation_0_0_0_Remaining Life | Business_Standard_Public_Electric_HVAC_Commercial/Industrial_Demand Controlled Ventilation_0_0_0 | Business | Standard | Public | Electric | HVAC | Commercial/Industrial | Demand Controlled Ventilation | 0 | 0 | 0 | Remaining Life |  | 0 |  | IL TRM v9 | 4.4.19 | Demand Controlled Ventilation | CI-HVC-DCV-V05-190101 | CI | HVC | DCV- | V05-190101
Business_Standard_Public_Electric_HVAC_Commercial/Industrial_Demand Controlled Ventilation_0_0_0_Lifetime (years) | Business_Standard_Public_Electric_HVAC_Commercial/Industrial_Demand Controlled Ventilation_0_0_0 | Business | Standard | Public | Electric | HVAC | Commercial/Industrial | Demand Controlled Ventilation | 0 | 0 | 0 | Lifetime (years) |  | 10 |  | IL TRM v9 | 4.4.19 | Demand Controlled Ventilation | CI-HVC-DCV-V05-190101 | CI | HVC | DCV- | V05-190101
Business_Standard_Public_Electric_HVAC_Commercial/Industrial_Demand Controlled Ventilation_0_0_0_Incremental Cost | Business_Standard_Public_Electric_HVAC_Commercial/Industrial_Demand Controlled Ventilation_0_0_0 | Business | Standard | Public | Electric | HVAC | Commercial/Industrial | Demand Controlled Ventilation | 0 | 0 | 0 | Incremental Cost |  | 1500 |  | IL TRM v9 | 4.4.19 | Demand Controlled Ventilation | CI-HVC-DCV-V05-190101 | CI | HVC | DCV- | V05-190101
Business_Standard_Public_Electric_HVAC_Commercial/Industrial_Demand Controlled Ventilation_0_0_0_O&M Cost Adjustment | Business_Standard_Public_Electric_HVAC_Commercial/Industrial_Demand Controlled Ventilation_0_0_0 | Business | Standard | Public | Electric | HVAC | Commercial/Industrial | Demand Controlled Ventilation | 0 | 0 | 0 | O&M Cost Adjustment |  | 0 |  | IL TRM v9 | 4.4.19 | Demand Controlled Ventilation | CI-HVC-DCV-V05-190101 | CI | HVC | DCV- | V05-190101
Business_Standard_Public_Electric_HVAC_Commercial/Industrial_Demand Controlled Ventilation_0_0_0_Measure Delivery Cost | Business_Standard_Public_Electric_HVAC_Commercial/Industrial_Demand Controlled Ventilation_0_0_0 | Business | Standard | Public | Electric | HVAC | Commercial/Industrial | Demand Controlled Ventilation | 0 | 0 | 0 | Measure Delivery Cost |  | 0 |  | IL TRM v9 | 4.4.19 | Demand Controlled Ventilation | CI-HVC-DCV-V05-190101 | CI | HVC | DCV- | V05-190101
Business_Standard_Public_Electric_HVAC_Commercial/Industrial_Demand Controlled Ventilation_0_0_0_ | Business_Standard_Public_Electric_HVAC_Commercial/Industrial_Demand Controlled Ventilation_0_0_0 | Business | Standard | Public | Electric | HVAC | Commercial/Industrial | Demand Controlled Ventilation | 0 | 0 | 0 | [8 empty] | ERROR
Business_Standard_Public_Electric_HVAC_Commercial/Industrial_Ductless Heat Pump_0_0_0_kBtu/hrcool | Business_Standard_Public_Electric_HVAC_Commercial/Industrial_Ductless Heat Pump_0_0_0 | Business | Standard | Public | Electric | HVAC | Commercial/Industrial | Ductless Heat Pump | 0 | 0 | 0 | kBtu/hrcool |  | 18 |  | IL TRM v9 | 4.4.9 | Air and Water Source Heat Pump Systems | CI-HVC-HPSY-V07-200101 | CI | HVC | HPSY | V07-200101
Business_Standard_Public_Electric_HVAC_Commercial/Industrial_Ductless Heat Pump_0_0_0_SEERbase | Business_Standard_Public_Electric_HVAC_Commercial/Industrial_Ductless Heat Pump_0_0_0 | Business | Standard | Public | Electric | HVAC | Commercial/Industrial | Ductless Heat Pump | 0 | 0 | 0 | SEERbase |  | 14 |  | IL TRM v9 | 4.4.9 | Air and Water Source Heat Pump Systems | CI-HVC-HPSY-V07-200101 | CI | HVC | HPSY | V07-200101
Business_Standard_Public_Electric_HVAC_Commercial/Industrial_Ductless Heat Pump_0_0_0_SEERee | Business_Standard_Public_Electric_HVAC_Commercial/Industrial_Ductless Heat Pump_0_0_0 | Business | Standard | Public | Electric | HVAC | Commercial/Industrial | Ductless Heat Pump | 0 | 0 | 0 | SEERee |  | 16 |  | IL TRM v9 | 4.4.9 | Air and Water Source Heat Pump Systems | CI-HVC-HPSY-V07-200101 | CI | HVC | HPSY | V07-200101
Business_Standard_Public_Electric_HVAC_Commercial/Industrial_Ductless Heat Pump_0_0_0_EFLHcool | Business_Standard_Public_Electric_HVAC_Commercial/Industrial_Ductless Heat Pump_0_0_0 | Business | Standard | Public | Electric | HVAC | Commercial/Industrial | Ductless Heat Pump | 0 | 0 | 0 | EFLHcool |  | 1230 | Zone 3, Unknown Building Type | IL TRM v9 | 4.4.9 | Air and Water Source Heat Pump Systems | CI-HVC-HPSY-V07-200101 | CI | HVC | HPSY | V07-200101
Business_Standard_Public_Electric_HVAC_Commercial/Industrial_Ductless Heat Pump_0_0_0_Delta_kWh_cool | Business_Standard_Public_Electric_HVAC_Commercial/Industrial_Ductless Heat Pump_0_0_0 | Business | Standard | Public | Electric | HVAC | Commercial/Industrial | Ductless Heat Pump | 0 | 0 | 0 | Delta_kWh_cool |  | 197.6786 |  | IL TRM v9 | 4.4.9 | Air and Water Source Heat Pump Systems | CI-HVC-HPSY-V07-200101 | CI | HVC | HPSY | V07-200101
Business_Standard_Public_Electric_HVAC_Commercial/Industrial_Ductless Heat Pump_0_0_0_kBtu/hrheat | Business_Standard_Public_Electric_HVAC_Commercial/Industrial_Ductless Heat Pump_0_0_0 | Business | Standard | Public | Electric | HVAC | Commercial/Industrial | Ductless Heat Pump | 0 | 0 | 0 | kBtu/hrheat |  | 18 |  | IL TRM v9 | 4.4.9 | Air and Water Source Heat Pump Systems | CI-HVC-HPSY-V07-200101 | CI | HVC | HPSY | V07-200101
Business_Standard_Public_Electric_HVAC_Commercial/Industrial_Ductless Heat Pump_0_0_0_HSPFbase | Business_Standard_Public_Electric_HVAC_Commercial/Industrial_Ductless Heat Pump_0_0_0 | Business | Standard | Public | Electric | HVAC | Commercial/Industrial | Ductless Heat Pump | 0 | 0 | 0 | HSPFbase |  | 8.2 |  | IL TRM v9 | 4.4.9 | Air and Water Source Heat Pump Systems | CI-HVC-HPSY-V07-200101 | CI | HVC | HPSY | V07-200101
Business_Standard_Public_Electric_HVAC_Commercial/Industrial_Ductless Heat Pump_0_0_0_HSPFee | Business_Standard_Public_Electric_HVAC_Commercial/Industrial_Ductless Heat Pump_0_0_0 | Business | Standard | Public | Electric | HVAC | Commercial/Industrial | Ductless Heat Pump | 0 | 0 | 0 | HSPFee |  | 9.5 |  | IL TRM v9 | 4.4.9 | Air and Water Source Heat Pump Systems | CI-HVC-HPSY-V07-200101 | CI | HVC | HPSY | V07-200101
Business_Standard_Public_Electric_HVAC_Commercial/Industrial_Ductless Heat Pump_0_0_0_EFLHheat | Business_Standard_Public_Electric_HVAC_Commercial/Industrial_Ductless Heat Pump_0_0_0 | Business | Standard | Public | Electric | HVAC | Commercial/Industrial | Ductless Heat Pump | 0 | 0 | 0 | EFLHheat |  | 1508 | Zone 3, Unknown Building Type | IL TRM v9 | 4.4.9 | Air and Water Source Heat Pump Systems | CI-HVC-HPSY-V07-200101 | CI | HVC | HPSY | V07-200101
Business_Standard_Public_Electric_HVAC_Commercial/Industrial_Ductless Heat Pump_0_0_0_Delta_kWh_heat | Business_Standard_Public_Electric_HVAC_Commercial/Industrial_Ductless Heat Pump_0_0_0 | Business | Standard | Public | Electric | HVAC | Commercial/Industrial | Ductless Heat Pump | 0 | 0 | 0 | Delta_kWh_heat |  | 452.9807 |  | IL TRM v9 | 4.4.9 | Air and Water Source Heat Pump Systems | CI-HVC-HPSY-V07-200101 | CI | HVC | HPSY | V07-200101
Business_Standard_Public_Electric_HVAC_Commercial/Industrial_Ductless Heat Pump_0_0_0_kBtu/hrcool | Business_Standard_Public_Electric_HVAC_Commercial/Industrial_Ductless Heat Pump_0_0_0 | Business | Standard | Public | Electric | HVAC | Commercial/Industrial | Ductless Heat Pump | 0 | 0 | 0 | kBtu/hrcool |  | 18 |  | IL TRM v9 | 4.4.9 | Air and Water Source Heat Pump Systems | CI-HVC-HPSY-V07-200101 | CI | HVC | HPSY | V07-200101
Business_Standard_Public_Electric_HVAC_Commercial/Industrial_Ductless Heat Pump_0_0_0_EERbase | Business_Standard_Public_Electric_HVAC_Commercial/Industrial_Ductless Heat Pump_0_0_0 | Business | Standard | Public | Electric | HVAC | Commercial/Industrial | Ductless Heat Pump | 0 | 0 | 0 | EERbase |  | 11 |  | IL TRM v9 | 4.4.9 | Air and Water Source Heat Pump Systems | CI-HVC-HPSY-V07-200101 | CI | HVC | HPSY | V07-200101
Business_Standard_Public_Electric_HVAC_Commercial/Industrial_Ductless Heat Pump_0_0_0_EERee | Business_Standard_Public_Electric_HVAC_Commercial/Industrial_Ductless Heat Pump_0_0_0 | Business | Standard | Public | Electric | HVAC | Commercial/Industrial | Ductless Heat Pump | 0 | 0 | 0 | EERee |  | 12.5 |  | IL TRM v9 | 4.4.9 | Air and Water Source Heat Pump Systems | CI-HVC-HPSY-V07-200101 | CI | HVC | HPSY | V07-200101
Business_Standard_Public_Electric_HVAC_Commercial/Industrial_Ductless Heat Pump_0_0_0_CF | Business_Standard_Public_Electric_HVAC_Commercial/Industrial_Ductless Heat Pump_0_0_0 | Business | Standard | Public | Electric | HVAC | Commercial/Industrial | Ductless Heat Pump | 0 | 0 | 0 | CF |  | 0.913 |  | IL TRM v9 | 4.4.9 | Air and Water Source Heat Pump Systems | CI-HVC-HPSY-V07-200101 | CI | HVC | HPSY | V07-200101
Business_Standard_Public_Electric_HVAC_Commercial/Industrial_Ductless Heat Pump_0_0_0_Remaining Year kWh | Business_Standard_Public_Electric_HVAC_Commercial/Industrial_Ductless Heat Pump_0_0_0 | Business | Standard | Public | Electric | HVAC | Commercial/Industrial | Ductless Heat Pump | 0 | 0 | 0 | Remaining Year kWh |  | 0 |  | IL TRM v9 | 4.4.9 | Air and Water Source Heat Pump Systems | CI-HVC-HPSY-V07-200101 | CI | HVC | HPSY | V07-200101
Business_Standard_Public_Electric_HVAC_Commercial/Industrial_Ductless Heat Pump_0_0_0_kWh Saved per Unit | Business_Standard_Public_Electric_HVAC_Commercial/Industrial_Ductless Heat Pump_0_0_0 | Business | Standard | Public | Electric | HVAC | Commercial/Industrial | Ductless Heat Pump | 0 | 0 | 0 | kWh Saved per Unit |  | 650.6593 |  | IL TRM v9 | 4.4.9 | Air and Water Source Heat Pump Systems | CI-HVC-HPSY-V07-200101 | CI | HVC | HPSY | V07-200101
Business_Standard_Public_Electric_HVAC_Commercial/Industrial_Ductless Heat Pump_0_0_0_Remaining Year kW | Business_Standard_Public_Electric_HVAC_Commercial/Industrial_Ductless Heat Pump_0_0_0 | Business | Standard | Public | Electric | HVAC | Commercial/Industrial | Ductless Heat Pump | 0 | 0 | 0 | Remaining Year kW |  | 0 |  | IL TRM v9 | 4.4.9 | Air and Water Source Heat Pump Systems | CI-HVC-HPSY-V07-200101 | CI | HVC | HPSY | V07-200101
Business_Standard_Public_Electric_HVAC_Commercial/Industrial_Ductless Heat Pump_0_0_0_Coincident Peak kW Saved per Unit | Business_Standard_Public_Electric_HVAC_Commercial/Industrial_Ductless Heat Pump_0_0_0 | Business | Standard | Public | Electric | HVAC | Commercial/Industrial | Ductless Heat Pump | 0 | 0 | 0 | Coincident Peak kW Saved per Unit |  | 0.17928 |  | IL TRM v9 | 4.4.9 | Air and Water Source Heat Pump Systems | CI-HVC-HPSY-V07-200101 | CI | HVC | HPSY | V07-200101
Business_Standard_Public_Electric_HVAC_Commercial/Industrial_Ductless Heat Pump_0_0_0_Remaining Year Therms | Business_Standard_Public_Electric_HVAC_Commercial/Industrial_Ductless Heat Pump_0_0_0 | Business | Standard | Public | Electric | HVAC | Commercial/Industrial | Ductless Heat Pump | 0 | 0 | 0 | Remaining Year Therms |  | 0 |  | IL TRM v9 | 4.4.9 | Air and Water Source Heat Pump Systems | CI-HVC-HPSY-V07-200101 | CI | HVC | HPSY | V07-200101
Business_Standard_Public_Electric_HVAC_Commercial/Industrial_Ductless Heat Pump_0_0_0_Therms Saved per Unit | Business_Standard_Public_Electric_HVAC_Commercial/Industrial_Ductless Heat Pump_0_0_0 | Business | Standard | Public | Electric | HVAC | Commercial/Industrial | Ductless Heat Pump | 0 | 0 | 0 | Therms Saved per Unit |  | 0 |  | IL TRM v9 | 4.4.9 | Air and Water Source Heat Pump Systems | CI-HVC-HPSY-V07-200101 | CI | HVC | HPSY | V07-200101
Business_Standard_Public_Electric_HVAC_Commercial/Industrial_Ductless Heat Pump_0_0_0_Remaining Life | Business_Standard_Public_Electric_HVAC_Commercial/Industrial_Ductless Heat Pump_0_0_0 | Business | Standard | Public | Electric | HVAC | Commercial/Industrial | Ductless Heat Pump | 0 | 0 | 0 | Remaining Life |  | 0 |  | IL TRM v9 | 4.4.9 | Air and Water Source Heat Pump Systems | CI-HVC-HPSY-V07-200101 | CI | HVC | HPSY | V07-200101
Business_Standard_Public_Electric_HVAC_Commercial/Industrial_Ductless Heat Pump_0_0_0_Lifetime (years) | Business_Standard_Public_Electric_HVAC_Commercial/Industrial_Ductless Heat Pump_0_0_0 | Business | Standard | Public | Electric | HVAC | Commercial/Industrial | Ductless Heat Pump | 0 | 0 | 0 | Lifetime (years) |  | 15 |  | IL TRM v9 | 4.4.9 | Air and Water Source Heat Pump Systems | CI-HVC-HPSY-V07-200101 | CI | HVC | HPSY | V07-200101
Business_Standard_Public_Electric_HVAC_Commercial/Industrial_Ductless Heat Pump_0_0_0_Incremental Cost | Business_Standard_Public_Electric_HVAC_Commercial/Industrial_Ductless Heat Pump_0_0_0 | Business | Standard | Public | Electric | HVAC | Commercial/Industrial | Ductless Heat Pump | 0 | 0 | 0 | Incremental Cost |  | 150 |  | IL TRM v9 | 4.4.9 | Air and Water Source Heat Pump Systems | CI-HVC-HPSY-V07-200101 | CI | HVC | HPSY | V07-200101
Business_Standard_Public_Electric_HVAC_Commercial/Industrial_Ductless Heat Pump_0_0_0_O&M Cost Adjustment | Business_Standard_Public_Electric_HVAC_Commercial/Industrial_Ductless Heat Pump_0_0_0 | Business | Standard | Public | Electric | HVAC | Commercial/Industrial | Ductless Heat Pump | 0 | 0 | 0 | O&M Cost Adjustment |  | 0 |  | IL TRM v9 | 4.4.9 | Air and Water Source Heat Pump Systems | CI-HVC-HPSY-V07-200101 | CI | HVC | HPSY | V07-200101
Business_Standard_Public_Electric_HVAC_Commercial/Industrial_Ductless Heat Pump_0_0_0_Measure Delivery Cost | Business_Standard_Public_Electric_HVAC_Commercial/Industrial_Ductless Heat Pump_0_0_0 | Business | Standard | Public | Electric | HVAC | Commercial/Industrial | Ductless Heat Pump | 0 | 0 | 0 | Measure Delivery Cost |  | 0 |  | IL TRM v9 | 4.4.9 | Air and Water Source Heat Pump Systems | CI-HVC-HPSY-V07-200101 | CI | HVC | HPSY | V07-200101
Business_Standard_Public_Electric_HVAC_Commercial/Industrial_Ductless Heat Pump_0_0_0_ | Business_Standard_Public_Electric_HVAC_Commercial/Industrial_Ductless Heat Pump_0_0_0 | Business | Standard | Public | Electric | HVAC | Commercial/Industrial | Ductless Heat Pump | 0 | 0 | 0 | [8 empty] | ERROR
Business_Standard_Public_Electric_HVAC_Commercial/Industrial_Electric Chiller_Air-Cooled, < 150 Tons_0_0_TONS | Business_Standard_Public_Electric_HVAC_Commercial/Industrial_Electric Chiller_Air-Cooled, < 150 Tons_0_0 | Business | Standard | Public | Electric | HVAC | Commercial/Industrial | Electric Chiller | Air-Cooled, < 150 Tons | 0 | 0 | TONS |  | 75 |  | IL TRM v9 | 4.4.6 | Electric Chiller | CI-HVC-CHIL-V07-200101 | CI | HVC | CHIL | V07-200101
Business_Standard_Public_Electric_HVAC_Commercial/Industrial_Electric Chiller_Air-Cooled, < 150 Tons_0_0_IPLVbase | Business_Standard_Public_Electric_HVAC_Commercial/Industrial_Electric Chiller_Air-Cooled, < 150 Tons_0_0 | Business | Standard | Public | Electric | HVAC | Commercial/Industrial | Electric Chiller | Air-Cooled, < 150 Tons | 0 | 0 | IPLVbase |  | 0.96 |  | IL TRM v9 | 4.4.6 | Electric Chiller | CI-HVC-CHIL-V07-200101 | CI | HVC | CHIL | V07-200101
Business_Standard_Public_Electric_HVAC_Commercial/Industrial_Electric Chiller_Air-Cooled, < 150 Tons_0_0_IPLVee | Business_Standard_Public_Electric_HVAC_Commercial/Industrial_Electric Chiller_Air-Cooled, < 150 Tons_0_0 | Business | Standard | Public | Electric | HVAC | Commercial/Industrial | Electric Chiller | Air-Cooled, < 150 Tons | 0 | 0 | IPLVee |  | 0.86 |  | IL TRM v9 | 4.4.6 | Electric Chiller | CI-HVC-CHIL-V07-200101 | CI | HVC | CHIL | V07-200101
Business_Standard_Public_Electric_HVAC_Commercial/Industrial_Electric Chiller_Air-Cooled, < 150 Tons_0_0_EFLH | Business_Standard_Public_Electric_HVAC_Commercial/Industrial_Electric Chiller_Air-Cooled, < 150 Tons_0_0 | Business | Standard | Public | Electric | HVAC | Commercial/Industrial | Electric Chiller | Air-Cooled, < 150 Tons | 0 | 0 | EFLH |  | 1230 | Zone 3, Unknown Building Type | IL TRM v9 | 4.4.6 | Electric Chiller | CI-HVC-CHIL-V07-200101 | CI | HVC | CHIL | V07-200101
Business_Standard_Public_Electric_HVAC_Commercial/Industrial_Electric Chiller_Air-Cooled, < 150 Tons_0_0_TONS | Business_Standard_Public_Electric_HVAC_Commercial/Industrial_Electric Chiller_Air-Cooled, < 150 Tons_0_0 | Business | Standard | Public | Electric | HVAC | Commercial/Industrial | Electric Chiller | Air-Cooled, < 150 Tons | 0 | 0 | TONS |  | 75 |  | IL TRM v9 | 4.4.6 | Electric Chiller | CI-HVC-CHIL-V07-200101 | CI | HVC | CHIL | V07-200101
Business_Standard_Public_Electric_HVAC_Commercial/Industrial_Electric Chiller_Air-Cooled, < 150 Tons_0_0_PEbase | Business_Standard_Public_Electric_HVAC_Commercial/Industrial_Electric Chiller_Air-Cooled, < 150 Tons_0_0 | Business | Standard | Public | Electric | HVAC | Commercial/Industrial | Electric Chiller | Air-Cooled, < 150 Tons | 0 | 0 | PEbase |  | 1.2 |  | IL TRM v9 | 4.4.6 | Electric Chiller | CI-HVC-CHIL-V07-200101 | CI | HVC | CHIL | V07-200101
Business_Standard_Public_Electric_HVAC_Commercial/Industrial_Electric Chiller_Air-Cooled, < 150 Tons_0_0_PEee | Business_Standard_Public_Electric_HVAC_Commercial/Industrial_Electric Chiller_Air-Cooled, < 150 Tons_0_0 | Business | Standard | Public | Electric | HVAC | Commercial/Industrial | Electric Chiller | Air-Cooled, < 150 Tons | 0 | 0 | PEee |  | 1.05 |  | IL TRM v9 | 4.4.6 | Electric Chiller | CI-HVC-CHIL-V07-200101 | CI | HVC | CHIL | V07-200101
Business_Standard_Public_Electric_HVAC_Commercial/Industrial_Electric Chiller_Air-Cooled, < 150 Tons_0_0_CFSSP | Business_Standard_Public_Electric_HVAC_Commercial/Industrial_Electric Chiller_Air-Cooled, < 150 Tons_0_0 | Business | Standard | Public | Electric | HVAC | Commercial/Industrial | Electric Chiller | Air-Cooled, < 150 Tons | 0 | 0 | CFSSP |  | 0.913 |  | IL TRM v9 | 4.4.6 | Electric Chiller | CI-HVC-CHIL-V07-200101 | CI | HVC | CHIL | V07-200101
Business_Standard_Public_Electric_HVAC_Commercial/Industrial_Electric Chiller_Air-Cooled, < 150 Tons_0_0_Remaining Year kWh | Business_Standard_Public_Electric_HVAC_Commercial/Industrial_Electric Chiller_Air-Cooled, < 150 Tons_0_0 | Business | Standard | Public | Electric | HVAC | Commercial/Industrial | Electric Chiller | Air-Cooled, < 150 Tons | 0 | 0 | Remaining Year kWh |  | 0 |  | IL TRM v9 | 4.4.6 | Electric Chiller | CI-HVC-CHIL-V07-200101 | CI | HVC | CHIL | V07-200101
Business_Standard_Public_Electric_HVAC_Commercial/Industrial_Electric Chiller_Air-Cooled, < 150 Tons_0_0_kWh Saved per Unit | Business_Standard_Public_Electric_HVAC_Commercial/Industrial_Electric Chiller_Air-Cooled, < 150 Tons_0_0 | Business | Standard | Public | Electric | HVAC | Commercial/Industrial | Electric Chiller | Air-Cooled, < 150 Tons | 0 | 0 | kWh Saved per Unit |  | 9225 |  | IL TRM v9 | 4.4.6 | Electric Chiller | CI-HVC-CHIL-V07-200101 | CI | HVC | CHIL | V07-200101
Business_Standard_Public_Electric_HVAC_Commercial/Industrial_Electric Chiller_Air-Cooled, < 150 Tons_0_0_Remaining Year kW | Business_Standard_Public_Electric_HVAC_Commercial/Industrial_Electric Chiller_Air-Cooled, < 150 Tons_0_0 | Business | Standard | Public | Electric | HVAC | Commercial/Industrial | Electric Chiller | Air-Cooled, < 150 Tons | 0 | 0 | Remaining Year kW |  | 0 |  | IL TRM v9 | 4.4.6 | Electric Chiller | CI-HVC-CHIL-V07-200101 | CI | HVC | CHIL | V07-200101
Business_Standard_Public_Electric_HVAC_Commercial/Industrial_Electric Chiller_Air-Cooled, < 150 Tons_0_0_Coincident Peak kW Saved per Unit | Business_Standard_Public_Electric_HVAC_Commercial/Industrial_Electric Chiller_Air-Cooled, < 150 Tons_0_0 | Business | Standard | Public | Electric | HVAC | Commercial/Industrial | Electric Chiller | Air-Cooled, < 150 Tons | 0 | 0 | Coincident Peak kW Saved per Unit |  | 10.2712 |  | IL TRM v9 | 4.4.6 | Electric Chiller | CI-HVC-CHIL-V07-200101 | CI | HVC | CHIL | V07-200101
Business_Standard_Public_Electric_HVAC_Commercial/Industrial_Electric Chiller_Air-Cooled, < 150 Tons_0_0_Remaining Year Therms | Business_Standard_Public_Electric_HVAC_Commercial/Industrial_Electric Chiller_Air-Cooled, < 150 Tons_0_0 | Business | Standard | Public | Electric | HVAC | Commercial/Industrial | Electric Chiller | Air-Cooled, < 150 Tons | 0 | 0 | Remaining Year Therms |  | 0 |  | IL TRM v9 | 4.4.6 | Electric Chiller | CI-HVC-CHIL-V07-200101 | CI | HVC | CHIL | V07-200101
Business_Standard_Public_Electric_HVAC_Commercial/Industrial_Electric Chiller_Air-Cooled, < 150 Tons_0_0_Therms Saved per Unit | Business_Standard_Public_Electric_HVAC_Commercial/Industrial_Electric Chiller_Air-Cooled, < 150 Tons_0_0 | Business | Standard | Public | Electric | HVAC | Commercial/Industrial | Electric Chiller | Air-Cooled, < 150 Tons | 0 | 0 | Therms Saved per Unit |  | 0 |  | IL TRM v9 | 4.4.6 | Electric Chiller | CI-HVC-CHIL-V07-200101 | CI | HVC | CHIL | V07-200101
Business_Standard_Public_Electric_HVAC_Commercial/Industrial_Electric Chiller_Air-Cooled, < 150 Tons_0_0_Remaining Life | Business_Standard_Public_Electric_HVAC_Commercial/Industrial_Electric Chiller_Air-Cooled, < 150 Tons_0_0 | Business | Standard | Public | Electric | HVAC | Commercial/Industrial | Electric Chiller | Air-Cooled, < 150 Tons | 0 | 0 | Remaining Life |  | 0 |  | IL TRM v9 | 4.4.6 | Electric Chiller | CI-HVC-CHIL-V07-200101 | CI | HVC | CHIL | V07-200101
Business_Standard_Public_Electric_HVAC_Commercial/Industrial_Electric Chiller_Air-Cooled, < 150 Tons_0_0_Lifetime (years) | Business_Standard_Public_Electric_HVAC_Commercial/Industrial_Electric Chiller_Air-Cooled, < 150 Tons_0_0 | Business | Standard | Public | Electric | HVAC | Commercial/Industrial | Electric Chiller | Air-Cooled, < 150 Tons | 0 | 0 | Lifetime (years) |  | 23 |  | IL TRM v9 | 4.4.6 | Electric Chiller | CI-HVC-CHIL-V07-200101 | CI | HVC | CHIL | V07-200101
Business_Standard_Public_Electric_HVAC_Commercial/Industrial_Electric Chiller_Air-Cooled, < 150 Tons_0_0_Incremental Cost | Business_Standard_Public_Electric_HVAC_Commercial/Industrial_Electric Chiller_Air-Cooled, < 150 Tons_0_0 | Business | Standard | Public | Electric | HVAC | Commercial/Industrial | Electric Chiller | Air-Cooled, < 150 Tons | 0 | 0 | Incremental Cost |  | 16950 | Air-Cooled, 100 tons, 10.2 EER | IL TRM v9 | 4.4.6 | Electric Chiller | CI-HVC-CHIL-V07-200101 | CI | HVC | CHIL | V07-200101
Business_Standard_Public_Electric_HVAC_Commercial/Industrial_Electric Chiller_Air-Cooled, < 150 Tons_0_0_O&M Cost Adjustment | Business_Standard_Public_Electric_HVAC_Commercial/Industrial_Electric Chiller_Air-Cooled, < 150 Tons_0_0 | Business | Standard | Public | Electric | HVAC | Commercial/Industrial | Electric Chiller | Air-Cooled, < 150 Tons | 0 | 0 | O&M Cost Adjustment |  | 0 |  | IL TRM v9 | 4.4.6 | Electric Chiller | CI-HVC-CHIL-V07-200101 | CI | HVC | CHIL | V07-200101
Business_Standard_Public_Electric_HVAC_Commercial/Industrial_Electric Chiller_Air-Cooled, < 150 Tons_0_0_Measure Delivery Cost | Business_Standard_Public_Electric_HVAC_Commercial/Industrial_Electric Chiller_Air-Cooled, < 150 Tons_0_0 | Business | Standard | Public | Electric | HVAC | Commercial/Industrial | Electric Chiller | Air-Cooled, < 150 Tons | 0 | 0 | Measure Delivery Cost |  | 0 |  | IL TRM v9 | 4.4.6 | Electric Chiller | CI-HVC-CHIL-V07-200101 | CI | HVC | CHIL | V07-200101
Business_Standard_Public_Electric_HVAC_Commercial/Industrial_Electric Chiller_Air-Cooled, < 150 Tons_0_0_ | Business_Standard_Public_Electric_HVAC_Commercial/Industrial_Electric Chiller_Air-Cooled, < 150 Tons_0_0 | Business | Standard | Public | Electric | HVAC | Commercial/Industrial | Electric Chiller | Air-Cooled, < 150 Tons | 0 | 0 | [8 empty] | ERROR
Business_Standard_Public_Electric_HVAC_Commercial/Industrial_Electric Chiller_Air-Cooled, >= 150 Tons_0_0_TONS | Business_Standard_Public_Electric_HVAC_Commercial/Industrial_Electric Chiller_Air-Cooled, >= 150 Tons_0_0 | Business | Standard | Public | Electric | HVAC | Commercial/Industrial | Electric Chiller | Air-Cooled, >= 150 Tons | 0 | 0 | TONS |  | 150 |  | IL TRM v9 | 4.4.6 | Electric Chiller | CI-HVC-CHIL-V07-200101 | CI | HVC | CHIL | V07-200101
Business_Standard_Public_Electric_HVAC_Commercial/Industrial_Electric Chiller_Air-Cooled, >= 150 Tons_0_0_IPLVbase | Business_Standard_Public_Electric_HVAC_Commercial/Industrial_Electric Chiller_Air-Cooled, >= 150 Tons_0_0 | Business | Standard | Public | Electric | HVAC | Commercial/Industrial | Electric Chiller | Air-Cooled, >= 150 Tons | 0 | 0 | IPLVbase |  | 0.96 |  | IL TRM v9 | 4.4.6 | Electric Chiller | CI-HVC-CHIL-V07-200101 | CI | HVC | CHIL | V07-200101
Business_Standard_Public_Electric_HVAC_Commercial/Industrial_Electric Chiller_Air-Cooled, >= 150 Tons_0_0_IPLVee | Business_Standard_Public_Electric_HVAC_Commercial/Industrial_Electric Chiller_Air-Cooled, >= 150 Tons_0_0 | Business | Standard | Public | Electric | HVAC | Commercial/Industrial | Electric Chiller | Air-Cooled, >= 150 Tons | 0 | 0 | IPLVee |  | 0.86 |  | IL TRM v9 | 4.4.6 | Electric Chiller | CI-HVC-CHIL-V07-200101 | CI | HVC | CHIL | V07-200101
Business_Standard_Public_Electric_HVAC_Commercial/Industrial_Electric Chiller_Air-Cooled, >= 150 Tons_0_0_EFLH | Business_Standard_Public_Electric_HVAC_Commercial/Industrial_Electric Chiller_Air-Cooled, >= 150 Tons_0_0 | Business | Standard | Public | Electric | HVAC | Commercial/Industrial | Electric Chiller | Air-Cooled, >= 150 Tons | 0 | 0 | EFLH |  | 1230 | Zone 3, Unknown Building Type | IL TRM v9 | 4.4.6 | Electric Chiller | CI-HVC-CHIL-V07-200101 | CI | HVC | CHIL | V07-200101
Business_Standard_Public_Electric_HVAC_Commercial/Industrial_Electric Chiller_Air-Cooled, >= 150 Tons_0_0_TONS | Business_Standard_Public_Electric_HVAC_Commercial/Industrial_Electric Chiller_Air-Cooled, >= 150 Tons_0_0 | Business | Standard | Public | Electric | HVAC | Commercial/Industrial | Electric Chiller | Air-Cooled, >= 150 Tons | 0 | 0 | TONS |  | 150 |  | IL TRM v9 | 4.4.6 | Electric Chiller | CI-HVC-CHIL-V07-200101 | CI | HVC | CHIL | V07-200101
Business_Standard_Public_Electric_HVAC_Commercial/Industrial_Electric Chiller_Air-Cooled, >= 150 Tons_0_0_PEbase | Business_Standard_Public_Electric_HVAC_Commercial/Industrial_Electric Chiller_Air-Cooled, >= 150 Tons_0_0 | Business | Standard | Public | Electric | HVAC | Commercial/Industrial | Electric Chiller | Air-Cooled, >= 150 Tons | 0 | 0 | PEbase |  | 1.2 |  | IL TRM v9 | 4.4.6 | Electric Chiller | CI-HVC-CHIL-V07-200101 | CI | HVC | CHIL | V07-200101
Business_Standard_Public_Electric_HVAC_Commercial/Industrial_Electric Chiller_Air-Cooled, >= 150 Tons_0_0_PEee | Business_Standard_Public_Electric_HVAC_Commercial/Industrial_Electric Chiller_Air-Cooled, >= 150 Tons_0_0 | Business | Standard | Public | Electric | HVAC | Commercial/Industrial | Electric Chiller | Air-Cooled, >= 150 Tons | 0 | 0 | PEee |  | 1.05 |  | IL TRM v9 | 4.4.6 | Electric Chiller | CI-HVC-CHIL-V07-200101 | CI | HVC | CHIL | V07-200101
Business_Standard_Public_Electric_HVAC_Commercial/Industrial_Electric Chiller_Air-Cooled, >= 150 Tons_0_0_CFSSP | Business_Standard_Public_Electric_HVAC_Commercial/Industrial_Electric Chiller_Air-Cooled, >= 150 Tons_0_0 | Business | Standard | Public | Electric | HVAC | Commercial/Industrial | Electric Chiller | Air-Cooled, >= 150 Tons | 0 | 0 | CFSSP |  | 0.913 |  | IL TRM v9 | 4.4.6 | Electric Chiller | CI-HVC-CHIL-V07-200101 | CI | HVC | CHIL | V07-200101
Business_Standard_Public_Electric_HVAC_Commercial/Industrial_Electric Chiller_Air-Cooled, >= 150 Tons_0_0_Remaining Year kWh | Business_Standard_Public_Electric_HVAC_Commercial/Industrial_Electric Chiller_Air-Cooled, >= 150 Tons_0_0 | Business | Standard | Public | Electric | HVAC | Commercial/Industrial | Electric Chiller | Air-Cooled, >= 150 Tons | 0 | 0 | Remaining Year kWh |  | 0 |  | IL TRM v9 | 4.4.6 | Electric Chiller | CI-HVC-CHIL-V07-200101 | CI | HVC | CHIL | V07-200101
Business_Standard_Public_Electric_HVAC_Commercial/Industrial_Electric Chiller_Air-Cooled, >= 150 Tons_0_0_kWh Saved per Unit | Business_Standard_Public_Electric_HVAC_Commercial/Industrial_Electric Chiller_Air-Cooled, >= 150 Tons_0_0 | Business | Standard | Public | Electric | HVAC | Commercial/Industrial | Electric Chiller | Air-Cooled, >= 150 Tons | 0 | 0 | kWh Saved per Unit |  | 18450 |  | IL TRM v9 | 4.4.6 | Electric Chiller | CI-HVC-CHIL-V07-200101 | CI | HVC | CHIL | V07-200101
Business_Standard_Public_Electric_HVAC_Commercial/Industrial_Electric Chiller_Air-Cooled, >= 150 Tons_0_0_Remaining Year kW | Business_Standard_Public_Electric_HVAC_Commercial/Industrial_Electric Chiller_Air-Cooled, >= 150 Tons_0_0 | Business | Standard | Public | Electric | HVAC | Commercial/Industrial | Electric Chiller | Air-Cooled, >= 150 Tons | 0 | 0 | Remaining Year kW |  | 0 |  | IL TRM v9 | 4.4.6 | Electric Chiller | CI-HVC-CHIL-V07-200101 | CI | HVC | CHIL | V07-200101
Business_Standard_Public_Electric_HVAC_Commercial/Industrial_Electric Chiller_Air-Cooled, >= 150 Tons_0_0_Coincident Peak kW Saved per Unit | Business_Standard_Public_Electric_HVAC_Commercial/Industrial_Electric Chiller_Air-Cooled, >= 150 Tons_0_0 | Business | Standard | Public | Electric | HVAC | Commercial/Industrial | Electric Chiller | Air-Cooled, >= 150 Tons | 0 | 0 | Coincident Peak kW Saved per Unit |  | 20.5425 |  | IL TRM v9 | 4.4.6 | Electric Chiller | CI-HVC-CHIL-V07-200101 | CI | HVC | CHIL | V07-200101
Business_Standard_Public_Electric_HVAC_Commercial/Industrial_Electric Chiller_Air-Cooled, >= 150 Tons_0_0_Remaining Year Therms | Business_Standard_Public_Electric_HVAC_Commercial/Industrial_Electric Chiller_Air-Cooled, >= 150 Tons_0_0 | Business | Standard | Public | Electric | HVAC | Commercial/Industrial | Electric Chiller | Air-Cooled, >= 150 Tons | 0 | 0 | Remaining Year Therms |  | 0 |  | IL TRM v9 | 4.4.6 | Electric Chiller | CI-HVC-CHIL-V07-200101 | CI | HVC | CHIL | V07-200101
Business_Standard_Public_Electric_HVAC_Commercial/Industrial_Electric Chiller_Air-Cooled, >= 150 Tons_0_0_Therms Saved per Unit | Business_Standard_Public_Electric_HVAC_Commercial/Industrial_Electric Chiller_Air-Cooled, >= 150 Tons_0_0 | Business | Standard | Public | Electric | HVAC | Commercial/Industrial | Electric Chiller | Air-Cooled, >= 150 Tons | 0 | 0 | Therms Saved per Unit |  | 0 |  | IL TRM v9 | 4.4.6 | Electric Chiller | CI-HVC-CHIL-V07-200101 | CI | HVC | CHIL | V07-200101
Business_Standard_Public_Electric_HVAC_Commercial/Industrial_Electric Chiller_Air-Cooled, >= 150 Tons_0_0_Remaining Life | Business_Standard_Public_Electric_HVAC_Commercial/Industrial_Electric Chiller_Air-Cooled, >= 150 Tons_0_0 | Business | Standard | Public | Electric | HVAC | Commercial/Industrial | Electric Chiller | Air-Cooled, >= 150 Tons | 0 | 0 | Remaining Life |  | 0 |  | IL TRM v9 | 4.4.6 | Electric Chiller | CI-HVC-CHIL-V07-200101 | CI | HVC | CHIL | V07-200101
Business_Standard_Public_Electric_HVAC_Commercial/Industrial_Electric Chiller_Air-Cooled, >= 150 Tons_0_0_Lifetime (years) | Business_Standard_Public_Electric_HVAC_Commercial/Industrial_Electric Chiller_Air-Cooled, >= 150 Tons_0_0 | Business | Standard | Public | Electric | HVAC | Commercial/Industrial | Electric Chiller | Air-Cooled, >= 150 Tons | 0 | 0 | Lifetime (years) |  | 23 |  | IL TRM v9 | 4.4.6 | Electric Chiller | CI-HVC-CHIL-V07-200101 | CI | HVC | CHIL | V07-200101
Business_Standard_Public_Electric_HVAC_Commercial/Industrial_Electric Chiller_Air-Cooled, >= 150 Tons_0_0_Incremental Cost | Business_Standard_Public_Electric_HVAC_Commercial/Industrial_Electric Chiller_Air-Cooled, >= 150 Tons_0_0 | Business | Standard | Public | Electric | HVAC | Commercial/Industrial | Electric Chiller | Air-Cooled, >= 150 Tons | 0 | 0 | Incremental Cost |  | 13800 | Air-Cooled, 200 tons, 10.2 EER | IL TRM v9 | 4.4.6 | Electric Chiller | CI-HVC-CHIL-V07-200101 | CI | HVC | CHIL | V07-200101
Business_Standard_Public_Electric_HVAC_Commercial/Industrial_Electric Chiller_Air-Cooled, >= 150 Tons_0_0_O&M Cost Adjustment | Business_Standard_Public_Electric_HVAC_Commercial/Industrial_Electric Chiller_Air-Cooled, >= 150 Tons_0_0 | Business | Standard | Public | Electric | HVAC | Commercial/Industrial | Electric Chiller | Air-Cooled, >= 150 Tons | 0 | 0 | O&M Cost Adjustment |  | 0 |  | IL TRM v9 | 4.4.6 | Electric Chiller | CI-HVC-CHIL-V07-200101 | CI | HVC | CHIL | V07-200101
Business_Standard_Public_Electric_HVAC_Commercial/Industrial_Electric Chiller_Air-Cooled, >= 150 Tons_0_0_Measure Delivery Cost | Business_Standard_Public_Electric_HVAC_Commercial/Industrial_Electric Chiller_Air-Cooled, >= 150 Tons_0_0 | Business | Standard | Public | Electric | HVAC | Commercial/Industrial | Electric Chiller | Air-Cooled, >= 150 Tons | 0 | 0 | Measure Delivery Cost |  | 0 |  | IL TRM v9 | 4.4.6 | Electric Chiller | CI-HVC-CHIL-V07-200101 | CI | HVC | CHIL | V07-200101
Business_Standard_Public_Electric_HVAC_Commercial/Industrial_Electric Chiller_Air-Cooled, >= 150 Tons_0_0_ | Business_Standard_Public_Electric_HVAC_Commercial/Industrial_Electric Chiller_Air-Cooled, >= 150 Tons_0_0 | Business | Standard | Public | Electric | HVAC | Commercial/Industrial | Electric Chiller | Air-Cooled, >= 150 Tons | 0 | 0 | [8 empty] | ERROR
Business_Standard_Public_Natural Gas_HVAC_Commercial/Industrial_High Efficiency Boiler_Time of Sale_0_93% TE_EFLH | Business_Standard_Public_Natural Gas_HVAC_Commercial/Industrial_High Efficiency Boiler_Time of Sale_0_93% TE | Business | Standard | Public | Natural Gas | HVAC | Commercial/Industrial | High Efficiency Boiler | Time of Sale | 0 | 93% TE | EFLH |  | 1508 | Zone 3, Unknown Building Type | IL TRM v9 | 4.4.10 | High Efficiency Boiler | CI-HVC-BOIL-V08-210101 | CI | HVC | BOIL | V08-210101
Business_Standard_Public_Natural Gas_HVAC_Commercial/Industrial_High Efficiency Boiler_Time of Sale_0_93% TE_Capacity | Business_Standard_Public_Natural Gas_HVAC_Commercial/Industrial_High Efficiency Boiler_Time of Sale_0_93% TE | Business | Standard | Public | Natural Gas | HVAC | Commercial/Industrial | High Efficiency Boiler | Time of Sale | 0 | 93% TE | Capacity |  | 500000 |  | IL TRM v9 | 4.4.10 | High Efficiency Boiler | CI-HVC-BOIL-V08-210101 | CI | HVC | BOIL | V08-210101
Business_Standard_Public_Natural Gas_HVAC_Commercial/Industrial_High Efficiency Boiler_Time of Sale_0_93% TE_EfficiencyRatingactual | Business_Standard_Public_Natural Gas_HVAC_Commercial/Industrial_High Efficiency Boiler_Time of Sale_0_93% TE | Business | Standard | Public | Natural Gas | HVAC | Commercial/Industrial | High Efficiency Boiler | Time of Sale | 0 | 93% TE | EfficiencyRatingactual |  | 0.93 | Ameren application | IL TRM v9 | 4.4.10 | High Efficiency Boiler | CI-HVC-BOIL-V08-210101 | CI | HVC | BOIL | V08-210101
Business_Standard_Public_Natural Gas_HVAC_Commercial/Industrial_High Efficiency Boiler_Time of Sale_0_93% TE_EfficiencyRatingbase | Business_Standard_Public_Natural Gas_HVAC_Commercial/Industrial_High Efficiency Boiler_Time of Sale_0_93% TE | Business | Standard | Public | Natural Gas | HVAC | Commercial/Industrial | High Efficiency Boiler | Time of Sale | 0 | 93% TE | EfficiencyRatingbase |  | 0.8 | Hot Water ≥300,000 & ≤2,500,000 Btu/hr | IL TRM v9 | 4.4.10 | High Efficiency Boiler | CI-HVC-BOIL-V08-210101 | CI | HVC | BOIL | V08-210101
Business_Standard_Public_Natural Gas_HVAC_Commercial/Industrial_High Efficiency Boiler_Time of Sale_0_93% TE_100000 | Business_Standard_Public_Natural Gas_HVAC_Commercial/Industrial_High Efficiency Boiler_Time of Sale_0_93% TE | Business | Standard | Public | Natural Gas | HVAC | Commercial/Industrial | High Efficiency Boiler | Time of Sale | 0 | 93% TE | 100000 |  | 100000 |  | IL TRM v9 | 4.4.10 | High Efficiency Boiler | CI-HVC-BOIL-V08-210101 | CI | HVC | BOIL | V08-210101
Business_Standard_Public_Natural Gas_HVAC_Commercial/Industrial_High Efficiency Boiler_Time of Sale_0_93% TE_Remaining Year kWh | Business_Standard_Public_Natural Gas_HVAC_Commercial/Industrial_High Efficiency Boiler_Time of Sale_0_93% TE | Business | Standard | Public | Natural Gas | HVAC | Commercial/Industrial | High Efficiency Boiler | Time of Sale | 0 | 93% TE | Remaining Year kWh |  | 0 |  | IL TRM v9 | 4.4.10 | High Efficiency Boiler | CI-HVC-BOIL-V08-210101 | CI | HVC | BOIL | V08-210101
Business_Standard_Public_Natural Gas_HVAC_Commercial/Industrial_High Efficiency Boiler_Time of Sale_0_93% TE_kWh Saved per Unit | Business_Standard_Public_Natural Gas_HVAC_Commercial/Industrial_High Efficiency Boiler_Time of Sale_0_93% TE | Business | Standard | Public | Natural Gas | HVAC | Commercial/Industrial | High Efficiency Boiler | Time of Sale | 0 | 93% TE | kWh Saved per Unit |  | 0 |  | IL TRM v9 | 4.4.10 | High Efficiency Boiler | CI-HVC-BOIL-V08-210101 | CI | HVC | BOIL | V08-210101
Business_Standard_Public_Natural Gas_HVAC_Commercial/Industrial_High Efficiency Boiler_Time of Sale_0_93% TE_Remaining Year kW | Business_Standard_Public_Natural Gas_HVAC_Commercial/Industrial_High Efficiency Boiler_Time of Sale_0_93% TE | Business | Standard | Public | Natural Gas | HVAC | Commercial/Industrial | High Efficiency Boiler | Time of Sale | 0 | 93% TE | Remaining Year kW |  | 0 |  | IL TRM v9 | 4.4.10 | High Efficiency Boiler | CI-HVC-BOIL-V08-210101 | CI | HVC | BOIL | V08-210101
Business_Standard_Public_Natural Gas_HVAC_Commercial/Industrial_High Efficiency Boiler_Time of Sale_0_93% TE_Coincident Peak kW Saved per Unit | Business_Standard_Public_Natural Gas_HVAC_Commercial/Industrial_High Efficiency Boiler_Time of Sale_0_93% TE | Business | Standard | Public | Natural Gas | HVAC | Commercial/Industrial | High Efficiency Boiler | Time of Sale | 0 | 93% TE | Coincident Peak kW Saved per Unit |  | 0 |  | IL TRM v9 | 4.4.10 | High Efficiency Boiler | CI-HVC-BOIL-V08-210101 | CI | HVC | BOIL | V08-210101
Business_Standard_Public_Natural Gas_HVAC_Commercial/Industrial_High Efficiency Boiler_Time of Sale_0_93% TE_Remaining Year Therms | Business_Standard_Public_Natural Gas_HVAC_Commercial/Industrial_High Efficiency Boiler_Time of Sale_0_93% TE | Business | Standard | Public | Natural Gas | HVAC | Commercial/Industrial | High Efficiency Boiler | Time of Sale | 0 | 93% TE | Remaining Year Therms |  | 0 |  | IL TRM v9 | 4.4.10 | High Efficiency Boiler | CI-HVC-BOIL-V08-210101 | CI | HVC | BOIL | V08-210101
Business_Standard_Public_Natural Gas_HVAC_Commercial/Industrial_High Efficiency Boiler_Time of Sale_0_93% TE_Therms Saved per Unit | Business_Standard_Public_Natural Gas_HVAC_Commercial/Industrial_High Efficiency Boiler_Time of Sale_0_93% TE | Business | Standard | Public | Natural Gas | HVAC | Commercial/Industrial | High Efficiency Boiler | Time of Sale | 0 | 93% TE | Therms Saved per Unit |  | 1225.25 |  | IL TRM v9 | 4.4.10 | High Efficiency Boiler | CI-HVC-BOIL-V08-210101 | CI | HVC | BOIL | V08-210101
Business_Standard_Public_Natural Gas_HVAC_Commercial/Industrial_High Efficiency Boiler_Time of Sale_0_93% TE_Remaining Life | Business_Standard_Public_Natural Gas_HVAC_Commercial/Industrial_High Efficiency Boiler_Time of Sale_0_93% TE | Business | Standard | Public | Natural Gas | HVAC | Commercial/Industrial | High Efficiency Boiler | Time of Sale | 0 | 93% TE | Remaining Life |  | 0 |  | IL TRM v9 | 4.4.10 | High Efficiency Boiler | CI-HVC-BOIL-V08-210101 | CI | HVC | BOIL | V08-210101
Business_Standard_Public_Natural Gas_HVAC_Commercial/Industrial_High Efficiency Boiler_Time of Sale_0_93% TE_Lifetime (years) | Business_Standard_Public_Natural Gas_HVAC_Commercial/Industrial_High Efficiency Boiler_Time of Sale_0_93% TE | Business | Standard | Public | Natural Gas | HVAC | Commercial/Industrial | High Efficiency Boiler | Time of Sale | 0 | 93% TE | Lifetime (years) |  | 25 |  | IL TRM v9 | 4.4.10 | High Efficiency Boiler | CI-HVC-BOIL-V08-210101 | CI | HVC | BOIL | V08-210101
Business_Standard_Public_Natural Gas_HVAC_Commercial/Industrial_High Efficiency Boiler_Time of Sale_0_93% TE_Incremental Cost | Business_Standard_Public_Natural Gas_HVAC_Commercial/Industrial_High Efficiency Boiler_Time of Sale_0_93% TE | Business | Standard | Public | Natural Gas | HVAC | Commercial/Industrial | High Efficiency Boiler | Time of Sale | 0 | 93% TE | Incremental Cost |  | 4560 | MN TRM v3.1, High Efficiency Hot Water, 300-2500 kBtu/h, ≥ 88% TE | IL TRM v9 | 4.4.10 | High Efficiency Boiler | CI-HVC-BOIL-V08-210101 | CI | HVC | BOIL | V08-210101
Business_Standard_Public_Natural Gas_HVAC_Commercial/Industrial_High Efficiency Boiler_Time of Sale_0_93% TE_O&M Cost Adjustment | Business_Standard_Public_Natural Gas_HVAC_Commercial/Industrial_High Efficiency Boiler_Time of Sale_0_93% TE | Business | Standard | Public | Natural Gas | HVAC | Commercial/Industrial | High Efficiency Boiler | Time of Sale | 0 | 93% TE | O&M Cost Adjustment |  | 0 |  | IL TRM v9 | 4.4.10 | High Efficiency Boiler | CI-HVC-BOIL-V08-210101 | CI | HVC | BOIL | V08-210101
Business_Standard_Public_Natural Gas_HVAC_Commercial/Industrial_High Efficiency Boiler_Time of Sale_0_93% TE_Measure Delivery Cost | Business_Standard_Public_Natural Gas_HVAC_Commercial/Industrial_High Efficiency Boiler_Time of Sale_0_93% TE | Business | Standard | Public | Natural Gas | HVAC | Commercial/Industrial | High Efficiency Boiler | Time of Sale | 0 | 93% TE | Measure Delivery Cost |  | 0 |  | IL TRM v9 | 4.4.10 | High Efficiency Boiler | CI-HVC-BOIL-V08-210101 | CI | HVC | BOIL | V08-210101
Business_Standard_Public_Natural Gas_HVAC_Commercial/Industrial_High Efficiency Boiler_Time of Sale_0_93% TE_ | Business_Standard_Public_Natural Gas_HVAC_Commercial/Industrial_High Efficiency Boiler_Time of Sale_0_93% TE | Business | Standard | Public | Natural Gas | HVAC | Commercial/Industrial | High Efficiency Boiler | Time of Sale | 0 | 93% TE | [8 empty] | ERROR
Business_Standard_Public_Natural Gas_HVAC_Commercial/Industrial_High Efficiency Furnace_Early Replacement_0_94% AFUE_Heating Savings | Business_Standard_Public_Natural Gas_HVAC_Commercial/Industrial_High Efficiency Furnace_Early Replacement_0_94% AFUE | Business | Standard | Public | Natural Gas | HVAC | Commercial/Industrial | High Efficiency Furnace | Early Replacement | 0 | 94% AFUE | Heating Savings |  | 418 |  | IL TRM v9 | 4.4.11 | High Efficiency Furnace | CI-HVC-FRNC-V10-210101 | CI | HVC | FRNC | V10-210101
Business_Standard_Public_Natural Gas_HVAC_Commercial/Industrial_High Efficiency Furnace_Early Replacement_0_94% AFUE_Cooling Savings | Business_Standard_Public_Natural Gas_HVAC_Commercial/Industrial_High Efficiency Furnace_Early Replacement_0_94% AFUE | Business | Standard | Public | Natural Gas | HVAC | Commercial/Industrial | High Efficiency Furnace | Early Replacement | 0 | 94% AFUE | Cooling Savings |  | 241 | Unknown AC | IL TRM v9 | 4.4.11 | High Efficiency Furnace | CI-HVC-FRNC-V10-210101 | CI | HVC | FRNC | V10-210101
Business_Standard_Public_Natural Gas_HVAC_Commercial/Industrial_High Efficiency Furnace_Early Replacement_0_94% AFUE_Shoulder Season Savings | Business_Standard_Public_Natural Gas_HVAC_Commercial/Industrial_High Efficiency Furnace_Early Replacement_0_94% AFUE | Business | Standard | Public | Natural Gas | HVAC | Commercial/Industrial | High Efficiency Furnace | Early Replacement | 0 | 94% AFUE | Shoulder Season Savings |  | 51 |  | IL TRM v9 | 4.4.11 | High Efficiency Furnace | CI-HVC-FRNC-V10-210101 | CI | HVC | FRNC | V10-210101
Business_Standard_Public_Natural Gas_HVAC_Commercial/Industrial_High Efficiency Furnace_Early Replacement_0_94% AFUE_HOURSyear | Business_Standard_Public_Natural Gas_HVAC_Commercial/Industrial_High Efficiency Furnace_Early Replacement_0_94% AFUE | Business | Standard | Public | Natural Gas | HVAC | Commercial/Industrial | High Efficiency Furnace | Early Replacement | 0 | 94% AFUE | HOURSyear |  | 2987 | Unknown Building Type | IL TRM v9 | 4.4.11 | High Efficiency Furnace | CI-HVC-FRNC-V10-210101 | CI | HVC | FRNC | V10-210101
Business_Standard_Public_Natural Gas_HVAC_Commercial/Industrial_High Efficiency Furnace_Early Replacement_0_94% AFUE_CF | Business_Standard_Public_Natural Gas_HVAC_Commercial/Industrial_High Efficiency Furnace_Early Replacement_0_94% AFUE | Business | Standard | Public | Natural Gas | HVAC | Commercial/Industrial | High Efficiency Furnace | Early Replacement | 0 | 94% AFUE | CF |  | 0.424 | Unknown Building Type | IL TRM v9 | 4.4.11 | High Efficiency Furnace | CI-HVC-FRNC-V10-210101 | CI | HVC | FRNC | V10-210101
Business_Standard_Public_Natural Gas_HVAC_Commercial/Industrial_High Efficiency Furnace_Early Replacement_0_94% AFUE_EFLH | Business_Standard_Public_Natural Gas_HVAC_Commercial/Industrial_High Efficiency Furnace_Early Replacement_0_94% AFUE | Business | Standard | Public | Natural Gas | HVAC | Commercial/Industrial | High Efficiency Furnace | Early Replacement | 0 | 94% AFUE | EFLH |  | 1508 | Zone 3, Unknown Building Type | IL TRM v9 | 4.4.11 | High Efficiency Furnace | CI-HVC-FRNC-V10-210101 | CI | HVC | FRNC | V10-210101
Business_Standard_Public_Natural Gas_HVAC_Commercial/Industrial_High Efficiency Furnace_Early Replacement_0_94% AFUE_Capacity | Business_Standard_Public_Natural Gas_HVAC_Commercial/Industrial_High Efficiency Furnace_Early Replacement_0_94% AFUE | Business | Standard | Public | Natural Gas | HVAC | Commercial/Industrial | High Efficiency Furnace | Early Replacement | 0 | 94% AFUE | Capacity |  | 150000 |  | IL TRM v9 | 4.4.11 | High Efficiency Furnace | CI-HVC-FRNC-V10-210101 | CI | HVC | FRNC | V10-210101
Business_Standard_Public_Natural Gas_HVAC_Commercial/Industrial_High Efficiency Furnace_Early Replacement_0_94% AFUE_AFUEeff | Business_Standard_Public_Natural Gas_HVAC_Commercial/Industrial_High Efficiency Furnace_Early Replacement_0_94% AFUE | Business | Standard | Public | Natural Gas | HVAC | Commercial/Industrial | High Efficiency Furnace | Early Replacement | 0 | 94% AFUE | AFUEeff |  | 0.94 | Ameren application | IL TRM v9 | 4.4.11 | High Efficiency Furnace | CI-HVC-FRNC-V10-210101 | CI | HVC | FRNC | V10-210101
Business_Standard_Public_Natural Gas_HVAC_Commercial/Industrial_High Efficiency Furnace_Early Replacement_0_94% AFUE_AFUEexist | Business_Standard_Public_Natural Gas_HVAC_Commercial/Industrial_High Efficiency Furnace_Early Replacement_0_94% AFUE | Business | Standard | Public | Natural Gas | HVAC | Commercial/Industrial | High Efficiency Furnace | Early Replacement | 0 | 94% AFUE | AFUEexist |  | 0.644 | Early Replacement | IL TRM v9 | 4.4.11 | High Efficiency Furnace | CI-HVC-FRNC-V10-210101 | CI | HVC | FRNC | V10-210101
Business_Standard_Public_Natural Gas_HVAC_Commercial/Industrial_High Efficiency Furnace_Early Replacement_0_94% AFUE_AFUEbase | Business_Standard_Public_Natural Gas_HVAC_Commercial/Industrial_High Efficiency Furnace_Early Replacement_0_94% AFUE | Business | Standard | Public | Natural Gas | HVAC | Commercial/Industrial | High Efficiency Furnace | Early Replacement | 0 | 94% AFUE | AFUEbase |  | 0.9 | Early Replacement | IL TRM v9 | 4.4.11 | High Efficiency Furnace | CI-HVC-FRNC-V10-210101 | CI | HVC | FRNC | V10-210101
Business_Standard_Public_Natural Gas_HVAC_Commercial/Industrial_High Efficiency Furnace_Early Replacement_0_94% AFUE_100000 | Business_Standard_Public_Natural Gas_HVAC_Commercial/Industrial_High Efficiency Furnace_Early Replacement_0_94% AFUE | Business | Standard | Public | Natural Gas | HVAC | Commercial/Industrial | High Efficiency Furnace | Early Replacement | 0 | 94% AFUE | 100000 |  | 100000 |  | IL TRM v9 | 4.4.11 | High Efficiency Furnace | CI-HVC-FRNC-V10-210101 | CI | HVC | FRNC | V10-210101
Business_Standard_Public_Natural Gas_HVAC_Commercial/Industrial_High Efficiency Furnace_Early Replacement_0_94% AFUE_Remaining Year kWh | Business_Standard_Public_Natural Gas_HVAC_Commercial/Industrial_High Efficiency Furnace_Early Replacement_0_94% AFUE | Business | Standard | Public | Natural Gas | HVAC | Commercial/Industrial | High Efficiency Furnace | Early Replacement | 0 | 94% AFUE | Remaining Year kWh |  | 0 |  | IL TRM v9 | 4.4.11 | High Efficiency Furnace | CI-HVC-FRNC-V10-210101 | CI | HVC | FRNC | V10-210101
Business_Standard_Public_Natural Gas_HVAC_Commercial/Industrial_High Efficiency Furnace_Early Replacement_0_94% AFUE_kWh Saved per Unit | Business_Standard_Public_Natural Gas_HVAC_Commercial/Industrial_High Efficiency Furnace_Early Replacement_0_94% AFUE | Business | Standard | Public | Natural Gas | HVAC | Commercial/Industrial | High Efficiency Furnace | Early Replacement | 0 | 94% AFUE | kWh Saved per Unit |  | 710 |  | IL TRM v9 | 4.4.11 | High Efficiency Furnace | CI-HVC-FRNC-V10-210101 | CI | HVC | FRNC | V10-210101
Business_Standard_Public_Natural Gas_HVAC_Commercial/Industrial_High Efficiency Furnace_Early Replacement_0_94% AFUE_Remaining Year kW | Business_Standard_Public_Natural Gas_HVAC_Commercial/Industrial_High Efficiency Furnace_Early Replacement_0_94% AFUE | Business | Standard | Public | Natural Gas | HVAC | Commercial/Industrial | High Efficiency Furnace | Early Replacement | 0 | 94% AFUE | Remaining Year kW |  | 0 |  | IL TRM v9 | 4.4.11 | High Efficiency Furnace | CI-HVC-FRNC-V10-210101 | CI | HVC | FRNC | V10-210101
Business_Standard_Public_Natural Gas_HVAC_Commercial/Industrial_High Efficiency Furnace_Early Replacement_0_94% AFUE_Coincident Peak kW Saved per Unit | Business_Standard_Public_Natural Gas_HVAC_Commercial/Industrial_High Efficiency Furnace_Early Replacement_0_94% AFUE | Business | Standard | Public | Natural Gas | HVAC | Commercial/Industrial | High Efficiency Furnace | Early Replacement | 0 | 94% AFUE | Coincident Peak kW Saved per Unit |  | 0.03421 |  | IL TRM v9 | 4.4.11 | High Efficiency Furnace | CI-HVC-FRNC-V10-210101 | CI | HVC | FRNC | V10-210101
Business_Standard_Public_Natural Gas_HVAC_Commercial/Industrial_High Efficiency Furnace_Early Replacement_0_94% AFUE_Remaining Year Therms | Business_Standard_Public_Natural Gas_HVAC_Commercial/Industrial_High Efficiency Furnace_Early Replacement_0_94% AFUE | Business | Standard | Public | Natural Gas | HVAC | Commercial/Industrial | High Efficiency Furnace | Early Replacement | 0 | 94% AFUE | Remaining Year Therms |  | 1039.677 |  | IL TRM v9 | 4.4.11 | High Efficiency Furnace | CI-HVC-FRNC-V10-210101 | CI | HVC | FRNC | V10-210101
Business_Standard_Public_Natural Gas_HVAC_Commercial/Industrial_High Efficiency Furnace_Early Replacement_0_94% AFUE_Therms Saved per Unit | Business_Standard_Public_Natural Gas_HVAC_Commercial/Industrial_High Efficiency Furnace_Early Replacement_0_94% AFUE | Business | Standard | Public | Natural Gas | HVAC | Commercial/Industrial | High Efficiency Furnace | Early Replacement | 0 | 94% AFUE | Therms Saved per Unit |  | 100.5333 |  | IL TRM v9 | 4.4.11 | High Efficiency Furnace | CI-HVC-FRNC-V10-210101 | CI | HVC | FRNC | V10-210101
Business_Standard_Public_Natural Gas_HVAC_Commercial/Industrial_High Efficiency Furnace_Early Replacement_0_94% AFUE_Remaining Life | Business_Standard_Public_Natural Gas_HVAC_Commercial/Industrial_High Efficiency Furnace_Early Replacement_0_94% AFUE | Business | Standard | Public | Natural Gas | HVAC | Commercial/Industrial | High Efficiency Furnace | Early Replacement | 0 | 94% AFUE | Remaining Life |  | 5.5 |  | IL TRM v9 | 4.4.11 | High Efficiency Furnace | CI-HVC-FRNC-V10-210101 | CI | HVC | FRNC | V10-210101
Business_Standard_Public_Natural Gas_HVAC_Commercial/Industrial_High Efficiency Furnace_Early Replacement_0_94% AFUE_Lifetime (years) | Business_Standard_Public_Natural Gas_HVAC_Commercial/Industrial_High Efficiency Furnace_Early Replacement_0_94% AFUE | Business | Standard | Public | Natural Gas | HVAC | Commercial/Industrial | High Efficiency Furnace | Early Replacement | 0 | 94% AFUE | Lifetime (years) |  | 16.5 |  | IL TRM v9 | 4.4.11 | High Efficiency Furnace | CI-HVC-FRNC-V10-210101 | CI | HVC | FRNC | V10-210101
Business_Standard_Public_Natural Gas_HVAC_Commercial/Industrial_High Efficiency Furnace_Early Replacement_0_94% AFUE_Incremental Cost | Business_Standard_Public_Natural Gas_HVAC_Commercial/Industrial_High Efficiency Furnace_Early Replacement_0_94% AFUE | Business | Standard | Public | Natural Gas | HVAC | Commercial/Industrial | High Efficiency Furnace | Early Replacement | 0 | 94% AFUE | Incremental Cost |  | 3286 | 94% AFUE, Early Replacement | IL TRM v9 | 4.4.11 | High Efficiency Furnace | CI-HVC-FRNC-V10-210101 | CI | HVC | FRNC | V10-210101
Business_Standard_Public_Natural Gas_HVAC_Commercial/Industrial_High Efficiency Furnace_Early Replacement_0_94% AFUE_Future Avoided Cost | Business_Standard_Public_Natural Gas_HVAC_Commercial/Industrial_High Efficiency Furnace_Early Replacement_0_94% AFUE | Business | Standard | Public | Natural Gas | HVAC | Commercial/Industrial | High Efficiency Furnace | Early Replacement | 0 | 94% AFUE | Future Avoided Cost |  | 2876 | Early Replacement | IL TRM v9 | 4.4.11 | High Efficiency Furnace | CI-HVC-FRNC-V10-210101 | CI | HVC | FRNC | V10-210101
Business_Standard_Public_Natural Gas_HVAC_Commercial/Industrial_High Efficiency Furnace_Early Replacement_0_94% AFUE_O&M Cost Adjustment | Business_Standard_Public_Natural Gas_HVAC_Commercial/Industrial_High Efficiency Furnace_Early Replacement_0_94% AFUE | Business | Standard | Public | Natural Gas | HVAC | Commercial/Industrial | High Efficiency Furnace | Early Replacement | 0 | 94% AFUE | O&M Cost Adjustment |  | 0 |  | IL TRM v9 | 4.4.11 | High Efficiency Furnace | CI-HVC-FRNC-V10-210101 | CI | HVC | FRNC | V10-210101
Business_Standard_Public_Natural Gas_HVAC_Commercial/Industrial_High Efficiency Furnace_Early Replacement_0_94% AFUE_Measure Delivery Cost | Business_Standard_Public_Natural Gas_HVAC_Commercial/Industrial_High Efficiency Furnace_Early Replacement_0_94% AFUE | Business | Standard | Public | Natural Gas | HVAC | Commercial/Industrial | High Efficiency Furnace | Early Replacement | 0 | 94% AFUE | Measure Delivery Cost |  | 0 |  | IL TRM v9 | 4.4.11 | High Efficiency Furnace | CI-HVC-FRNC-V10-210101 | CI | HVC | FRNC | V10-210101
Business_Standard_Public_Natural Gas_HVAC_Commercial/Industrial_High Efficiency Furnace_Early Replacement_0_94% AFUE_ | Business_Standard_Public_Natural Gas_HVAC_Commercial/Industrial_High Efficiency Furnace_Early Replacement_0_94% AFUE | Business | Standard | Public | Natural Gas | HVAC | Commercial/Industrial | High Efficiency Furnace | Early Replacement | 0 | 94% AFUE | [8 empty] | ERROR
Business_Standard_Public_Natural Gas_HVAC_Commercial/Industrial_High Efficiency Furnace_Time of Sale_0_94% AFUE_Heating Savings | Business_Standard_Public_Natural Gas_HVAC_Commercial/Industrial_High Efficiency Furnace_Time of Sale_0_94% AFUE | Business | Standard | Public | Natural Gas | HVAC | Commercial/Industrial | High Efficiency Furnace | Time of Sale | 0 | 94% AFUE | Heating Savings |  | 418 |  | IL TRM v9 | 4.4.11 | High Efficiency Furnace | CI-HVC-FRNC-V10-210101 | CI | HVC | FRNC | V10-210101
Business_Standard_Public_Natural Gas_HVAC_Commercial/Industrial_High Efficiency Furnace_Time of Sale_0_94% AFUE_Cooling Savings | Business_Standard_Public_Natural Gas_HVAC_Commercial/Industrial_High Efficiency Furnace_Time of Sale_0_94% AFUE | Business | Standard | Public | Natural Gas | HVAC | Commercial/Industrial | High Efficiency Furnace | Time of Sale | 0 | 94% AFUE | Cooling Savings |  | 241 | Unknown AC | IL TRM v9 | 4.4.11 | High Efficiency Furnace | CI-HVC-FRNC-V10-210101 | CI | HVC | FRNC | V10-210101
Business_Standard_Public_Natural Gas_HVAC_Commercial/Industrial_High Efficiency Furnace_Time of Sale_0_94% AFUE_Shoulder Season Savings | Business_Standard_Public_Natural Gas_HVAC_Commercial/Industrial_High Efficiency Furnace_Time of Sale_0_94% AFUE | Business | Standard | Public | Natural Gas | HVAC | Commercial/Industrial | High Efficiency Furnace | Time of Sale | 0 | 94% AFUE | Shoulder Season Savings |  | 51 |  | IL TRM v9 | 4.4.11 | High Efficiency Furnace | CI-HVC-FRNC-V10-210101 | CI | HVC | FRNC | V10-210101
Business_Standard_Public_Natural Gas_HVAC_Commercial/Industrial_High Efficiency Furnace_Time of Sale_0_94% AFUE_HOURSyear | Business_Standard_Public_Natural Gas_HVAC_Commercial/Industrial_High Efficiency Furnace_Time of Sale_0_94% AFUE | Business | Standard | Public | Natural Gas | HVAC | Commercial/Industrial | High Efficiency Furnace | Time of Sale | 0 | 94% AFUE | HOURSyear |  | 2987 | Unknown Building Type | IL TRM v9 | 4.4.11 | High Efficiency Furnace | CI-HVC-FRNC-V10-210101 | CI | HVC | FRNC | V10-210101
Business_Standard_Public_Natural Gas_HVAC_Commercial/Industrial_High Efficiency Furnace_Time of Sale_0_94% AFUE_CF | Business_Standard_Public_Natural Gas_HVAC_Commercial/Industrial_High Efficiency Furnace_Time of Sale_0_94% AFUE | Business | Standard | Public | Natural Gas | HVAC | Commercial/Industrial | High Efficiency Furnace | Time of Sale | 0 | 94% AFUE | CF |  | 0.424 | Unknown Building Type | IL TRM v9 | 4.4.11 | High Efficiency Furnace | CI-HVC-FRNC-V10-210101 | CI | HVC | FRNC | V10-210101
Business_Standard_Public_Natural Gas_HVAC_Commercial/Industrial_High Efficiency Furnace_Time of Sale_0_94% AFUE_EFLH | Business_Standard_Public_Natural Gas_HVAC_Commercial/Industrial_High Efficiency Furnace_Time of Sale_0_94% AFUE | Business | Standard | Public | Natural Gas | HVAC | Commercial/Industrial | High Efficiency Furnace | Time of Sale | 0 | 94% AFUE | EFLH |  | 1508 | Zone 3, Unknown Building Type | IL TRM v9 | 4.4.11 | High Efficiency Furnace | CI-HVC-FRNC-V10-210101 | CI | HVC | FRNC | V10-210101
Business_Standard_Public_Natural Gas_HVAC_Commercial/Industrial_High Efficiency Furnace_Time of Sale_0_94% AFUE_Capacity | Business_Standard_Public_Natural Gas_HVAC_Commercial/Industrial_High Efficiency Furnace_Time of Sale_0_94% AFUE | Business | Standard | Public | Natural Gas | HVAC | Commercial/Industrial | High Efficiency Furnace | Time of Sale | 0 | 94% AFUE | Capacity |  | 150000 |  | IL TRM v9 | 4.4.11 | High Efficiency Furnace | CI-HVC-FRNC-V10-210101 | CI | HVC | FRNC | V10-210101
Business_Standard_Public_Natural Gas_HVAC_Commercial/Industrial_High Efficiency Furnace_Time of Sale_0_94% AFUE_AFUEeff | Business_Standard_Public_Natural Gas_HVAC_Commercial/Industrial_High Efficiency Furnace_Time of Sale_0_94% AFUE | Business | Standard | Public | Natural Gas | HVAC | Commercial/Industrial | High Efficiency Furnace | Time of Sale | 0 | 94% AFUE | AFUEeff |  | 0.94 | Ameren application | IL TRM v9 | 4.4.11 | High Efficiency Furnace | CI-HVC-FRNC-V10-210101 | CI | HVC | FRNC | V10-210101
Business_Standard_Public_Natural Gas_HVAC_Commercial/Industrial_High Efficiency Furnace_Time of Sale_0_94% AFUE_AFUEexist | Business_Standard_Public_Natural Gas_HVAC_Commercial/Industrial_High Efficiency Furnace_Time of Sale_0_94% AFUE | Business | Standard | Public | Natural Gas | HVAC | Commercial/Industrial | High Efficiency Furnace | Time of Sale | 0 | 94% AFUE | AFUEexist |  | 0 | Time of Sale | IL TRM v9 | 4.4.11 | High Efficiency Furnace | CI-HVC-FRNC-V10-210101 | CI | HVC | FRNC | V10-210101
Business_Standard_Public_Natural Gas_HVAC_Commercial/Industrial_High Efficiency Furnace_Time of Sale_0_94% AFUE_AFUEbase | Business_Standard_Public_Natural Gas_HVAC_Commercial/Industrial_High Efficiency Furnace_Time of Sale_0_94% AFUE | Business | Standard | Public | Natural Gas | HVAC | Commercial/Industrial | High Efficiency Furnace | Time of Sale | 0 | 94% AFUE | AFUEbase |  | 0.8 | Time of Sale | IL TRM v9 | 4.4.11 | High Efficiency Furnace | CI-HVC-FRNC-V10-210101 | CI | HVC | FRNC | V10-210101
Business_Standard_Public_Natural Gas_HVAC_Commercial/Industrial_High Efficiency Furnace_Time of Sale_0_94% AFUE_100000 | Business_Standard_Public_Natural Gas_HVAC_Commercial/Industrial_High Efficiency Furnace_Time of Sale_0_94% AFUE | Business | Standard | Public | Natural Gas | HVAC | Commercial/Industrial | High Efficiency Furnace | Time of Sale | 0 | 94% AFUE | 100000 |  | 100000 |  | IL TRM v9 | 4.4.11 | High Efficiency Furnace | CI-HVC-FRNC-V10-210101 | CI | HVC | FRNC | V10-210101
Business_Standard_Public_Natural Gas_HVAC_Commercial/Industrial_High Efficiency Furnace_Time of Sale_0_94% AFUE_Remaining Year kWh | Business_Standard_Public_Natural Gas_HVAC_Commercial/Industrial_High Efficiency Furnace_Time of Sale_0_94% AFUE | Business | Standard | Public | Natural Gas | HVAC | Commercial/Industrial | High Efficiency Furnace | Time of Sale | 0 | 94% AFUE | Remaining Year kWh |  | 0 |  | IL TRM v9 | 4.4.11 | High Efficiency Furnace | CI-HVC-FRNC-V10-210101 | CI | HVC | FRNC | V10-210101
Business_Standard_Public_Natural Gas_HVAC_Commercial/Industrial_High Efficiency Furnace_Time of Sale_0_94% AFUE_kWh Saved per Unit | Business_Standard_Public_Natural Gas_HVAC_Commercial/Industrial_High Efficiency Furnace_Time of Sale_0_94% AFUE | Business | Standard | Public | Natural Gas | HVAC | Commercial/Industrial | High Efficiency Furnace | Time of Sale | 0 | 94% AFUE | kWh Saved per Unit |  | 710 |  | IL TRM v9 | 4.4.11 | High Efficiency Furnace | CI-HVC-FRNC-V10-210101 | CI | HVC | FRNC | V10-210101
Business_Standard_Public_Natural Gas_HVAC_Commercial/Industrial_High Efficiency Furnace_Time of Sale_0_94% AFUE_Remaining Year kW | Business_Standard_Public_Natural Gas_HVAC_Commercial/Industrial_High Efficiency Furnace_Time of Sale_0_94% AFUE | Business | Standard | Public | Natural Gas | HVAC | Commercial/Industrial | High Efficiency Furnace | Time of Sale | 0 | 94% AFUE | Remaining Year kW |  | 0 |  | IL TRM v9 | 4.4.11 | High Efficiency Furnace | CI-HVC-FRNC-V10-210101 | CI | HVC | FRNC | V10-210101
Business_Standard_Public_Natural Gas_HVAC_Commercial/Industrial_High Efficiency Furnace_Time of Sale_0_94% AFUE_Coincident Peak kW Saved per Unit | Business_Standard_Public_Natural Gas_HVAC_Commercial/Industrial_High Efficiency Furnace_Time of Sale_0_94% AFUE | Business | Standard | Public | Natural Gas | HVAC | Commercial/Industrial | High Efficiency Furnace | Time of Sale | 0 | 94% AFUE | Coincident Peak kW Saved per Unit |  | 0.03421 |  | IL TRM v9 | 4.4.11 | High Efficiency Furnace | CI-HVC-FRNC-V10-210101 | CI | HVC | FRNC | V10-210101
Business_Standard_Public_Natural Gas_HVAC_Commercial/Industrial_High Efficiency Furnace_Time of Sale_0_94% AFUE_Remaining Year Therms | Business_Standard_Public_Natural Gas_HVAC_Commercial/Industrial_High Efficiency Furnace_Time of Sale_0_94% AFUE | Business | Standard | Public | Natural Gas | HVAC | Commercial/Industrial | High Efficiency Furnace | Time of Sale | 0 | 94% AFUE | Remaining Year Therms |  | 0 |  | IL TRM v9 | 4.4.11 | High Efficiency Furnace | CI-HVC-FRNC-V10-210101 | CI | HVC | FRNC | V10-210101
Business_Standard_Public_Natural Gas_HVAC_Commercial/Industrial_High Efficiency Furnace_Time of Sale_0_94% AFUE_Therms Saved per Unit | Business_Standard_Public_Natural Gas_HVAC_Commercial/Industrial_High Efficiency Furnace_Time of Sale_0_94% AFUE | Business | Standard | Public | Natural Gas | HVAC | Commercial/Industrial | High Efficiency Furnace | Time of Sale | 0 | 94% AFUE | Therms Saved per Unit |  | 395.85 |  | IL TRM v9 | 4.4.11 | High Efficiency Furnace | CI-HVC-FRNC-V10-210101 | CI | HVC | FRNC | V10-210101
Business_Standard_Public_Natural Gas_HVAC_Commercial/Industrial_High Efficiency Furnace_Time of Sale_0_94% AFUE_Remaining Life | Business_Standard_Public_Natural Gas_HVAC_Commercial/Industrial_High Efficiency Furnace_Time of Sale_0_94% AFUE | Business | Standard | Public | Natural Gas | HVAC | Commercial/Industrial | High Efficiency Furnace | Time of Sale | 0 | 94% AFUE | Remaining Life |  | 0 |  | IL TRM v9 | 4.4.11 | High Efficiency Furnace | CI-HVC-FRNC-V10-210101 | CI | HVC | FRNC | V10-210101
Business_Standard_Public_Natural Gas_HVAC_Commercial/Industrial_High Efficiency Furnace_Time of Sale_0_94% AFUE_Lifetime (years) | Business_Standard_Public_Natural Gas_HVAC_Commercial/Industrial_High Efficiency Furnace_Time of Sale_0_94% AFUE | Business | Standard | Public | Natural Gas | HVAC | Commercial/Industrial | High Efficiency Furnace | Time of Sale | 0 | 94% AFUE | Lifetime (years) |  | 16.5 |  | IL TRM v9 | 4.4.11 | High Efficiency Furnace | CI-HVC-FRNC-V10-210101 | CI | HVC | FRNC | V10-210101
Business_Standard_Public_Natural Gas_HVAC_Commercial/Industrial_High Efficiency Furnace_Time of Sale_0_94% AFUE_Incremental Cost | Business_Standard_Public_Natural Gas_HVAC_Commercial/Industrial_High Efficiency Furnace_Time of Sale_0_94% AFUE | Business | Standard | Public | Natural Gas | HVAC | Commercial/Industrial | High Efficiency Furnace | Time of Sale | 0 | 94% AFUE | Incremental Cost |  | 1275 | 94% AFUE, Time of Sale | IL TRM v9 | 4.4.11 | High Efficiency Furnace | CI-HVC-FRNC-V10-210101 | CI | HVC | FRNC | V10-210101
Business_Standard_Public_Natural Gas_HVAC_Commercial/Industrial_High Efficiency Furnace_Time of Sale_0_94% AFUE_Future Avoided Cost | Business_Standard_Public_Natural Gas_HVAC_Commercial/Industrial_High Efficiency Furnace_Time of Sale_0_94% AFUE | Business | Standard | Public | Natural Gas | HVAC | Commercial/Industrial | High Efficiency Furnace | Time of Sale | 0 | 94% AFUE | Future Avoided Cost |  | 0 |  | IL TRM v9 | 4.4.11 | High Efficiency Furnace | CI-HVC-FRNC-V10-210101 | CI | HVC | FRNC | V10-210101
Business_Standard_Public_Natural Gas_HVAC_Commercial/Industrial_High Efficiency Furnace_Time of Sale_0_94% AFUE_O&M Cost Adjustment | Business_Standard_Public_Natural Gas_HVAC_Commercial/Industrial_High Efficiency Furnace_Time of Sale_0_94% AFUE | Business | Standard | Public | Natural Gas | HVAC | Commercial/Industrial | High Efficiency Furnace | Time of Sale | 0 | 94% AFUE | O&M Cost Adjustment |  | 0 |  | IL TRM v9 | 4.4.11 | High Efficiency Furnace | CI-HVC-FRNC-V10-210101 | CI | HVC | FRNC | V10-210101
Business_Standard_Public_Natural Gas_HVAC_Commercial/Industrial_High Efficiency Furnace_Time of Sale_0_94% AFUE_Measure Delivery Cost | Business_Standard_Public_Natural Gas_HVAC_Commercial/Industrial_High Efficiency Furnace_Time of Sale_0_94% AFUE | Business | Standard | Public | Natural Gas | HVAC | Commercial/Industrial | High Efficiency Furnace | Time of Sale | 0 | 94% AFUE | Measure Delivery Cost |  | 0 |  | IL TRM v9 | 4.4.11 | High Efficiency Furnace | CI-HVC-FRNC-V10-210101 | CI | HVC | FRNC | V10-210101
Business_Standard_Public_Natural Gas_HVAC_Commercial/Industrial_High Efficiency Furnace_Time of Sale_0_94% AFUE_ | Business_Standard_Public_Natural Gas_HVAC_Commercial/Industrial_High Efficiency Furnace_Time of Sale_0_94% AFUE | Business | Standard | Public | Natural Gas | HVAC | Commercial/Industrial | High Efficiency Furnace | Time of Sale | 0 | 94% AFUE | [8 empty] | ERROR
Business_Standard_Public_Electric_HVAC_Commercial/Industrial_Notched V-Belts for HVAC Systems_0_0_0_HP | Business_Standard_Public_Electric_HVAC_Commercial/Industrial_Notched V-Belts for HVAC Systems_0_0_0 | Business | Standard | Public | Electric | HVAC | Commercial/Industrial | Notched V-Belts for HVAC Systems | 0 | 0 | 0 | HP |  | 3 | Estimated | IL TRM v9 | 4.4.30 | Notched V Belts for HVAC Systems | CI-HVC-NVBE-V05-200101 | CI | HVC | NVBE | V05-200101
Business_Standard_Public_Electric_HVAC_Commercial/Industrial_Notched V-Belts for HVAC Systems_0_0_0_0.746 | Business_Standard_Public_Electric_HVAC_Commercial/Industrial_Notched V-Belts for HVAC Systems_0_0_0 | Business | Standard | Public | Electric | HVAC | Commercial/Industrial | Notched V-Belts for HVAC Systems | 0 | 0 | 0 | 0.746 |  | 0.746 |  | IL TRM v9 | 4.4.30 | Notched V Belts for HVAC Systems | CI-HVC-NVBE-V05-200101 | CI | HVC | NVBE | V05-200101
Business_Standard_Public_Electric_HVAC_Commercial/Industrial_Notched V-Belts for HVAC Systems_0_0_0_Load Factor | Business_Standard_Public_Electric_HVAC_Commercial/Industrial_Notched V-Belts for HVAC Systems_0_0_0 | Business | Standard | Public | Electric | HVAC | Commercial/Industrial | Notched V-Belts for HVAC Systems | 0 | 0 | 0 | Load Factor |  | 0.8 |  | IL TRM v9 | 4.4.30 | Notched V Belts for HVAC Systems | CI-HVC-NVBE-V05-200101 | CI | HVC | NVBE | V05-200101
Business_Standard_Public_Electric_HVAC_Commercial/Industrial_Notched V-Belts for HVAC Systems_0_0_0_Motor Efficiency | Business_Standard_Public_Electric_HVAC_Commercial/Industrial_Notched V-Belts for HVAC Systems_0_0_0 | Business | Standard | Public | Electric | HVAC | Commercial/Industrial | Notched V-Belts for HVAC Systems | 0 | 0 | 0 | Motor Efficiency |  | 0.895 | NEMA Premium Efficiency, ODP, 4-pole/1800 RPM fan motor | IL TRM v9 | 4.4.30 | Notched V Belts for HVAC Systems | CI-HVC-NVBE-V05-200101 | CI | HVC | NVBE | V05-200101
Business_Standard_Public_Electric_HVAC_Commercial/Industrial_Notched V-Belts for HVAC Systems_0_0_0_kW_connected | Business_Standard_Public_Electric_HVAC_Commercial/Industrial_Notched V-Belts for HVAC Systems_0_0_0 | Business | Standard | Public | Electric | HVAC | Commercial/Industrial | Notched V-Belts for HVAC Systems | 0 | 0 | 0 | kW_connected |  | 2.0004 |  | IL TRM v9 | 4.4.30 | Notched V Belts for HVAC Systems | CI-HVC-NVBE-V05-200101 | CI | HVC | NVBE | V05-200101
Business_Standard_Public_Electric_HVAC_Commercial/Industrial_Notched V-Belts for HVAC Systems_0_0_0_Hours | Business_Standard_Public_Electric_HVAC_Commercial/Industrial_Notched V-Belts for HVAC Systems_0_0_0 | Business | Standard | Public | Electric | HVAC | Commercial/Industrial | Notched V-Belts for HVAC Systems | 0 | 0 | 0 | Hours |  | 6241 | Unknown Building Type | IL TRM v9 | 4.4.30 | Notched V Belts for HVAC Systems | CI-HVC-NVBE-V05-200101 | CI | HVC | NVBE | V05-200101
Business_Standard_Public_Electric_HVAC_Commercial/Industrial_Notched V-Belts for HVAC Systems_0_0_0_ESF | Business_Standard_Public_Electric_HVAC_Commercial/Industrial_Notched V-Belts for HVAC Systems_0_0_0 | Business | Standard | Public | Electric | HVAC | Commercial/Industrial | Notched V-Belts for HVAC Systems | 0 | 0 | 0 | ESF |  | 0.02 | Notched V-Belt | IL TRM v9 | 4.4.30 | Notched V Belts for HVAC Systems | CI-HVC-NVBE-V05-200101 | CI | HVC | NVBE | V05-200101
Business_Standard_Public_Electric_HVAC_Commercial/Industrial_Notched V-Belts for HVAC Systems_0_0_0_Remaining Year kWh | Business_Standard_Public_Electric_HVAC_Commercial/Industrial_Notched V-Belts for HVAC Systems_0_0_0 | Business | Standard | Public | Electric | HVAC | Commercial/Industrial | Notched V-Belts for HVAC Systems | 0 | 0 | 0 | Remaining Year kWh |  | 0 |  | IL TRM v9 | 4.4.30 | Notched V Belts for HVAC Systems | CI-HVC-NVBE-V05-200101 | CI | HVC | NVBE | V05-200101
Business_Standard_Public_Electric_HVAC_Commercial/Industrial_Notched V-Belts for HVAC Systems_0_0_0_kWh Saved per Unit | Business_Standard_Public_Electric_HVAC_Commercial/Industrial_Notched V-Belts for HVAC Systems_0_0_0 | Business | Standard | Public | Electric | HVAC | Commercial/Industrial | Notched V-Belts for HVAC Systems | 0 | 0 | 0 | kWh Saved per Unit |  | 249.6958 |  | IL TRM v9 | 4.4.30 | Notched V Belts for HVAC Systems | CI-HVC-NVBE-V05-200101 | CI | HVC | NVBE | V05-200101
Business_Standard_Public_Electric_HVAC_Commercial/Industrial_Notched V-Belts for HVAC Systems_0_0_0_Remaining Year kW | Business_Standard_Public_Electric_HVAC_Commercial/Industrial_Notched V-Belts for HVAC Systems_0_0_0 | Business | Standard | Public | Electric | HVAC | Commercial/Industrial | Notched V-Belts for HVAC Systems | 0 | 0 | 0 | Remaining Year kW |  | 0 |  | IL TRM v9 | 4.4.30 | Notched V Belts for HVAC Systems | CI-HVC-NVBE-V05-200101 | CI | HVC | NVBE | V05-200101
Business_Standard_Public_Electric_HVAC_Commercial/Industrial_Notched V-Belts for HVAC Systems_0_0_0_Coincident Peak kW Saved per Unit | Business_Standard_Public_Electric_HVAC_Commercial/Industrial_Notched V-Belts for HVAC Systems_0_0_0 | Business | Standard | Public | Electric | HVAC | Commercial/Industrial | Notched V-Belts for HVAC Systems | 0 | 0 | 0 | Coincident Peak kW Saved per Unit |  | 0.040009 |  | IL TRM v9 | 4.4.30 | Notched V Belts for HVAC Systems | CI-HVC-NVBE-V05-200101 | CI | HVC | NVBE | V05-200101
Business_Standard_Public_Electric_HVAC_Commercial/Industrial_Notched V-Belts for HVAC Systems_0_0_0_Remaining Year Therms | Business_Standard_Public_Electric_HVAC_Commercial/Industrial_Notched V-Belts for HVAC Systems_0_0_0 | Business | Standard | Public | Electric | HVAC | Commercial/Industrial | Notched V-Belts for HVAC Systems | 0 | 0 | 0 | Remaining Year Therms |  | 0 |  | IL TRM v9 | 4.4.30 | Notched V Belts for HVAC Systems | CI-HVC-NVBE-V05-200101 | CI | HVC | NVBE | V05-200101
Business_Standard_Public_Electric_HVAC_Commercial/Industrial_Notched V-Belts for HVAC Systems_0_0_0_Therms Saved per Unit | Business_Standard_Public_Electric_HVAC_Commercial/Industrial_Notched V-Belts for HVAC Systems_0_0_0 | Business | Standard | Public | Electric | HVAC | Commercial/Industrial | Notched V-Belts for HVAC Systems | 0 | 0 | 0 | Therms Saved per Unit |  | 0 |  | IL TRM v9 | 4.4.30 | Notched V Belts for HVAC Systems | CI-HVC-NVBE-V05-200101 | CI | HVC | NVBE | V05-200101
Business_Standard_Public_Electric_HVAC_Commercial/Industrial_Notched V-Belts for HVAC Systems_0_0_0_Remaining Life | Business_Standard_Public_Electric_HVAC_Commercial/Industrial_Notched V-Belts for HVAC Systems_0_0_0 | Business | Standard | Public | Electric | HVAC | Commercial/Industrial | Notched V-Belts for HVAC Systems | 0 | 0 | 0 | Remaining Life |  | 0 |  | IL TRM v9 | 4.4.30 | Notched V Belts for HVAC Systems | CI-HVC-NVBE-V05-200101 | CI | HVC | NVBE | V05-200101
Business_Standard_Public_Electric_HVAC_Commercial/Industrial_Notched V-Belts for HVAC Systems_0_0_0_Lifetime (years) | Business_Standard_Public_Electric_HVAC_Commercial/Industrial_Notched V-Belts for HVAC Systems_0_0_0 | Business | Standard | Public | Electric | HVAC | Commercial/Industrial | Notched V-Belts for HVAC Systems | 0 | 0 | 0 | Lifetime (years) |  | 3.8 | Unknown Building Type | IL TRM v9 | 4.4.30 | Notched V Belts for HVAC Systems | CI-HVC-NVBE-V05-200101 | CI | HVC | NVBE | V05-200101
Business_Standard_Public_Electric_HVAC_Commercial/Industrial_Notched V-Belts for HVAC Systems_0_0_0_Incremental Cost | Business_Standard_Public_Electric_HVAC_Commercial/Industrial_Notched V-Belts for HVAC Systems_0_0_0 | Business | Standard | Public | Electric | HVAC | Commercial/Industrial | Notched V-Belts for HVAC Systems | 0 | 0 | 0 | Incremental Cost |  | 142 |  | IL TRM v9 | 4.4.30 | Notched V Belts for HVAC Systems | CI-HVC-NVBE-V05-200101 | CI | HVC | NVBE | V05-200101
Business_Standard_Public_Electric_HVAC_Commercial/Industrial_Notched V-Belts for HVAC Systems_0_0_0_O&M Cost Adjustment | Business_Standard_Public_Electric_HVAC_Commercial/Industrial_Notched V-Belts for HVAC Systems_0_0_0 | Business | Standard | Public | Electric | HVAC | Commercial/Industrial | Notched V-Belts for HVAC Systems | 0 | 0 | 0 | O&M Cost Adjustment |  | 0 |  | IL TRM v9 | 4.4.30 | Notched V Belts for HVAC Systems | CI-HVC-NVBE-V05-200101 | CI | HVC | NVBE | V05-200101
Business_Standard_Public_Electric_HVAC_Commercial/Industrial_Notched V-Belts for HVAC Systems_0_0_0_Measure Delivery Cost | Business_Standard_Public_Electric_HVAC_Commercial/Industrial_Notched V-Belts for HVAC Systems_0_0_0 | Business | Standard | Public | Electric | HVAC | Commercial/Industrial | Notched V-Belts for HVAC Systems | 0 | 0 | 0 | Measure Delivery Cost |  | 0 |  | IL TRM v9 | 4.4.30 | Notched V Belts for HVAC Systems | CI-HVC-NVBE-V05-200101 | CI | HVC | NVBE | V05-200101
Business_Standard_Public_Electric_HVAC_Commercial/Industrial_Notched V-Belts for HVAC Systems_0_0_0_ | Business_Standard_Public_Electric_HVAC_Commercial/Industrial_Notched V-Belts for HVAC Systems_0_0_0 | Business | Standard | Public | Electric | HVAC | Commercial/Industrial | Notched V-Belts for HVAC Systems | 0 | 0 | 0 | [8 empty] | ERROR
Business_Standard_Public_Electric_HVAC_Commercial/Industrial_Single-Package and Split System Unitary Air Conditioner_>= 24,000 and < 65,000 Btu/h_0_16.5 SEER_kBtu/hr | Business_Standard_Public_Electric_HVAC_Commercial/Industrial_Single-Package and Split System Unitary Air Conditioner_>= 24,000 and < 65,000 Btu/h_0_16.5 SEER | Business | Standard | Public | Electric | HVAC | Commercial/Industrial | Single-Package and Split System Unitary Air Conditioner | >= 24,000 and < 65,000 Btu/h | 0 | 16.5 SEER | kBtu/hr |  | 45 |  | IL TRM v9 | 4.4.15 | Single-Package and Split System Unitary Air Conditioners | CI-HVC-SPUA-V07-200101 | CI | HVC | SPUA | V07-200101
Business_Standard_Public_Electric_HVAC_Commercial/Industrial_Single-Package and Split System Unitary Air Conditioner_>= 24,000 and < 65,000 Btu/h_0_16.5 SEER_SEERbase | Business_Standard_Public_Electric_HVAC_Commercial/Industrial_Single-Package and Split System Unitary Air Conditioner_>= 24,000 and < 65,000 Btu/h_0_16.5 SEER | Business | Standard | Public | Electric | HVAC | Commercial/Industrial | Single-Package and Split System Unitary Air Conditioner | >= 24,000 and < 65,000 Btu/h | 0 | 16.5 SEER | SEERbase |  | 14 | Small Commercial Package Air-Conditioning and Heating Equipment (Air-Cooled, 3-Phase, Single-Package) | IL TRM v9 | 4.4.15 | Single-Package and Split System Unitary Air Conditioners | CI-HVC-SPUA-V07-200101 | CI | HVC | SPUA | V07-200101
Business_Standard_Public_Electric_HVAC_Commercial/Industrial_Single-Package and Split System Unitary Air Conditioner_>= 24,000 and < 65,000 Btu/h_0_16.5 SEER_SEERee | Business_Standard_Public_Electric_HVAC_Commercial/Industrial_Single-Package and Split System Unitary Air Conditioner_>= 24,000 and < 65,000 Btu/h_0_16.5 SEER | Business | Standard | Public | Electric | HVAC | Commercial/Industrial | Single-Package and Split System Unitary Air Conditioner | >= 24,000 and < 65,000 Btu/h | 0 | 16.5 SEER | SEERee |  | 16.6 | Incremental above Ameren application minimum | IL TRM v9 | 4.4.15 | Single-Package and Split System Unitary Air Conditioners | CI-HVC-SPUA-V07-200101 | CI | HVC | SPUA | V07-200101
Business_Standard_Public_Electric_HVAC_Commercial/Industrial_Single-Package and Split System Unitary Air Conditioner_>= 24,000 and < 65,000 Btu/h_0_16.5 SEER_EFLH | Business_Standard_Public_Electric_HVAC_Commercial/Industrial_Single-Package and Split System Unitary Air Conditioner_>= 24,000 and < 65,000 Btu/h_0_16.5 SEER | Business | Standard | Public | Electric | HVAC | Commercial/Industrial | Single-Package and Split System Unitary Air Conditioner | >= 24,000 and < 65,000 Btu/h | 0 | 16.5 SEER | EFLH |  | 1230 | Zone 3, Unknown Building Type | IL TRM v9 | 4.4.15 | Single-Package and Split System Unitary Air Conditioners | CI-HVC-SPUA-V07-200101 | CI | HVC | SPUA | V07-200101
Business_Standard_Public_Electric_HVAC_Commercial/Industrial_Single-Package and Split System Unitary Air Conditioner_>= 24,000 and < 65,000 Btu/h_0_16.5 SEER_kBtu/hr | Business_Standard_Public_Electric_HVAC_Commercial/Industrial_Single-Package and Split System Unitary Air Conditioner_>= 24,000 and < 65,000 Btu/h_0_16.5 SEER | Business | Standard | Public | Electric | HVAC | Commercial/Industrial | Single-Package and Split System Unitary Air Conditioner | >= 24,000 and < 65,000 Btu/h | 0 | 16.5 SEER | kBtu/hr |  | 45 |  | IL TRM v9 | 4.4.15 | Single-Package and Split System Unitary Air Conditioners | CI-HVC-SPUA-V07-200101 | CI | HVC | SPUA | V07-200101
Business_Standard_Public_Electric_HVAC_Commercial/Industrial_Single-Package and Split System Unitary Air Conditioner_>= 24,000 and < 65,000 Btu/h_0_16.5 SEER_EERbase | Business_Standard_Public_Electric_HVAC_Commercial/Industrial_Single-Package and Split System Unitary Air Conditioner_>= 24,000 and < 65,000 Btu/h_0_16.5 SEER | Business | Standard | Public | Electric | HVAC | Commercial/Industrial | Single-Package and Split System Unitary Air Conditioner | >= 24,000 and < 65,000 Btu/h | 0 | 16.5 SEER | EERbase |  | 11.76 |  | IL TRM v9 | 4.4.15 | Single-Package and Split System Unitary Air Conditioners | CI-HVC-SPUA-V07-200101 | CI | HVC | SPUA | V07-200101
Business_Standard_Public_Electric_HVAC_Commercial/Industrial_Single-Package and Split System Unitary Air Conditioner_>= 24,000 and < 65,000 Btu/h_0_16.5 SEER_EERee | Business_Standard_Public_Electric_HVAC_Commercial/Industrial_Single-Package and Split System Unitary Air Conditioner_>= 24,000 and < 65,000 Btu/h_0_16.5 SEER | Business | Standard | Public | Electric | HVAC | Commercial/Industrial | Single-Package and Split System Unitary Air Conditioner | >= 24,000 and < 65,000 Btu/h | 0 | 16.5 SEER | EERee |  | 13.0808 |  | IL TRM v9 | 4.4.15 | Single-Package and Split System Unitary Air Conditioners | CI-HVC-SPUA-V07-200101 | CI | HVC | SPUA | V07-200101
Business_Standard_Public_Electric_HVAC_Commercial/Industrial_Single-Package and Split System Unitary Air Conditioner_>= 24,000 and < 65,000 Btu/h_0_16.5 SEER_CF | Business_Standard_Public_Electric_HVAC_Commercial/Industrial_Single-Package and Split System Unitary Air Conditioner_>= 24,000 and < 65,000 Btu/h_0_16.5 SEER | Business | Standard | Public | Electric | HVAC | Commercial/Industrial | Single-Package and Split System Unitary Air Conditioner | >= 24,000 and < 65,000 Btu/h | 0 | 16.5 SEER | CF |  | 0.913 |  | IL TRM v9 | 4.4.15 | Single-Package and Split System Unitary Air Conditioners | CI-HVC-SPUA-V07-200101 | CI | HVC | SPUA | V07-200101
Business_Standard_Public_Electric_HVAC_Commercial/Industrial_Single-Package and Split System Unitary Air Conditioner_>= 24,000 and < 65,000 Btu/h_0_16.5 SEER_Remaining Year kWh | Business_Standard_Public_Electric_HVAC_Commercial/Industrial_Single-Package and Split System Unitary Air Conditioner_>= 24,000 and < 65,000 Btu/h_0_16.5 SEER | Business | Standard | Public | Electric | HVAC | Commercial/Industrial | Single-Package and Split System Unitary Air Conditioner | >= 24,000 and < 65,000 Btu/h | 0 | 16.5 SEER | Remaining Year kWh |  | 0 |  | IL TRM v9 | 4.4.15 | Single-Package and Split System Unitary Air Conditioners | CI-HVC-SPUA-V07-200101 | CI | HVC | SPUA | V07-200101
Business_Standard_Public_Electric_HVAC_Commercial/Industrial_Single-Package and Split System Unitary Air Conditioner_>= 24,000 and < 65,000 Btu/h_0_16.5 SEER_kWh Saved per Unit | Business_Standard_Public_Electric_HVAC_Commercial/Industrial_Single-Package and Split System Unitary Air Conditioner_>= 24,000 and < 65,000 Btu/h_0_16.5 SEER | Business | Standard | Public | Electric | HVAC | Commercial/Industrial | Single-Package and Split System Unitary Air Conditioner | >= 24,000 and < 65,000 Btu/h | 0 | 16.5 SEER | kWh Saved per Unit |  | 619.2341 |  | IL TRM v9 | 4.4.15 | Single-Package and Split System Unitary Air Conditioners | CI-HVC-SPUA-V07-200101 | CI | HVC | SPUA | V07-200101
Business_Standard_Public_Electric_HVAC_Commercial/Industrial_Single-Package and Split System Unitary Air Conditioner_>= 24,000 and < 65,000 Btu/h_0_16.5 SEER_Remaining Year kW | Business_Standard_Public_Electric_HVAC_Commercial/Industrial_Single-Package and Split System Unitary Air Conditioner_>= 24,000 and < 65,000 Btu/h_0_16.5 SEER | Business | Standard | Public | Electric | HVAC | Commercial/Industrial | Single-Package and Split System Unitary Air Conditioner | >= 24,000 and < 65,000 Btu/h | 0 | 16.5 SEER | Remaining Year kW |  | 0 |  | IL TRM v9 | 4.4.15 | Single-Package and Split System Unitary Air Conditioners | CI-HVC-SPUA-V07-200101 | CI | HVC | SPUA | V07-200101
Business_Standard_Public_Electric_HVAC_Commercial/Industrial_Single-Package and Split System Unitary Air Conditioner_>= 24,000 and < 65,000 Btu/h_0_16.5 SEER_Coincident Peak kW Saved per Unit | Business_Standard_Public_Electric_HVAC_Commercial/Industrial_Single-Package and Split System Unitary Air Conditioner_>= 24,000 and < 65,000 Btu/h_0_16.5 SEER | Business | Standard | Public | Electric | HVAC | Commercial/Industrial | Single-Package and Split System Unitary Air Conditioner | >= 24,000 and < 65,000 Btu/h | 0 | 16.5 SEER | Coincident Peak kW Saved per Unit |  | 0.35276 |  | IL TRM v9 | 4.4.15 | Single-Package and Split System Unitary Air Conditioners | CI-HVC-SPUA-V07-200101 | CI | HVC | SPUA | V07-200101
Business_Standard_Public_Electric_HVAC_Commercial/Industrial_Single-Package and Split System Unitary Air Conditioner_>= 24,000 and < 65,000 Btu/h_0_16.5 SEER_Remaining Year Therms | Business_Standard_Public_Electric_HVAC_Commercial/Industrial_Single-Package and Split System Unitary Air Conditioner_>= 24,000 and < 65,000 Btu/h_0_16.5 SEER | Business | Standard | Public | Electric | HVAC | Commercial/Industrial | Single-Package and Split System Unitary Air Conditioner | >= 24,000 and < 65,000 Btu/h | 0 | 16.5 SEER | Remaining Year Therms |  | 0 |  | IL TRM v9 | 4.4.15 | Single-Package and Split System Unitary Air Conditioners | CI-HVC-SPUA-V07-200101 | CI | HVC | SPUA | V07-200101
Business_Standard_Public_Electric_HVAC_Commercial/Industrial_Single-Package and Split System Unitary Air Conditioner_>= 24,000 and < 65,000 Btu/h_0_16.5 SEER_Therms Saved per Unit | Business_Standard_Public_Electric_HVAC_Commercial/Industrial_Single-Package and Split System Unitary Air Conditioner_>= 24,000 and < 65,000 Btu/h_0_16.5 SEER | Business | Standard | Public | Electric | HVAC | Commercial/Industrial | Single-Package and Split System Unitary Air Conditioner | >= 24,000 and < 65,000 Btu/h | 0 | 16.5 SEER | Therms Saved per Unit |  | 0 |  | IL TRM v9 | 4.4.15 | Single-Package and Split System Unitary Air Conditioners | CI-HVC-SPUA-V07-200101 | CI | HVC | SPUA | V07-200101
Business_Standard_Public_Electric_HVAC_Commercial/Industrial_Single-Package and Split System Unitary Air Conditioner_>= 24,000 and < 65,000 Btu/h_0_16.5 SEER_Remaining Life | Business_Standard_Public_Electric_HVAC_Commercial/Industrial_Single-Package and Split System Unitary Air Conditioner_>= 24,000 and < 65,000 Btu/h_0_16.5 SEER | Business | Standard | Public | Electric | HVAC | Commercial/Industrial | Single-Package and Split System Unitary Air Conditioner | >= 24,000 and < 65,000 Btu/h | 0 | 16.5 SEER | Remaining Life |  | 0 |  | IL TRM v9 | 4.4.15 | Single-Package and Split System Unitary Air Conditioners | CI-HVC-SPUA-V07-200101 | CI | HVC | SPUA | V07-200101
Business_Standard_Public_Electric_HVAC_Commercial/Industrial_Single-Package and Split System Unitary Air Conditioner_>= 24,000 and < 65,000 Btu/h_0_16.5 SEER_Lifetime (years) | Business_Standard_Public_Electric_HVAC_Commercial/Industrial_Single-Package and Split System Unitary Air Conditioner_>= 24,000 and < 65,000 Btu/h_0_16.5 SEER | Business | Standard | Public | Electric | HVAC | Commercial/Industrial | Single-Package and Split System Unitary Air Conditioner | >= 24,000 and < 65,000 Btu/h | 0 | 16.5 SEER | Lifetime (years) |  | 15 |  | IL TRM v9 | 4.4.15 | Single-Package and Split System Unitary Air Conditioners | CI-HVC-SPUA-V07-200101 | CI | HVC | SPUA | V07-200101
Business_Standard_Public_Electric_HVAC_Commercial/Industrial_Single-Package and Split System Unitary Air Conditioner_>= 24,000 and < 65,000 Btu/h_0_16.5 SEER_Incremental Cost | Business_Standard_Public_Electric_HVAC_Commercial/Industrial_Single-Package and Split System Unitary Air Conditioner_>= 24,000 and < 65,000 Btu/h_0_16.5 SEER | Business | Standard | Public | Electric | HVAC | Commercial/Industrial | Single-Package and Split System Unitary Air Conditioner | >= 24,000 and < 65,000 Btu/h | 0 | 16.5 SEER | Incremental Cost |  | 236.25 | < 135,000 Btu/hr, Up to and including CEE Tier 1 units | IL TRM v9 | 4.4.15 | Single-Package and Split System Unitary Air Conditioners | CI-HVC-SPUA-V07-200101 | CI | HVC | SPUA | V07-200101
Business_Standard_Public_Electric_HVAC_Commercial/Industrial_Single-Package and Split System Unitary Air Conditioner_>= 24,000 and < 65,000 Btu/h_0_16.5 SEER_O&M Cost Adjustment | Business_Standard_Public_Electric_HVAC_Commercial/Industrial_Single-Package and Split System Unitary Air Conditioner_>= 24,000 and < 65,000 Btu/h_0_16.5 SEER | Business | Standard | Public | Electric | HVAC | Commercial/Industrial | Single-Package and Split System Unitary Air Conditioner | >= 24,000 and < 65,000 Btu/h | 0 | 16.5 SEER | O&M Cost Adjustment |  | 0 |  | IL TRM v9 | 4.4.15 | Single-Package and Split System Unitary Air Conditioners | CI-HVC-SPUA-V07-200101 | CI | HVC | SPUA | V07-200101
Business_Standard_Public_Electric_HVAC_Commercial/Industrial_Single-Package and Split System Unitary Air Conditioner_>= 24,000 and < 65,000 Btu/h_0_16.5 SEER_Measure Delivery Cost | Business_Standard_Public_Electric_HVAC_Commercial/Industrial_Single-Package and Split System Unitary Air Conditioner_>= 24,000 and < 65,000 Btu/h_0_16.5 SEER | Business | Standard | Public | Electric | HVAC | Commercial/Industrial | Single-Package and Split System Unitary Air Conditioner | >= 24,000 and < 65,000 Btu/h | 0 | 16.5 SEER | Measure Delivery Cost |  | 0 |  | IL TRM v9 | 4.4.15 | Single-Package and Split System Unitary Air Conditioners | CI-HVC-SPUA-V07-200101 | CI | HVC | SPUA | V07-200101
Business_Standard_Public_Electric_HVAC_Commercial/Industrial_Single-Package and Split System Unitary Air Conditioner_>= 24,000 and < 65,000 Btu/h_0_16.5 SEER_ | Business_Standard_Public_Electric_HVAC_Commercial/Industrial_Single-Package and Split System Unitary Air Conditioner_>= 24,000 and < 65,000 Btu/h_0_16.5 SEER | Business | Standard | Public | Electric | HVAC | Commercial/Industrial | Single-Package and Split System Unitary Air Conditioner | >= 24,000 and < 65,000 Btu/h | 0 | 16.5 SEER | [8 empty] | ERROR
Business_Standard_Public_Electric_HVAC_Commercial/Industrial_Single-Package and Split System Unitary Air Conditioner_>= 65,000 and < 135,000 Btu/h_0_12 EER / 13.8 IEER_kBtu/hr | Business_Standard_Public_Electric_HVAC_Commercial/Industrial_Single-Package and Split System Unitary Air Conditioner_>= 65,000 and < 135,000 Btu/h_0_12 EER / 13.8 IEER | Business | Standard | Public | Electric | HVAC | Commercial/Industrial | Single-Package and Split System Unitary Air Conditioner | >= 65,000 and < 135,000 Btu/h | 0 | 12 EER / 13.8 IEER | kBtu/hr |  | 100 |  | IL TRM v9 | 4.4.15 | Single-Package and Split System Unitary Air Conditioners | CI-HVC-SPUA-V07-200101 | CI | HVC | SPUA | V07-200101
Business_Standard_Public_Electric_HVAC_Commercial/Industrial_Single-Package and Split System Unitary Air Conditioner_>= 65,000 and < 135,000 Btu/h_0_12 EER / 13.8 IEER_IEERbase | Business_Standard_Public_Electric_HVAC_Commercial/Industrial_Single-Package and Split System Unitary Air Conditioner_>= 65,000 and < 135,000 Btu/h_0_12 EER / 13.8 IEER | Business | Standard | Public | Electric | HVAC | Commercial/Industrial | Single-Package and Split System Unitary Air Conditioner | >= 65,000 and < 135,000 Btu/h | 0 | 12 EER / 13.8 IEER | IEERbase |  | 12.9 | Electric Resistance Heating or No Heating | IL TRM v9 | 4.4.15 | Single-Package and Split System Unitary Air Conditioners | CI-HVC-SPUA-V07-200101 | CI | HVC | SPUA | V07-200101
Business_Standard_Public_Electric_HVAC_Commercial/Industrial_Single-Package and Split System Unitary Air Conditioner_>= 65,000 and < 135,000 Btu/h_0_12 EER / 13.8 IEER_IEERee | Business_Standard_Public_Electric_HVAC_Commercial/Industrial_Single-Package and Split System Unitary Air Conditioner_>= 65,000 and < 135,000 Btu/h_0_12 EER / 13.8 IEER | Business | Standard | Public | Electric | HVAC | Commercial/Industrial | Single-Package and Split System Unitary Air Conditioner | >= 65,000 and < 135,000 Btu/h | 0 | 12 EER / 13.8 IEER | IEERee |  | 13.9 | Incremental above Ameren application minimum | IL TRM v9 | 4.4.15 | Single-Package and Split System Unitary Air Conditioners | CI-HVC-SPUA-V07-200101 | CI | HVC | SPUA | V07-200101
Business_Standard_Public_Electric_HVAC_Commercial/Industrial_Single-Package and Split System Unitary Air Conditioner_>= 65,000 and < 135,000 Btu/h_0_12 EER / 13.8 IEER_EFLH | Business_Standard_Public_Electric_HVAC_Commercial/Industrial_Single-Package and Split System Unitary Air Conditioner_>= 65,000 and < 135,000 Btu/h_0_12 EER / 13.8 IEER | Business | Standard | Public | Electric | HVAC | Commercial/Industrial | Single-Package and Split System Unitary Air Conditioner | >= 65,000 and < 135,000 Btu/h | 0 | 12 EER / 13.8 IEER | EFLH |  | 1230 | Zone 3, Unknown Building Type | IL TRM v9 | 4.4.15 | Single-Package and Split System Unitary Air Conditioners | CI-HVC-SPUA-V07-200101 | CI | HVC | SPUA | V07-200101
Business_Standard_Public_Electric_HVAC_Commercial/Industrial_Single-Package and Split System Unitary Air Conditioner_>= 65,000 and < 135,000 Btu/h_0_12 EER / 13.8 IEER_kBtu/hr | Business_Standard_Public_Electric_HVAC_Commercial/Industrial_Single-Package and Split System Unitary Air Conditioner_>= 65,000 and < 135,000 Btu/h_0_12 EER / 13.8 IEER | Business | Standard | Public | Electric | HVAC | Commercial/Industrial | Single-Package and Split System Unitary Air Conditioner | >= 65,000 and < 135,000 Btu/h | 0 | 12 EER / 13.8 IEER | kBtu/hr |  | 100 |  | IL TRM v9 | 4.4.15 | Single-Package and Split System Unitary Air Conditioners | CI-HVC-SPUA-V07-200101 | CI | HVC | SPUA | V07-200101
Business_Standard_Public_Electric_HVAC_Commercial/Industrial_Single-Package and Split System Unitary Air Conditioner_>= 65,000 and < 135,000 Btu/h_0_12 EER / 13.8 IEER_EERbase | Business_Standard_Public_Electric_HVAC_Commercial/Industrial_Single-Package and Split System Unitary Air Conditioner_>= 65,000 and < 135,000 Btu/h_0_12 EER / 13.8 IEER | Business | Standard | Public | Electric | HVAC | Commercial/Industrial | Single-Package and Split System Unitary Air Conditioner | >= 65,000 and < 135,000 Btu/h | 0 | 12 EER / 13.8 IEER | EERbase |  | 11.1198 |  | IL TRM v9 | 4.4.15 | Single-Package and Split System Unitary Air Conditioners | CI-HVC-SPUA-V07-200101 | CI | HVC | SPUA | V07-200101
Business_Standard_Public_Electric_HVAC_Commercial/Industrial_Single-Package and Split System Unitary Air Conditioner_>= 65,000 and < 135,000 Btu/h_0_12 EER / 13.8 IEER_EERee | Business_Standard_Public_Electric_HVAC_Commercial/Industrial_Single-Package and Split System Unitary Air Conditioner_>= 65,000 and < 135,000 Btu/h_0_12 EER / 13.8 IEER | Business | Standard | Public | Electric | HVAC | Commercial/Industrial | Single-Package and Split System Unitary Air Conditioner | >= 65,000 and < 135,000 Btu/h | 0 | 12 EER / 13.8 IEER | EERee |  | 12.1 | Incremental above Ameren application minimum | IL TRM v9 | 4.4.15 | Single-Package and Split System Unitary Air Conditioners | CI-HVC-SPUA-V07-200101 | CI | HVC | SPUA | V07-200101
Business_Standard_Public_Electric_HVAC_Commercial/Industrial_Single-Package and Split System Unitary Air Conditioner_>= 65,000 and < 135,000 Btu/h_0_12 EER / 13.8 IEER_CF | Business_Standard_Public_Electric_HVAC_Commercial/Industrial_Single-Package and Split System Unitary Air Conditioner_>= 65,000 and < 135,000 Btu/h_0_12 EER / 13.8 IEER | Business | Standard | Public | Electric | HVAC | Commercial/Industrial | Single-Package and Split System Unitary Air Conditioner | >= 65,000 and < 135,000 Btu/h | 0 | 12 EER / 13.8 IEER | CF |  | 0.913 |  | IL TRM v9 | 4.4.15 | Single-Package and Split System Unitary Air Conditioners | CI-HVC-SPUA-V07-200101 | CI | HVC | SPUA | V07-200101
Business_Standard_Public_Electric_HVAC_Commercial/Industrial_Single-Package and Split System Unitary Air Conditioner_>= 65,000 and < 135,000 Btu/h_0_12 EER / 13.8 IEER_Remaining Year kWh | Business_Standard_Public_Electric_HVAC_Commercial/Industrial_Single-Package and Split System Unitary Air Conditioner_>= 65,000 and < 135,000 Btu/h_0_12 EER / 13.8 IEER | Business | Standard | Public | Electric | HVAC | Commercial/Industrial | Single-Package and Split System Unitary Air Conditioner | >= 65,000 and < 135,000 Btu/h | 0 | 12 EER / 13.8 IEER | Remaining Year kWh |  | 0 |  | IL TRM v9 | 4.4.15 | Single-Package and Split System Unitary Air Conditioners | CI-HVC-SPUA-V07-200101 | CI | HVC | SPUA | V07-200101
Business_Standard_Public_Electric_HVAC_Commercial/Industrial_Single-Package and Split System Unitary Air Conditioner_>= 65,000 and < 135,000 Btu/h_0_12 EER / 13.8 IEER_kWh Saved per Unit | Business_Standard_Public_Electric_HVAC_Commercial/Industrial_Single-Package and Split System Unitary Air Conditioner_>= 65,000 and < 135,000 Btu/h_0_12 EER / 13.8 IEER | Business | Standard | Public | Electric | HVAC | Commercial/Industrial | Single-Package and Split System Unitary Air Conditioner | >= 65,000 and < 135,000 Btu/h | 0 | 12 EER / 13.8 IEER | kWh Saved per Unit |  | 685.9629 |  | IL TRM v9 | 4.4.15 | Single-Package and Split System Unitary Air Conditioners | CI-HVC-SPUA-V07-200101 | CI | HVC | SPUA | V07-200101
Business_Standard_Public_Electric_HVAC_Commercial/Industrial_Single-Package and Split System Unitary Air Conditioner_>= 65,000 and < 135,000 Btu/h_0_12 EER / 13.8 IEER_Remaining Year kW | Business_Standard_Public_Electric_HVAC_Commercial/Industrial_Single-Package and Split System Unitary Air Conditioner_>= 65,000 and < 135,000 Btu/h_0_12 EER / 13.8 IEER | Business | Standard | Public | Electric | HVAC | Commercial/Industrial | Single-Package and Split System Unitary Air Conditioner | >= 65,000 and < 135,000 Btu/h | 0 | 12 EER / 13.8 IEER | Remaining Year kW |  | 0 |  | IL TRM v9 | 4.4.15 | Single-Package and Split System Unitary Air Conditioners | CI-HVC-SPUA-V07-200101 | CI | HVC | SPUA | V07-200101
Business_Standard_Public_Electric_HVAC_Commercial/Industrial_Single-Package and Split System Unitary Air Conditioner_>= 65,000 and < 135,000 Btu/h_0_12 EER / 13.8 IEER_Coincident Peak kW Saved per Unit | Business_Standard_Public_Electric_HVAC_Commercial/Industrial_Single-Package and Split System Unitary Air Conditioner_>= 65,000 and < 135,000 Btu/h_0_12 EER / 13.8 IEER | Business | Standard | Public | Electric | HVAC | Commercial/Industrial | Single-Package and Split System Unitary Air Conditioner | >= 65,000 and < 135,000 Btu/h | 0 | 12 EER / 13.8 IEER | Coincident Peak kW Saved per Unit |  | 0.66512 |  | IL TRM v9 | 4.4.15 | Single-Package and Split System Unitary Air Conditioners | CI-HVC-SPUA-V07-200101 | CI | HVC | SPUA | V07-200101
Business_Standard_Public_Electric_HVAC_Commercial/Industrial_Single-Package and Split System Unitary Air Conditioner_>= 65,000 and < 135,000 Btu/h_0_12 EER / 13.8 IEER_Remaining Year Therms | Business_Standard_Public_Electric_HVAC_Commercial/Industrial_Single-Package and Split System Unitary Air Conditioner_>= 65,000 and < 135,000 Btu/h_0_12 EER / 13.8 IEER | Business | Standard | Public | Electric | HVAC | Commercial/Industrial | Single-Package and Split System Unitary Air Conditioner | >= 65,000 and < 135,000 Btu/h | 0 | 12 EER / 13.8 IEER | Remaining Year Therms |  | 0 |  | IL TRM v9 | 4.4.15 | Single-Package and Split System Unitary Air Conditioners | CI-HVC-SPUA-V07-200101 | CI | HVC | SPUA | V07-200101
Business_Standard_Public_Electric_HVAC_Commercial/Industrial_Single-Package and Split System Unitary Air Conditioner_>= 65,000 and < 135,000 Btu/h_0_12 EER / 13.8 IEER_Therms Saved per Unit | Business_Standard_Public_Electric_HVAC_Commercial/Industrial_Single-Package and Split System Unitary Air Conditioner_>= 65,000 and < 135,000 Btu/h_0_12 EER / 13.8 IEER | Business | Standard | Public | Electric | HVAC | Commercial/Industrial | Single-Package and Split System Unitary Air Conditioner | >= 65,000 and < 135,000 Btu/h | 0 | 12 EER / 13.8 IEER | Therms Saved per Unit |  | 0 |  | IL TRM v9 | 4.4.15 | Single-Package and Split System Unitary Air Conditioners | CI-HVC-SPUA-V07-200101 | CI | HVC | SPUA | V07-200101
Business_Standard_Public_Electric_HVAC_Commercial/Industrial_Single-Package and Split System Unitary Air Conditioner_>= 65,000 and < 135,000 Btu/h_0_12 EER / 13.8 IEER_Remaining Life | Business_Standard_Public_Electric_HVAC_Commercial/Industrial_Single-Package and Split System Unitary Air Conditioner_>= 65,000 and < 135,000 Btu/h_0_12 EER / 13.8 IEER | Business | Standard | Public | Electric | HVAC | Commercial/Industrial | Single-Package and Split System Unitary Air Conditioner | >= 65,000 and < 135,000 Btu/h | 0 | 12 EER / 13.8 IEER | Remaining Life |  | 0 |  | IL TRM v9 | 4.4.15 | Single-Package and Split System Unitary Air Conditioners | CI-HVC-SPUA-V07-200101 | CI | HVC | SPUA | V07-200101
Business_Standard_Public_Electric_HVAC_Commercial/Industrial_Single-Package and Split System Unitary Air Conditioner_>= 65,000 and < 135,000 Btu/h_0_12 EER / 13.8 IEER_Lifetime (years) | Business_Standard_Public_Electric_HVAC_Commercial/Industrial_Single-Package and Split System Unitary Air Conditioner_>= 65,000 and < 135,000 Btu/h_0_12 EER / 13.8 IEER | Business | Standard | Public | Electric | HVAC | Commercial/Industrial | Single-Package and Split System Unitary Air Conditioner | >= 65,000 and < 135,000 Btu/h | 0 | 12 EER / 13.8 IEER | Lifetime (years) |  | 15 |  | IL TRM v9 | 4.4.15 | Single-Package and Split System Unitary Air Conditioners | CI-HVC-SPUA-V07-200101 | CI | HVC | SPUA | V07-200101
Business_Standard_Public_Electric_HVAC_Commercial/Industrial_Single-Package and Split System Unitary Air Conditioner_>= 65,000 and < 135,000 Btu/h_0_12 EER / 13.8 IEER_Incremental Cost | Business_Standard_Public_Electric_HVAC_Commercial/Industrial_Single-Package and Split System Unitary Air Conditioner_>= 65,000 and < 135,000 Btu/h_0_12 EER / 13.8 IEER | Business | Standard | Public | Electric | HVAC | Commercial/Industrial | Single-Package and Split System Unitary Air Conditioner | >= 65,000 and < 135,000 Btu/h | 0 | 12 EER / 13.8 IEER | Incremental Cost |  | 525 | < 135,000 Btu/hr, Up to and including CEE Tier 1 units | IL TRM v9 | 4.4.15 | Single-Package and Split System Unitary Air Conditioners | CI-HVC-SPUA-V07-200101 | CI | HVC | SPUA | V07-200101
Business_Standard_Public_Electric_HVAC_Commercial/Industrial_Single-Package and Split System Unitary Air Conditioner_>= 65,000 and < 135,000 Btu/h_0_12 EER / 13.8 IEER_O&M Cost Adjustment | Business_Standard_Public_Electric_HVAC_Commercial/Industrial_Single-Package and Split System Unitary Air Conditioner_>= 65,000 and < 135,000 Btu/h_0_12 EER / 13.8 IEER | Business | Standard | Public | Electric | HVAC | Commercial/Industrial | Single-Package and Split System Unitary Air Conditioner | >= 65,000 and < 135,000 Btu/h | 0 | 12 EER / 13.8 IEER | O&M Cost Adjustment |  | 0 |  | IL TRM v9 | 4.4.15 | Single-Package and Split System Unitary Air Conditioners | CI-HVC-SPUA-V07-200101 | CI | HVC | SPUA | V07-200101
Business_Standard_Public_Electric_HVAC_Commercial/Industrial_Single-Package and Split System Unitary Air Conditioner_>= 65,000 and < 135,000 Btu/h_0_12 EER / 13.8 IEER_Measure Delivery Cost | Business_Standard_Public_Electric_HVAC_Commercial/Industrial_Single-Package and Split System Unitary Air Conditioner_>= 65,000 and < 135,000 Btu/h_0_12 EER / 13.8 IEER | Business | Standard | Public | Electric | HVAC | Commercial/Industrial | Single-Package and Split System Unitary Air Conditioner | >= 65,000 and < 135,000 Btu/h | 0 | 12 EER / 13.8 IEER | Measure Delivery Cost |  | 0 |  | IL TRM v9 | 4.4.15 | Single-Package and Split System Unitary Air Conditioners | CI-HVC-SPUA-V07-200101 | CI | HVC | SPUA | V07-200101
Business_Standard_Public_Electric_HVAC_Commercial/Industrial_Single-Package and Split System Unitary Air Conditioner_>= 65,000 and < 135,000 Btu/h_0_12 EER / 13.8 IEER_ | Business_Standard_Public_Electric_HVAC_Commercial/Industrial_Single-Package and Split System Unitary Air Conditioner_>= 65,000 and < 135,000 Btu/h_0_12 EER / 13.8 IEER | Business | Standard | Public | Electric | HVAC | Commercial/Industrial | Single-Package and Split System Unitary Air Conditioner | >= 65,000 and < 135,000 Btu/h | 0 | 12 EER / 13.8 IEER | [8 empty] | ERROR
Business_Standard_Public_Electric_HVAC_Commercial/Industrial_Single-Package and Split System Unitary Air Conditioner_>= 135,000 and < 240,000 Btu/h_0_12.1 EER / 13.2 IEER_kBtu/hr | Business_Standard_Public_Electric_HVAC_Commercial/Industrial_Single-Package and Split System Unitary Air Conditioner_>= 135,000 and < 240,000 Btu/h_0_12.1 EER / 13.2 IEER | Business | Standard | Public | Electric | HVAC | Commercial/Industrial | Single-Package and Split System Unitary Air Conditioner | >= 135,000 and < 240,000 Btu/h | 0 | 12.1 EER / 13.2 IEER | kBtu/hr |  | 200 |  | IL TRM v9 | 4.4.15 | Single-Package and Split System Unitary Air Conditioners | CI-HVC-SPUA-V07-200101 | CI | HVC | SPUA | V07-200101
Business_Standard_Public_Electric_HVAC_Commercial/Industrial_Single-Package and Split System Unitary Air Conditioner_>= 135,000 and < 240,000 Btu/h_0_12.1 EER / 13.2 IEER_IEERbase | Business_Standard_Public_Electric_HVAC_Commercial/Industrial_Single-Package and Split System Unitary Air Conditioner_>= 135,000 and < 240,000 Btu/h_0_12.1 EER / 13.2 IEER | Business | Standard | Public | Electric | HVAC | Commercial/Industrial | Single-Package and Split System Unitary Air Conditioner | >= 135,000 and < 240,000 Btu/h | 0 | 12.1 EER / 13.2 IEER | IEERbase |  | 12.4 | Electric Resistance Heating or No Heating | IL TRM v9 | 4.4.15 | Single-Package and Split System Unitary Air Conditioners | CI-HVC-SPUA-V07-200101 | CI | HVC | SPUA | V07-200101
Business_Standard_Public_Electric_HVAC_Commercial/Industrial_Single-Package and Split System Unitary Air Conditioner_>= 135,000 and < 240,000 Btu/h_0_12.1 EER / 13.2 IEER_IEERee | Business_Standard_Public_Electric_HVAC_Commercial/Industrial_Single-Package and Split System Unitary Air Conditioner_>= 135,000 and < 240,000 Btu/h_0_12.1 EER / 13.2 IEER | Business | Standard | Public | Electric | HVAC | Commercial/Industrial | Single-Package and Split System Unitary Air Conditioner | >= 135,000 and < 240,000 Btu/h | 0 | 12.1 EER / 13.2 IEER | IEERee |  | 13.3 | Incremental above Ameren application minimum | IL TRM v9 | 4.4.15 | Single-Package and Split System Unitary Air Conditioners | CI-HVC-SPUA-V07-200101 | CI | HVC | SPUA | V07-200101
Business_Standard_Public_Electric_HVAC_Commercial/Industrial_Single-Package and Split System Unitary Air Conditioner_>= 135,000 and < 240,000 Btu/h_0_12.1 EER / 13.2 IEER_EFLH | Business_Standard_Public_Electric_HVAC_Commercial/Industrial_Single-Package and Split System Unitary Air Conditioner_>= 135,000 and < 240,000 Btu/h_0_12.1 EER / 13.2 IEER | Business | Standard | Public | Electric | HVAC | Commercial/Industrial | Single-Package and Split System Unitary Air Conditioner | >= 135,000 and < 240,000 Btu/h | 0 | 12.1 EER / 13.2 IEER | EFLH |  | 1230 | Zone 3, Unknown Building Type | IL TRM v9 | 4.4.15 | Single-Package and Split System Unitary Air Conditioners | CI-HVC-SPUA-V07-200101 | CI | HVC | SPUA | V07-200101
Business_Standard_Public_Electric_HVAC_Commercial/Industrial_Single-Package and Split System Unitary Air Conditioner_>= 135,000 and < 240,000 Btu/h_0_12.1 EER / 13.2 IEER_kBtu/hr | Business_Standard_Public_Electric_HVAC_Commercial/Industrial_Single-Package and Split System Unitary Air Conditioner_>= 135,000 and < 240,000 Btu/h_0_12.1 EER / 13.2 IEER | Business | Standard | Public | Electric | HVAC | Commercial/Industrial | Single-Package and Split System Unitary Air Conditioner | >= 135,000 and < 240,000 Btu/h | 0 | 12.1 EER / 13.2 IEER | kBtu/hr |  | 200 |  | IL TRM v9 | 4.4.15 | Single-Package and Split System Unitary Air Conditioners | CI-HVC-SPUA-V07-200101 | CI | HVC | SPUA | V07-200101
Business_Standard_Public_Electric_HVAC_Commercial/Industrial_Single-Package and Split System Unitary Air Conditioner_>= 135,000 and < 240,000 Btu/h_0_12.1 EER / 13.2 IEER_EERbase | Business_Standard_Public_Electric_HVAC_Commercial/Industrial_Single-Package and Split System Unitary Air Conditioner_>= 135,000 and < 240,000 Btu/h_0_12.1 EER / 13.2 IEER | Business | Standard | Public | Electric | HVAC | Commercial/Industrial | Single-Package and Split System Unitary Air Conditioner | >= 135,000 and < 240,000 Btu/h | 0 | 12.1 EER / 13.2 IEER | EERbase |  | 10.8128 |  | IL TRM v9 | 4.4.15 | Single-Package and Split System Unitary Air Conditioners | CI-HVC-SPUA-V07-200101 | CI | HVC | SPUA | V07-200101
Business_Standard_Public_Electric_HVAC_Commercial/Industrial_Single-Package and Split System Unitary Air Conditioner_>= 135,000 and < 240,000 Btu/h_0_12.1 EER / 13.2 IEER_EERee | Business_Standard_Public_Electric_HVAC_Commercial/Industrial_Single-Package and Split System Unitary Air Conditioner_>= 135,000 and < 240,000 Btu/h_0_12.1 EER / 13.2 IEER | Business | Standard | Public | Electric | HVAC | Commercial/Industrial | Single-Package and Split System Unitary Air Conditioner | >= 135,000 and < 240,000 Btu/h | 0 | 12.1 EER / 13.2 IEER | EERee |  | 12.2 | Incremental above Ameren application minimum | IL TRM v9 | 4.4.15 | Single-Package and Split System Unitary Air Conditioners | CI-HVC-SPUA-V07-200101 | CI | HVC | SPUA | V07-200101
Business_Standard_Public_Electric_HVAC_Commercial/Industrial_Single-Package and Split System Unitary Air Conditioner_>= 135,000 and < 240,000 Btu/h_0_12.1 EER / 13.2 IEER_CF | Business_Standard_Public_Electric_HVAC_Commercial/Industrial_Single-Package and Split System Unitary Air Conditioner_>= 135,000 and < 240,000 Btu/h_0_12.1 EER / 13.2 IEER | Business | Standard | Public | Electric | HVAC | Commercial/Industrial | Single-Package and Split System Unitary Air Conditioner | >= 135,000 and < 240,000 Btu/h | 0 | 12.1 EER / 13.2 IEER | CF |  | 0.913 |  | IL TRM v9 | 4.4.15 | Single-Package and Split System Unitary Air Conditioners | CI-HVC-SPUA-V07-200101 | CI | HVC | SPUA | V07-200101
Business_Standard_Public_Electric_HVAC_Commercial/Industrial_Single-Package and Split System Unitary Air Conditioner_>= 135,000 and < 240,000 Btu/h_0_12.1 EER / 13.2 IEER_Remaining Year kWh | Business_Standard_Public_Electric_HVAC_Commercial/Industrial_Single-Package and Split System Unitary Air Conditioner_>= 135,000 and < 240,000 Btu/h_0_12.1 EER / 13.2 IEER | Business | Standard | Public | Electric | HVAC | Commercial/Industrial | Single-Package and Split System Unitary Air Conditioner | >= 135,000 and < 240,000 Btu/h | 0 | 12.1 EER / 13.2 IEER | Remaining Year kWh |  | 0 |  | IL TRM v9 | 4.4.15 | Single-Package and Split System Unitary Air Conditioners | CI-HVC-SPUA-V07-200101 | CI | HVC | SPUA | V07-200101
Business_Standard_Public_Electric_HVAC_Commercial/Industrial_Single-Package and Split System Unitary Air Conditioner_>= 135,000 and < 240,000 Btu/h_0_12.1 EER / 13.2 IEER_kWh Saved per Unit | Business_Standard_Public_Electric_HVAC_Commercial/Industrial_Single-Package and Split System Unitary Air Conditioner_>= 135,000 and < 240,000 Btu/h_0_12.1 EER / 13.2 IEER | Business | Standard | Public | Electric | HVAC | Commercial/Industrial | Single-Package and Split System Unitary Air Conditioner | >= 135,000 and < 240,000 Btu/h | 0 | 12.1 EER / 13.2 IEER | kWh Saved per Unit |  | 1342.4691 |  | IL TRM v9 | 4.4.15 | Single-Package and Split System Unitary Air Conditioners | CI-HVC-SPUA-V07-200101 | CI | HVC | SPUA | V07-200101
Business_Standard_Public_Electric_HVAC_Commercial/Industrial_Single-Package and Split System Unitary Air Conditioner_>= 135,000 and < 240,000 Btu/h_0_12.1 EER / 13.2 IEER_Remaining Year kW | Business_Standard_Public_Electric_HVAC_Commercial/Industrial_Single-Package and Split System Unitary Air Conditioner_>= 135,000 and < 240,000 Btu/h_0_12.1 EER / 13.2 IEER | Business | Standard | Public | Electric | HVAC | Commercial/Industrial | Single-Package and Split System Unitary Air Conditioner | >= 135,000 and < 240,000 Btu/h | 0 | 12.1 EER / 13.2 IEER | Remaining Year kW |  | 0 |  | IL TRM v9 | 4.4.15 | Single-Package and Split System Unitary Air Conditioners | CI-HVC-SPUA-V07-200101 | CI | HVC | SPUA | V07-200101
Business_Standard_Public_Electric_HVAC_Commercial/Industrial_Single-Package and Split System Unitary Air Conditioner_>= 135,000 and < 240,000 Btu/h_0_12.1 EER / 13.2 IEER_Coincident Peak kW Saved per Unit | Business_Standard_Public_Electric_HVAC_Commercial/Industrial_Single-Package and Split System Unitary Air Conditioner_>= 135,000 and < 240,000 Btu/h_0_12.1 EER / 13.2 IEER | Business | Standard | Public | Electric | HVAC | Commercial/Industrial | Single-Package and Split System Unitary Air Conditioner | >= 135,000 and < 240,000 Btu/h | 0 | 12.1 EER / 13.2 IEER | Coincident Peak kW Saved per Unit |  | 1.9202 |  | IL TRM v9 | 4.4.15 | Single-Package and Split System Unitary Air Conditioners | CI-HVC-SPUA-V07-200101 | CI | HVC | SPUA | V07-200101
Business_Standard_Public_Electric_HVAC_Commercial/Industrial_Single-Package and Split System Unitary Air Conditioner_>= 135,000 and < 240,000 Btu/h_0_12.1 EER / 13.2 IEER_Remaining Year Therms | Business_Standard_Public_Electric_HVAC_Commercial/Industrial_Single-Package and Split System Unitary Air Conditioner_>= 135,000 and < 240,000 Btu/h_0_12.1 EER / 13.2 IEER | Business | Standard | Public | Electric | HVAC | Commercial/Industrial | Single-Package and Split System Unitary Air Conditioner | >= 135,000 and < 240,000 Btu/h | 0 | 12.1 EER / 13.2 IEER | Remaining Year Therms |  | 0 |  | IL TRM v9 | 4.4.15 | Single-Package and Split System Unitary Air Conditioners | CI-HVC-SPUA-V07-200101 | CI | HVC | SPUA | V07-200101
Business_Standard_Public_Electric_HVAC_Commercial/Industrial_Single-Package and Split System Unitary Air Conditioner_>= 135,000 and < 240,000 Btu/h_0_12.1 EER / 13.2 IEER_Therms Saved per Unit | Business_Standard_Public_Electric_HVAC_Commercial/Industrial_Single-Package and Split System Unitary Air Conditioner_>= 135,000 and < 240,000 Btu/h_0_12.1 EER / 13.2 IEER | Business | Standard | Public | Electric | HVAC | Commercial/Industrial | Single-Package and Split System Unitary Air Conditioner | >= 135,000 and < 240,000 Btu/h | 0 | 12.1 EER / 13.2 IEER | Therms Saved per Unit |  | 0 |  | IL TRM v9 | 4.4.15 | Single-Package and Split System Unitary Air Conditioners | CI-HVC-SPUA-V07-200101 | CI | HVC | SPUA | V07-200101
Business_Standard_Public_Electric_HVAC_Commercial/Industrial_Single-Package and Split System Unitary Air Conditioner_>= 135,000 and < 240,000 Btu/h_0_12.1 EER / 13.2 IEER_Remaining Life | Business_Standard_Public_Electric_HVAC_Commercial/Industrial_Single-Package and Split System Unitary Air Conditioner_>= 135,000 and < 240,000 Btu/h_0_12.1 EER / 13.2 IEER | Business | Standard | Public | Electric | HVAC | Commercial/Industrial | Single-Package and Split System Unitary Air Conditioner | >= 135,000 and < 240,000 Btu/h | 0 | 12.1 EER / 13.2 IEER | Remaining Life |  | 0 |  | IL TRM v9 | 4.4.15 | Single-Package and Split System Unitary Air Conditioners | CI-HVC-SPUA-V07-200101 | CI | HVC | SPUA | V07-200101
Business_Standard_Public_Electric_HVAC_Commercial/Industrial_Single-Package and Split System Unitary Air Conditioner_>= 135,000 and < 240,000 Btu/h_0_12.1 EER / 13.2 IEER_Lifetime (years) | Business_Standard_Public_Electric_HVAC_Commercial/Industrial_Single-Package and Split System Unitary Air Conditioner_>= 135,000 and < 240,000 Btu/h_0_12.1 EER / 13.2 IEER | Business | Standard | Public | Electric | HVAC | Commercial/Industrial | Single-Package and Split System Unitary Air Conditioner | >= 135,000 and < 240,000 Btu/h | 0 | 12.1 EER / 13.2 IEER | Lifetime (years) |  | 15 |  | IL TRM v9 | 4.4.15 | Single-Package and Split System Unitary Air Conditioners | CI-HVC-SPUA-V07-200101 | CI | HVC | SPUA | V07-200101
Business_Standard_Public_Electric_HVAC_Commercial/Industrial_Single-Package and Split System Unitary Air Conditioner_>= 135,000 and < 240,000 Btu/h_0_12.1 EER / 13.2 IEER_Incremental Cost | Business_Standard_Public_Electric_HVAC_Commercial/Industrial_Single-Package and Split System Unitary Air Conditioner_>= 135,000 and < 240,000 Btu/h_0_12.1 EER / 13.2 IEER | Business | Standard | Public | Electric | HVAC | Commercial/Industrial | Single-Package and Split System Unitary Air Conditioner | >= 135,000 and < 240,000 Btu/h | 0 | 12.1 EER / 13.2 IEER | Incremental Cost |  | 1050 | 135,000 Btu/hr to > 250,000 Btu/hr, Up to and including CEE Tier 1 units | IL TRM v9 | 4.4.15 | Single-Package and Split System Unitary Air Conditioners | CI-HVC-SPUA-V07-200101 | CI | HVC | SPUA | V07-200101
Business_Standard_Public_Electric_HVAC_Commercial/Industrial_Single-Package and Split System Unitary Air Conditioner_>= 135,000 and < 240,000 Btu/h_0_12.1 EER / 13.2 IEER_O&M Cost Adjustment | Business_Standard_Public_Electric_HVAC_Commercial/Industrial_Single-Package and Split System Unitary Air Conditioner_>= 135,000 and < 240,000 Btu/h_0_12.1 EER / 13.2 IEER | Business | Standard | Public | Electric | HVAC | Commercial/Industrial | Single-Package and Split System Unitary Air Conditioner | >= 135,000 and < 240,000 Btu/h | 0 | 12.1 EER / 13.2 IEER | O&M Cost Adjustment |  | 0 |  | IL TRM v9 | 4.4.15 | Single-Package and Split System Unitary Air Conditioners | CI-HVC-SPUA-V07-200101 | CI | HVC | SPUA | V07-200101
Business_Standard_Public_Electric_HVAC_Commercial/Industrial_Single-Package and Split System Unitary Air Conditioner_>= 135,000 and < 240,000 Btu/h_0_12.1 EER / 13.2 IEER_Measure Delivery Cost | Business_Standard_Public_Electric_HVAC_Commercial/Industrial_Single-Package and Split System Unitary Air Conditioner_>= 135,000 and < 240,000 Btu/h_0_12.1 EER / 13.2 IEER | Business | Standard | Public | Electric | HVAC | Commercial/Industrial | Single-Package and Split System Unitary Air Conditioner | >= 135,000 and < 240,000 Btu/h | 0 | 12.1 EER / 13.2 IEER | Measure Delivery Cost |  | 0 |  | IL TRM v9 | 4.4.15 | Single-Package and Split System Unitary Air Conditioners | CI-HVC-SPUA-V07-200101 | CI | HVC | SPUA | V07-200101
Business_Standard_Public_Electric_HVAC_Commercial/Industrial_Single-Package and Split System Unitary Air Conditioner_>= 135,000 and < 240,000 Btu/h_0_12.1 EER / 13.2 IEER_ | Business_Standard_Public_Electric_HVAC_Commercial/Industrial_Single-Package and Split System Unitary Air Conditioner_>= 135,000 and < 240,000 Btu/h_0_12.1 EER / 13.2 IEER | Business | Standard | Public | Electric | HVAC | Commercial/Industrial | Single-Package and Split System Unitary Air Conditioner | >= 135,000 and < 240,000 Btu/h | 0 | 12.1 EER / 13.2 IEER | [8 empty] | ERROR
Business_Standard_Public_Electric_HVAC_Commercial/Industrial_Single-Package and Split System Unitary Air Conditioner_>= 240,000 and < 760,000 Btu/h_0_10.8 EER / 12.3 IEER_kBtu/hr | Business_Standard_Public_Electric_HVAC_Commercial/Industrial_Single-Package and Split System Unitary Air Conditioner_>= 240,000 and < 760,000 Btu/h_0_10.8 EER / 12.3 IEER | Business | Standard | Public | Electric | HVAC | Commercial/Industrial | Single-Package and Split System Unitary Air Conditioner | >= 240,000 and < 760,000 Btu/h | 0 | 10.8 EER / 12.3 IEER | kBtu/hr |  | 500 |  | IL TRM v9 | 4.4.15 | Single-Package and Split System Unitary Air Conditioners | CI-HVC-SPUA-V07-200101 | CI | HVC | SPUA | V07-200101
Business_Standard_Public_Electric_HVAC_Commercial/Industrial_Single-Package and Split System Unitary Air Conditioner_>= 240,000 and < 760,000 Btu/h_0_10.8 EER / 12.3 IEER_IEERbase | Business_Standard_Public_Electric_HVAC_Commercial/Industrial_Single-Package and Split System Unitary Air Conditioner_>= 240,000 and < 760,000 Btu/h_0_10.8 EER / 12.3 IEER | Business | Standard | Public | Electric | HVAC | Commercial/Industrial | Single-Package and Split System Unitary Air Conditioner | >= 240,000 and < 760,000 Btu/h | 0 | 10.8 EER / 12.3 IEER | IEERbase |  | 11.6 | Electric Resistance Heating or No Heating | IL TRM v9 | 4.4.15 | Single-Package and Split System Unitary Air Conditioners | CI-HVC-SPUA-V07-200101 | CI | HVC | SPUA | V07-200101
Business_Standard_Public_Electric_HVAC_Commercial/Industrial_Single-Package and Split System Unitary Air Conditioner_>= 240,000 and < 760,000 Btu/h_0_10.8 EER / 12.3 IEER_IEERee | Business_Standard_Public_Electric_HVAC_Commercial/Industrial_Single-Package and Split System Unitary Air Conditioner_>= 240,000 and < 760,000 Btu/h_0_10.8 EER / 12.3 IEER | Business | Standard | Public | Electric | HVAC | Commercial/Industrial | Single-Package and Split System Unitary Air Conditioner | >= 240,000 and < 760,000 Btu/h | 0 | 10.8 EER / 12.3 IEER | IEERee |  | 12.4 | Incremental above Ameren application minimum | IL TRM v9 | 4.4.15 | Single-Package and Split System Unitary Air Conditioners | CI-HVC-SPUA-V07-200101 | CI | HVC | SPUA | V07-200101
Business_Standard_Public_Electric_HVAC_Commercial/Industrial_Single-Package and Split System Unitary Air Conditioner_>= 240,000 and < 760,000 Btu/h_0_10.8 EER / 12.3 IEER_EFLH | Business_Standard_Public_Electric_HVAC_Commercial/Industrial_Single-Package and Split System Unitary Air Conditioner_>= 240,000 and < 760,000 Btu/h_0_10.8 EER / 12.3 IEER | Business | Standard | Public | Electric | HVAC | Commercial/Industrial | Single-Package and Split System Unitary Air Conditioner | >= 240,000 and < 760,000 Btu/h | 0 | 10.8 EER / 12.3 IEER | EFLH |  | 1230 | Zone 3, Unknown Building Type | IL TRM v9 | 4.4.15 | Single-Package and Split System Unitary Air Conditioners | CI-HVC-SPUA-V07-200101 | CI | HVC | SPUA | V07-200101
Business_Standard_Public_Electric_HVAC_Commercial/Industrial_Single-Package and Split System Unitary Air Conditioner_>= 240,000 and < 760,000 Btu/h_0_10.8 EER / 12.3 IEER_kBtu/hr | Business_Standard_Public_Electric_HVAC_Commercial/Industrial_Single-Package and Split System Unitary Air Conditioner_>= 240,000 and < 760,000 Btu/h_0_10.8 EER / 12.3 IEER | Business | Standard | Public | Electric | HVAC | Commercial/Industrial | Single-Package and Split System Unitary Air Conditioner | >= 240,000 and < 760,000 Btu/h | 0 | 10.8 EER / 12.3 IEER | kBtu/hr |  | 500 |  | IL TRM v9 | 4.4.15 | Single-Package and Split System Unitary Air Conditioners | CI-HVC-SPUA-V07-200101 | CI | HVC | SPUA | V07-200101
Business_Standard_Public_Electric_HVAC_Commercial/Industrial_Single-Package and Split System Unitary Air Conditioner_>= 240,000 and < 760,000 Btu/h_0_10.8 EER / 12.3 IEER_EERbase | Business_Standard_Public_Electric_HVAC_Commercial/Industrial_Single-Package and Split System Unitary Air Conditioner_>= 240,000 and < 760,000 Btu/h_0_10.8 EER / 12.3 IEER | Business | Standard | Public | Electric | HVAC | Commercial/Industrial | Single-Package and Split System Unitary Air Conditioner | >= 240,000 and < 760,000 Btu/h | 0 | 10.8 EER / 12.3 IEER | EERbase |  | 10.3008 |  | IL TRM v9 | 4.4.15 | Single-Package and Split System Unitary Air Conditioners | CI-HVC-SPUA-V07-200101 | CI | HVC | SPUA | V07-200101
Business_Standard_Public_Electric_HVAC_Commercial/Industrial_Single-Package and Split System Unitary Air Conditioner_>= 240,000 and < 760,000 Btu/h_0_10.8 EER / 12.3 IEER_EERee | Business_Standard_Public_Electric_HVAC_Commercial/Industrial_Single-Package and Split System Unitary Air Conditioner_>= 240,000 and < 760,000 Btu/h_0_10.8 EER / 12.3 IEER | Business | Standard | Public | Electric | HVAC | Commercial/Industrial | Single-Package and Split System Unitary Air Conditioner | >= 240,000 and < 760,000 Btu/h | 0 | 10.8 EER / 12.3 IEER | EERee |  | 10.9 | Incremental above Ameren application minimum | IL TRM v9 | 4.4.15 | Single-Package and Split System Unitary Air Conditioners | CI-HVC-SPUA-V07-200101 | CI | HVC | SPUA | V07-200101
Business_Standard_Public_Electric_HVAC_Commercial/Industrial_Single-Package and Split System Unitary Air Conditioner_>= 240,000 and < 760,000 Btu/h_0_10.8 EER / 12.3 IEER_CF | Business_Standard_Public_Electric_HVAC_Commercial/Industrial_Single-Package and Split System Unitary Air Conditioner_>= 240,000 and < 760,000 Btu/h_0_10.8 EER / 12.3 IEER | Business | Standard | Public | Electric | HVAC | Commercial/Industrial | Single-Package and Split System Unitary Air Conditioner | >= 240,000 and < 760,000 Btu/h | 0 | 10.8 EER / 12.3 IEER | CF |  | 0.913 |  | IL TRM v9 | 4.4.15 | Single-Package and Split System Unitary Air Conditioners | CI-HVC-SPUA-V07-200101 | CI | HVC | SPUA | V07-200101
Business_Standard_Public_Electric_HVAC_Commercial/Industrial_Single-Package and Split System Unitary Air Conditioner_>= 240,000 and < 760,000 Btu/h_0_10.8 EER / 12.3 IEER_Remaining Year kWh | Business_Standard_Public_Electric_HVAC_Commercial/Industrial_Single-Package and Split System Unitary Air Conditioner_>= 240,000 and < 760,000 Btu/h_0_10.8 EER / 12.3 IEER | Business | Standard | Public | Electric | HVAC | Commercial/Industrial | Single-Package and Split System Unitary Air Conditioner | >= 240,000 and < 760,000 Btu/h | 0 | 10.8 EER / 12.3 IEER | Remaining Year kWh |  | 0 |  | IL TRM v9 | 4.4.15 | Single-Package and Split System Unitary Air Conditioners | CI-HVC-SPUA-V07-200101 | CI | HVC | SPUA | V07-200101
Business_Standard_Public_Electric_HVAC_Commercial/Industrial_Single-Package and Split System Unitary Air Conditioner_>= 240,000 and < 760,000 Btu/h_0_10.8 EER / 12.3 IEER_kWh Saved per Unit | Business_Standard_Public_Electric_HVAC_Commercial/Industrial_Single-Package and Split System Unitary Air Conditioner_>= 240,000 and < 760,000 Btu/h_0_10.8 EER / 12.3 IEER | Business | Standard | Public | Electric | HVAC | Commercial/Industrial | Single-Package and Split System Unitary Air Conditioner | >= 240,000 and < 760,000 Btu/h | 0 | 10.8 EER / 12.3 IEER | kWh Saved per Unit |  | 3420.4672 |  | IL TRM v9 | 4.4.15 | Single-Package and Split System Unitary Air Conditioners | CI-HVC-SPUA-V07-200101 | CI | HVC | SPUA | V07-200101
Business_Standard_Public_Electric_HVAC_Commercial/Industrial_Single-Package and Split System Unitary Air Conditioner_>= 240,000 and < 760,000 Btu/h_0_10.8 EER / 12.3 IEER_Remaining Year kW | Business_Standard_Public_Electric_HVAC_Commercial/Industrial_Single-Package and Split System Unitary Air Conditioner_>= 240,000 and < 760,000 Btu/h_0_10.8 EER / 12.3 IEER | Business | Standard | Public | Electric | HVAC | Commercial/Industrial | Single-Package and Split System Unitary Air Conditioner | >= 240,000 and < 760,000 Btu/h | 0 | 10.8 EER / 12.3 IEER | Remaining Year kW |  | 0 |  | IL TRM v9 | 4.4.15 | Single-Package and Split System Unitary Air Conditioners | CI-HVC-SPUA-V07-200101 | CI | HVC | SPUA | V07-200101
Business_Standard_Public_Electric_HVAC_Commercial/Industrial_Single-Package and Split System Unitary Air Conditioner_>= 240,000 and < 760,000 Btu/h_0_10.8 EER / 12.3 IEER_Coincident Peak kW Saved per Unit | Business_Standard_Public_Electric_HVAC_Commercial/Industrial_Single-Package and Split System Unitary Air Conditioner_>= 240,000 and < 760,000 Btu/h_0_10.8 EER / 12.3 IEER | Business | Standard | Public | Electric | HVAC | Commercial/Industrial | Single-Package and Split System Unitary Air Conditioner | >= 240,000 and < 760,000 Btu/h | 0 | 10.8 EER / 12.3 IEER | Coincident Peak kW Saved per Unit |  | 2.4362 |  | IL TRM v9 | 4.4.15 | Single-Package and Split System Unitary Air Conditioners | CI-HVC-SPUA-V07-200101 | CI | HVC | SPUA | V07-200101
Business_Standard_Public_Electric_HVAC_Commercial/Industrial_Single-Package and Split System Unitary Air Conditioner_>= 240,000 and < 760,000 Btu/h_0_10.8 EER / 12.3 IEER_Remaining Year Therms | Business_Standard_Public_Electric_HVAC_Commercial/Industrial_Single-Package and Split System Unitary Air Conditioner_>= 240,000 and < 760,000 Btu/h_0_10.8 EER / 12.3 IEER | Business | Standard | Public | Electric | HVAC | Commercial/Industrial | Single-Package and Split System Unitary Air Conditioner | >= 240,000 and < 760,000 Btu/h | 0 | 10.8 EER / 12.3 IEER | Remaining Year Therms |  | 0 |  | IL TRM v9 | 4.4.15 | Single-Package and Split System Unitary Air Conditioners | CI-HVC-SPUA-V07-200101 | CI | HVC | SPUA | V07-200101
Business_Standard_Public_Electric_HVAC_Commercial/Industrial_Single-Package and Split System Unitary Air Conditioner_>= 240,000 and < 760,000 Btu/h_0_10.8 EER / 12.3 IEER_Therms Saved per Unit | Business_Standard_Public_Electric_HVAC_Commercial/Industrial_Single-Package and Split System Unitary Air Conditioner_>= 240,000 and < 760,000 Btu/h_0_10.8 EER / 12.3 IEER | Business | Standard | Public | Electric | HVAC | Commercial/Industrial | Single-Package and Split System Unitary Air Conditioner | >= 240,000 and < 760,000 Btu/h | 0 | 10.8 EER / 12.3 IEER | Therms Saved per Unit |  | 0 |  | IL TRM v9 | 4.4.15 | Single-Package and Split System Unitary Air Conditioners | CI-HVC-SPUA-V07-200101 | CI | HVC | SPUA | V07-200101
Business_Standard_Public_Electric_HVAC_Commercial/Industrial_Single-Package and Split System Unitary Air Conditioner_>= 240,000 and < 760,000 Btu/h_0_10.8 EER / 12.3 IEER_Remaining Life | Business_Standard_Public_Electric_HVAC_Commercial/Industrial_Single-Package and Split System Unitary Air Conditioner_>= 240,000 and < 760,000 Btu/h_0_10.8 EER / 12.3 IEER | Business | Standard | Public | Electric | HVAC | Commercial/Industrial | Single-Package and Split System Unitary Air Conditioner | >= 240,000 and < 760,000 Btu/h | 0 | 10.8 EER / 12.3 IEER | Remaining Life |  | 0 |  | IL TRM v9 | 4.4.15 | Single-Package and Split System Unitary Air Conditioners | CI-HVC-SPUA-V07-200101 | CI | HVC | SPUA | V07-200101
Business_Standard_Public_Electric_HVAC_Commercial/Industrial_Single-Package and Split System Unitary Air Conditioner_>= 240,000 and < 760,000 Btu/h_0_10.8 EER / 12.3 IEER_Lifetime (years) | Business_Standard_Public_Electric_HVAC_Commercial/Industrial_Single-Package and Split System Unitary Air Conditioner_>= 240,000 and < 760,000 Btu/h_0_10.8 EER / 12.3 IEER | Business | Standard | Public | Electric | HVAC | Commercial/Industrial | Single-Package and Split System Unitary Air Conditioner | >= 240,000 and < 760,000 Btu/h | 0 | 10.8 EER / 12.3 IEER | Lifetime (years) |  | 15 |  | IL TRM v9 | 4.4.15 | Single-Package and Split System Unitary Air Conditioners | CI-HVC-SPUA-V07-200101 | CI | HVC | SPUA | V07-200101
Business_Standard_Public_Electric_HVAC_Commercial/Industrial_Single-Package and Split System Unitary Air Conditioner_>= 240,000 and < 760,000 Btu/h_0_10.8 EER / 12.3 IEER_Incremental Cost | Business_Standard_Public_Electric_HVAC_Commercial/Industrial_Single-Package and Split System Unitary Air Conditioner_>= 240,000 and < 760,000 Btu/h_0_10.8 EER / 12.3 IEER | Business | Standard | Public | Electric | HVAC | Commercial/Industrial | Single-Package and Split System Unitary Air Conditioner | >= 240,000 and < 760,000 Btu/h | 0 | 10.8 EER / 12.3 IEER | Incremental Cost |  | 791.6667 | 250,000 Btu/hr and greater, Up to and including CEE Tier 1 units | IL TRM v9 | 4.4.15 | Single-Package and Split System Unitary Air Conditioners | CI-HVC-SPUA-V07-200101 | CI | HVC | SPUA | V07-200101
Business_Standard_Public_Electric_HVAC_Commercial/Industrial_Single-Package and Split System Unitary Air Conditioner_>= 240,000 and < 760,000 Btu/h_0_10.8 EER / 12.3 IEER_O&M Cost Adjustment | Business_Standard_Public_Electric_HVAC_Commercial/Industrial_Single-Package and Split System Unitary Air Conditioner_>= 240,000 and < 760,000 Btu/h_0_10.8 EER / 12.3 IEER | Business | Standard | Public | Electric | HVAC | Commercial/Industrial | Single-Package and Split System Unitary Air Conditioner | >= 240,000 and < 760,000 Btu/h | 0 | 10.8 EER / 12.3 IEER | O&M Cost Adjustment |  | 0 |  | IL TRM v9 | 4.4.15 | Single-Package and Split System Unitary Air Conditioners | CI-HVC-SPUA-V07-200101 | CI | HVC | SPUA | V07-200101
Business_Standard_Public_Electric_HVAC_Commercial/Industrial_Single-Package and Split System Unitary Air Conditioner_>= 240,000 and < 760,000 Btu/h_0_10.8 EER / 12.3 IEER_Measure Delivery Cost | Business_Standard_Public_Electric_HVAC_Commercial/Industrial_Single-Package and Split System Unitary Air Conditioner_>= 240,000 and < 760,000 Btu/h_0_10.8 EER / 12.3 IEER | Business | Standard | Public | Electric | HVAC | Commercial/Industrial | Single-Package and Split System Unitary Air Conditioner | >= 240,000 and < 760,000 Btu/h | 0 | 10.8 EER / 12.3 IEER | Measure Delivery Cost |  | 0 |  | IL TRM v9 | 4.4.15 | Single-Package and Split System Unitary Air Conditioners | CI-HVC-SPUA-V07-200101 | CI | HVC | SPUA | V07-200101
Business_Standard_Public_Electric_HVAC_Commercial/Industrial_Single-Package and Split System Unitary Air Conditioner_>= 240,000 and < 760,000 Btu/h_0_10.8 EER / 12.3 IEER_ | Business_Standard_Public_Electric_HVAC_Commercial/Industrial_Single-Package and Split System Unitary Air Conditioner_>= 240,000 and < 760,000 Btu/h_0_10.8 EER / 12.3 IEER | Business | Standard | Public | Electric | HVAC | Commercial/Industrial | Single-Package and Split System Unitary Air Conditioner | >= 240,000 and < 760,000 Btu/h | 0 | 10.8 EER / 12.3 IEER | [8 empty] | ERROR
Business_Standard_Public_Electric_HVAC_Commercial/Industrial_Single-Package and Split System Unitary Air Conditioner_>= 760,000 Btu/h_0_10.3 EER / 11.5 IEER_kBtu/hr | Business_Standard_Public_Electric_HVAC_Commercial/Industrial_Single-Package and Split System Unitary Air Conditioner_>= 760,000 Btu/h_0_10.3 EER / 11.5 IEER | Business | Standard | Public | Electric | HVAC | Commercial/Industrial | Single-Package and Split System Unitary Air Conditioner | >= 760,000 Btu/h | 0 | 10.3 EER / 11.5 IEER | kBtu/hr |  | 1000 |  | IL TRM v9 | 4.4.15 | Single-Package and Split System Unitary Air Conditioners | CI-HVC-SPUA-V07-200101 | CI | HVC | SPUA | V07-200101
Business_Standard_Public_Electric_HVAC_Commercial/Industrial_Single-Package and Split System Unitary Air Conditioner_>= 760,000 Btu/h_0_10.3 EER / 11.5 IEER_IEERbase | Business_Standard_Public_Electric_HVAC_Commercial/Industrial_Single-Package and Split System Unitary Air Conditioner_>= 760,000 Btu/h_0_10.3 EER / 11.5 IEER | Business | Standard | Public | Electric | HVAC | Commercial/Industrial | Single-Package and Split System Unitary Air Conditioner | >= 760,000 Btu/h | 0 | 10.3 EER / 11.5 IEER | IEERbase |  | 11.2 | Electric Resistance Heating or No Heating | IL TRM v9 | 4.4.15 | Single-Package and Split System Unitary Air Conditioners | CI-HVC-SPUA-V07-200101 | CI | HVC | SPUA | V07-200101
Business_Standard_Public_Electric_HVAC_Commercial/Industrial_Single-Package and Split System Unitary Air Conditioner_>= 760,000 Btu/h_0_10.3 EER / 11.5 IEER_IEERee | Business_Standard_Public_Electric_HVAC_Commercial/Industrial_Single-Package and Split System Unitary Air Conditioner_>= 760,000 Btu/h_0_10.3 EER / 11.5 IEER | Business | Standard | Public | Electric | HVAC | Commercial/Industrial | Single-Package and Split System Unitary Air Conditioner | >= 760,000 Btu/h | 0 | 10.3 EER / 11.5 IEER | IEERee |  | 11.6 | Incremental above Ameren application minimum | IL TRM v9 | 4.4.15 | Single-Package and Split System Unitary Air Conditioners | CI-HVC-SPUA-V07-200101 | CI | HVC | SPUA | V07-200101
Business_Standard_Public_Electric_HVAC_Commercial/Industrial_Single-Package and Split System Unitary Air Conditioner_>= 760,000 Btu/h_0_10.3 EER / 11.5 IEER_EFLH | Business_Standard_Public_Electric_HVAC_Commercial/Industrial_Single-Package and Split System Unitary Air Conditioner_>= 760,000 Btu/h_0_10.3 EER / 11.5 IEER | Business | Standard | Public | Electric | HVAC | Commercial/Industrial | Single-Package and Split System Unitary Air Conditioner | >= 760,000 Btu/h | 0 | 10.3 EER / 11.5 IEER | EFLH |  | 1230 | Zone 3, Unknown Building Type | IL TRM v9 | 4.4.15 | Single-Package and Split System Unitary Air Conditioners | CI-HVC-SPUA-V07-200101 | CI | HVC | SPUA | V07-200101
Business_Standard_Public_Electric_HVAC_Commercial/Industrial_Single-Package and Split System Unitary Air Conditioner_>= 760,000 Btu/h_0_10.3 EER / 11.5 IEER_kBtu/hr | Business_Standard_Public_Electric_HVAC_Commercial/Industrial_Single-Package and Split System Unitary Air Conditioner_>= 760,000 Btu/h_0_10.3 EER / 11.5 IEER | Business | Standard | Public | Electric | HVAC | Commercial/Industrial | Single-Package and Split System Unitary Air Conditioner | >= 760,000 Btu/h | 0 | 10.3 EER / 11.5 IEER | kBtu/hr |  | 1000 |  | IL TRM v9 | 4.4.15 | Single-Package and Split System Unitary Air Conditioners | CI-HVC-SPUA-V07-200101 | CI | HVC | SPUA | V07-200101
Business_Standard_Public_Electric_HVAC_Commercial/Industrial_Single-Package and Split System Unitary Air Conditioner_>= 760,000 Btu/h_0_10.3 EER / 11.5 IEER_EERbase | Business_Standard_Public_Electric_HVAC_Commercial/Industrial_Single-Package and Split System Unitary Air Conditioner_>= 760,000 Btu/h_0_10.3 EER / 11.5 IEER | Business | Standard | Public | Electric | HVAC | Commercial/Industrial | Single-Package and Split System Unitary Air Conditioner | >= 760,000 Btu/h | 0 | 10.3 EER / 11.5 IEER | EERbase |  | 9.7 |  | IL TRM v9 | 4.4.15 | Single-Package and Split System Unitary Air Conditioners | CI-HVC-SPUA-V07-200101 | CI | HVC | SPUA | V07-200101
Business_Standard_Public_Electric_HVAC_Commercial/Industrial_Single-Package and Split System Unitary Air Conditioner_>= 760,000 Btu/h_0_10.3 EER / 11.5 IEER_EERee | Business_Standard_Public_Electric_HVAC_Commercial/Industrial_Single-Package and Split System Unitary Air Conditioner_>= 760,000 Btu/h_0_10.3 EER / 11.5 IEER | Business | Standard | Public | Electric | HVAC | Commercial/Industrial | Single-Package and Split System Unitary Air Conditioner | >= 760,000 Btu/h | 0 | 10.3 EER / 11.5 IEER | EERee |  | 10.4 | Incremental above Ameren application minimum | IL TRM v9 | 4.4.15 | Single-Package and Split System Unitary Air Conditioners | CI-HVC-SPUA-V07-200101 | CI | HVC | SPUA | V07-200101
Business_Standard_Public_Electric_HVAC_Commercial/Industrial_Single-Package and Split System Unitary Air Conditioner_>= 760,000 Btu/h_0_10.3 EER / 11.5 IEER_CF | Business_Standard_Public_Electric_HVAC_Commercial/Industrial_Single-Package and Split System Unitary Air Conditioner_>= 760,000 Btu/h_0_10.3 EER / 11.5 IEER | Business | Standard | Public | Electric | HVAC | Commercial/Industrial | Single-Package and Split System Unitary Air Conditioner | >= 760,000 Btu/h | 0 | 10.3 EER / 11.5 IEER | CF |  | 0.913 |  | IL TRM v9 | 4.4.15 | Single-Package and Split System Unitary Air Conditioners | CI-HVC-SPUA-V07-200101 | CI | HVC | SPUA | V07-200101
Business_Standard_Public_Electric_HVAC_Commercial/Industrial_Single-Package and Split System Unitary Air Conditioner_>= 760,000 Btu/h_0_10.3 EER / 11.5 IEER_Remaining Year kWh | Business_Standard_Public_Electric_HVAC_Commercial/Industrial_Single-Package and Split System Unitary Air Conditioner_>= 760,000 Btu/h_0_10.3 EER / 11.5 IEER | Business | Standard | Public | Electric | HVAC | Commercial/Industrial | Single-Package and Split System Unitary Air Conditioner | >= 760,000 Btu/h | 0 | 10.3 EER / 11.5 IEER | Remaining Year kWh |  | 0 |  | IL TRM v9 | 4.4.15 | Single-Package and Split System Unitary Air Conditioners | CI-HVC-SPUA-V07-200101 | CI | HVC | SPUA | V07-200101
Business_Standard_Public_Electric_HVAC_Commercial/Industrial_Single-Package and Split System Unitary Air Conditioner_>= 760,000 Btu/h_0_10.3 EER / 11.5 IEER_kWh Saved per Unit | Business_Standard_Public_Electric_HVAC_Commercial/Industrial_Single-Package and Split System Unitary Air Conditioner_>= 760,000 Btu/h_0_10.3 EER / 11.5 IEER | Business | Standard | Public | Electric | HVAC | Commercial/Industrial | Single-Package and Split System Unitary Air Conditioner | >= 760,000 Btu/h | 0 | 10.3 EER / 11.5 IEER | kWh Saved per Unit |  | 3786.9458 |  | IL TRM v9 | 4.4.15 | Single-Package and Split System Unitary Air Conditioners | CI-HVC-SPUA-V07-200101 | CI | HVC | SPUA | V07-200101
Business_Standard_Public_Electric_HVAC_Commercial/Industrial_Single-Package and Split System Unitary Air Conditioner_>= 760,000 Btu/h_0_10.3 EER / 11.5 IEER_Remaining Year kW | Business_Standard_Public_Electric_HVAC_Commercial/Industrial_Single-Package and Split System Unitary Air Conditioner_>= 760,000 Btu/h_0_10.3 EER / 11.5 IEER | Business | Standard | Public | Electric | HVAC | Commercial/Industrial | Single-Package and Split System Unitary Air Conditioner | >= 760,000 Btu/h | 0 | 10.3 EER / 11.5 IEER | Remaining Year kW |  | 0 |  | IL TRM v9 | 4.4.15 | Single-Package and Split System Unitary Air Conditioners | CI-HVC-SPUA-V07-200101 | CI | HVC | SPUA | V07-200101
Business_Standard_Public_Electric_HVAC_Commercial/Industrial_Single-Package and Split System Unitary Air Conditioner_>= 760,000 Btu/h_0_10.3 EER / 11.5 IEER_Coincident Peak kW Saved per Unit | Business_Standard_Public_Electric_HVAC_Commercial/Industrial_Single-Package and Split System Unitary Air Conditioner_>= 760,000 Btu/h_0_10.3 EER / 11.5 IEER | Business | Standard | Public | Electric | HVAC | Commercial/Industrial | Single-Package and Split System Unitary Air Conditioner | >= 760,000 Btu/h | 0 | 10.3 EER / 11.5 IEER | Coincident Peak kW Saved per Unit |  | 6.3352 |  | IL TRM v9 | 4.4.15 | Single-Package and Split System Unitary Air Conditioners | CI-HVC-SPUA-V07-200101 | CI | HVC | SPUA | V07-200101
Business_Standard_Public_Electric_HVAC_Commercial/Industrial_Single-Package and Split System Unitary Air Conditioner_>= 760,000 Btu/h_0_10.3 EER / 11.5 IEER_Remaining Year Therms | Business_Standard_Public_Electric_HVAC_Commercial/Industrial_Single-Package and Split System Unitary Air Conditioner_>= 760,000 Btu/h_0_10.3 EER / 11.5 IEER | Business | Standard | Public | Electric | HVAC | Commercial/Industrial | Single-Package and Split System Unitary Air Conditioner | >= 760,000 Btu/h | 0 | 10.3 EER / 11.5 IEER | Remaining Year Therms |  | 0 |  | IL TRM v9 | 4.4.15 | Single-Package and Split System Unitary Air Conditioners | CI-HVC-SPUA-V07-200101 | CI | HVC | SPUA | V07-200101
Business_Standard_Public_Electric_HVAC_Commercial/Industrial_Single-Package and Split System Unitary Air Conditioner_>= 760,000 Btu/h_0_10.3 EER / 11.5 IEER_Therms Saved per Unit | Business_Standard_Public_Electric_HVAC_Commercial/Industrial_Single-Package and Split System Unitary Air Conditioner_>= 760,000 Btu/h_0_10.3 EER / 11.5 IEER | Business | Standard | Public | Electric | HVAC | Commercial/Industrial | Single-Package and Split System Unitary Air Conditioner | >= 760,000 Btu/h | 0 | 10.3 EER / 11.5 IEER | Therms Saved per Unit |  | 0 |  | IL TRM v9 | 4.4.15 | Single-Package and Split System Unitary Air Conditioners | CI-HVC-SPUA-V07-200101 | CI | HVC | SPUA | V07-200101
Business_Standard_Public_Electric_HVAC_Commercial/Industrial_Single-Package and Split System Unitary Air Conditioner_>= 760,000 Btu/h_0_10.3 EER / 11.5 IEER_Remaining Life | Business_Standard_Public_Electric_HVAC_Commercial/Industrial_Single-Package and Split System Unitary Air Conditioner_>= 760,000 Btu/h_0_10.3 EER / 11.5 IEER | Business | Standard | Public | Electric | HVAC | Commercial/Industrial | Single-Package and Split System Unitary Air Conditioner | >= 760,000 Btu/h | 0 | 10.3 EER / 11.5 IEER | Remaining Life |  | 0 |  | IL TRM v9 | 4.4.15 | Single-Package and Split System Unitary Air Conditioners | CI-HVC-SPUA-V07-200101 | CI | HVC | SPUA | V07-200101
Business_Standard_Public_Electric_HVAC_Commercial/Industrial_Single-Package and Split System Unitary Air Conditioner_>= 760,000 Btu/h_0_10.3 EER / 11.5 IEER_Lifetime (years) | Business_Standard_Public_Electric_HVAC_Commercial/Industrial_Single-Package and Split System Unitary Air Conditioner_>= 760,000 Btu/h_0_10.3 EER / 11.5 IEER | Business | Standard | Public | Electric | HVAC | Commercial/Industrial | Single-Package and Split System Unitary Air Conditioner | >= 760,000 Btu/h | 0 | 10.3 EER / 11.5 IEER | Lifetime (years) |  | 15 |  | IL TRM v9 | 4.4.15 | Single-Package and Split System Unitary Air Conditioners | CI-HVC-SPUA-V07-200101 | CI | HVC | SPUA | V07-200101
Business_Standard_Public_Electric_HVAC_Commercial/Industrial_Single-Package and Split System Unitary Air Conditioner_>= 760,000 Btu/h_0_10.3 EER / 11.5 IEER_Incremental Cost | Business_Standard_Public_Electric_HVAC_Commercial/Industrial_Single-Package and Split System Unitary Air Conditioner_>= 760,000 Btu/h_0_10.3 EER / 11.5 IEER | Business | Standard | Public | Electric | HVAC | Commercial/Industrial | Single-Package and Split System Unitary Air Conditioner | >= 760,000 Btu/h | 0 | 10.3 EER / 11.5 IEER | Incremental Cost |  | 1583.3333 | 250,000 Btu/hr and greater, Up to and including CEE Tier 1 units | IL TRM v9 | 4.4.15 | Single-Package and Split System Unitary Air Conditioners | CI-HVC-SPUA-V07-200101 | CI | HVC | SPUA | V07-200101
Business_Standard_Public_Electric_HVAC_Commercial/Industrial_Single-Package and Split System Unitary Air Conditioner_>= 760,000 Btu/h_0_10.3 EER / 11.5 IEER_O&M Cost Adjustment | Business_Standard_Public_Electric_HVAC_Commercial/Industrial_Single-Package and Split System Unitary Air Conditioner_>= 760,000 Btu/h_0_10.3 EER / 11.5 IEER | Business | Standard | Public | Electric | HVAC | Commercial/Industrial | Single-Package and Split System Unitary Air Conditioner | >= 760,000 Btu/h | 0 | 10.3 EER / 11.5 IEER | O&M Cost Adjustment |  | 0 |  | IL TRM v9 | 4.4.15 | Single-Package and Split System Unitary Air Conditioners | CI-HVC-SPUA-V07-200101 | CI | HVC | SPUA | V07-200101
Business_Standard_Public_Electric_HVAC_Commercial/Industrial_Single-Package and Split System Unitary Air Conditioner_>= 760,000 Btu/h_0_10.3 EER / 11.5 IEER_Measure Delivery Cost | Business_Standard_Public_Electric_HVAC_Commercial/Industrial_Single-Package and Split System Unitary Air Conditioner_>= 760,000 Btu/h_0_10.3 EER / 11.5 IEER | Business | Standard | Public | Electric | HVAC | Commercial/Industrial | Single-Package and Split System Unitary Air Conditioner | >= 760,000 Btu/h | 0 | 10.3 EER / 11.5 IEER | Measure Delivery Cost |  | 0 |  | IL TRM v9 | 4.4.15 | Single-Package and Split System Unitary Air Conditioners | CI-HVC-SPUA-V07-200101 | CI | HVC | SPUA | V07-200101
Business_Standard_Public_Electric_HVAC_Commercial/Industrial_Single-Package and Split System Unitary Air Conditioner_>= 760,000 Btu/h_0_10.3 EER / 11.5 IEER_ | Business_Standard_Public_Electric_HVAC_Commercial/Industrial_Single-Package and Split System Unitary Air Conditioner_>= 760,000 Btu/h_0_10.3 EER / 11.5 IEER | Business | Standard | Public | Electric | HVAC | Commercial/Industrial | Single-Package and Split System Unitary Air Conditioner | >= 760,000 Btu/h | 0 | 10.3 EER / 11.5 IEER | [8 empty] | ERROR
Business_Standard_Public_Electric_HVAC_Commercial/Industrial_Small Commercial Thermostat_0_0_0_kBtu/hrheat | Business_Standard_Public_Electric_HVAC_Commercial/Industrial_Small Commercial Thermostat_0_0_0 | Business | Standard | Public | Electric | HVAC | Commercial/Industrial | Small Commercial Thermostat | 0 | 0 | 0 | kBtu/hrheat |  | 0 | Assumed gas heat | IL TRM v9 | 4.4.48 | Small Commercial Thermostats – PROVISIONAL MEASURE | CI-HVC-THST-V02-210101 | CI | HVC | THST | V02-210101
Business_Standard_Public_Electric_HVAC_Commercial/Industrial_Small Commercial Thermostat_0_0_0_HSPF | Business_Standard_Public_Electric_HVAC_Commercial/Industrial_Small Commercial Thermostat_0_0_0 | Business | Standard | Public | Electric | HVAC | Commercial/Industrial | Small Commercial Thermostat | 0 | 0 | 0 | HSPF |  | 8.2 |  | IL TRM v9 | 4.4.48 | Small Commercial Thermostats – PROVISIONAL MEASURE | CI-HVC-THST-V02-210101 | CI | HVC | THST | V02-210101
Business_Standard_Public_Electric_HVAC_Commercial/Industrial_Small Commercial Thermostat_0_0_0_EFLHheat | Business_Standard_Public_Electric_HVAC_Commercial/Industrial_Small Commercial Thermostat_0_0_0 | Business | Standard | Public | Electric | HVAC | Commercial/Industrial | Small Commercial Thermostat | 0 | 0 | 0 | EFLHheat |  | 1508 | Zone 3, Unknown Building Type | IL TRM v9 | 4.4.48 | Small Commercial Thermostats – PROVISIONAL MEASURE | CI-HVC-THST-V02-210101 | CI | HVC | THST | V02-210101
Business_Standard_Public_Electric_HVAC_Commercial/Industrial_Small Commercial Thermostat_0_0_0_Heating_Reduction | Business_Standard_Public_Electric_HVAC_Commercial/Industrial_Small Commercial Thermostat_0_0_0 | Business | Standard | Public | Electric | HVAC | Commercial/Industrial | Small Commercial Thermostat | 0 | 0 | 0 | Heating_Reduction |  | 0.088 |  | IL TRM v9 | 4.4.48 | Small Commercial Thermostats – PROVISIONAL MEASURE | CI-HVC-THST-V02-210101 | CI | HVC | THST | V02-210101
Business_Standard_Public_Electric_HVAC_Commercial/Industrial_Small Commercial Thermostat_0_0_0_Delta_Therms | Business_Standard_Public_Electric_HVAC_Commercial/Industrial_Small Commercial Thermostat_0_0_0 | Business | Standard | Public | Electric | HVAC | Commercial/Industrial | Small Commercial Thermostat | 0 | 0 | 0 | Delta_Therms |  | 122.0877 |  | IL TRM v9 | 4.4.48 | Small Commercial Thermostats – PROVISIONAL MEASURE | CI-HVC-THST-V02-210101 | CI | HVC | THST | V02-210101
Business_Standard_Public_Electric_HVAC_Commercial/Industrial_Small Commercial Thermostat_0_0_0_Fe | Business_Standard_Public_Electric_HVAC_Commercial/Industrial_Small Commercial Thermostat_0_0_0 | Business | Standard | Public | Electric | HVAC | Commercial/Industrial | Small Commercial Thermostat | 0 | 0 | 0 | Fe |  | 0.0314 |  | IL TRM v9 | 4.4.48 | Small Commercial Thermostats – PROVISIONAL MEASURE | CI-HVC-THST-V02-210101 | CI | HVC | THST | V02-210101
Business_Standard_Public_Electric_HVAC_Commercial/Industrial_Small Commercial Thermostat_0_0_0_29.3 | Business_Standard_Public_Electric_HVAC_Commercial/Industrial_Small Commercial Thermostat_0_0_0 | Business | Standard | Public | Electric | HVAC | Commercial/Industrial | Small Commercial Thermostat | 0 | 0 | 0 | 29.3 |  | 29.3 |  | IL TRM v9 | 4.4.48 | Small Commercial Thermostats – PROVISIONAL MEASURE | CI-HVC-THST-V02-210101 | CI | HVC | THST | V02-210101
Business_Standard_Public_Electric_HVAC_Commercial/Industrial_Small Commercial Thermostat_0_0_0_Delta_kWh_heating | Business_Standard_Public_Electric_HVAC_Commercial/Industrial_Small Commercial Thermostat_0_0_0 | Business | Standard | Public | Electric | HVAC | Commercial/Industrial | Small Commercial Thermostat | 0 | 0 | 0 | Delta_kWh_heating |  | 112.3231 |  | IL TRM v9 | 4.4.48 | Small Commercial Thermostats – PROVISIONAL MEASURE | CI-HVC-THST-V02-210101 | CI | HVC | THST | V02-210101
Business_Standard_Public_Electric_HVAC_Commercial/Industrial_Small Commercial Thermostat_0_0_0_kBtu/hrcool | Business_Standard_Public_Electric_HVAC_Commercial/Industrial_Small Commercial Thermostat_0_0_0 | Business | Standard | Public | Electric | HVAC | Commercial/Industrial | Small Commercial Thermostat | 0 | 0 | 0 | kBtu/hrcool |  | 100 |  | IL TRM v9 | 4.4.48 | Small Commercial Thermostats – PROVISIONAL MEASURE | CI-HVC-THST-V02-210101 | CI | HVC | THST | V02-210101
Business_Standard_Public_Electric_HVAC_Commercial/Industrial_Small Commercial Thermostat_0_0_0_SEER | Business_Standard_Public_Electric_HVAC_Commercial/Industrial_Small Commercial Thermostat_0_0_0 | Business | Standard | Public | Electric | HVAC | Commercial/Industrial | Small Commercial Thermostat | 0 | 0 | 0 | SEER |  | 14 |  | IL TRM v9 | 4.4.48 | Small Commercial Thermostats – PROVISIONAL MEASURE | CI-HVC-THST-V02-210101 | CI | HVC | THST | V02-210101
Business_Standard_Public_Electric_HVAC_Commercial/Industrial_Small Commercial Thermostat_0_0_0_EFLHcool | Business_Standard_Public_Electric_HVAC_Commercial/Industrial_Small Commercial Thermostat_0_0_0 | Business | Standard | Public | Electric | HVAC | Commercial/Industrial | Small Commercial Thermostat | 0 | 0 | 0 | EFLHcool |  | 1230 | Zone 3, Unknown Building Type | IL TRM v9 | 4.4.48 | Small Commercial Thermostats – PROVISIONAL MEASURE | CI-HVC-THST-V02-210101 | CI | HVC | THST | V02-210101
Business_Standard_Public_Electric_HVAC_Commercial/Industrial_Small Commercial Thermostat_0_0_0_Cooling_Reduction | Business_Standard_Public_Electric_HVAC_Commercial/Industrial_Small Commercial Thermostat_0_0_0 | Business | Standard | Public | Electric | HVAC | Commercial/Industrial | Small Commercial Thermostat | 0 | 0 | 0 | Cooling_Reduction |  | 0.177 |  | IL TRM v9 | 4.4.48 | Small Commercial Thermostats – PROVISIONAL MEASURE | CI-HVC-THST-V02-210101 | CI | HVC | THST | V02-210101
Business_Standard_Public_Electric_HVAC_Commercial/Industrial_Small Commercial Thermostat_0_0_0_Delta_kWh_cooling | Business_Standard_Public_Electric_HVAC_Commercial/Industrial_Small Commercial Thermostat_0_0_0 | Business | Standard | Public | Electric | HVAC | Commercial/Industrial | Small Commercial Thermostat | 0 | 0 | 0 | Delta_kWh_cooling |  | 1555.0714 |  | IL TRM v9 | 4.4.48 | Small Commercial Thermostats – PROVISIONAL MEASURE | CI-HVC-THST-V02-210101 | CI | HVC | THST | V02-210101
Business_Standard_Public_Electric_HVAC_Commercial/Industrial_Small Commercial Thermostat_0_0_0_kBtu/hrcool | Business_Standard_Public_Electric_HVAC_Commercial/Industrial_Small Commercial Thermostat_0_0_0 | Business | Standard | Public | Electric | HVAC | Commercial/Industrial | Small Commercial Thermostat | 0 | 0 | 0 | kBtu/hrcool |  | 150 |  | IL TRM v9 | 4.4.48 | Small Commercial Thermostats – PROVISIONAL MEASURE | CI-HVC-THST-V02-210101 | CI | HVC | THST | V02-210101
Business_Standard_Public_Electric_HVAC_Commercial/Industrial_Small Commercial Thermostat_0_0_0_EER | Business_Standard_Public_Electric_HVAC_Commercial/Industrial_Small Commercial Thermostat_0_0_0 | Business | Standard | Public | Electric | HVAC | Commercial/Industrial | Small Commercial Thermostat | 0 | 0 | 0 | EER |  | 11.1198 |  | IL TRM v9 | 4.4.48 | Small Commercial Thermostats – PROVISIONAL MEASURE | CI-HVC-THST-V02-210101 | CI | HVC | THST | V02-210101
Business_Standard_Public_Electric_HVAC_Commercial/Industrial_Small Commercial Thermostat_0_0_0_Cooling_Reduction | Business_Standard_Public_Electric_HVAC_Commercial/Industrial_Small Commercial Thermostat_0_0_0 | Business | Standard | Public | Electric | HVAC | Commercial/Industrial | Small Commercial Thermostat | 0 | 0 | 0 | Cooling_Reduction |  | 0.177 |  | IL TRM v9 | 4.4.48 | Small Commercial Thermostats – PROVISIONAL MEASURE | CI-HVC-THST-V02-210101 | CI | HVC | THST | V02-210101
Business_Standard_Public_Electric_HVAC_Commercial/Industrial_Small Commercial Thermostat_0_0_0_CF | Business_Standard_Public_Electric_HVAC_Commercial/Industrial_Small Commercial Thermostat_0_0_0 | Business | Standard | Public | Electric | HVAC | Commercial/Industrial | Small Commercial Thermostat | 0 | 0 | 0 | CF |  | 0.457 |  | IL TRM v9 | 4.4.48 | Small Commercial Thermostats – PROVISIONAL MEASURE | CI-HVC-THST-V02-210101 | CI | HVC | THST | V02-210101
Business_Standard_Public_Electric_HVAC_Commercial/Industrial_Small Commercial Thermostat_0_0_0_EFLHheat | Business_Standard_Public_Electric_HVAC_Commercial/Industrial_Small Commercial Thermostat_0_0_0 | Business | Standard | Public | Electric | HVAC | Commercial/Industrial | Small Commercial Thermostat | 0 | 0 | 0 | EFLHheat |  | 1508 | Zone 3, Unknown Building Type | IL TRM v9 | 4.4.48 | Small Commercial Thermostats – PROVISIONAL MEASURE | CI-HVC-THST-V02-210101 | CI | HVC | THST | V02-210101
Business_Standard_Public_Electric_HVAC_Commercial/Industrial_Small Commercial Thermostat_0_0_0_Capacity | Business_Standard_Public_Electric_HVAC_Commercial/Industrial_Small Commercial Thermostat_0_0_0 | Business | Standard | Public | Electric | HVAC | Commercial/Industrial | Small Commercial Thermostat | 0 | 0 | 0 | Capacity |  | 100000 |  | IL TRM v9 | 4.4.48 | Small Commercial Thermostats – PROVISIONAL MEASURE | CI-HVC-THST-V02-210101 | CI | HVC | THST | V02-210101
Business_Standard_Public_Electric_HVAC_Commercial/Industrial_Small Commercial Thermostat_0_0_0_AFUE | Business_Standard_Public_Electric_HVAC_Commercial/Industrial_Small Commercial Thermostat_0_0_0 | Business | Standard | Public | Electric | HVAC | Commercial/Industrial | Small Commercial Thermostat | 0 | 0 | 0 | AFUE |  | 0.8 |  | IL TRM v9 | 4.4.48 | Small Commercial Thermostats – PROVISIONAL MEASURE | CI-HVC-THST-V02-210101 | CI | HVC | THST | V02-210101
Business_Standard_Public_Electric_HVAC_Commercial/Industrial_Small Commercial Thermostat_0_0_0_Heating_Reduction | Business_Standard_Public_Electric_HVAC_Commercial/Industrial_Small Commercial Thermostat_0_0_0 | Business | Standard | Public | Electric | HVAC | Commercial/Industrial | Small Commercial Thermostat | 0 | 0 | 0 | Heating_Reduction |  | 0.088 |  | IL TRM v9 | 4.4.48 | Small Commercial Thermostats – PROVISIONAL MEASURE | CI-HVC-THST-V02-210101 | CI | HVC | THST | V02-210101
Business_Standard_Public_Electric_HVAC_Commercial/Industrial_Small Commercial Thermostat_0_0_0_100000 | Business_Standard_Public_Electric_HVAC_Commercial/Industrial_Small Commercial Thermostat_0_0_0 | Business | Standard | Public | Electric | HVAC | Commercial/Industrial | Small Commercial Thermostat | 0 | 0 | 0 | 100000 |  | 100000 |  | IL TRM v9 | 4.4.48 | Small Commercial Thermostats – PROVISIONAL MEASURE | CI-HVC-THST-V02-210101 | CI | HVC | THST | V02-210101
Business_Standard_Public_Electric_HVAC_Commercial/Industrial_Small Commercial Thermostat_0_0_0_%ElectricHeat | Business_Standard_Public_Electric_HVAC_Commercial/Industrial_Small Commercial Thermostat_0_0_0 | Business | Standard | Public | Electric | HVAC | Commercial/Industrial | Small Commercial Thermostat | 0 | 0 | 0 | %ElectricHeat |  | 0.08 | Unknown | IL TRM v9 | 4.4.48 | Small Commercial Thermostats – PROVISIONAL MEASURE | CI-HVC-THST-V02-210101 | CI | HVC | THST | V02-210101
Business_Standard_Public_Electric_HVAC_Commercial/Industrial_Small Commercial Thermostat_0_0_0_BAF | Business_Standard_Public_Electric_HVAC_Commercial/Industrial_Small Commercial Thermostat_0_0_0 | Business | Standard | Public | Electric | HVAC | Commercial/Industrial | Small Commercial Thermostat | 0 | 0 | 0 | BAF |  | 0.8 | unknown baseline | IL TRM v9 | 4.4.48 | Small Commercial Thermostats – PROVISIONAL MEASURE | CI-HVC-THST-V02-210101 | CI | HVC | THST | V02-210101
Business_Standard_Public_Electric_HVAC_Commercial/Industrial_Small Commercial Thermostat_0_0_0_Remaining Year kWh | Business_Standard_Public_Electric_HVAC_Commercial/Industrial_Small Commercial Thermostat_0_0_0 | Business | Standard | Public | Electric | HVAC | Commercial/Industrial | Small Commercial Thermostat | 0 | 0 | 0 | Remaining Year kWh |  | 0 |  | IL TRM v9 | 4.4.48 | Small Commercial Thermostats – PROVISIONAL MEASURE | CI-HVC-THST-V02-210101 | CI | HVC | THST | V02-210101
Business_Standard_Public_Electric_HVAC_Commercial/Industrial_Small Commercial Thermostat_0_0_0_kWh Saved per Unit | Business_Standard_Public_Electric_HVAC_Commercial/Industrial_Small Commercial Thermostat_0_0_0 | Business | Standard | Public | Electric | HVAC | Commercial/Industrial | Small Commercial Thermostat | 0 | 0 | 0 | kWh Saved per Unit |  | 1667.3945 |  | IL TRM v9 | 4.4.48 | Small Commercial Thermostats – PROVISIONAL MEASURE | CI-HVC-THST-V02-210101 | CI | HVC | THST | V02-210101
Business_Standard_Public_Electric_HVAC_Commercial/Industrial_Small Commercial Thermostat_0_0_0_Remaining Year kW | Business_Standard_Public_Electric_HVAC_Commercial/Industrial_Small Commercial Thermostat_0_0_0 | Business | Standard | Public | Electric | HVAC | Commercial/Industrial | Small Commercial Thermostat | 0 | 0 | 0 | Remaining Year kW |  | 0 |  | IL TRM v9 | 4.4.48 | Small Commercial Thermostats – PROVISIONAL MEASURE | CI-HVC-THST-V02-210101 | CI | HVC | THST | V02-210101
Business_Standard_Public_Electric_HVAC_Commercial/Industrial_Small Commercial Thermostat_0_0_0_Coincident Peak kW Saved per Unit | Business_Standard_Public_Electric_HVAC_Commercial/Industrial_Small Commercial Thermostat_0_0_0 | Business | Standard | Public | Electric | HVAC | Commercial/Industrial | Small Commercial Thermostat | 0 | 0 | 0 | Coincident Peak kW Saved per Unit |  | 1.0911 |  | IL TRM v9 | 4.4.48 | Small Commercial Thermostats – PROVISIONAL MEASURE | CI-HVC-THST-V02-210101 | CI | HVC | THST | V02-210101
Business_Standard_Public_Electric_HVAC_Commercial/Industrial_Small Commercial Thermostat_0_0_0_Remaining Year Therms | Business_Standard_Public_Electric_HVAC_Commercial/Industrial_Small Commercial Thermostat_0_0_0 | Business | Standard | Public | Electric | HVAC | Commercial/Industrial | Small Commercial Thermostat | 0 | 0 | 0 | Remaining Year Therms |  | 0 |  | IL TRM v9 | 4.4.48 | Small Commercial Thermostats – PROVISIONAL MEASURE | CI-HVC-THST-V02-210101 | CI | HVC | THST | V02-210101
Business_Standard_Public_Electric_HVAC_Commercial/Industrial_Small Commercial Thermostat_0_0_0_Therms Saved per Unit | Business_Standard_Public_Electric_HVAC_Commercial/Industrial_Small Commercial Thermostat_0_0_0 | Business | Standard | Public | Electric | HVAC | Commercial/Industrial | Small Commercial Thermostat | 0 | 0 | 0 | Therms Saved per Unit |  | 122.0877 |  | IL TRM v9 | 4.4.48 | Small Commercial Thermostats – PROVISIONAL MEASURE | CI-HVC-THST-V02-210101 | CI | HVC | THST | V02-210101
Business_Standard_Public_Electric_HVAC_Commercial/Industrial_Small Commercial Thermostat_0_0_0_Remaining Life | Business_Standard_Public_Electric_HVAC_Commercial/Industrial_Small Commercial Thermostat_0_0_0 | Business | Standard | Public | Electric | HVAC | Commercial/Industrial | Small Commercial Thermostat | 0 | 0 | 0 | Remaining Life |  | 0 |  | IL TRM v9 | 4.4.48 | Small Commercial Thermostats – PROVISIONAL MEASURE | CI-HVC-THST-V02-210101 | CI | HVC | THST | V02-210101
Business_Standard_Public_Electric_HVAC_Commercial/Industrial_Small Commercial Thermostat_0_0_0_Lifetime (years) | Business_Standard_Public_Electric_HVAC_Commercial/Industrial_Small Commercial Thermostat_0_0_0 | Business | Standard | Public | Electric | HVAC | Commercial/Industrial | Small Commercial Thermostat | 0 | 0 | 0 | Lifetime (years) |  | 11 |  | IL TRM v9 | 4.4.48 | Small Commercial Thermostats – PROVISIONAL MEASURE | CI-HVC-THST-V02-210101 | CI | HVC | THST | V02-210101
Business_Standard_Public_Electric_HVAC_Commercial/Industrial_Small Commercial Thermostat_0_0_0_Incremental Cost | Business_Standard_Public_Electric_HVAC_Commercial/Industrial_Small Commercial Thermostat_0_0_0 | Business | Standard | Public | Electric | HVAC | Commercial/Industrial | Small Commercial Thermostat | 0 | 0 | 0 | Incremental Cost |  | 175 |  | IL TRM v9 | 4.4.48 | Small Commercial Thermostats – PROVISIONAL MEASURE | CI-HVC-THST-V02-210101 | CI | HVC | THST | V02-210101
Business_Standard_Public_Electric_HVAC_Commercial/Industrial_Small Commercial Thermostat_0_0_0_O&M Cost Adjustment | Business_Standard_Public_Electric_HVAC_Commercial/Industrial_Small Commercial Thermostat_0_0_0 | Business | Standard | Public | Electric | HVAC | Commercial/Industrial | Small Commercial Thermostat | 0 | 0 | 0 | O&M Cost Adjustment |  | 0 |  | IL TRM v9 | 4.4.48 | Small Commercial Thermostats – PROVISIONAL MEASURE | CI-HVC-THST-V02-210101 | CI | HVC | THST | V02-210101
Business_Standard_Public_Electric_HVAC_Commercial/Industrial_Small Commercial Thermostat_0_0_0_Measure Delivery Cost | Business_Standard_Public_Electric_HVAC_Commercial/Industrial_Small Commercial Thermostat_0_0_0 | Business | Standard | Public | Electric | HVAC | Commercial/Industrial | Small Commercial Thermostat | 0 | 0 | 0 | Measure Delivery Cost |  | 0 |  | IL TRM v9 | 4.4.48 | Small Commercial Thermostats – PROVISIONAL MEASURE | CI-HVC-THST-V02-210101 | CI | HVC | THST | V02-210101
Business_Standard_Public_Electric_HVAC_Commercial/Industrial_Small Commercial Thermostat_0_0_0_ | Business_Standard_Public_Electric_HVAC_Commercial/Industrial_Small Commercial Thermostat_0_0_0 | Business | Standard | Public | Electric | HVAC | Commercial/Industrial | Small Commercial Thermostat | 0 | 0 | 0 | [8 empty] | ERROR
Business_Standard_Public_Natural Gas_HVAC_Commercial/Industrial_Space Heating Boiler Tune-Up_0_0_0_Capacity | Business_Standard_Public_Natural Gas_HVAC_Commercial/Industrial_Space Heating Boiler Tune-Up_0_0_0 | Business | Standard | Public | Natural Gas | HVAC | Commercial/Industrial | Space Heating Boiler Tune-Up | 0 | 0 | 0 | Capacity |  | 1000000 |  | IL TRM v9 | 4.4.2 | Space Heating Boiler Tune-up | CI-HVC-BLRT-V07-210101 | CI | HVC | BLRT | V07-210101
Business_Standard_Public_Natural Gas_HVAC_Commercial/Industrial_Space Heating Boiler Tune-Up_0_0_0_EFLH | Business_Standard_Public_Natural Gas_HVAC_Commercial/Industrial_Space Heating Boiler Tune-Up_0_0_0 | Business | Standard | Public | Natural Gas | HVAC | Commercial/Industrial | Space Heating Boiler Tune-Up | 0 | 0 | 0 | EFLH |  | 1508 | Zone 3, Unknown Building Type | IL TRM v9 | 4.4.2 | Space Heating Boiler Tune-up | CI-HVC-BLRT-V07-210101 | CI | HVC | BLRT | V07-210101
Business_Standard_Public_Natural Gas_HVAC_Commercial/Industrial_Space Heating Boiler Tune-Up_0_0_0_Effbefore | Business_Standard_Public_Natural Gas_HVAC_Commercial/Industrial_Space Heating Boiler Tune-Up_0_0_0 | Business | Standard | Public | Natural Gas | HVAC | Commercial/Industrial | Space Heating Boiler Tune-Up | 0 | 0 | 0 | Effbefore |  | 0.815 | Default | IL TRM v9 | 4.4.2 | Space Heating Boiler Tune-up | CI-HVC-BLRT-V07-210101 | CI | HVC | BLRT | V07-210101
Business_Standard_Public_Natural Gas_HVAC_Commercial/Industrial_Space Heating Boiler Tune-Up_0_0_0_Ei | Business_Standard_Public_Natural Gas_HVAC_Commercial/Industrial_Space Heating Boiler Tune-Up_0_0_0 | Business | Standard | Public | Natural Gas | HVAC | Commercial/Industrial | Space Heating Boiler Tune-Up | 0 | 0 | 0 | Ei |  | 0.023 | Default | IL TRM v9 | 4.4.2 | Space Heating Boiler Tune-up | CI-HVC-BLRT-V07-210101 | CI | HVC | BLRT | V07-210101
Business_Standard_Public_Natural Gas_HVAC_Commercial/Industrial_Space Heating Boiler Tune-Up_0_0_0_Effbefore | Business_Standard_Public_Natural Gas_HVAC_Commercial/Industrial_Space Heating Boiler Tune-Up_0_0_0 | Business | Standard | Public | Natural Gas | HVAC | Commercial/Industrial | Space Heating Boiler Tune-Up | 0 | 0 | 0 | Effbefore |  | 0.815 | Default | IL TRM v9 | 4.4.2 | Space Heating Boiler Tune-up | CI-HVC-BLRT-V07-210101 | CI | HVC | BLRT | V07-210101
Business_Standard_Public_Natural Gas_HVAC_Commercial/Industrial_Space Heating Boiler Tune-Up_0_0_0_100000 | Business_Standard_Public_Natural Gas_HVAC_Commercial/Industrial_Space Heating Boiler Tune-Up_0_0_0 | Business | Standard | Public | Natural Gas | HVAC | Commercial/Industrial | Space Heating Boiler Tune-Up | 0 | 0 | 0 | 100000 |  | 100000 |  | IL TRM v9 | 4.4.2 | Space Heating Boiler Tune-up | CI-HVC-BLRT-V07-210101 | CI | HVC | BLRT | V07-210101
Business_Standard_Public_Natural Gas_HVAC_Commercial/Industrial_Space Heating Boiler Tune-Up_0_0_0_Remaining Year kWh | Business_Standard_Public_Natural Gas_HVAC_Commercial/Industrial_Space Heating Boiler Tune-Up_0_0_0 | Business | Standard | Public | Natural Gas | HVAC | Commercial/Industrial | Space Heating Boiler Tune-Up | 0 | 0 | 0 | Remaining Year kWh |  | 0 |  | IL TRM v9 | 4.4.2 | Space Heating Boiler Tune-up | CI-HVC-BLRT-V07-210101 | CI | HVC | BLRT | V07-210101
Business_Standard_Public_Natural Gas_HVAC_Commercial/Industrial_Space Heating Boiler Tune-Up_0_0_0_kWh Saved per Unit | Business_Standard_Public_Natural Gas_HVAC_Commercial/Industrial_Space Heating Boiler Tune-Up_0_0_0 | Business | Standard | Public | Natural Gas | HVAC | Commercial/Industrial | Space Heating Boiler Tune-Up | 0 | 0 | 0 | kWh Saved per Unit |  | 0 |  | IL TRM v9 | 4.4.2 | Space Heating Boiler Tune-up | CI-HVC-BLRT-V07-210101 | CI | HVC | BLRT | V07-210101
Business_Standard_Public_Natural Gas_HVAC_Commercial/Industrial_Space Heating Boiler Tune-Up_0_0_0_Remaining Year kW | Business_Standard_Public_Natural Gas_HVAC_Commercial/Industrial_Space Heating Boiler Tune-Up_0_0_0 | Business | Standard | Public | Natural Gas | HVAC | Commercial/Industrial | Space Heating Boiler Tune-Up | 0 | 0 | 0 | Remaining Year kW |  | 0 |  | IL TRM v9 | 4.4.2 | Space Heating Boiler Tune-up | CI-HVC-BLRT-V07-210101 | CI | HVC | BLRT | V07-210101
Business_Standard_Public_Natural Gas_HVAC_Commercial/Industrial_Space Heating Boiler Tune-Up_0_0_0_Coincident Peak kW Saved per Unit | Business_Standard_Public_Natural Gas_HVAC_Commercial/Industrial_Space Heating Boiler Tune-Up_0_0_0 | Business | Standard | Public | Natural Gas | HVAC | Commercial/Industrial | Space Heating Boiler Tune-Up | 0 | 0 | 0 | Coincident Peak kW Saved per Unit |  | 0 |  | IL TRM v9 | 4.4.2 | Space Heating Boiler Tune-up | CI-HVC-BLRT-V07-210101 | CI | HVC | BLRT | V07-210101
Business_Standard_Public_Natural Gas_HVAC_Commercial/Industrial_Space Heating Boiler Tune-Up_0_0_0_Remaining Year Therms | Business_Standard_Public_Natural Gas_HVAC_Commercial/Industrial_Space Heating Boiler Tune-Up_0_0_0 | Business | Standard | Public | Natural Gas | HVAC | Commercial/Industrial | Space Heating Boiler Tune-Up | 0 | 0 | 0 | Remaining Year Therms |  | 0 |  | IL TRM v9 | 4.4.2 | Space Heating Boiler Tune-up | CI-HVC-BLRT-V07-210101 | CI | HVC | BLRT | V07-210101
Business_Standard_Public_Natural Gas_HVAC_Commercial/Industrial_Space Heating Boiler Tune-Up_0_0_0_Therms Saved per Unit | Business_Standard_Public_Natural Gas_HVAC_Commercial/Industrial_Space Heating Boiler Tune-Up_0_0_0 | Business | Standard | Public | Natural Gas | HVAC | Commercial/Industrial | Space Heating Boiler Tune-Up | 0 | 0 | 0 | Therms Saved per Unit |  | 425.5706 |  | IL TRM v9 | 4.4.2 | Space Heating Boiler Tune-up | CI-HVC-BLRT-V07-210101 | CI | HVC | BLRT | V07-210101
Business_Standard_Public_Natural Gas_HVAC_Commercial/Industrial_Space Heating Boiler Tune-Up_0_0_0_Remaining Life | Business_Standard_Public_Natural Gas_HVAC_Commercial/Industrial_Space Heating Boiler Tune-Up_0_0_0 | Business | Standard | Public | Natural Gas | HVAC | Commercial/Industrial | Space Heating Boiler Tune-Up | 0 | 0 | 0 | Remaining Life |  | 0 |  | IL TRM v9 | 4.4.2 | Space Heating Boiler Tune-up | CI-HVC-BLRT-V07-210101 | CI | HVC | BLRT | V07-210101
Business_Standard_Public_Natural Gas_HVAC_Commercial/Industrial_Space Heating Boiler Tune-Up_0_0_0_Lifetime (years) | Business_Standard_Public_Natural Gas_HVAC_Commercial/Industrial_Space Heating Boiler Tune-Up_0_0_0 | Business | Standard | Public | Natural Gas | HVAC | Commercial/Industrial | Space Heating Boiler Tune-Up | 0 | 0 | 0 | Lifetime (years) |  | 3 |  | IL TRM v9 | 4.4.2 | Space Heating Boiler Tune-up | CI-HVC-BLRT-V07-210101 | CI | HVC | BLRT | V07-210101
Business_Standard_Public_Natural Gas_HVAC_Commercial/Industrial_Space Heating Boiler Tune-Up_0_0_0_Incremental Cost | Business_Standard_Public_Natural Gas_HVAC_Commercial/Industrial_Space Heating Boiler Tune-Up_0_0_0 | Business | Standard | Public | Natural Gas | HVAC | Commercial/Industrial | Space Heating Boiler Tune-Up | 0 | 0 | 0 | Incremental Cost |  | 830 |  | IL TRM v9 | 4.4.2 | Space Heating Boiler Tune-up | CI-HVC-BLRT-V07-210101 | CI | HVC | BLRT | V07-210101
Business_Standard_Public_Natural Gas_HVAC_Commercial/Industrial_Space Heating Boiler Tune-Up_0_0_0_O&M Cost Adjustment | Business_Standard_Public_Natural Gas_HVAC_Commercial/Industrial_Space Heating Boiler Tune-Up_0_0_0 | Business | Standard | Public | Natural Gas | HVAC | Commercial/Industrial | Space Heating Boiler Tune-Up | 0 | 0 | 0 | O&M Cost Adjustment |  | 0 |  | IL TRM v9 | 4.4.2 | Space Heating Boiler Tune-up | CI-HVC-BLRT-V07-210101 | CI | HVC | BLRT | V07-210101
Business_Standard_Public_Natural Gas_HVAC_Commercial/Industrial_Space Heating Boiler Tune-Up_0_0_0_Measure Delivery Cost | Business_Standard_Public_Natural Gas_HVAC_Commercial/Industrial_Space Heating Boiler Tune-Up_0_0_0 | Business | Standard | Public | Natural Gas | HVAC | Commercial/Industrial | Space Heating Boiler Tune-Up | 0 | 0 | 0 | Measure Delivery Cost |  | 0 |  | IL TRM v9 | 4.4.2 | Space Heating Boiler Tune-up | CI-HVC-BLRT-V07-210101 | CI | HVC | BLRT | V07-210101
Business_Standard_Public_Natural Gas_HVAC_Commercial/Industrial_Space Heating Boiler Tune-Up_0_0_0_ | Business_Standard_Public_Natural Gas_HVAC_Commercial/Industrial_Space Heating Boiler Tune-Up_0_0_0 | Business | Standard | Public | Natural Gas | HVAC | Commercial/Industrial | Space Heating Boiler Tune-Up | 0 | 0 | 0 | [8 empty] | ERROR
Business_Standard_Public_Natural Gas_HVAC_Commercial/Industrial_Unitary HVAC Condensing Furnace_0_0_90% TE_tFAN | Business_Standard_Public_Natural Gas_HVAC_Commercial/Industrial_Unitary HVAC Condensing Furnace_0_0_90% TE | Business | Standard | Public | Natural Gas | HVAC | Commercial/Industrial | Unitary HVAC Condensing Furnace | 0 | 0 | 90% TE | tFAN |  | 5266 |  | IL TRM v9 | 4.4.37 | Unitary HVAC Condensing Furnace | CI-HVC-DSFN-V02-190101 | CI | HVC | DSFN | V02-190101
Business_Standard_Public_Natural Gas_HVAC_Commercial/Industrial_Unitary HVAC Condensing Furnace_0_0_90% TE_cfm | Business_Standard_Public_Natural Gas_HVAC_Commercial/Industrial_Unitary HVAC Condensing Furnace_0_0_90% TE | Business | Standard | Public | Natural Gas | HVAC | Commercial/Industrial | Unitary HVAC Condensing Furnace | 0 | 0 | 90% TE | cfm |  | 7500 | Ameren historical | IL TRM v9 | 4.4.37 | Unitary HVAC Condensing Furnace | CI-HVC-DSFN-V02-190101 | CI | HVC | DSFN | V02-190101
Business_Standard_Public_Natural Gas_HVAC_Commercial/Industrial_Unitary HVAC Condensing Furnace_0_0_90% TE_Delta_P | Business_Standard_Public_Natural Gas_HVAC_Commercial/Industrial_Unitary HVAC Condensing Furnace_0_0_90% TE | Business | Standard | Public | Natural Gas | HVAC | Commercial/Industrial | Unitary HVAC Condensing Furnace | 0 | 0 | 90% TE | Delta_P |  | 0.15 |  | IL TRM v9 | 4.4.37 | Unitary HVAC Condensing Furnace | CI-HVC-DSFN-V02-190101 | CI | HVC | DSFN | V02-190101
Business_Standard_Public_Natural Gas_HVAC_Commercial/Industrial_Unitary HVAC Condensing Furnace_0_0_90% TE_n_FAN/MOTOR | Business_Standard_Public_Natural Gas_HVAC_Commercial/Industrial_Unitary HVAC Condensing Furnace_0_0_90% TE | Business | Standard | Public | Natural Gas | HVAC | Commercial/Industrial | Unitary HVAC Condensing Furnace | 0 | 0 | 90% TE | n_FAN/MOTOR |  | 0.6 |  | IL TRM v9 | 4.4.37 | Unitary HVAC Condensing Furnace | CI-HVC-DSFN-V02-190101 | CI | HVC | DSFN | V02-190101
Business_Standard_Public_Natural Gas_HVAC_Commercial/Industrial_Unitary HVAC Condensing Furnace_0_0_90% TE_8520 | Business_Standard_Public_Natural Gas_HVAC_Commercial/Industrial_Unitary HVAC Condensing Furnace_0_0_90% TE | Business | Standard | Public | Natural Gas | HVAC | Commercial/Industrial | Unitary HVAC Condensing Furnace | 0 | 0 | 90% TE | 8520 |  | 8520 |  | IL TRM v9 | 4.4.37 | Unitary HVAC Condensing Furnace | CI-HVC-DSFN-V02-190101 | CI | HVC | DSFN | V02-190101
Business_Standard_Public_Natural Gas_HVAC_Commercial/Industrial_Unitary HVAC Condensing Furnace_0_0_90% TE_Delta_kWh | Business_Standard_Public_Natural Gas_HVAC_Commercial/Industrial_Unitary HVAC Condensing Furnace_0_0_90% TE | Business | Standard | Public | Natural Gas | HVAC | Commercial/Industrial | Unitary HVAC Condensing Furnace | 0 | 0 | 90% TE | Delta_kWh |  | -1158.8908 |  | IL TRM v9 | 4.4.37 | Unitary HVAC Condensing Furnace | CI-HVC-DSFN-V02-190101 | CI | HVC | DSFN | V02-190101
Business_Standard_Public_Natural Gas_HVAC_Commercial/Industrial_Unitary HVAC Condensing Furnace_0_0_90% TE_tFAN | Business_Standard_Public_Natural Gas_HVAC_Commercial/Industrial_Unitary HVAC Condensing Furnace_0_0_90% TE | Business | Standard | Public | Natural Gas | HVAC | Commercial/Industrial | Unitary HVAC Condensing Furnace | 0 | 0 | 90% TE | tFAN |  | 5266 |  | IL TRM v9 | 4.4.37 | Unitary HVAC Condensing Furnace | CI-HVC-DSFN-V02-190101 | CI | HVC | DSFN | V02-190101
Business_Standard_Public_Natural Gas_HVAC_Commercial/Industrial_Unitary HVAC Condensing Furnace_0_0_90% TE_CF | Business_Standard_Public_Natural Gas_HVAC_Commercial/Industrial_Unitary HVAC Condensing Furnace_0_0_90% TE | Business | Standard | Public | Natural Gas | HVAC | Commercial/Industrial | Unitary HVAC Condensing Furnace | 0 | 0 | 90% TE | CF |  | 1 |  | IL TRM v9 | 4.4.37 | Unitary HVAC Condensing Furnace | CI-HVC-DSFN-V02-190101 | CI | HVC | DSFN | V02-190101
Business_Standard_Public_Natural Gas_HVAC_Commercial/Industrial_Unitary HVAC Condensing Furnace_0_0_90% TE_QOA | Business_Standard_Public_Natural Gas_HVAC_Commercial/Industrial_Unitary HVAC Condensing Furnace_0_0_90% TE | Business | Standard | Public | Natural Gas | HVAC | Commercial/Industrial | Unitary HVAC Condensing Furnace | 0 | 0 | 90% TE | QOA |  | 129119.25 |  | IL TRM v9 | 4.4.37 | Unitary HVAC Condensing Furnace | CI-HVC-DSFN-V02-190101 | CI | HVC | DSFN | V02-190101
Business_Standard_Public_Natural Gas_HVAC_Commercial/Industrial_Unitary HVAC Condensing Furnace_0_0_90% TE_cfm | Business_Standard_Public_Natural Gas_HVAC_Commercial/Industrial_Unitary HVAC Condensing Furnace_0_0_90% TE | Business | Standard | Public | Natural Gas | HVAC | Commercial/Industrial | Unitary HVAC Condensing Furnace | 0 | 0 | 90% TE | cfm |  | 7500 | Ameren historical | IL TRM v9 | 4.4.37 | Unitary HVAC Condensing Furnace | CI-HVC-DSFN-V02-190101 | CI | HVC | DSFN | V02-190101
Business_Standard_Public_Natural Gas_HVAC_Commercial/Industrial_Unitary HVAC Condensing Furnace_0_0_90% TE_TENC | Business_Standard_Public_Natural Gas_HVAC_Commercial/Industrial_Unitary HVAC Condensing Furnace_0_0_90% TE | Business | Standard | Public | Natural Gas | HVAC | Commercial/Industrial | Unitary HVAC Condensing Furnace | 0 | 0 | 90% TE | TENC |  | 0.8 |  | IL TRM v9 | 4.4.37 | Unitary HVAC Condensing Furnace | CI-HVC-DSFN-V02-190101 | CI | HVC | DSFN | V02-190101
Business_Standard_Public_Natural Gas_HVAC_Commercial/Industrial_Unitary HVAC Condensing Furnace_0_0_90% TE_TEC | Business_Standard_Public_Natural Gas_HVAC_Commercial/Industrial_Unitary HVAC Condensing Furnace_0_0_90% TE | Business | Standard | Public | Natural Gas | HVAC | Commercial/Industrial | Unitary HVAC Condensing Furnace | 0 | 0 | 90% TE | TEC |  | 0.9 |  | IL TRM v9 | 4.4.37 | Unitary HVAC Condensing Furnace | CI-HVC-DSFN-V02-190101 | CI | HVC | DSFN | V02-190101
Business_Standard_Public_Natural Gas_HVAC_Commercial/Industrial_Unitary HVAC Condensing Furnace_0_0_90% TE_100000 | Business_Standard_Public_Natural Gas_HVAC_Commercial/Industrial_Unitary HVAC Condensing Furnace_0_0_90% TE | Business | Standard | Public | Natural Gas | HVAC | Commercial/Industrial | Unitary HVAC Condensing Furnace | 0 | 0 | 90% TE | 100000 |  | 100000 |  | IL TRM v9 | 4.4.37 | Unitary HVAC Condensing Furnace | CI-HVC-DSFN-V02-190101 | CI | HVC | DSFN | V02-190101
Business_Standard_Public_Natural Gas_HVAC_Commercial/Industrial_Unitary HVAC Condensing Furnace_0_0_90% TE_Remaining Year kWh | Business_Standard_Public_Natural Gas_HVAC_Commercial/Industrial_Unitary HVAC Condensing Furnace_0_0_90% TE | Business | Standard | Public | Natural Gas | HVAC | Commercial/Industrial | Unitary HVAC Condensing Furnace | 0 | 0 | 90% TE | Remaining Year kWh |  | 0 |  | IL TRM v9 | 4.4.37 | Unitary HVAC Condensing Furnace | CI-HVC-DSFN-V02-190101 | CI | HVC | DSFN | V02-190101
Business_Standard_Public_Natural Gas_HVAC_Commercial/Industrial_Unitary HVAC Condensing Furnace_0_0_90% TE_kWh Saved per Unit | Business_Standard_Public_Natural Gas_HVAC_Commercial/Industrial_Unitary HVAC Condensing Furnace_0_0_90% TE | Business | Standard | Public | Natural Gas | HVAC | Commercial/Industrial | Unitary HVAC Condensing Furnace | 0 | 0 | 90% TE | kWh Saved per Unit |  | -1158.8908 |  | IL TRM v9 | 4.4.37 | Unitary HVAC Condensing Furnace | CI-HVC-DSFN-V02-190101 | CI | HVC | DSFN | V02-190101
Business_Standard_Public_Natural Gas_HVAC_Commercial/Industrial_Unitary HVAC Condensing Furnace_0_0_90% TE_Remaining Year kW | Business_Standard_Public_Natural Gas_HVAC_Commercial/Industrial_Unitary HVAC Condensing Furnace_0_0_90% TE | Business | Standard | Public | Natural Gas | HVAC | Commercial/Industrial | Unitary HVAC Condensing Furnace | 0 | 0 | 90% TE | Remaining Year kW |  | 0 |  | IL TRM v9 | 4.4.37 | Unitary HVAC Condensing Furnace | CI-HVC-DSFN-V02-190101 | CI | HVC | DSFN | V02-190101
Business_Standard_Public_Natural Gas_HVAC_Commercial/Industrial_Unitary HVAC Condensing Furnace_0_0_90% TE_Coincident Peak kW Saved per Unit | Business_Standard_Public_Natural Gas_HVAC_Commercial/Industrial_Unitary HVAC Condensing Furnace_0_0_90% TE | Business | Standard | Public | Natural Gas | HVAC | Commercial/Industrial | Unitary HVAC Condensing Furnace | 0 | 0 | 90% TE | Coincident Peak kW Saved per Unit |  | -0.22007 |  | IL TRM v9 | 4.4.37 | Unitary HVAC Condensing Furnace | CI-HVC-DSFN-V02-190101 | CI | HVC | DSFN | V02-190101
Business_Standard_Public_Natural Gas_HVAC_Commercial/Industrial_Unitary HVAC Condensing Furnace_0_0_90% TE_Remaining Year Therms | Business_Standard_Public_Natural Gas_HVAC_Commercial/Industrial_Unitary HVAC Condensing Furnace_0_0_90% TE | Business | Standard | Public | Natural Gas | HVAC | Commercial/Industrial | Unitary HVAC Condensing Furnace | 0 | 0 | 90% TE | Remaining Year Therms |  | 0 |  | IL TRM v9 | 4.4.37 | Unitary HVAC Condensing Furnace | CI-HVC-DSFN-V02-190101 | CI | HVC | DSFN | V02-190101
Business_Standard_Public_Natural Gas_HVAC_Commercial/Industrial_Unitary HVAC Condensing Furnace_0_0_90% TE_Therms Saved per Unit | Business_Standard_Public_Natural Gas_HVAC_Commercial/Industrial_Unitary HVAC Condensing Furnace_0_0_90% TE | Business | Standard | Public | Natural Gas | HVAC | Commercial/Industrial | Unitary HVAC Condensing Furnace | 0 | 0 | 90% TE | Therms Saved per Unit |  | 1344.9922 |  | IL TRM v9 | 4.4.37 | Unitary HVAC Condensing Furnace | CI-HVC-DSFN-V02-190101 | CI | HVC | DSFN | V02-190101
Business_Standard_Public_Natural Gas_HVAC_Commercial/Industrial_Unitary HVAC Condensing Furnace_0_0_90% TE_Remaining Life | Business_Standard_Public_Natural Gas_HVAC_Commercial/Industrial_Unitary HVAC Condensing Furnace_0_0_90% TE | Business | Standard | Public | Natural Gas | HVAC | Commercial/Industrial | Unitary HVAC Condensing Furnace | 0 | 0 | 90% TE | Remaining Life |  | 0 |  | IL TRM v9 | 4.4.37 | Unitary HVAC Condensing Furnace | CI-HVC-DSFN-V02-190101 | CI | HVC | DSFN | V02-190101
Business_Standard_Public_Natural Gas_HVAC_Commercial/Industrial_Unitary HVAC Condensing Furnace_0_0_90% TE_Lifetime (years) | Business_Standard_Public_Natural Gas_HVAC_Commercial/Industrial_Unitary HVAC Condensing Furnace_0_0_90% TE | Business | Standard | Public | Natural Gas | HVAC | Commercial/Industrial | Unitary HVAC Condensing Furnace | 0 | 0 | 90% TE | Lifetime (years) |  | 15 |  | IL TRM v9 | 4.4.37 | Unitary HVAC Condensing Furnace | CI-HVC-DSFN-V02-190101 | CI | HVC | DSFN | V02-190101
Business_Standard_Public_Natural Gas_HVAC_Commercial/Industrial_Unitary HVAC Condensing Furnace_0_0_90% TE_Incremental Cost | Business_Standard_Public_Natural Gas_HVAC_Commercial/Industrial_Unitary HVAC Condensing Furnace_0_0_90% TE | Business | Standard | Public | Natural Gas | HVAC | Commercial/Industrial | Unitary HVAC Condensing Furnace | 0 | 0 | 90% TE | Incremental Cost |  | 2710 |  | IL TRM v9 | 4.4.37 | Unitary HVAC Condensing Furnace | CI-HVC-DSFN-V02-190101 | CI | HVC | DSFN | V02-190101
Business_Standard_Public_Natural Gas_HVAC_Commercial/Industrial_Unitary HVAC Condensing Furnace_0_0_90% TE_O&M Cost Adjustment | Business_Standard_Public_Natural Gas_HVAC_Commercial/Industrial_Unitary HVAC Condensing Furnace_0_0_90% TE | Business | Standard | Public | Natural Gas | HVAC | Commercial/Industrial | Unitary HVAC Condensing Furnace | 0 | 0 | 90% TE | O&M Cost Adjustment |  | 25 |  | IL TRM v9 | 4.4.37 | Unitary HVAC Condensing Furnace | CI-HVC-DSFN-V02-190101 | CI | HVC | DSFN | V02-190101
Business_Standard_Public_Natural Gas_HVAC_Commercial/Industrial_Unitary HVAC Condensing Furnace_0_0_90% TE_Measure Delivery Cost | Business_Standard_Public_Natural Gas_HVAC_Commercial/Industrial_Unitary HVAC Condensing Furnace_0_0_90% TE | Business | Standard | Public | Natural Gas | HVAC | Commercial/Industrial | Unitary HVAC Condensing Furnace | 0 | 0 | 90% TE | Measure Delivery Cost |  | 0 |  | IL TRM v9 | 4.4.37 | Unitary HVAC Condensing Furnace | CI-HVC-DSFN-V02-190101 | CI | HVC | DSFN | V02-190101
Business_Standard_Public_Natural Gas_HVAC_Commercial/Industrial_Unitary HVAC Condensing Furnace_0_0_90% TE_ | Business_Standard_Public_Natural Gas_HVAC_Commercial/Industrial_Unitary HVAC Condensing Furnace_0_0_90% TE | Business | Standard | Public | Natural Gas | HVAC | Commercial/Industrial | Unitary HVAC Condensing Furnace | 0 | 0 | 90% TE | [8 empty] | ERROR
Business_Standard_Public_Electric_HVAC_Commercial/Industrial_Variable Speed Drives for HVAC Pumps and Cooling Tower Fans_0_0_0_BHP | Business_Standard_Public_Electric_HVAC_Commercial/Industrial_Variable Speed Drives for HVAC Pumps and Cooling Tower Fans_0_0_0 | Business | Standard | Public | Electric | HVAC | Commercial/Industrial | Variable Speed Drives for HVAC Pumps and Cooling Tower Fans | 0 | 0 | 0 | BHP |  | 0.65 | per HP | IL TRM v9 | 4.4.17 | Variable Speed Drives for HVAC Pumps and Cooling Tower Fans | CI-HVC-VSDHP-V08-210101 | CI | HVC | VSDH | V08-210101
Business_Standard_Public_Electric_HVAC_Commercial/Industrial_Variable Speed Drives for HVAC Pumps and Cooling Tower Fans_0_0_0_EFFi | Business_Standard_Public_Electric_HVAC_Commercial/Industrial_Variable Speed Drives for HVAC Pumps and Cooling Tower Fans_0_0_0 | Business | Standard | Public | Electric | HVAC | Commercial/Industrial | Variable Speed Drives for HVAC Pumps and Cooling Tower Fans | 0 | 0 | 0 | EFFi |  | 0.93 |  | IL TRM v9 | 4.4.17 | Variable Speed Drives for HVAC Pumps and Cooling Tower Fans | CI-HVC-VSDHP-V08-210101 | CI | HVC | VSDH | V08-210101
Business_Standard_Public_Electric_HVAC_Commercial/Industrial_Variable Speed Drives for HVAC Pumps and Cooling Tower Fans_0_0_0_Hours | Business_Standard_Public_Electric_HVAC_Commercial/Industrial_Variable Speed Drives for HVAC Pumps and Cooling Tower Fans_0_0_0 | Business | Standard | Public | Electric | HVAC | Commercial/Industrial | Variable Speed Drives for HVAC Pumps and Cooling Tower Fans | 0 | 0 | 0 | Hours |  | 2987 | Unknown Building Type, Cooling | IL TRM v9 | 4.4.17 | Variable Speed Drives for HVAC Pumps and Cooling Tower Fans | CI-HVC-VSDHP-V08-210101 | CI | HVC | VSDH | V08-210101
Business_Standard_Public_Electric_HVAC_Commercial/Industrial_Variable Speed Drives for HVAC Pumps and Cooling Tower Fans_0_0_0_ESF | Business_Standard_Public_Electric_HVAC_Commercial/Industrial_Variable Speed Drives for HVAC Pumps and Cooling Tower Fans_0_0_0 | Business | Standard | Public | Electric | HVAC | Commercial/Industrial | Variable Speed Drives for HVAC Pumps and Cooling Tower Fans | 0 | 0 | 0 | ESF |  | 0.249 | Hot Water Pump | IL TRM v9 | 4.4.17 | Variable Speed Drives for HVAC Pumps and Cooling Tower Fans | CI-HVC-VSDHP-V08-210101 | CI | HVC | VSDH | V08-210101
Business_Standard_Public_Electric_HVAC_Commercial/Industrial_Variable Speed Drives for HVAC Pumps and Cooling Tower Fans_0_0_0_DSF | Business_Standard_Public_Electric_HVAC_Commercial/Industrial_Variable Speed Drives for HVAC Pumps and Cooling Tower Fans_0_0_0 | Business | Standard | Public | Electric | HVAC | Commercial/Industrial | Variable Speed Drives for HVAC Pumps and Cooling Tower Fans | 0 | 0 | 0 | DSF |  | 0 | Hot Water Pump | IL TRM v9 | 4.4.17 | Variable Speed Drives for HVAC Pumps and Cooling Tower Fans | CI-HVC-VSDHP-V08-210101 | CI | HVC | VSDH | V08-210101
Business_Standard_Public_Electric_HVAC_Commercial/Industrial_Variable Speed Drives for HVAC Pumps and Cooling Tower Fans_0_0_0_Remaining Year kWh | Business_Standard_Public_Electric_HVAC_Commercial/Industrial_Variable Speed Drives for HVAC Pumps and Cooling Tower Fans_0_0_0 | Business | Standard | Public | Electric | HVAC | Commercial/Industrial | Variable Speed Drives for HVAC Pumps and Cooling Tower Fans | 0 | 0 | 0 | Remaining Year kWh |  | 0 |  | IL TRM v9 | 4.4.17 | Variable Speed Drives for HVAC Pumps and Cooling Tower Fans | CI-HVC-VSDHP-V08-210101 | CI | HVC | VSDH | V08-210101
Business_Standard_Public_Electric_HVAC_Commercial/Industrial_Variable Speed Drives for HVAC Pumps and Cooling Tower Fans_0_0_0_kWh Saved per Unit | Business_Standard_Public_Electric_HVAC_Commercial/Industrial_Variable Speed Drives for HVAC Pumps and Cooling Tower Fans_0_0_0 | Business | Standard | Public | Electric | HVAC | Commercial/Industrial | Variable Speed Drives for HVAC Pumps and Cooling Tower Fans | 0 | 0 | 0 | kWh Saved per Unit |  | 519.8344 |  | IL TRM v9 | 4.4.17 | Variable Speed Drives for HVAC Pumps and Cooling Tower Fans | CI-HVC-VSDHP-V08-210101 | CI | HVC | VSDH | V08-210101
Business_Standard_Public_Electric_HVAC_Commercial/Industrial_Variable Speed Drives for HVAC Pumps and Cooling Tower Fans_0_0_0_Remaining Year kW | Business_Standard_Public_Electric_HVAC_Commercial/Industrial_Variable Speed Drives for HVAC Pumps and Cooling Tower Fans_0_0_0 | Business | Standard | Public | Electric | HVAC | Commercial/Industrial | Variable Speed Drives for HVAC Pumps and Cooling Tower Fans | 0 | 0 | 0 | Remaining Year kW |  | 0 |  | IL TRM v9 | 4.4.17 | Variable Speed Drives for HVAC Pumps and Cooling Tower Fans | CI-HVC-VSDHP-V08-210101 | CI | HVC | VSDH | V08-210101
Business_Standard_Public_Electric_HVAC_Commercial/Industrial_Variable Speed Drives for HVAC Pumps and Cooling Tower Fans_0_0_0_Coincident Peak kW Saved per Unit | Business_Standard_Public_Electric_HVAC_Commercial/Industrial_Variable Speed Drives for HVAC Pumps and Cooling Tower Fans_0_0_0 | Business | Standard | Public | Electric | HVAC | Commercial/Industrial | Variable Speed Drives for HVAC Pumps and Cooling Tower Fans | 0 | 0 | 0 | Coincident Peak kW Saved per Unit |  | 0 |  | IL TRM v9 | 4.4.17 | Variable Speed Drives for HVAC Pumps and Cooling Tower Fans | CI-HVC-VSDHP-V08-210101 | CI | HVC | VSDH | V08-210101
Business_Standard_Public_Electric_HVAC_Commercial/Industrial_Variable Speed Drives for HVAC Pumps and Cooling Tower Fans_0_0_0_Remaining Year Therms | Business_Standard_Public_Electric_HVAC_Commercial/Industrial_Variable Speed Drives for HVAC Pumps and Cooling Tower Fans_0_0_0 | Business | Standard | Public | Electric | HVAC | Commercial/Industrial | Variable Speed Drives for HVAC Pumps and Cooling Tower Fans | 0 | 0 | 0 | Remaining Year Therms |  | 0 |  | IL TRM v9 | 4.4.17 | Variable Speed Drives for HVAC Pumps and Cooling Tower Fans | CI-HVC-VSDHP-V08-210101 | CI | HVC | VSDH | V08-210101
Business_Standard_Public_Electric_HVAC_Commercial/Industrial_Variable Speed Drives for HVAC Pumps and Cooling Tower Fans_0_0_0_Therms Saved per Unit | Business_Standard_Public_Electric_HVAC_Commercial/Industrial_Variable Speed Drives for HVAC Pumps and Cooling Tower Fans_0_0_0 | Business | Standard | Public | Electric | HVAC | Commercial/Industrial | Variable Speed Drives for HVAC Pumps and Cooling Tower Fans | 0 | 0 | 0 | Therms Saved per Unit |  | 0 |  | IL TRM v9 | 4.4.17 | Variable Speed Drives for HVAC Pumps and Cooling Tower Fans | CI-HVC-VSDHP-V08-210101 | CI | HVC | VSDH | V08-210101
Business_Standard_Public_Electric_HVAC_Commercial/Industrial_Variable Speed Drives for HVAC Pumps and Cooling Tower Fans_0_0_0_Remaining Life | Business_Standard_Public_Electric_HVAC_Commercial/Industrial_Variable Speed Drives for HVAC Pumps and Cooling Tower Fans_0_0_0 | Business | Standard | Public | Electric | HVAC | Commercial/Industrial | Variable Speed Drives for HVAC Pumps and Cooling Tower Fans | 0 | 0 | 0 | Remaining Life |  | 0 |  | IL TRM v9 | 4.4.17 | Variable Speed Drives for HVAC Pumps and Cooling Tower Fans | CI-HVC-VSDHP-V08-210101 | CI | HVC | VSDH | V08-210101
Business_Standard_Public_Electric_HVAC_Commercial/Industrial_Variable Speed Drives for HVAC Pumps and Cooling Tower Fans_0_0_0_Lifetime (years) | Business_Standard_Public_Electric_HVAC_Commercial/Industrial_Variable Speed Drives for HVAC Pumps and Cooling Tower Fans_0_0_0 | Business | Standard | Public | Electric | HVAC | Commercial/Industrial | Variable Speed Drives for HVAC Pumps and Cooling Tower Fans | 0 | 0 | 0 | Lifetime (years) |  | 15 |  | IL TRM v9 | 4.4.17 | Variable Speed Drives for HVAC Pumps and Cooling Tower Fans | CI-HVC-VSDHP-V08-210101 | CI | HVC | VSDH | V08-210101
Business_Standard_Public_Electric_HVAC_Commercial/Industrial_Variable Speed Drives for HVAC Pumps and Cooling Tower Fans_0_0_0_Incremental Cost | Business_Standard_Public_Electric_HVAC_Commercial/Industrial_Variable Speed Drives for HVAC Pumps and Cooling Tower Fans_0_0_0 | Business | Standard | Public | Electric | HVAC | Commercial/Industrial | Variable Speed Drives for HVAC Pumps and Cooling Tower Fans | 0 | 0 | 0 | Incremental Cost |  | 189.8 | 10 HP | IL TRM v9 | 4.4.17 | Variable Speed Drives for HVAC Pumps and Cooling Tower Fans | CI-HVC-VSDHP-V08-210101 | CI | HVC | VSDH | V08-210101
Business_Standard_Public_Electric_HVAC_Commercial/Industrial_Variable Speed Drives for HVAC Pumps and Cooling Tower Fans_0_0_0_O&M Cost Adjustment | Business_Standard_Public_Electric_HVAC_Commercial/Industrial_Variable Speed Drives for HVAC Pumps and Cooling Tower Fans_0_0_0 | Business | Standard | Public | Electric | HVAC | Commercial/Industrial | Variable Speed Drives for HVAC Pumps and Cooling Tower Fans | 0 | 0 | 0 | O&M Cost Adjustment |  | 0 |  | IL TRM v9 | 4.4.17 | Variable Speed Drives for HVAC Pumps and Cooling Tower Fans | CI-HVC-VSDHP-V08-210101 | CI | HVC | VSDH | V08-210101
Business_Standard_Public_Electric_HVAC_Commercial/Industrial_Variable Speed Drives for HVAC Pumps and Cooling Tower Fans_0_0_0_Measure Delivery Cost | Business_Standard_Public_Electric_HVAC_Commercial/Industrial_Variable Speed Drives for HVAC Pumps and Cooling Tower Fans_0_0_0 | Business | Standard | Public | Electric | HVAC | Commercial/Industrial | Variable Speed Drives for HVAC Pumps and Cooling Tower Fans | 0 | 0 | 0 | Measure Delivery Cost |  | 0 |  | IL TRM v9 | 4.4.17 | Variable Speed Drives for HVAC Pumps and Cooling Tower Fans | CI-HVC-VSDHP-V08-210101 | CI | HVC | VSDH | V08-210101
Business_Standard_Public_Electric_HVAC_Commercial/Industrial_Variable Speed Drives for HVAC Pumps and Cooling Tower Fans_0_0_0_ | Business_Standard_Public_Electric_HVAC_Commercial/Industrial_Variable Speed Drives for HVAC Pumps and Cooling Tower Fans_0_0_0 | Business | Standard | Public | Electric | HVAC | Commercial/Industrial | Variable Speed Drives for HVAC Pumps and Cooling Tower Fans | 0 | 0 | 0 | [8 empty] | ERROR
Business_Standard_Public_Electric_HVAC_Commercial/Industrial_Variable Speed Drives for HVAC Supply and Return Fans_0_0_0_0.746 | Business_Standard_Public_Electric_HVAC_Commercial/Industrial_Variable Speed Drives for HVAC Supply and Return Fans_0_0_0 | Business | Standard | Public | Electric | HVAC | Commercial/Industrial | Variable Speed Drives for HVAC Supply and Return Fans | 0 | 0 | 0 | 0.746 |  | 0.746 |  | IL TRM v9 | 4.4.26 | Variable Speed Drives for HVAC Supply and Return Fans | CI-HVC-VSDF-V06-210101 | CI | HVC | VSDF | V06-210101
Business_Standard_Public_Electric_HVAC_Commercial/Industrial_Variable Speed Drives for HVAC Supply and Return Fans_0_0_0_HP | Business_Standard_Public_Electric_HVAC_Commercial/Industrial_Variable Speed Drives for HVAC Supply and Return Fans_0_0_0 | Business | Standard | Public | Electric | HVAC | Commercial/Industrial | Variable Speed Drives for HVAC Supply and Return Fans | 0 | 0 | 0 | HP |  | 1 |  | IL TRM v9 | 4.4.26 | Variable Speed Drives for HVAC Supply and Return Fans | CI-HVC-VSDF-V06-210101 | CI | HVC | VSDF | V06-210101
Business_Standard_Public_Electric_HVAC_Commercial/Industrial_Variable Speed Drives for HVAC Supply and Return Fans_0_0_0_LF | Business_Standard_Public_Electric_HVAC_Commercial/Industrial_Variable Speed Drives for HVAC Supply and Return Fans_0_0_0 | Business | Standard | Public | Electric | HVAC | Commercial/Industrial | Variable Speed Drives for HVAC Supply and Return Fans | 0 | 0 | 0 | LF |  | 0.65 |  | IL TRM v9 | 4.4.26 | Variable Speed Drives for HVAC Supply and Return Fans | CI-HVC-VSDF-V06-210101 | CI | HVC | VSDF | V06-210101
Business_Standard_Public_Electric_HVAC_Commercial/Industrial_Variable Speed Drives for HVAC Supply and Return Fans_0_0_0_nmotor | Business_Standard_Public_Electric_HVAC_Commercial/Industrial_Variable Speed Drives for HVAC Supply and Return Fans_0_0_0 | Business | Standard | Public | Electric | HVAC | Commercial/Industrial | Variable Speed Drives for HVAC Supply and Return Fans | 0 | 0 | 0 | nmotor |  | 0.917 | NEMA Premium Efficiency, ODP, 4-pole/1800 RPM fan motor | IL TRM v9 | 4.4.26 | Variable Speed Drives for HVAC Supply and Return Fans | CI-HVC-VSDF-V06-210101 | CI | HVC | VSDF | V06-210101
Business_Standard_Public_Electric_HVAC_Commercial/Industrial_Variable Speed Drives for HVAC Supply and Return Fans_0_0_0_RHRS_Base | Business_Standard_Public_Electric_HVAC_Commercial/Industrial_Variable Speed Drives for HVAC Supply and Return Fans_0_0_0 | Business | Standard | Public | Electric | HVAC | Commercial/Industrial | Variable Speed Drives for HVAC Supply and Return Fans | 0 | 0 | 0 | RHRS_Base |  | 6241 |  | IL TRM v9 | 4.4.26 | Variable Speed Drives for HVAC Supply and Return Fans | CI-HVC-VSDF-V06-210101 | CI | HVC | VSDF | V06-210101
Business_Standard_Public_Electric_HVAC_Commercial/Industrial_Variable Speed Drives for HVAC Supply and Return Fans_0_0_0_Sigma(%FF*PLR_Base) | Business_Standard_Public_Electric_HVAC_Commercial/Industrial_Variable Speed Drives for HVAC Supply and Return Fans_0_0_0 | Business | Standard | Public | Electric | HVAC | Commercial/Industrial | Variable Speed Drives for HVAC Supply and Return Fans | 0 | 0 | 0 | Sigma(%FF*PLR_Base) |  | 0.875 | Weighted Ameren Historical Data | IL TRM v9 | 4.4.26 | Variable Speed Drives for HVAC Supply and Return Fans | CI-HVC-VSDF-V06-210101 | CI | HVC | VSDF | V06-210101
Business_Standard_Public_Electric_HVAC_Commercial/Industrial_Variable Speed Drives for HVAC Supply and Return Fans_0_0_0_Sigma(%FF*PLR_Retrofit) | Business_Standard_Public_Electric_HVAC_Commercial/Industrial_Variable Speed Drives for HVAC Supply and Return Fans_0_0_0 | Business | Standard | Public | Electric | HVAC | Commercial/Industrial | Variable Speed Drives for HVAC Supply and Return Fans | 0 | 0 | 0 | Sigma(%FF*PLR_Retrofit) |  | 0.294 | Weighted Ameren Historical Data | IL TRM v9 | 4.4.26 | Variable Speed Drives for HVAC Supply and Return Fans | CI-HVC-VSDF-V06-210101 | CI | HVC | VSDF | V06-210101
Business_Standard_Public_Electric_HVAC_Commercial/Industrial_Variable Speed Drives for HVAC Supply and Return Fans_0_0_0_Delta_kWh_fan | Business_Standard_Public_Electric_HVAC_Commercial/Industrial_Variable Speed Drives for HVAC Supply and Return Fans_0_0_0 | Business | Standard | Public | Electric | HVAC | Commercial/Industrial | Variable Speed Drives for HVAC Supply and Return Fans | 0 | 0 | 0 | Delta_kWh_fan |  | 1917.4019 |  | IL TRM v9 | 4.4.26 | Variable Speed Drives for HVAC Supply and Return Fans | CI-HVC-VSDF-V06-210101 | CI | HVC | VSDF | V06-210101
Business_Standard_Public_Electric_HVAC_Commercial/Industrial_Variable Speed Drives for HVAC Supply and Return Fans_0_0_0_IE_energy | Business_Standard_Public_Electric_HVAC_Commercial/Industrial_Variable Speed Drives for HVAC Supply and Return Fans_0_0_0 | Business | Standard | Public | Electric | HVAC | Commercial/Industrial | Variable Speed Drives for HVAC Supply and Return Fans | 0 | 0 | 0 | IE_energy |  | 0.157 |  | IL TRM v9 | 4.4.26 | Variable Speed Drives for HVAC Supply and Return Fans | CI-HVC-VSDF-V06-210101 | CI | HVC | VSDF | V06-210101
Business_Standard_Public_Electric_HVAC_Commercial/Industrial_Variable Speed Drives for HVAC Supply and Return Fans_0_0_0_PLR_Base,FFpeak | Business_Standard_Public_Electric_HVAC_Commercial/Industrial_Variable Speed Drives for HVAC Supply and Return Fans_0_0_0 | Business | Standard | Public | Electric | HVAC | Commercial/Industrial | Variable Speed Drives for HVAC Supply and Return Fans | 0 | 0 | 0 | PLR_Base,FFpeak |  | 0.9 |  | IL TRM v9 | 4.4.26 | Variable Speed Drives for HVAC Supply and Return Fans | CI-HVC-VSDF-V06-210101 | CI | HVC | VSDF | V06-210101
Business_Standard_Public_Electric_HVAC_Commercial/Industrial_Variable Speed Drives for HVAC Supply and Return Fans_0_0_0_PLR_Retrofit,FFpeak | Business_Standard_Public_Electric_HVAC_Commercial/Industrial_Variable Speed Drives for HVAC Supply and Return Fans_0_0_0 | Business | Standard | Public | Electric | HVAC | Commercial/Industrial | Variable Speed Drives for HVAC Supply and Return Fans | 0 | 0 | 0 | PLR_Retrofit,FFpeak |  | 0.9 |  | IL TRM v9 | 4.4.26 | Variable Speed Drives for HVAC Supply and Return Fans | CI-HVC-VSDF-V06-210101 | CI | HVC | VSDF | V06-210101
Business_Standard_Public_Electric_HVAC_Commercial/Industrial_Variable Speed Drives for HVAC Supply and Return Fans_0_0_0_Delta_kW_fan | Business_Standard_Public_Electric_HVAC_Commercial/Industrial_Variable Speed Drives for HVAC Supply and Return Fans_0_0_0 | Business | Standard | Public | Electric | HVAC | Commercial/Industrial | Variable Speed Drives for HVAC Supply and Return Fans | 0 | 0 | 0 | Delta_kW_fan |  | 0 |  | IL TRM v9 | 4.4.26 | Variable Speed Drives for HVAC Supply and Return Fans | CI-HVC-VSDF-V06-210101 | CI | HVC | VSDF | V06-210101
Business_Standard_Public_Electric_HVAC_Commercial/Industrial_Variable Speed Drives for HVAC Supply and Return Fans_0_0_0_IE_demand | Business_Standard_Public_Electric_HVAC_Commercial/Industrial_Variable Speed Drives for HVAC Supply and Return Fans_0_0_0 | Business | Standard | Public | Electric | HVAC | Commercial/Industrial | Variable Speed Drives for HVAC Supply and Return Fans | 0 | 0 | 0 | IE_demand |  | 0.157 |  | IL TRM v9 | 4.4.26 | Variable Speed Drives for HVAC Supply and Return Fans | CI-HVC-VSDF-V06-210101 | CI | HVC | VSDF | V06-210101
Business_Standard_Public_Electric_HVAC_Commercial/Industrial_Variable Speed Drives for HVAC Supply and Return Fans_0_0_0_Remaining Year kWh | Business_Standard_Public_Electric_HVAC_Commercial/Industrial_Variable Speed Drives for HVAC Supply and Return Fans_0_0_0 | Business | Standard | Public | Electric | HVAC | Commercial/Industrial | Variable Speed Drives for HVAC Supply and Return Fans | 0 | 0 | 0 | Remaining Year kWh |  | 0 |  | IL TRM v9 | 4.4.26 | Variable Speed Drives for HVAC Supply and Return Fans | CI-HVC-VSDF-V06-210101 | CI | HVC | VSDF | V06-210101
Business_Standard_Public_Electric_HVAC_Commercial/Industrial_Variable Speed Drives for HVAC Supply and Return Fans_0_0_0_kWh Saved per Unit | Business_Standard_Public_Electric_HVAC_Commercial/Industrial_Variable Speed Drives for HVAC Supply and Return Fans_0_0_0 | Business | Standard | Public | Electric | HVAC | Commercial/Industrial | Variable Speed Drives for HVAC Supply and Return Fans | 0 | 0 | 0 | kWh Saved per Unit |  | 2218.434 |  | IL TRM v9 | 4.4.26 | Variable Speed Drives for HVAC Supply and Return Fans | CI-HVC-VSDF-V06-210101 | CI | HVC | VSDF | V06-210101
Business_Standard_Public_Electric_HVAC_Commercial/Industrial_Variable Speed Drives for HVAC Supply and Return Fans_0_0_0_Remaining Year kW | Business_Standard_Public_Electric_HVAC_Commercial/Industrial_Variable Speed Drives for HVAC Supply and Return Fans_0_0_0 | Business | Standard | Public | Electric | HVAC | Commercial/Industrial | Variable Speed Drives for HVAC Supply and Return Fans | 0 | 0 | 0 | Remaining Year kW |  | 0 |  | IL TRM v9 | 4.4.26 | Variable Speed Drives for HVAC Supply and Return Fans | CI-HVC-VSDF-V06-210101 | CI | HVC | VSDF | V06-210101
Business_Standard_Public_Electric_HVAC_Commercial/Industrial_Variable Speed Drives for HVAC Supply and Return Fans_0_0_0_Coincident Peak kW Saved per Unit | Business_Standard_Public_Electric_HVAC_Commercial/Industrial_Variable Speed Drives for HVAC Supply and Return Fans_0_0_0 | Business | Standard | Public | Electric | HVAC | Commercial/Industrial | Variable Speed Drives for HVAC Supply and Return Fans | 0 | 0 | 0 | Coincident Peak kW Saved per Unit |  | 0 |  | IL TRM v9 | 4.4.26 | Variable Speed Drives for HVAC Supply and Return Fans | CI-HVC-VSDF-V06-210101 | CI | HVC | VSDF | V06-210101
Business_Standard_Public_Electric_HVAC_Commercial/Industrial_Variable Speed Drives for HVAC Supply and Return Fans_0_0_0_Remaining Year Therms | Business_Standard_Public_Electric_HVAC_Commercial/Industrial_Variable Speed Drives for HVAC Supply and Return Fans_0_0_0 | Business | Standard | Public | Electric | HVAC | Commercial/Industrial | Variable Speed Drives for HVAC Supply and Return Fans | 0 | 0 | 0 | Remaining Year Therms |  | 0 |  | IL TRM v9 | 4.4.26 | Variable Speed Drives for HVAC Supply and Return Fans | CI-HVC-VSDF-V06-210101 | CI | HVC | VSDF | V06-210101
Business_Standard_Public_Electric_HVAC_Commercial/Industrial_Variable Speed Drives for HVAC Supply and Return Fans_0_0_0_Therms Saved per Unit | Business_Standard_Public_Electric_HVAC_Commercial/Industrial_Variable Speed Drives for HVAC Supply and Return Fans_0_0_0 | Business | Standard | Public | Electric | HVAC | Commercial/Industrial | Variable Speed Drives for HVAC Supply and Return Fans | 0 | 0 | 0 | Therms Saved per Unit |  | 0 |  | IL TRM v9 | 4.4.26 | Variable Speed Drives for HVAC Supply and Return Fans | CI-HVC-VSDF-V06-210101 | CI | HVC | VSDF | V06-210101
Business_Standard_Public_Electric_HVAC_Commercial/Industrial_Variable Speed Drives for HVAC Supply and Return Fans_0_0_0_Remaining Life | Business_Standard_Public_Electric_HVAC_Commercial/Industrial_Variable Speed Drives for HVAC Supply and Return Fans_0_0_0 | Business | Standard | Public | Electric | HVAC | Commercial/Industrial | Variable Speed Drives for HVAC Supply and Return Fans | 0 | 0 | 0 | Remaining Life |  | 0 |  | IL TRM v9 | 4.4.26 | Variable Speed Drives for HVAC Supply and Return Fans | CI-HVC-VSDF-V06-210101 | CI | HVC | VSDF | V06-210101
Business_Standard_Public_Electric_HVAC_Commercial/Industrial_Variable Speed Drives for HVAC Supply and Return Fans_0_0_0_Lifetime (years) | Business_Standard_Public_Electric_HVAC_Commercial/Industrial_Variable Speed Drives for HVAC Supply and Return Fans_0_0_0 | Business | Standard | Public | Electric | HVAC | Commercial/Industrial | Variable Speed Drives for HVAC Supply and Return Fans | 0 | 0 | 0 | Lifetime (years) |  | 15 |  | IL TRM v9 | 4.4.26 | Variable Speed Drives for HVAC Supply and Return Fans | CI-HVC-VSDF-V06-210101 | CI | HVC | VSDF | V06-210101
Business_Standard_Public_Electric_HVAC_Commercial/Industrial_Variable Speed Drives for HVAC Supply and Return Fans_0_0_0_Incremental Cost | Business_Standard_Public_Electric_HVAC_Commercial/Industrial_Variable Speed Drives for HVAC Supply and Return Fans_0_0_0 | Business | Standard | Public | Electric | HVAC | Commercial/Industrial | Variable Speed Drives for HVAC Supply and Return Fans | 0 | 0 | 0 | Incremental Cost |  | 221.2 | 15 HP | IL TRM v9 | 4.4.26 | Variable Speed Drives for HVAC Supply and Return Fans | CI-HVC-VSDF-V06-210101 | CI | HVC | VSDF | V06-210101
Business_Standard_Public_Electric_HVAC_Commercial/Industrial_Variable Speed Drives for HVAC Supply and Return Fans_0_0_0_O&M Cost Adjustment | Business_Standard_Public_Electric_HVAC_Commercial/Industrial_Variable Speed Drives for HVAC Supply and Return Fans_0_0_0 | Business | Standard | Public | Electric | HVAC | Commercial/Industrial | Variable Speed Drives for HVAC Supply and Return Fans | 0 | 0 | 0 | O&M Cost Adjustment |  | 0 |  | IL TRM v9 | 4.4.26 | Variable Speed Drives for HVAC Supply and Return Fans | CI-HVC-VSDF-V06-210101 | CI | HVC | VSDF | V06-210101
Business_Standard_Public_Electric_HVAC_Commercial/Industrial_Variable Speed Drives for HVAC Supply and Return Fans_0_0_0_Measure Delivery Cost | Business_Standard_Public_Electric_HVAC_Commercial/Industrial_Variable Speed Drives for HVAC Supply and Return Fans_0_0_0 | Business | Standard | Public | Electric | HVAC | Commercial/Industrial | Variable Speed Drives for HVAC Supply and Return Fans | 0 | 0 | 0 | Measure Delivery Cost |  | 0 |  | IL TRM v9 | 4.4.26 | Variable Speed Drives for HVAC Supply and Return Fans | CI-HVC-VSDF-V06-210101 | CI | HVC | VSDF | V06-210101
Business_Standard_Public_Electric_HVAC_Commercial/Industrial_Variable Speed Drives for HVAC Supply and Return Fans_0_0_0_ | Business_Standard_Public_Electric_HVAC_Commercial/Industrial_Variable Speed Drives for HVAC Supply and Return Fans_0_0_0 | Business | Standard | Public | Electric | HVAC | Commercial/Industrial | Variable Speed Drives for HVAC Supply and Return Fans | 0 | 0 | 0 | [8 empty] | ERROR
Business_Standard_Public_Electric_Lighting_Commercial/Industrial_Commercial LED Exit Sign_Dual-Sided_CFL (Dual-Sided)_4W_WattsBase | Business_Standard_Public_Electric_Lighting_Commercial/Industrial_Commercial LED Exit Sign_Dual-Sided_CFL (Dual-Sided)_4W | Business | Standard | Public | Electric | Lighting | Commercial/Industrial | Commercial LED Exit Sign | Dual-Sided | CFL (Dual-Sided) | 4W | WattsBase |  | 14 | CFL (Dual-Sided) | IL TRM v9 | 4.5.5 | Commercial LED Exit Signs | CI-LTG-LEDE-V03-190101 | CI | LTG | LEDE | V03-190101
Business_Standard_Public_Electric_Lighting_Commercial/Industrial_Commercial LED Exit Sign_Dual-Sided_CFL (Dual-Sided)_4W_WattsEE | Business_Standard_Public_Electric_Lighting_Commercial/Industrial_Commercial LED Exit Sign_Dual-Sided_CFL (Dual-Sided)_4W | Business | Standard | Public | Electric | Lighting | Commercial/Industrial | Commercial LED Exit Sign | Dual-Sided | CFL (Dual-Sided) | 4W | WattsEE |  | 4 |  | IL TRM v9 | 4.5.5 | Commercial LED Exit Signs | CI-LTG-LEDE-V03-190101 | CI | LTG | LEDE | V03-190101
Business_Standard_Public_Electric_Lighting_Commercial/Industrial_Commercial LED Exit Sign_Dual-Sided_CFL (Dual-Sided)_4W_1000 | Business_Standard_Public_Electric_Lighting_Commercial/Industrial_Commercial LED Exit Sign_Dual-Sided_CFL (Dual-Sided)_4W | Business | Standard | Public | Electric | Lighting | Commercial/Industrial | Commercial LED Exit Sign | Dual-Sided | CFL (Dual-Sided) | 4W | 1000 |  | 1000 |  | IL TRM v9 | 4.5.5 | Commercial LED Exit Signs | CI-LTG-LEDE-V03-190101 | CI | LTG | LEDE | V03-190101
Business_Standard_Public_Electric_Lighting_Commercial/Industrial_Commercial LED Exit Sign_Dual-Sided_CFL (Dual-Sided)_4W_Hours | Business_Standard_Public_Electric_Lighting_Commercial/Industrial_Commercial LED Exit Sign_Dual-Sided_CFL (Dual-Sided)_4W | Business | Standard | Public | Electric | Lighting | Commercial/Industrial | Commercial LED Exit Sign | Dual-Sided | CFL (Dual-Sided) | 4W | Hours |  | 8766 |  | IL TRM v9 | 4.5.5 | Commercial LED Exit Signs | CI-LTG-LEDE-V03-190101 | CI | LTG | LEDE | V03-190101
Business_Standard_Public_Electric_Lighting_Commercial/Industrial_Commercial LED Exit Sign_Dual-Sided_CFL (Dual-Sided)_4W_WHFe | Business_Standard_Public_Electric_Lighting_Commercial/Industrial_Commercial LED Exit Sign_Dual-Sided_CFL (Dual-Sided)_4W | Business | Standard | Public | Electric | Lighting | Commercial/Industrial | Commercial LED Exit Sign | Dual-Sided | CFL (Dual-Sided) | 4W | WHFe |  | 1.08 | Unknown Building Type | IL TRM v9 | 4.5.5 | Commercial LED Exit Signs | CI-LTG-LEDE-V03-190101 | CI | LTG | LEDE | V03-190101
Business_Standard_Public_Electric_Lighting_Commercial/Industrial_Commercial LED Exit Sign_Dual-Sided_CFL (Dual-Sided)_4W_WattsBase | Business_Standard_Public_Electric_Lighting_Commercial/Industrial_Commercial LED Exit Sign_Dual-Sided_CFL (Dual-Sided)_4W | Business | Standard | Public | Electric | Lighting | Commercial/Industrial | Commercial LED Exit Sign | Dual-Sided | CFL (Dual-Sided) | 4W | WattsBase |  | 14 | CFL (Dual-Sided) | IL TRM v9 | 4.5.5 | Commercial LED Exit Signs | CI-LTG-LEDE-V03-190101 | CI | LTG | LEDE | V03-190101
Business_Standard_Public_Electric_Lighting_Commercial/Industrial_Commercial LED Exit Sign_Dual-Sided_CFL (Dual-Sided)_4W_WattsEE | Business_Standard_Public_Electric_Lighting_Commercial/Industrial_Commercial LED Exit Sign_Dual-Sided_CFL (Dual-Sided)_4W | Business | Standard | Public | Electric | Lighting | Commercial/Industrial | Commercial LED Exit Sign | Dual-Sided | CFL (Dual-Sided) | 4W | WattsEE |  | 4 |  | IL TRM v9 | 4.5.5 | Commercial LED Exit Signs | CI-LTG-LEDE-V03-190101 | CI | LTG | LEDE | V03-190101
Business_Standard_Public_Electric_Lighting_Commercial/Industrial_Commercial LED Exit Sign_Dual-Sided_CFL (Dual-Sided)_4W_1000 | Business_Standard_Public_Electric_Lighting_Commercial/Industrial_Commercial LED Exit Sign_Dual-Sided_CFL (Dual-Sided)_4W | Business | Standard | Public | Electric | Lighting | Commercial/Industrial | Commercial LED Exit Sign | Dual-Sided | CFL (Dual-Sided) | 4W | 1000 |  | 1000 |  | IL TRM v9 | 4.5.5 | Commercial LED Exit Signs | CI-LTG-LEDE-V03-190101 | CI | LTG | LEDE | V03-190101
Business_Standard_Public_Electric_Lighting_Commercial/Industrial_Commercial LED Exit Sign_Dual-Sided_CFL (Dual-Sided)_4W_Hours | Business_Standard_Public_Electric_Lighting_Commercial/Industrial_Commercial LED Exit Sign_Dual-Sided_CFL (Dual-Sided)_4W | Business | Standard | Public | Electric | Lighting | Commercial/Industrial | Commercial LED Exit Sign | Dual-Sided | CFL (Dual-Sided) | 4W | Hours |  | 8766 |  | IL TRM v9 | 4.5.5 | Commercial LED Exit Signs | CI-LTG-LEDE-V03-190101 | CI | LTG | LEDE | V03-190101
Business_Standard_Public_Electric_Lighting_Commercial/Industrial_Commercial LED Exit Sign_Dual-Sided_CFL (Dual-Sided)_4W_IFkWh | Business_Standard_Public_Electric_Lighting_Commercial/Industrial_Commercial LED Exit Sign_Dual-Sided_CFL (Dual-Sided)_4W | Business | Standard | Public | Electric | Lighting | Commercial/Industrial | Commercial LED Exit Sign | Dual-Sided | CFL (Dual-Sided) | 4W | IFkWh |  | 0 | No electric heat | IL TRM v9 | 4.5.5 | Commercial LED Exit Signs | CI-LTG-LEDE-V03-190101 | CI | LTG | LEDE | V03-190101
Business_Standard_Public_Electric_Lighting_Commercial/Industrial_Commercial LED Exit Sign_Dual-Sided_CFL (Dual-Sided)_4W_WattsBase | Business_Standard_Public_Electric_Lighting_Commercial/Industrial_Commercial LED Exit Sign_Dual-Sided_CFL (Dual-Sided)_4W | Business | Standard | Public | Electric | Lighting | Commercial/Industrial | Commercial LED Exit Sign | Dual-Sided | CFL (Dual-Sided) | 4W | WattsBase |  | 14 | CFL (Dual-Sided) | IL TRM v9 | 4.5.5 | Commercial LED Exit Signs | CI-LTG-LEDE-V03-190101 | CI | LTG | LEDE | V03-190101
Business_Standard_Public_Electric_Lighting_Commercial/Industrial_Commercial LED Exit Sign_Dual-Sided_CFL (Dual-Sided)_4W_WattsEE | Business_Standard_Public_Electric_Lighting_Commercial/Industrial_Commercial LED Exit Sign_Dual-Sided_CFL (Dual-Sided)_4W | Business | Standard | Public | Electric | Lighting | Commercial/Industrial | Commercial LED Exit Sign | Dual-Sided | CFL (Dual-Sided) | 4W | WattsEE |  | 4 |  | IL TRM v9 | 4.5.5 | Commercial LED Exit Signs | CI-LTG-LEDE-V03-190101 | CI | LTG | LEDE | V03-190101
Business_Standard_Public_Electric_Lighting_Commercial/Industrial_Commercial LED Exit Sign_Dual-Sided_CFL (Dual-Sided)_4W_1000 | Business_Standard_Public_Electric_Lighting_Commercial/Industrial_Commercial LED Exit Sign_Dual-Sided_CFL (Dual-Sided)_4W | Business | Standard | Public | Electric | Lighting | Commercial/Industrial | Commercial LED Exit Sign | Dual-Sided | CFL (Dual-Sided) | 4W | 1000 |  | 1000 |  | IL TRM v9 | 4.5.5 | Commercial LED Exit Signs | CI-LTG-LEDE-V03-190101 | CI | LTG | LEDE | V03-190101
Business_Standard_Public_Electric_Lighting_Commercial/Industrial_Commercial LED Exit Sign_Dual-Sided_CFL (Dual-Sided)_4W_WHFd | Business_Standard_Public_Electric_Lighting_Commercial/Industrial_Commercial LED Exit Sign_Dual-Sided_CFL (Dual-Sided)_4W | Business | Standard | Public | Electric | Lighting | Commercial/Industrial | Commercial LED Exit Sign | Dual-Sided | CFL (Dual-Sided) | 4W | WHFd |  | 1.3 | Unknown Building Type | IL TRM v9 | 4.5.5 | Commercial LED Exit Signs | CI-LTG-LEDE-V03-190101 | CI | LTG | LEDE | V03-190101
Business_Standard_Public_Electric_Lighting_Commercial/Industrial_Commercial LED Exit Sign_Dual-Sided_CFL (Dual-Sided)_4W_CF | Business_Standard_Public_Electric_Lighting_Commercial/Industrial_Commercial LED Exit Sign_Dual-Sided_CFL (Dual-Sided)_4W | Business | Standard | Public | Electric | Lighting | Commercial/Industrial | Commercial LED Exit Sign | Dual-Sided | CFL (Dual-Sided) | 4W | CF |  | 1 |  | IL TRM v9 | 4.5.5 | Commercial LED Exit Signs | CI-LTG-LEDE-V03-190101 | CI | LTG | LEDE | V03-190101
Business_Standard_Public_Electric_Lighting_Commercial/Industrial_Commercial LED Exit Sign_Dual-Sided_CFL (Dual-Sided)_4W_WattsBase | Business_Standard_Public_Electric_Lighting_Commercial/Industrial_Commercial LED Exit Sign_Dual-Sided_CFL (Dual-Sided)_4W | Business | Standard | Public | Electric | Lighting | Commercial/Industrial | Commercial LED Exit Sign | Dual-Sided | CFL (Dual-Sided) | 4W | WattsBase |  | 14 | CFL (Dual-Sided) | IL TRM v9 | 4.5.5 | Commercial LED Exit Signs | CI-LTG-LEDE-V03-190101 | CI | LTG | LEDE | V03-190101
Business_Standard_Public_Electric_Lighting_Commercial/Industrial_Commercial LED Exit Sign_Dual-Sided_CFL (Dual-Sided)_4W_WattsEE | Business_Standard_Public_Electric_Lighting_Commercial/Industrial_Commercial LED Exit Sign_Dual-Sided_CFL (Dual-Sided)_4W | Business | Standard | Public | Electric | Lighting | Commercial/Industrial | Commercial LED Exit Sign | Dual-Sided | CFL (Dual-Sided) | 4W | WattsEE |  | 4 |  | IL TRM v9 | 4.5.5 | Commercial LED Exit Signs | CI-LTG-LEDE-V03-190101 | CI | LTG | LEDE | V03-190101
Business_Standard_Public_Electric_Lighting_Commercial/Industrial_Commercial LED Exit Sign_Dual-Sided_CFL (Dual-Sided)_4W_1000 | Business_Standard_Public_Electric_Lighting_Commercial/Industrial_Commercial LED Exit Sign_Dual-Sided_CFL (Dual-Sided)_4W | Business | Standard | Public | Electric | Lighting | Commercial/Industrial | Commercial LED Exit Sign | Dual-Sided | CFL (Dual-Sided) | 4W | 1000 |  | 1000 |  | IL TRM v9 | 4.5.5 | Commercial LED Exit Signs | CI-LTG-LEDE-V03-190101 | CI | LTG | LEDE | V03-190101
Business_Standard_Public_Electric_Lighting_Commercial/Industrial_Commercial LED Exit Sign_Dual-Sided_CFL (Dual-Sided)_4W_Hours | Business_Standard_Public_Electric_Lighting_Commercial/Industrial_Commercial LED Exit Sign_Dual-Sided_CFL (Dual-Sided)_4W | Business | Standard | Public | Electric | Lighting | Commercial/Industrial | Commercial LED Exit Sign | Dual-Sided | CFL (Dual-Sided) | 4W | Hours |  | 8766 |  | IL TRM v9 | 4.5.5 | Commercial LED Exit Signs | CI-LTG-LEDE-V03-190101 | CI | LTG | LEDE | V03-190101
Business_Standard_Public_Electric_Lighting_Commercial/Industrial_Commercial LED Exit Sign_Dual-Sided_CFL (Dual-Sided)_4W_IFTherms | Business_Standard_Public_Electric_Lighting_Commercial/Industrial_Commercial LED Exit Sign_Dual-Sided_CFL (Dual-Sided)_4W | Business | Standard | Public | Electric | Lighting | Commercial/Industrial | Commercial LED Exit Sign | Dual-Sided | CFL (Dual-Sided) | 4W | IFTherms |  | 0.015 | Unknown Building Type | IL TRM v9 | 4.5.5 | Commercial LED Exit Signs | CI-LTG-LEDE-V03-190101 | CI | LTG | LEDE | V03-190101
Business_Standard_Public_Electric_Lighting_Commercial/Industrial_Commercial LED Exit Sign_Dual-Sided_CFL (Dual-Sided)_4W_Mid-Life Adjustment | Business_Standard_Public_Electric_Lighting_Commercial/Industrial_Commercial LED Exit Sign_Dual-Sided_CFL (Dual-Sided)_4W | Business | Standard | Public | Electric | Lighting | Commercial/Industrial | Commercial LED Exit Sign | Dual-Sided | CFL (Dual-Sided) | 4W | Mid-Life Adjustment |  | 1 |  | IL TRM v9 | 4.5.5 | Commercial LED Exit Signs | CI-LTG-LEDE-V03-190101 | CI | LTG | LEDE | V03-190101
Business_Standard_Public_Electric_Lighting_Commercial/Industrial_Commercial LED Exit Sign_Dual-Sided_CFL (Dual-Sided)_4W_Remaining Year kWh Heating Penalty | Business_Standard_Public_Electric_Lighting_Commercial/Industrial_Commercial LED Exit Sign_Dual-Sided_CFL (Dual-Sided)_4W | Business | Standard | Public | Electric | Lighting | Commercial/Industrial | Commercial LED Exit Sign | Dual-Sided | CFL (Dual-Sided) | 4W | Remaining Year kWh Heating Penalty |  | 0 |  | IL TRM v9 | 4.5.5 | Commercial LED Exit Signs | CI-LTG-LEDE-V03-190101 | CI | LTG | LEDE | V03-190101
Business_Standard_Public_Electric_Lighting_Commercial/Industrial_Commercial LED Exit Sign_Dual-Sided_CFL (Dual-Sided)_4W_kWh Heating Penalty | Business_Standard_Public_Electric_Lighting_Commercial/Industrial_Commercial LED Exit Sign_Dual-Sided_CFL (Dual-Sided)_4W | Business | Standard | Public | Electric | Lighting | Commercial/Industrial | Commercial LED Exit Sign | Dual-Sided | CFL (Dual-Sided) | 4W | kWh Heating Penalty |  | 0 |  | IL TRM v9 | 4.5.5 | Commercial LED Exit Signs | CI-LTG-LEDE-V03-190101 | CI | LTG | LEDE | V03-190101
Business_Standard_Public_Electric_Lighting_Commercial/Industrial_Commercial LED Exit Sign_Dual-Sided_CFL (Dual-Sided)_4W_Remaining Year Therm Heating Penalty | Business_Standard_Public_Electric_Lighting_Commercial/Industrial_Commercial LED Exit Sign_Dual-Sided_CFL (Dual-Sided)_4W | Business | Standard | Public | Electric | Lighting | Commercial/Industrial | Commercial LED Exit Sign | Dual-Sided | CFL (Dual-Sided) | 4W | Remaining Year Therm Heating Penalty |  | 0 |  | IL TRM v9 | 4.5.5 | Commercial LED Exit Signs | CI-LTG-LEDE-V03-190101 | CI | LTG | LEDE | V03-190101
Business_Standard_Public_Electric_Lighting_Commercial/Industrial_Commercial LED Exit Sign_Dual-Sided_CFL (Dual-Sided)_4W_Therm Heating Penalty | Business_Standard_Public_Electric_Lighting_Commercial/Industrial_Commercial LED Exit Sign_Dual-Sided_CFL (Dual-Sided)_4W | Business | Standard | Public | Electric | Lighting | Commercial/Industrial | Commercial LED Exit Sign | Dual-Sided | CFL (Dual-Sided) | 4W | Therm Heating Penalty |  | -1.3149 |  | IL TRM v9 | 4.5.5 | Commercial LED Exit Signs | CI-LTG-LEDE-V03-190101 | CI | LTG | LEDE | V03-190101
Business_Standard_Public_Electric_Lighting_Commercial/Industrial_Commercial LED Exit Sign_Dual-Sided_CFL (Dual-Sided)_4W_Remaining Year kWh | Business_Standard_Public_Electric_Lighting_Commercial/Industrial_Commercial LED Exit Sign_Dual-Sided_CFL (Dual-Sided)_4W | Business | Standard | Public | Electric | Lighting | Commercial/Industrial | Commercial LED Exit Sign | Dual-Sided | CFL (Dual-Sided) | 4W | Remaining Year kWh |  | 0 |  | IL TRM v9 | 4.5.5 | Commercial LED Exit Signs | CI-LTG-LEDE-V03-190101 | CI | LTG | LEDE | V03-190101
Business_Standard_Public_Electric_Lighting_Commercial/Industrial_Commercial LED Exit Sign_Dual-Sided_CFL (Dual-Sided)_4W_kWh Saved per Unit | Business_Standard_Public_Electric_Lighting_Commercial/Industrial_Commercial LED Exit Sign_Dual-Sided_CFL (Dual-Sided)_4W | Business | Standard | Public | Electric | Lighting | Commercial/Industrial | Commercial LED Exit Sign | Dual-Sided | CFL (Dual-Sided) | 4W | kWh Saved per Unit |  | 94.6728 |  | IL TRM v9 | 4.5.5 | Commercial LED Exit Signs | CI-LTG-LEDE-V03-190101 | CI | LTG | LEDE | V03-190101
Business_Standard_Public_Electric_Lighting_Commercial/Industrial_Commercial LED Exit Sign_Dual-Sided_CFL (Dual-Sided)_4W_Remaining Year kW | Business_Standard_Public_Electric_Lighting_Commercial/Industrial_Commercial LED Exit Sign_Dual-Sided_CFL (Dual-Sided)_4W | Business | Standard | Public | Electric | Lighting | Commercial/Industrial | Commercial LED Exit Sign | Dual-Sided | CFL (Dual-Sided) | 4W | Remaining Year kW |  | 0 |  | IL TRM v9 | 4.5.5 | Commercial LED Exit Signs | CI-LTG-LEDE-V03-190101 | CI | LTG | LEDE | V03-190101
Business_Standard_Public_Electric_Lighting_Commercial/Industrial_Commercial LED Exit Sign_Dual-Sided_CFL (Dual-Sided)_4W_Coincident Peak kW Saved per Unit | Business_Standard_Public_Electric_Lighting_Commercial/Industrial_Commercial LED Exit Sign_Dual-Sided_CFL (Dual-Sided)_4W | Business | Standard | Public | Electric | Lighting | Commercial/Industrial | Commercial LED Exit Sign | Dual-Sided | CFL (Dual-Sided) | 4W | Coincident Peak kW Saved per Unit |  | 0.013 |  | IL TRM v9 | 4.5.5 | Commercial LED Exit Signs | CI-LTG-LEDE-V03-190101 | CI | LTG | LEDE | V03-190101
Business_Standard_Public_Electric_Lighting_Commercial/Industrial_Commercial LED Exit Sign_Dual-Sided_CFL (Dual-Sided)_4W_Remaining Year Therms | Business_Standard_Public_Electric_Lighting_Commercial/Industrial_Commercial LED Exit Sign_Dual-Sided_CFL (Dual-Sided)_4W | Business | Standard | Public | Electric | Lighting | Commercial/Industrial | Commercial LED Exit Sign | Dual-Sided | CFL (Dual-Sided) | 4W | Remaining Year Therms |  | 0 |  | IL TRM v9 | 4.5.5 | Commercial LED Exit Signs | CI-LTG-LEDE-V03-190101 | CI | LTG | LEDE | V03-190101
Business_Standard_Public_Electric_Lighting_Commercial/Industrial_Commercial LED Exit Sign_Dual-Sided_CFL (Dual-Sided)_4W_Therms Saved per Unit | Business_Standard_Public_Electric_Lighting_Commercial/Industrial_Commercial LED Exit Sign_Dual-Sided_CFL (Dual-Sided)_4W | Business | Standard | Public | Electric | Lighting | Commercial/Industrial | Commercial LED Exit Sign | Dual-Sided | CFL (Dual-Sided) | 4W | Therms Saved per Unit |  | 0 |  | IL TRM v9 | 4.5.5 | Commercial LED Exit Signs | CI-LTG-LEDE-V03-190101 | CI | LTG | LEDE | V03-190101
Business_Standard_Public_Electric_Lighting_Commercial/Industrial_Commercial LED Exit Sign_Dual-Sided_CFL (Dual-Sided)_4W_Remaining Life | Business_Standard_Public_Electric_Lighting_Commercial/Industrial_Commercial LED Exit Sign_Dual-Sided_CFL (Dual-Sided)_4W | Business | Standard | Public | Electric | Lighting | Commercial/Industrial | Commercial LED Exit Sign | Dual-Sided | CFL (Dual-Sided) | 4W | Remaining Life |  | 0 |  | IL TRM v9 | 4.5.5 | Commercial LED Exit Signs | CI-LTG-LEDE-V03-190101 | CI | LTG | LEDE | V03-190101
Business_Standard_Public_Electric_Lighting_Commercial/Industrial_Commercial LED Exit Sign_Dual-Sided_CFL (Dual-Sided)_4W_Lifetime (years) | Business_Standard_Public_Electric_Lighting_Commercial/Industrial_Commercial LED Exit Sign_Dual-Sided_CFL (Dual-Sided)_4W | Business | Standard | Public | Electric | Lighting | Commercial/Industrial | Commercial LED Exit Sign | Dual-Sided | CFL (Dual-Sided) | 4W | Lifetime (years) |  | 5 |  | IL TRM v9 | 4.5.5 | Commercial LED Exit Signs | CI-LTG-LEDE-V03-190101 | CI | LTG | LEDE | V03-190101
Business_Standard_Public_Electric_Lighting_Commercial/Industrial_Commercial LED Exit Sign_Dual-Sided_CFL (Dual-Sided)_4W_Incremental Cost | Business_Standard_Public_Electric_Lighting_Commercial/Industrial_Commercial LED Exit Sign_Dual-Sided_CFL (Dual-Sided)_4W | Business | Standard | Public | Electric | Lighting | Commercial/Industrial | Commercial LED Exit Sign | Dual-Sided | CFL (Dual-Sided) | 4W | Incremental Cost |  | 32.5 |  | IL TRM v9 | 4.5.5 | Commercial LED Exit Signs | CI-LTG-LEDE-V03-190101 | CI | LTG | LEDE | V03-190101
Business_Standard_Public_Electric_Lighting_Commercial/Industrial_Commercial LED Exit Sign_Dual-Sided_CFL (Dual-Sided)_4W_O&M Cost Adjustment | Business_Standard_Public_Electric_Lighting_Commercial/Industrial_Commercial LED Exit Sign_Dual-Sided_CFL (Dual-Sided)_4W | Business | Standard | Public | Electric | Lighting | Commercial/Industrial | Commercial LED Exit Sign | Dual-Sided | CFL (Dual-Sided) | 4W | O&M Cost Adjustment |  | 12.45 |  | IL TRM v9 | 4.5.5 | Commercial LED Exit Signs | CI-LTG-LEDE-V03-190101 | CI | LTG | LEDE | V03-190101
Business_Standard_Public_Electric_Lighting_Commercial/Industrial_Commercial LED Exit Sign_Dual-Sided_CFL (Dual-Sided)_4W_Measure Delivery Cost | Business_Standard_Public_Electric_Lighting_Commercial/Industrial_Commercial LED Exit Sign_Dual-Sided_CFL (Dual-Sided)_4W | Business | Standard | Public | Electric | Lighting | Commercial/Industrial | Commercial LED Exit Sign | Dual-Sided | CFL (Dual-Sided) | 4W | Measure Delivery Cost |  | 0 |  | IL TRM v9 | 4.5.5 | Commercial LED Exit Signs | CI-LTG-LEDE-V03-190101 | CI | LTG | LEDE | V03-190101
Business_Standard_Public_Electric_Lighting_Commercial/Industrial_Commercial LED Exit Sign_Dual-Sided_CFL (Dual-Sided)_4W_ | Business_Standard_Public_Electric_Lighting_Commercial/Industrial_Commercial LED Exit Sign_Dual-Sided_CFL (Dual-Sided)_4W | Business | Standard | Public | Electric | Lighting | Commercial/Industrial | Commercial LED Exit Sign | Dual-Sided | CFL (Dual-Sided) | 4W | [8 empty] | ERROR
Business_Standard_Public_Electric_Lighting_Commercial/Industrial_Commercial LED Exit Sign_Dual-Sided_Unknown_4W_WattsBase | Business_Standard_Public_Electric_Lighting_Commercial/Industrial_Commercial LED Exit Sign_Dual-Sided_Unknown_4W | Business | Standard | Public | Electric | Lighting | Commercial/Industrial | Commercial LED Exit Sign | Dual-Sided | Unknown | 4W | WattsBase |  | 7 | Unknown | IL TRM v9 | 4.5.5 | Commercial LED Exit Signs | CI-LTG-LEDE-V03-190101 | CI | LTG | LEDE | V03-190101
Business_Standard_Public_Electric_Lighting_Commercial/Industrial_Commercial LED Exit Sign_Dual-Sided_Unknown_4W_WattsEE | Business_Standard_Public_Electric_Lighting_Commercial/Industrial_Commercial LED Exit Sign_Dual-Sided_Unknown_4W | Business | Standard | Public | Electric | Lighting | Commercial/Industrial | Commercial LED Exit Sign | Dual-Sided | Unknown | 4W | WattsEE |  | 4 |  | IL TRM v9 | 4.5.5 | Commercial LED Exit Signs | CI-LTG-LEDE-V03-190101 | CI | LTG | LEDE | V03-190101
Business_Standard_Public_Electric_Lighting_Commercial/Industrial_Commercial LED Exit Sign_Dual-Sided_Unknown_4W_1000 | Business_Standard_Public_Electric_Lighting_Commercial/Industrial_Commercial LED Exit Sign_Dual-Sided_Unknown_4W | Business | Standard | Public | Electric | Lighting | Commercial/Industrial | Commercial LED Exit Sign | Dual-Sided | Unknown | 4W | 1000 |  | 1000 |  | IL TRM v9 | 4.5.5 | Commercial LED Exit Signs | CI-LTG-LEDE-V03-190101 | CI | LTG | LEDE | V03-190101
Business_Standard_Public_Electric_Lighting_Commercial/Industrial_Commercial LED Exit Sign_Dual-Sided_Unknown_4W_Hours | Business_Standard_Public_Electric_Lighting_Commercial/Industrial_Commercial LED Exit Sign_Dual-Sided_Unknown_4W | Business | Standard | Public | Electric | Lighting | Commercial/Industrial | Commercial LED Exit Sign | Dual-Sided | Unknown | 4W | Hours |  | 8766 |  | IL TRM v9 | 4.5.5 | Commercial LED Exit Signs | CI-LTG-LEDE-V03-190101 | CI | LTG | LEDE | V03-190101
Business_Standard_Public_Electric_Lighting_Commercial/Industrial_Commercial LED Exit Sign_Dual-Sided_Unknown_4W_WHFe | Business_Standard_Public_Electric_Lighting_Commercial/Industrial_Commercial LED Exit Sign_Dual-Sided_Unknown_4W | Business | Standard | Public | Electric | Lighting | Commercial/Industrial | Commercial LED Exit Sign | Dual-Sided | Unknown | 4W | WHFe |  | 1.08 | Unknown Building Type | IL TRM v9 | 4.5.5 | Commercial LED Exit Signs | CI-LTG-LEDE-V03-190101 | CI | LTG | LEDE | V03-190101
Business_Standard_Public_Electric_Lighting_Commercial/Industrial_Commercial LED Exit Sign_Dual-Sided_Unknown_4W_WattsBase | Business_Standard_Public_Electric_Lighting_Commercial/Industrial_Commercial LED Exit Sign_Dual-Sided_Unknown_4W | Business | Standard | Public | Electric | Lighting | Commercial/Industrial | Commercial LED Exit Sign | Dual-Sided | Unknown | 4W | WattsBase |  | 7 | Unknown | IL TRM v9 | 4.5.5 | Commercial LED Exit Signs | CI-LTG-LEDE-V03-190101 | CI | LTG | LEDE | V03-190101
Business_Standard_Public_Electric_Lighting_Commercial/Industrial_Commercial LED Exit Sign_Dual-Sided_Unknown_4W_WattsEE | Business_Standard_Public_Electric_Lighting_Commercial/Industrial_Commercial LED Exit Sign_Dual-Sided_Unknown_4W | Business | Standard | Public | Electric | Lighting | Commercial/Industrial | Commercial LED Exit Sign | Dual-Sided | Unknown | 4W | WattsEE |  | 4 |  | IL TRM v9 | 4.5.5 | Commercial LED Exit Signs | CI-LTG-LEDE-V03-190101 | CI | LTG | LEDE | V03-190101
Business_Standard_Public_Electric_Lighting_Commercial/Industrial_Commercial LED Exit Sign_Dual-Sided_Unknown_4W_1000 | Business_Standard_Public_Electric_Lighting_Commercial/Industrial_Commercial LED Exit Sign_Dual-Sided_Unknown_4W | Business | Standard | Public | Electric | Lighting | Commercial/Industrial | Commercial LED Exit Sign | Dual-Sided | Unknown | 4W | 1000 |  | 1000 |  | IL TRM v9 | 4.5.5 | Commercial LED Exit Signs | CI-LTG-LEDE-V03-190101 | CI | LTG | LEDE | V03-190101
Business_Standard_Public_Electric_Lighting_Commercial/Industrial_Commercial LED Exit Sign_Dual-Sided_Unknown_4W_Hours | Business_Standard_Public_Electric_Lighting_Commercial/Industrial_Commercial LED Exit Sign_Dual-Sided_Unknown_4W | Business | Standard | Public | Electric | Lighting | Commercial/Industrial | Commercial LED Exit Sign | Dual-Sided | Unknown | 4W | Hours |  | 8766 |  | IL TRM v9 | 4.5.5 | Commercial LED Exit Signs | CI-LTG-LEDE-V03-190101 | CI | LTG | LEDE | V03-190101
Business_Standard_Public_Electric_Lighting_Commercial/Industrial_Commercial LED Exit Sign_Dual-Sided_Unknown_4W_IFkWh | Business_Standard_Public_Electric_Lighting_Commercial/Industrial_Commercial LED Exit Sign_Dual-Sided_Unknown_4W | Business | Standard | Public | Electric | Lighting | Commercial/Industrial | Commercial LED Exit Sign | Dual-Sided | Unknown | 4W | IFkWh |  | 0 | No electric heat | IL TRM v9 | 4.5.5 | Commercial LED Exit Signs | CI-LTG-LEDE-V03-190101 | CI | LTG | LEDE | V03-190101
Business_Standard_Public_Electric_Lighting_Commercial/Industrial_Commercial LED Exit Sign_Dual-Sided_Unknown_4W_WattsBase | Business_Standard_Public_Electric_Lighting_Commercial/Industrial_Commercial LED Exit Sign_Dual-Sided_Unknown_4W | Business | Standard | Public | Electric | Lighting | Commercial/Industrial | Commercial LED Exit Sign | Dual-Sided | Unknown | 4W | WattsBase |  | 7 | Unknown | IL TRM v9 | 4.5.5 | Commercial LED Exit Signs | CI-LTG-LEDE-V03-190101 | CI | LTG | LEDE | V03-190101
Business_Standard_Public_Electric_Lighting_Commercial/Industrial_Commercial LED Exit Sign_Dual-Sided_Unknown_4W_WattsEE | Business_Standard_Public_Electric_Lighting_Commercial/Industrial_Commercial LED Exit Sign_Dual-Sided_Unknown_4W | Business | Standard | Public | Electric | Lighting | Commercial/Industrial | Commercial LED Exit Sign | Dual-Sided | Unknown | 4W | WattsEE |  | 4 |  | IL TRM v9 | 4.5.5 | Commercial LED Exit Signs | CI-LTG-LEDE-V03-190101 | CI | LTG | LEDE | V03-190101
Business_Standard_Public_Electric_Lighting_Commercial/Industrial_Commercial LED Exit Sign_Dual-Sided_Unknown_4W_1000 | Business_Standard_Public_Electric_Lighting_Commercial/Industrial_Commercial LED Exit Sign_Dual-Sided_Unknown_4W | Business | Standard | Public | Electric | Lighting | Commercial/Industrial | Commercial LED Exit Sign | Dual-Sided | Unknown | 4W | 1000 |  | 1000 |  | IL TRM v9 | 4.5.5 | Commercial LED Exit Signs | CI-LTG-LEDE-V03-190101 | CI | LTG | LEDE | V03-190101
Business_Standard_Public_Electric_Lighting_Commercial/Industrial_Commercial LED Exit Sign_Dual-Sided_Unknown_4W_WHFd | Business_Standard_Public_Electric_Lighting_Commercial/Industrial_Commercial LED Exit Sign_Dual-Sided_Unknown_4W | Business | Standard | Public | Electric | Lighting | Commercial/Industrial | Commercial LED Exit Sign | Dual-Sided | Unknown | 4W | WHFd |  | 1.3 | Unknown Building Type | IL TRM v9 | 4.5.5 | Commercial LED Exit Signs | CI-LTG-LEDE-V03-190101 | CI | LTG | LEDE | V03-190101
Business_Standard_Public_Electric_Lighting_Commercial/Industrial_Commercial LED Exit Sign_Dual-Sided_Unknown_4W_CF | Business_Standard_Public_Electric_Lighting_Commercial/Industrial_Commercial LED Exit Sign_Dual-Sided_Unknown_4W | Business | Standard | Public | Electric | Lighting | Commercial/Industrial | Commercial LED Exit Sign | Dual-Sided | Unknown | 4W | CF |  | 1 |  | IL TRM v9 | 4.5.5 | Commercial LED Exit Signs | CI-LTG-LEDE-V03-190101 | CI | LTG | LEDE | V03-190101
Business_Standard_Public_Electric_Lighting_Commercial/Industrial_Commercial LED Exit Sign_Dual-Sided_Unknown_4W_WattsBase | Business_Standard_Public_Electric_Lighting_Commercial/Industrial_Commercial LED Exit Sign_Dual-Sided_Unknown_4W | Business | Standard | Public | Electric | Lighting | Commercial/Industrial | Commercial LED Exit Sign | Dual-Sided | Unknown | 4W | WattsBase |  | 7 | Unknown | IL TRM v9 | 4.5.5 | Commercial LED Exit Signs | CI-LTG-LEDE-V03-190101 | CI | LTG | LEDE | V03-190101
Business_Standard_Public_Electric_Lighting_Commercial/Industrial_Commercial LED Exit Sign_Dual-Sided_Unknown_4W_WattsEE | Business_Standard_Public_Electric_Lighting_Commercial/Industrial_Commercial LED Exit Sign_Dual-Sided_Unknown_4W | Business | Standard | Public | Electric | Lighting | Commercial/Industrial | Commercial LED Exit Sign | Dual-Sided | Unknown | 4W | WattsEE |  | 4 |  | IL TRM v9 | 4.5.5 | Commercial LED Exit Signs | CI-LTG-LEDE-V03-190101 | CI | LTG | LEDE | V03-190101
Business_Standard_Public_Electric_Lighting_Commercial/Industrial_Commercial LED Exit Sign_Dual-Sided_Unknown_4W_1000 | Business_Standard_Public_Electric_Lighting_Commercial/Industrial_Commercial LED Exit Sign_Dual-Sided_Unknown_4W | Business | Standard | Public | Electric | Lighting | Commercial/Industrial | Commercial LED Exit Sign | Dual-Sided | Unknown | 4W | 1000 |  | 1000 |  | IL TRM v9 | 4.5.5 | Commercial LED Exit Signs | CI-LTG-LEDE-V03-190101 | CI | LTG | LEDE | V03-190101
Business_Standard_Public_Electric_Lighting_Commercial/Industrial_Commercial LED Exit Sign_Dual-Sided_Unknown_4W_Hours | Business_Standard_Public_Electric_Lighting_Commercial/Industrial_Commercial LED Exit Sign_Dual-Sided_Unknown_4W | Business | Standard | Public | Electric | Lighting | Commercial/Industrial | Commercial LED Exit Sign | Dual-Sided | Unknown | 4W | Hours |  | 8766 |  | IL TRM v9 | 4.5.5 | Commercial LED Exit Signs | CI-LTG-LEDE-V03-190101 | CI | LTG | LEDE | V03-190101
Business_Standard_Public_Electric_Lighting_Commercial/Industrial_Commercial LED Exit Sign_Dual-Sided_Unknown_4W_IFTherms | Business_Standard_Public_Electric_Lighting_Commercial/Industrial_Commercial LED Exit Sign_Dual-Sided_Unknown_4W | Business | Standard | Public | Electric | Lighting | Commercial/Industrial | Commercial LED Exit Sign | Dual-Sided | Unknown | 4W | IFTherms |  | 0.015 | Unknown Building Type | IL TRM v9 | 4.5.5 | Commercial LED Exit Signs | CI-LTG-LEDE-V03-190101 | CI | LTG | LEDE | V03-190101
Business_Standard_Public_Electric_Lighting_Commercial/Industrial_Commercial LED Exit Sign_Dual-Sided_Unknown_4W_Mid-Life Adjustment | Business_Standard_Public_Electric_Lighting_Commercial/Industrial_Commercial LED Exit Sign_Dual-Sided_Unknown_4W | Business | Standard | Public | Electric | Lighting | Commercial/Industrial | Commercial LED Exit Sign | Dual-Sided | Unknown | 4W | Mid-Life Adjustment |  | 1 |  | IL TRM v9 | 4.5.5 | Commercial LED Exit Signs | CI-LTG-LEDE-V03-190101 | CI | LTG | LEDE | V03-190101
Business_Standard_Public_Electric_Lighting_Commercial/Industrial_Commercial LED Exit Sign_Dual-Sided_Unknown_4W_Remaining Year kWh Heating Penalty | Business_Standard_Public_Electric_Lighting_Commercial/Industrial_Commercial LED Exit Sign_Dual-Sided_Unknown_4W | Business | Standard | Public | Electric | Lighting | Commercial/Industrial | Commercial LED Exit Sign | Dual-Sided | Unknown | 4W | Remaining Year kWh Heating Penalty |  | 0 |  | IL TRM v9 | 4.5.5 | Commercial LED Exit Signs | CI-LTG-LEDE-V03-190101 | CI | LTG | LEDE | V03-190101
Business_Standard_Public_Electric_Lighting_Commercial/Industrial_Commercial LED Exit Sign_Dual-Sided_Unknown_4W_kWh Heating Penalty | Business_Standard_Public_Electric_Lighting_Commercial/Industrial_Commercial LED Exit Sign_Dual-Sided_Unknown_4W | Business | Standard | Public | Electric | Lighting | Commercial/Industrial | Commercial LED Exit Sign | Dual-Sided | Unknown | 4W | kWh Heating Penalty |  | 0 |  | IL TRM v9 | 4.5.5 | Commercial LED Exit Signs | CI-LTG-LEDE-V03-190101 | CI | LTG | LEDE | V03-190101
Business_Standard_Public_Electric_Lighting_Commercial/Industrial_Commercial LED Exit Sign_Dual-Sided_Unknown_4W_Remaining Year Therm Heating Penalty | Business_Standard_Public_Electric_Lighting_Commercial/Industrial_Commercial LED Exit Sign_Dual-Sided_Unknown_4W | Business | Standard | Public | Electric | Lighting | Commercial/Industrial | Commercial LED Exit Sign | Dual-Sided | Unknown | 4W | Remaining Year Therm Heating Penalty |  | 0 |  | IL TRM v9 | 4.5.5 | Commercial LED Exit Signs | CI-LTG-LEDE-V03-190101 | CI | LTG | LEDE | V03-190101
Business_Standard_Public_Electric_Lighting_Commercial/Industrial_Commercial LED Exit Sign_Dual-Sided_Unknown_4W_Therm Heating Penalty | Business_Standard_Public_Electric_Lighting_Commercial/Industrial_Commercial LED Exit Sign_Dual-Sided_Unknown_4W | Business | Standard | Public | Electric | Lighting | Commercial/Industrial | Commercial LED Exit Sign | Dual-Sided | Unknown | 4W | Therm Heating Penalty |  | -0.39447 |  | IL TRM v9 | 4.5.5 | Commercial LED Exit Signs | CI-LTG-LEDE-V03-190101 | CI | LTG | LEDE | V03-190101
Business_Standard_Public_Electric_Lighting_Commercial/Industrial_Commercial LED Exit Sign_Dual-Sided_Unknown_4W_Remaining Year kWh | Business_Standard_Public_Electric_Lighting_Commercial/Industrial_Commercial LED Exit Sign_Dual-Sided_Unknown_4W | Business | Standard | Public | Electric | Lighting | Commercial/Industrial | Commercial LED Exit Sign | Dual-Sided | Unknown | 4W | Remaining Year kWh |  | 0 |  | IL TRM v9 | 4.5.5 | Commercial LED Exit Signs | CI-LTG-LEDE-V03-190101 | CI | LTG | LEDE | V03-190101
Business_Standard_Public_Electric_Lighting_Commercial/Industrial_Commercial LED Exit Sign_Dual-Sided_Unknown_4W_kWh Saved per Unit | Business_Standard_Public_Electric_Lighting_Commercial/Industrial_Commercial LED Exit Sign_Dual-Sided_Unknown_4W | Business | Standard | Public | Electric | Lighting | Commercial/Industrial | Commercial LED Exit Sign | Dual-Sided | Unknown | 4W | kWh Saved per Unit |  | 28.4018 |  | IL TRM v9 | 4.5.5 | Commercial LED Exit Signs | CI-LTG-LEDE-V03-190101 | CI | LTG | LEDE | V03-190101
Business_Standard_Public_Electric_Lighting_Commercial/Industrial_Commercial LED Exit Sign_Dual-Sided_Unknown_4W_Remaining Year kW | Business_Standard_Public_Electric_Lighting_Commercial/Industrial_Commercial LED Exit Sign_Dual-Sided_Unknown_4W | Business | Standard | Public | Electric | Lighting | Commercial/Industrial | Commercial LED Exit Sign | Dual-Sided | Unknown | 4W | Remaining Year kW |  | 0 |  | IL TRM v9 | 4.5.5 | Commercial LED Exit Signs | CI-LTG-LEDE-V03-190101 | CI | LTG | LEDE | V03-190101
Business_Standard_Public_Electric_Lighting_Commercial/Industrial_Commercial LED Exit Sign_Dual-Sided_Unknown_4W_Coincident Peak kW Saved per Unit | Business_Standard_Public_Electric_Lighting_Commercial/Industrial_Commercial LED Exit Sign_Dual-Sided_Unknown_4W | Business | Standard | Public | Electric | Lighting | Commercial/Industrial | Commercial LED Exit Sign | Dual-Sided | Unknown | 4W | Coincident Peak kW Saved per Unit |  | 0.0039 |  | IL TRM v9 | 4.5.5 | Commercial LED Exit Signs | CI-LTG-LEDE-V03-190101 | CI | LTG | LEDE | V03-190101
Business_Standard_Public_Electric_Lighting_Commercial/Industrial_Commercial LED Exit Sign_Dual-Sided_Unknown_4W_Remaining Year Therms | Business_Standard_Public_Electric_Lighting_Commercial/Industrial_Commercial LED Exit Sign_Dual-Sided_Unknown_4W | Business | Standard | Public | Electric | Lighting | Commercial/Industrial | Commercial LED Exit Sign | Dual-Sided | Unknown | 4W | Remaining Year Therms |  | 0 |  | IL TRM v9 | 4.5.5 | Commercial LED Exit Signs | CI-LTG-LEDE-V03-190101 | CI | LTG | LEDE | V03-190101
Business_Standard_Public_Electric_Lighting_Commercial/Industrial_Commercial LED Exit Sign_Dual-Sided_Unknown_4W_Therms Saved per Unit | Business_Standard_Public_Electric_Lighting_Commercial/Industrial_Commercial LED Exit Sign_Dual-Sided_Unknown_4W | Business | Standard | Public | Electric | Lighting | Commercial/Industrial | Commercial LED Exit Sign | Dual-Sided | Unknown | 4W | Therms Saved per Unit |  | 0 |  | IL TRM v9 | 4.5.5 | Commercial LED Exit Signs | CI-LTG-LEDE-V03-190101 | CI | LTG | LEDE | V03-190101
Business_Standard_Public_Electric_Lighting_Commercial/Industrial_Commercial LED Exit Sign_Dual-Sided_Unknown_4W_Remaining Life | Business_Standard_Public_Electric_Lighting_Commercial/Industrial_Commercial LED Exit Sign_Dual-Sided_Unknown_4W | Business | Standard | Public | Electric | Lighting | Commercial/Industrial | Commercial LED Exit Sign | Dual-Sided | Unknown | 4W | Remaining Life |  | 0 |  | IL TRM v9 | 4.5.5 | Commercial LED Exit Signs | CI-LTG-LEDE-V03-190101 | CI | LTG | LEDE | V03-190101
Business_Standard_Public_Electric_Lighting_Commercial/Industrial_Commercial LED Exit Sign_Dual-Sided_Unknown_4W_Lifetime (years) | Business_Standard_Public_Electric_Lighting_Commercial/Industrial_Commercial LED Exit Sign_Dual-Sided_Unknown_4W | Business | Standard | Public | Electric | Lighting | Commercial/Industrial | Commercial LED Exit Sign | Dual-Sided | Unknown | 4W | Lifetime (years) |  | 5 |  | IL TRM v9 | 4.5.5 | Commercial LED Exit Signs | CI-LTG-LEDE-V03-190101 | CI | LTG | LEDE | V03-190101
Business_Standard_Public_Electric_Lighting_Commercial/Industrial_Commercial LED Exit Sign_Dual-Sided_Unknown_4W_Incremental Cost | Business_Standard_Public_Electric_Lighting_Commercial/Industrial_Commercial LED Exit Sign_Dual-Sided_Unknown_4W | Business | Standard | Public | Electric | Lighting | Commercial/Industrial | Commercial LED Exit Sign | Dual-Sided | Unknown | 4W | Incremental Cost |  | 32.5 |  | IL TRM v9 | 4.5.5 | Commercial LED Exit Signs | CI-LTG-LEDE-V03-190101 | CI | LTG | LEDE | V03-190101
Business_Standard_Public_Electric_Lighting_Commercial/Industrial_Commercial LED Exit Sign_Dual-Sided_Unknown_4W_O&M Cost Adjustment | Business_Standard_Public_Electric_Lighting_Commercial/Industrial_Commercial LED Exit Sign_Dual-Sided_Unknown_4W | Business | Standard | Public | Electric | Lighting | Commercial/Industrial | Commercial LED Exit Sign | Dual-Sided | Unknown | 4W | O&M Cost Adjustment |  | 12.45 |  | IL TRM v9 | 4.5.5 | Commercial LED Exit Signs | CI-LTG-LEDE-V03-190101 | CI | LTG | LEDE | V03-190101
Business_Standard_Public_Electric_Lighting_Commercial/Industrial_Commercial LED Exit Sign_Dual-Sided_Unknown_4W_Measure Delivery Cost | Business_Standard_Public_Electric_Lighting_Commercial/Industrial_Commercial LED Exit Sign_Dual-Sided_Unknown_4W | Business | Standard | Public | Electric | Lighting | Commercial/Industrial | Commercial LED Exit Sign | Dual-Sided | Unknown | 4W | Measure Delivery Cost |  | 0 |  | IL TRM v9 | 4.5.5 | Commercial LED Exit Signs | CI-LTG-LEDE-V03-190101 | CI | LTG | LEDE | V03-190101
Business_Standard_Public_Electric_Lighting_Commercial/Industrial_Commercial LED Exit Sign_Dual-Sided_Unknown_4W_ | Business_Standard_Public_Electric_Lighting_Commercial/Industrial_Commercial LED Exit Sign_Dual-Sided_Unknown_4W | Business | Standard | Public | Electric | Lighting | Commercial/Industrial | Commercial LED Exit Sign | Dual-Sided | Unknown | 4W | [8 empty] | ERROR
Business_Standard_Public_Electric_Lighting_Commercial/Industrial_Fluorescent Delamping_0_0_0_WattsBase | Business_Standard_Public_Electric_Lighting_Commercial/Industrial_Fluorescent Delamping_0_0_0 | Business | Standard | Public | Electric | Lighting | Commercial/Industrial | Fluorescent Delamping | 0 | 0 | 0 | WattsBase |  | 25.1 | 4-ft weighted average of T12 and T8 | IL TRM v9 | 4.5.2 | Fluorescent Delamping | CI-LTG-DLMP-V03-210101 | CI | LTG | DLMP | V03-210101
Business_Standard_Public_Electric_Lighting_Commercial/Industrial_Fluorescent Delamping_0_0_0_WattsEE | Business_Standard_Public_Electric_Lighting_Commercial/Industrial_Fluorescent Delamping_0_0_0 | Business | Standard | Public | Electric | Lighting | Commercial/Industrial | Fluorescent Delamping | 0 | 0 | 0 | WattsEE |  | 0 |  | IL TRM v9 | 4.5.2 | Fluorescent Delamping | CI-LTG-DLMP-V03-210101 | CI | LTG | DLMP | V03-210101
Business_Standard_Public_Electric_Lighting_Commercial/Industrial_Fluorescent Delamping_0_0_0_1000 | Business_Standard_Public_Electric_Lighting_Commercial/Industrial_Fluorescent Delamping_0_0_0 | Business | Standard | Public | Electric | Lighting | Commercial/Industrial | Fluorescent Delamping | 0 | 0 | 0 | 1000 |  | 1000 |  | IL TRM v9 | 4.5.2 | Fluorescent Delamping | CI-LTG-DLMP-V03-210101 | CI | LTG | DLMP | V03-210101
Business_Standard_Public_Electric_Lighting_Commercial/Industrial_Fluorescent Delamping_0_0_0_ISR | Business_Standard_Public_Electric_Lighting_Commercial/Industrial_Fluorescent Delamping_0_0_0 | Business | Standard | Public | Electric | Lighting | Commercial/Industrial | Fluorescent Delamping | 0 | 0 | 0 | ISR |  | 1 |  | IL TRM v9 | 4.5.2 | Fluorescent Delamping | CI-LTG-DLMP-V03-210101 | CI | LTG | DLMP | V03-210101
Business_Standard_Public_Electric_Lighting_Commercial/Industrial_Fluorescent Delamping_0_0_0_Hours | Business_Standard_Public_Electric_Lighting_Commercial/Industrial_Fluorescent Delamping_0_0_0 | Business | Standard | Public | Electric | Lighting | Commercial/Industrial | Fluorescent Delamping | 0 | 0 | 0 | Hours |  | 3379 | Unknown Building Type | IL TRM v9 | 4.5.2 | Fluorescent Delamping | CI-LTG-DLMP-V03-210101 | CI | LTG | DLMP | V03-210101
Business_Standard_Public_Electric_Lighting_Commercial/Industrial_Fluorescent Delamping_0_0_0_WHFe | Business_Standard_Public_Electric_Lighting_Commercial/Industrial_Fluorescent Delamping_0_0_0 | Business | Standard | Public | Electric | Lighting | Commercial/Industrial | Fluorescent Delamping | 0 | 0 | 0 | WHFe |  | 1.08 | Unknown Building Type | IL TRM v9 | 4.5.2 | Fluorescent Delamping | CI-LTG-DLMP-V03-210101 | CI | LTG | DLMP | V03-210101
Business_Standard_Public_Electric_Lighting_Commercial/Industrial_Fluorescent Delamping_0_0_0_WattsBase | Business_Standard_Public_Electric_Lighting_Commercial/Industrial_Fluorescent Delamping_0_0_0 | Business | Standard | Public | Electric | Lighting | Commercial/Industrial | Fluorescent Delamping | 0 | 0 | 0 | WattsBase |  | 25.1 | 4-ft weighted average of T12 and T8 | IL TRM v9 | 4.5.2 | Fluorescent Delamping | CI-LTG-DLMP-V03-210101 | CI | LTG | DLMP | V03-210101
Business_Standard_Public_Electric_Lighting_Commercial/Industrial_Fluorescent Delamping_0_0_0_WattsEE | Business_Standard_Public_Electric_Lighting_Commercial/Industrial_Fluorescent Delamping_0_0_0 | Business | Standard | Public | Electric | Lighting | Commercial/Industrial | Fluorescent Delamping | 0 | 0 | 0 | WattsEE |  | 0 |  | IL TRM v9 | 4.5.2 | Fluorescent Delamping | CI-LTG-DLMP-V03-210101 | CI | LTG | DLMP | V03-210101
Business_Standard_Public_Electric_Lighting_Commercial/Industrial_Fluorescent Delamping_0_0_0_1000 | Business_Standard_Public_Electric_Lighting_Commercial/Industrial_Fluorescent Delamping_0_0_0 | Business | Standard | Public | Electric | Lighting | Commercial/Industrial | Fluorescent Delamping | 0 | 0 | 0 | 1000 |  | 1000 |  | IL TRM v9 | 4.5.2 | Fluorescent Delamping | CI-LTG-DLMP-V03-210101 | CI | LTG | DLMP | V03-210101
Business_Standard_Public_Electric_Lighting_Commercial/Industrial_Fluorescent Delamping_0_0_0_ISR | Business_Standard_Public_Electric_Lighting_Commercial/Industrial_Fluorescent Delamping_0_0_0 | Business | Standard | Public | Electric | Lighting | Commercial/Industrial | Fluorescent Delamping | 0 | 0 | 0 | ISR |  | 1 |  | IL TRM v9 | 4.5.2 | Fluorescent Delamping | CI-LTG-DLMP-V03-210101 | CI | LTG | DLMP | V03-210101
Business_Standard_Public_Electric_Lighting_Commercial/Industrial_Fluorescent Delamping_0_0_0_Hours | Business_Standard_Public_Electric_Lighting_Commercial/Industrial_Fluorescent Delamping_0_0_0 | Business | Standard | Public | Electric | Lighting | Commercial/Industrial | Fluorescent Delamping | 0 | 0 | 0 | Hours |  | 3379 | Unknown Building Type | IL TRM v9 | 4.5.2 | Fluorescent Delamping | CI-LTG-DLMP-V03-210101 | CI | LTG | DLMP | V03-210101
Business_Standard_Public_Electric_Lighting_Commercial/Industrial_Fluorescent Delamping_0_0_0_IFkWh | Business_Standard_Public_Electric_Lighting_Commercial/Industrial_Fluorescent Delamping_0_0_0 | Business | Standard | Public | Electric | Lighting | Commercial/Industrial | Fluorescent Delamping | 0 | 0 | 0 | IFkWh |  | 0 | No electric heat | IL TRM v9 | 4.5.2 | Fluorescent Delamping | CI-LTG-DLMP-V03-210101 | CI | LTG | DLMP | V03-210101
Business_Standard_Public_Electric_Lighting_Commercial/Industrial_Fluorescent Delamping_0_0_0_WattsBase | Business_Standard_Public_Electric_Lighting_Commercial/Industrial_Fluorescent Delamping_0_0_0 | Business | Standard | Public | Electric | Lighting | Commercial/Industrial | Fluorescent Delamping | 0 | 0 | 0 | WattsBase |  | 25.1 | 4-ft weighted average of T12 and T8 | IL TRM v9 | 4.5.2 | Fluorescent Delamping | CI-LTG-DLMP-V03-210101 | CI | LTG | DLMP | V03-210101
Business_Standard_Public_Electric_Lighting_Commercial/Industrial_Fluorescent Delamping_0_0_0_WattsEE | Business_Standard_Public_Electric_Lighting_Commercial/Industrial_Fluorescent Delamping_0_0_0 | Business | Standard | Public | Electric | Lighting | Commercial/Industrial | Fluorescent Delamping | 0 | 0 | 0 | WattsEE |  | 0 |  | IL TRM v9 | 4.5.2 | Fluorescent Delamping | CI-LTG-DLMP-V03-210101 | CI | LTG | DLMP | V03-210101
Business_Standard_Public_Electric_Lighting_Commercial/Industrial_Fluorescent Delamping_0_0_0_1000 | Business_Standard_Public_Electric_Lighting_Commercial/Industrial_Fluorescent Delamping_0_0_0 | Business | Standard | Public | Electric | Lighting | Commercial/Industrial | Fluorescent Delamping | 0 | 0 | 0 | 1000 |  | 1000 |  | IL TRM v9 | 4.5.2 | Fluorescent Delamping | CI-LTG-DLMP-V03-210101 | CI | LTG | DLMP | V03-210101
Business_Standard_Public_Electric_Lighting_Commercial/Industrial_Fluorescent Delamping_0_0_0_ISR | Business_Standard_Public_Electric_Lighting_Commercial/Industrial_Fluorescent Delamping_0_0_0 | Business | Standard | Public | Electric | Lighting | Commercial/Industrial | Fluorescent Delamping | 0 | 0 | 0 | ISR |  | 1 |  | IL TRM v9 | 4.5.2 | Fluorescent Delamping | CI-LTG-DLMP-V03-210101 | CI | LTG | DLMP | V03-210101
Business_Standard_Public_Electric_Lighting_Commercial/Industrial_Fluorescent Delamping_0_0_0_WHFd | Business_Standard_Public_Electric_Lighting_Commercial/Industrial_Fluorescent Delamping_0_0_0 | Business | Standard | Public | Electric | Lighting | Commercial/Industrial | Fluorescent Delamping | 0 | 0 | 0 | WHFd |  | 1.3 | Unknown Building Type | IL TRM v9 | 4.5.2 | Fluorescent Delamping | CI-LTG-DLMP-V03-210101 | CI | LTG | DLMP | V03-210101
Business_Standard_Public_Electric_Lighting_Commercial/Industrial_Fluorescent Delamping_0_0_0_CF | Business_Standard_Public_Electric_Lighting_Commercial/Industrial_Fluorescent Delamping_0_0_0 | Business | Standard | Public | Electric | Lighting | Commercial/Industrial | Fluorescent Delamping | 0 | 0 | 0 | CF |  | 0.67 | Unknown Building Type | IL TRM v9 | 4.5.2 | Fluorescent Delamping | CI-LTG-DLMP-V03-210101 | CI | LTG | DLMP | V03-210101
Business_Standard_Public_Electric_Lighting_Commercial/Industrial_Fluorescent Delamping_0_0_0_WattsBase | Business_Standard_Public_Electric_Lighting_Commercial/Industrial_Fluorescent Delamping_0_0_0 | Business | Standard | Public | Electric | Lighting | Commercial/Industrial | Fluorescent Delamping | 0 | 0 | 0 | WattsBase |  | 25.1 | 4-ft weighted average of T12 and T8 | IL TRM v9 | 4.5.2 | Fluorescent Delamping | CI-LTG-DLMP-V03-210101 | CI | LTG | DLMP | V03-210101
Business_Standard_Public_Electric_Lighting_Commercial/Industrial_Fluorescent Delamping_0_0_0_WattsEE | Business_Standard_Public_Electric_Lighting_Commercial/Industrial_Fluorescent Delamping_0_0_0 | Business | Standard | Public | Electric | Lighting | Commercial/Industrial | Fluorescent Delamping | 0 | 0 | 0 | WattsEE |  | 0 |  | IL TRM v9 | 4.5.2 | Fluorescent Delamping | CI-LTG-DLMP-V03-210101 | CI | LTG | DLMP | V03-210101
Business_Standard_Public_Electric_Lighting_Commercial/Industrial_Fluorescent Delamping_0_0_0_1000 | Business_Standard_Public_Electric_Lighting_Commercial/Industrial_Fluorescent Delamping_0_0_0 | Business | Standard | Public | Electric | Lighting | Commercial/Industrial | Fluorescent Delamping | 0 | 0 | 0 | 1000 |  | 1000 |  | IL TRM v9 | 4.5.2 | Fluorescent Delamping | CI-LTG-DLMP-V03-210101 | CI | LTG | DLMP | V03-210101
Business_Standard_Public_Electric_Lighting_Commercial/Industrial_Fluorescent Delamping_0_0_0_ISR | Business_Standard_Public_Electric_Lighting_Commercial/Industrial_Fluorescent Delamping_0_0_0 | Business | Standard | Public | Electric | Lighting | Commercial/Industrial | Fluorescent Delamping | 0 | 0 | 0 | ISR |  | 1 |  | IL TRM v9 | 4.5.2 | Fluorescent Delamping | CI-LTG-DLMP-V03-210101 | CI | LTG | DLMP | V03-210101
Business_Standard_Public_Electric_Lighting_Commercial/Industrial_Fluorescent Delamping_0_0_0_Hours | Business_Standard_Public_Electric_Lighting_Commercial/Industrial_Fluorescent Delamping_0_0_0 | Business | Standard | Public | Electric | Lighting | Commercial/Industrial | Fluorescent Delamping | 0 | 0 | 0 | Hours |  | 3379 | Unknown Building Type | IL TRM v9 | 4.5.2 | Fluorescent Delamping | CI-LTG-DLMP-V03-210101 | CI | LTG | DLMP | V03-210101
Business_Standard_Public_Electric_Lighting_Commercial/Industrial_Fluorescent Delamping_0_0_0_IFTherms | Business_Standard_Public_Electric_Lighting_Commercial/Industrial_Fluorescent Delamping_0_0_0 | Business | Standard | Public | Electric | Lighting | Commercial/Industrial | Fluorescent Delamping | 0 | 0 | 0 | IFTherms |  | 0.015 | Unknown Building Type | IL TRM v9 | 4.5.2 | Fluorescent Delamping | CI-LTG-DLMP-V03-210101 | CI | LTG | DLMP | V03-210101
Business_Standard_Public_Electric_Lighting_Commercial/Industrial_Fluorescent Delamping_0_0_0_Remaining Year kWh Heating Penalty | Business_Standard_Public_Electric_Lighting_Commercial/Industrial_Fluorescent Delamping_0_0_0 | Business | Standard | Public | Electric | Lighting | Commercial/Industrial | Fluorescent Delamping | 0 | 0 | 0 | Remaining Year kWh Heating Penalty |  | 0 |  | IL TRM v9 | 4.5.2 | Fluorescent Delamping | CI-LTG-DLMP-V03-210101 | CI | LTG | DLMP | V03-210101
Business_Standard_Public_Electric_Lighting_Commercial/Industrial_Fluorescent Delamping_0_0_0_kWh Heating Penalty | Business_Standard_Public_Electric_Lighting_Commercial/Industrial_Fluorescent Delamping_0_0_0 | Business | Standard | Public | Electric | Lighting | Commercial/Industrial | Fluorescent Delamping | 0 | 0 | 0 | kWh Heating Penalty |  | 0 |  | IL TRM v9 | 4.5.2 | Fluorescent Delamping | CI-LTG-DLMP-V03-210101 | CI | LTG | DLMP | V03-210101
Business_Standard_Public_Electric_Lighting_Commercial/Industrial_Fluorescent Delamping_0_0_0_Remaining Year Therm Heating Penalty | Business_Standard_Public_Electric_Lighting_Commercial/Industrial_Fluorescent Delamping_0_0_0 | Business | Standard | Public | Electric | Lighting | Commercial/Industrial | Fluorescent Delamping | 0 | 0 | 0 | Remaining Year Therm Heating Penalty |  | 0 |  | IL TRM v9 | 4.5.2 | Fluorescent Delamping | CI-LTG-DLMP-V03-210101 | CI | LTG | DLMP | V03-210101
Business_Standard_Public_Electric_Lighting_Commercial/Industrial_Fluorescent Delamping_0_0_0_Therm Heating Penalty | Business_Standard_Public_Electric_Lighting_Commercial/Industrial_Fluorescent Delamping_0_0_0 | Business | Standard | Public | Electric | Lighting | Commercial/Industrial | Fluorescent Delamping | 0 | 0 | 0 | Therm Heating Penalty |  | -1.2722 |  | IL TRM v9 | 4.5.2 | Fluorescent Delamping | CI-LTG-DLMP-V03-210101 | CI | LTG | DLMP | V03-210101
Business_Standard_Public_Electric_Lighting_Commercial/Industrial_Fluorescent Delamping_0_0_0_Remaining Year kWh | Business_Standard_Public_Electric_Lighting_Commercial/Industrial_Fluorescent Delamping_0_0_0 | Business | Standard | Public | Electric | Lighting | Commercial/Industrial | Fluorescent Delamping | 0 | 0 | 0 | Remaining Year kWh |  | 0 |  | IL TRM v9 | 4.5.2 | Fluorescent Delamping | CI-LTG-DLMP-V03-210101 | CI | LTG | DLMP | V03-210101
Business_Standard_Public_Electric_Lighting_Commercial/Industrial_Fluorescent Delamping_0_0_0_kWh Saved per Unit | Business_Standard_Public_Electric_Lighting_Commercial/Industrial_Fluorescent Delamping_0_0_0 | Business | Standard | Public | Electric | Lighting | Commercial/Industrial | Fluorescent Delamping | 0 | 0 | 0 | kWh Saved per Unit |  | 91.5979 |  | IL TRM v9 | 4.5.2 | Fluorescent Delamping | CI-LTG-DLMP-V03-210101 | CI | LTG | DLMP | V03-210101
Business_Standard_Public_Electric_Lighting_Commercial/Industrial_Fluorescent Delamping_0_0_0_Remaining Year kW | Business_Standard_Public_Electric_Lighting_Commercial/Industrial_Fluorescent Delamping_0_0_0 | Business | Standard | Public | Electric | Lighting | Commercial/Industrial | Fluorescent Delamping | 0 | 0 | 0 | Remaining Year kW |  | 0 |  | IL TRM v9 | 4.5.2 | Fluorescent Delamping | CI-LTG-DLMP-V03-210101 | CI | LTG | DLMP | V03-210101
Business_Standard_Public_Electric_Lighting_Commercial/Industrial_Fluorescent Delamping_0_0_0_Coincident Peak kW Saved per Unit | Business_Standard_Public_Electric_Lighting_Commercial/Industrial_Fluorescent Delamping_0_0_0 | Business | Standard | Public | Electric | Lighting | Commercial/Industrial | Fluorescent Delamping | 0 | 0 | 0 | Coincident Peak kW Saved per Unit |  | 0.021862 |  | IL TRM v9 | 4.5.2 | Fluorescent Delamping | CI-LTG-DLMP-V03-210101 | CI | LTG | DLMP | V03-210101
Business_Standard_Public_Electric_Lighting_Commercial/Industrial_Fluorescent Delamping_0_0_0_Remaining Year Therms | Business_Standard_Public_Electric_Lighting_Commercial/Industrial_Fluorescent Delamping_0_0_0 | Business | Standard | Public | Electric | Lighting | Commercial/Industrial | Fluorescent Delamping | 0 | 0 | 0 | Remaining Year Therms |  | 0 |  | IL TRM v9 | 4.5.2 | Fluorescent Delamping | CI-LTG-DLMP-V03-210101 | CI | LTG | DLMP | V03-210101
Business_Standard_Public_Electric_Lighting_Commercial/Industrial_Fluorescent Delamping_0_0_0_Therms Saved per Unit | Business_Standard_Public_Electric_Lighting_Commercial/Industrial_Fluorescent Delamping_0_0_0 | Business | Standard | Public | Electric | Lighting | Commercial/Industrial | Fluorescent Delamping | 0 | 0 | 0 | Therms Saved per Unit |  | 0 |  | IL TRM v9 | 4.5.2 | Fluorescent Delamping | CI-LTG-DLMP-V03-210101 | CI | LTG | DLMP | V03-210101
Business_Standard_Public_Electric_Lighting_Commercial/Industrial_Fluorescent Delamping_0_0_0_Remaining Life | Business_Standard_Public_Electric_Lighting_Commercial/Industrial_Fluorescent Delamping_0_0_0 | Business | Standard | Public | Electric | Lighting | Commercial/Industrial | Fluorescent Delamping | 0 | 0 | 0 | Remaining Life |  | 0 |  | IL TRM v9 | 4.5.2 | Fluorescent Delamping | CI-LTG-DLMP-V03-210101 | CI | LTG | DLMP | V03-210101
Business_Standard_Public_Electric_Lighting_Commercial/Industrial_Fluorescent Delamping_0_0_0_Lifetime (years) | Business_Standard_Public_Electric_Lighting_Commercial/Industrial_Fluorescent Delamping_0_0_0 | Business | Standard | Public | Electric | Lighting | Commercial/Industrial | Fluorescent Delamping | 0 | 0 | 0 | Lifetime (years) |  | 11 |  | IL TRM v9 | 4.5.2 | Fluorescent Delamping | CI-LTG-DLMP-V03-210101 | CI | LTG | DLMP | V03-210101
Business_Standard_Public_Electric_Lighting_Commercial/Industrial_Fluorescent Delamping_0_0_0_Incremental Cost | Business_Standard_Public_Electric_Lighting_Commercial/Industrial_Fluorescent Delamping_0_0_0 | Business | Standard | Public | Electric | Lighting | Commercial/Industrial | Fluorescent Delamping | 0 | 0 | 0 | Incremental Cost |  | 12 | 4-Foot Lamp Removal | IL TRM v9 | 4.5.2 | Fluorescent Delamping | CI-LTG-DLMP-V03-210101 | CI | LTG | DLMP | V03-210101
Business_Standard_Public_Electric_Lighting_Commercial/Industrial_Fluorescent Delamping_0_0_0_O&M Cost Adjustment | Business_Standard_Public_Electric_Lighting_Commercial/Industrial_Fluorescent Delamping_0_0_0 | Business | Standard | Public | Electric | Lighting | Commercial/Industrial | Fluorescent Delamping | 0 | 0 | 0 | O&M Cost Adjustment |  | 0 |  | IL TRM v9 | 4.5.2 | Fluorescent Delamping | CI-LTG-DLMP-V03-210101 | CI | LTG | DLMP | V03-210101
Business_Standard_Public_Electric_Lighting_Commercial/Industrial_Fluorescent Delamping_0_0_0_Measure Delivery Cost | Business_Standard_Public_Electric_Lighting_Commercial/Industrial_Fluorescent Delamping_0_0_0 | Business | Standard | Public | Electric | Lighting | Commercial/Industrial | Fluorescent Delamping | 0 | 0 | 0 | Measure Delivery Cost |  | 0 |  | IL TRM v9 | 4.5.2 | Fluorescent Delamping | CI-LTG-DLMP-V03-210101 | CI | LTG | DLMP | V03-210101
Business_Standard_Public_Electric_Lighting_Commercial/Industrial_Fluorescent Delamping_0_0_0_ | Business_Standard_Public_Electric_Lighting_Commercial/Industrial_Fluorescent Delamping_0_0_0 | Business | Standard | Public | Electric | Lighting | Commercial/Industrial | Fluorescent Delamping | 0 | 0 | 0 | [8 empty] | ERROR
Business_Standard_Public_Electric_Lighting_Commercial/Industrial_High Performance and Reduced Wattage T8 Fixtures and Lamps_2 ft_0_0_WattsBase | Business_Standard_Public_Electric_Lighting_Commercial/Industrial_High Performance and Reduced Wattage T8 Fixtures and Lamps_2 ft_0_0 | Business | Standard | Public | Electric | Lighting | Commercial/Industrial | High Performance and Reduced Wattage T8 Fixtures and Lamps | 2 ft | 0 | 0 | WattsBase |  | 56.32 | 2-Lamp Standard F32T8 w/ Elec. Ballast | IL TRM v9 | 4.5.3 | High Performance and Reduced Wattage T8 Fixtures and Lamps | CI-LTG-T8FX-V09-200101 | CI | LTG | T8FX | V09-200101
Business_Standard_Public_Electric_Lighting_Commercial/Industrial_High Performance and Reduced Wattage T8 Fixtures and Lamps_2 ft_0_0_WattsEE | Business_Standard_Public_Electric_Lighting_Commercial/Industrial_High Performance and Reduced Wattage T8 Fixtures and Lamps_2 ft_0_0 | Business | Standard | Public | Electric | Lighting | Commercial/Industrial | High Performance and Reduced Wattage T8 Fixtures and Lamps | 2 ft | 0 | 0 | WattsEE |  | 43.12 | 2-Lamp HPT8-high performance 28 w lamp | IL TRM v9 | 4.5.3 | High Performance and Reduced Wattage T8 Fixtures and Lamps | CI-LTG-T8FX-V09-200101 | CI | LTG | T8FX | V09-200101
Business_Standard_Public_Electric_Lighting_Commercial/Industrial_High Performance and Reduced Wattage T8 Fixtures and Lamps_2 ft_0_0_1000 | Business_Standard_Public_Electric_Lighting_Commercial/Industrial_High Performance and Reduced Wattage T8 Fixtures and Lamps_2 ft_0_0 | Business | Standard | Public | Electric | Lighting | Commercial/Industrial | High Performance and Reduced Wattage T8 Fixtures and Lamps | 2 ft | 0 | 0 | 1000 |  | 1000 |  | IL TRM v9 | 4.5.3 | High Performance and Reduced Wattage T8 Fixtures and Lamps | CI-LTG-T8FX-V09-200101 | CI | LTG | T8FX | V09-200101
Business_Standard_Public_Electric_Lighting_Commercial/Industrial_High Performance and Reduced Wattage T8 Fixtures and Lamps_2 ft_0_0_ISR | Business_Standard_Public_Electric_Lighting_Commercial/Industrial_High Performance and Reduced Wattage T8 Fixtures and Lamps_2 ft_0_0 | Business | Standard | Public | Electric | Lighting | Commercial/Industrial | High Performance and Reduced Wattage T8 Fixtures and Lamps | 2 ft | 0 | 0 | ISR |  | 0.934 | Weighted average 1st year ISR | IL TRM v9 | 4.5.3 | High Performance and Reduced Wattage T8 Fixtures and Lamps | CI-LTG-T8FX-V09-200101 | CI | LTG | T8FX | V09-200101
Business_Standard_Public_Electric_Lighting_Commercial/Industrial_High Performance and Reduced Wattage T8 Fixtures and Lamps_2 ft_0_0_Hours | Business_Standard_Public_Electric_Lighting_Commercial/Industrial_High Performance and Reduced Wattage T8 Fixtures and Lamps_2 ft_0_0 | Business | Standard | Public | Electric | Lighting | Commercial/Industrial | High Performance and Reduced Wattage T8 Fixtures and Lamps | 2 ft | 0 | 0 | Hours |  | 3379 | Unknown Building Type | IL TRM v9 | 4.5.3 | High Performance and Reduced Wattage T8 Fixtures and Lamps | CI-LTG-T8FX-V09-200101 | CI | LTG | T8FX | V09-200101
Business_Standard_Public_Electric_Lighting_Commercial/Industrial_High Performance and Reduced Wattage T8 Fixtures and Lamps_2 ft_0_0_WHFe | Business_Standard_Public_Electric_Lighting_Commercial/Industrial_High Performance and Reduced Wattage T8 Fixtures and Lamps_2 ft_0_0 | Business | Standard | Public | Electric | Lighting | Commercial/Industrial | High Performance and Reduced Wattage T8 Fixtures and Lamps | 2 ft | 0 | 0 | WHFe |  | 1.08 | Unknown Building Type | IL TRM v9 | 4.5.3 | High Performance and Reduced Wattage T8 Fixtures and Lamps | CI-LTG-T8FX-V09-200101 | CI | LTG | T8FX | V09-200101
Business_Standard_Public_Electric_Lighting_Commercial/Industrial_High Performance and Reduced Wattage T8 Fixtures and Lamps_2 ft_0_0_WattsBase | Business_Standard_Public_Electric_Lighting_Commercial/Industrial_High Performance and Reduced Wattage T8 Fixtures and Lamps_2 ft_0_0 | Business | Standard | Public | Electric | Lighting | Commercial/Industrial | High Performance and Reduced Wattage T8 Fixtures and Lamps | 2 ft | 0 | 0 | WattsBase |  | 56.32 | 2-Lamp Standard F32T8 w/ Elec. Ballast | IL TRM v9 | 4.5.3 | High Performance and Reduced Wattage T8 Fixtures and Lamps | CI-LTG-T8FX-V09-200101 | CI | LTG | T8FX | V09-200101
Business_Standard_Public_Electric_Lighting_Commercial/Industrial_High Performance and Reduced Wattage T8 Fixtures and Lamps_2 ft_0_0_WattsEE | Business_Standard_Public_Electric_Lighting_Commercial/Industrial_High Performance and Reduced Wattage T8 Fixtures and Lamps_2 ft_0_0 | Business | Standard | Public | Electric | Lighting | Commercial/Industrial | High Performance and Reduced Wattage T8 Fixtures and Lamps | 2 ft | 0 | 0 | WattsEE |  | 43.12 | 2-Lamp HPT8-high performance 28 w lamp | IL TRM v9 | 4.5.3 | High Performance and Reduced Wattage T8 Fixtures and Lamps | CI-LTG-T8FX-V09-200101 | CI | LTG | T8FX | V09-200101
Business_Standard_Public_Electric_Lighting_Commercial/Industrial_High Performance and Reduced Wattage T8 Fixtures and Lamps_2 ft_0_0_1000 | Business_Standard_Public_Electric_Lighting_Commercial/Industrial_High Performance and Reduced Wattage T8 Fixtures and Lamps_2 ft_0_0 | Business | Standard | Public | Electric | Lighting | Commercial/Industrial | High Performance and Reduced Wattage T8 Fixtures and Lamps | 2 ft | 0 | 0 | 1000 |  | 1000 |  | IL TRM v9 | 4.5.3 | High Performance and Reduced Wattage T8 Fixtures and Lamps | CI-LTG-T8FX-V09-200101 | CI | LTG | T8FX | V09-200101
Business_Standard_Public_Electric_Lighting_Commercial/Industrial_High Performance and Reduced Wattage T8 Fixtures and Lamps_2 ft_0_0_ISR | Business_Standard_Public_Electric_Lighting_Commercial/Industrial_High Performance and Reduced Wattage T8 Fixtures and Lamps_2 ft_0_0 | Business | Standard | Public | Electric | Lighting | Commercial/Industrial | High Performance and Reduced Wattage T8 Fixtures and Lamps | 2 ft | 0 | 0 | ISR |  | 0.934 | Weighted average 1st year ISR | IL TRM v9 | 4.5.3 | High Performance and Reduced Wattage T8 Fixtures and Lamps | CI-LTG-T8FX-V09-200101 | CI | LTG | T8FX | V09-200101
Business_Standard_Public_Electric_Lighting_Commercial/Industrial_High Performance and Reduced Wattage T8 Fixtures and Lamps_2 ft_0_0_Hours | Business_Standard_Public_Electric_Lighting_Commercial/Industrial_High Performance and Reduced Wattage T8 Fixtures and Lamps_2 ft_0_0 | Business | Standard | Public | Electric | Lighting | Commercial/Industrial | High Performance and Reduced Wattage T8 Fixtures and Lamps | 2 ft | 0 | 0 | Hours |  | 3379 | Unknown Building Type | IL TRM v9 | 4.5.3 | High Performance and Reduced Wattage T8 Fixtures and Lamps | CI-LTG-T8FX-V09-200101 | CI | LTG | T8FX | V09-200101
Business_Standard_Public_Electric_Lighting_Commercial/Industrial_High Performance and Reduced Wattage T8 Fixtures and Lamps_2 ft_0_0_IFkWh | Business_Standard_Public_Electric_Lighting_Commercial/Industrial_High Performance and Reduced Wattage T8 Fixtures and Lamps_2 ft_0_0 | Business | Standard | Public | Electric | Lighting | Commercial/Industrial | High Performance and Reduced Wattage T8 Fixtures and Lamps | 2 ft | 0 | 0 | IFkWh |  | 0 | No electric heat | IL TRM v9 | 4.5.3 | High Performance and Reduced Wattage T8 Fixtures and Lamps | CI-LTG-T8FX-V09-200101 | CI | LTG | T8FX | V09-200101
Business_Standard_Public_Electric_Lighting_Commercial/Industrial_High Performance and Reduced Wattage T8 Fixtures and Lamps_2 ft_0_0_WattsBase | Business_Standard_Public_Electric_Lighting_Commercial/Industrial_High Performance and Reduced Wattage T8 Fixtures and Lamps_2 ft_0_0 | Business | Standard | Public | Electric | Lighting | Commercial/Industrial | High Performance and Reduced Wattage T8 Fixtures and Lamps | 2 ft | 0 | 0 | WattsBase |  | 56.32 | 2-Lamp Standard F32T8 w/ Elec. Ballast | IL TRM v9 | 4.5.3 | High Performance and Reduced Wattage T8 Fixtures and Lamps | CI-LTG-T8FX-V09-200101 | CI | LTG | T8FX | V09-200101
Business_Standard_Public_Electric_Lighting_Commercial/Industrial_High Performance and Reduced Wattage T8 Fixtures and Lamps_2 ft_0_0_WattsEE | Business_Standard_Public_Electric_Lighting_Commercial/Industrial_High Performance and Reduced Wattage T8 Fixtures and Lamps_2 ft_0_0 | Business | Standard | Public | Electric | Lighting | Commercial/Industrial | High Performance and Reduced Wattage T8 Fixtures and Lamps | 2 ft | 0 | 0 | WattsEE |  | 43.12 | 2-Lamp HPT8-high performance 28 w lamp | IL TRM v9 | 4.5.3 | High Performance and Reduced Wattage T8 Fixtures and Lamps | CI-LTG-T8FX-V09-200101 | CI | LTG | T8FX | V09-200101
Business_Standard_Public_Electric_Lighting_Commercial/Industrial_High Performance and Reduced Wattage T8 Fixtures and Lamps_2 ft_0_0_1000 | Business_Standard_Public_Electric_Lighting_Commercial/Industrial_High Performance and Reduced Wattage T8 Fixtures and Lamps_2 ft_0_0 | Business | Standard | Public | Electric | Lighting | Commercial/Industrial | High Performance and Reduced Wattage T8 Fixtures and Lamps | 2 ft | 0 | 0 | 1000 |  | 1000 |  | IL TRM v9 | 4.5.3 | High Performance and Reduced Wattage T8 Fixtures and Lamps | CI-LTG-T8FX-V09-200101 | CI | LTG | T8FX | V09-200101
Business_Standard_Public_Electric_Lighting_Commercial/Industrial_High Performance and Reduced Wattage T8 Fixtures and Lamps_2 ft_0_0_ISR | Business_Standard_Public_Electric_Lighting_Commercial/Industrial_High Performance and Reduced Wattage T8 Fixtures and Lamps_2 ft_0_0 | Business | Standard | Public | Electric | Lighting | Commercial/Industrial | High Performance and Reduced Wattage T8 Fixtures and Lamps | 2 ft | 0 | 0 | ISR |  | 0.934 | Weighted average 1st year ISR | IL TRM v9 | 4.5.3 | High Performance and Reduced Wattage T8 Fixtures and Lamps | CI-LTG-T8FX-V09-200101 | CI | LTG | T8FX | V09-200101
Business_Standard_Public_Electric_Lighting_Commercial/Industrial_High Performance and Reduced Wattage T8 Fixtures and Lamps_2 ft_0_0_WHFd | Business_Standard_Public_Electric_Lighting_Commercial/Industrial_High Performance and Reduced Wattage T8 Fixtures and Lamps_2 ft_0_0 | Business | Standard | Public | Electric | Lighting | Commercial/Industrial | High Performance and Reduced Wattage T8 Fixtures and Lamps | 2 ft | 0 | 0 | WHFd |  | 1.3 | Unknown Building Type | IL TRM v9 | 4.5.3 | High Performance and Reduced Wattage T8 Fixtures and Lamps | CI-LTG-T8FX-V09-200101 | CI | LTG | T8FX | V09-200101
Business_Standard_Public_Electric_Lighting_Commercial/Industrial_High Performance and Reduced Wattage T8 Fixtures and Lamps_2 ft_0_0_CF | Business_Standard_Public_Electric_Lighting_Commercial/Industrial_High Performance and Reduced Wattage T8 Fixtures and Lamps_2 ft_0_0 | Business | Standard | Public | Electric | Lighting | Commercial/Industrial | High Performance and Reduced Wattage T8 Fixtures and Lamps | 2 ft | 0 | 0 | CF |  | 0.67 | Unknown Building Type | IL TRM v9 | 4.5.3 | High Performance and Reduced Wattage T8 Fixtures and Lamps | CI-LTG-T8FX-V09-200101 | CI | LTG | T8FX | V09-200101
Business_Standard_Public_Electric_Lighting_Commercial/Industrial_High Performance and Reduced Wattage T8 Fixtures and Lamps_2 ft_0_0_WattsBase | Business_Standard_Public_Electric_Lighting_Commercial/Industrial_High Performance and Reduced Wattage T8 Fixtures and Lamps_2 ft_0_0 | Business | Standard | Public | Electric | Lighting | Commercial/Industrial | High Performance and Reduced Wattage T8 Fixtures and Lamps | 2 ft | 0 | 0 | WattsBase |  | 56.32 | 2-Lamp Standard F32T8 w/ Elec. Ballast | IL TRM v9 | 4.5.3 | High Performance and Reduced Wattage T8 Fixtures and Lamps | CI-LTG-T8FX-V09-200101 | CI | LTG | T8FX | V09-200101
Business_Standard_Public_Electric_Lighting_Commercial/Industrial_High Performance and Reduced Wattage T8 Fixtures and Lamps_2 ft_0_0_WattsEE | Business_Standard_Public_Electric_Lighting_Commercial/Industrial_High Performance and Reduced Wattage T8 Fixtures and Lamps_2 ft_0_0 | Business | Standard | Public | Electric | Lighting | Commercial/Industrial | High Performance and Reduced Wattage T8 Fixtures and Lamps | 2 ft | 0 | 0 | WattsEE |  | 43.12 | 2-Lamp HPT8-high performance 28 w lamp | IL TRM v9 | 4.5.3 | High Performance and Reduced Wattage T8 Fixtures and Lamps | CI-LTG-T8FX-V09-200101 | CI | LTG | T8FX | V09-200101
Business_Standard_Public_Electric_Lighting_Commercial/Industrial_High Performance and Reduced Wattage T8 Fixtures and Lamps_2 ft_0_0_1000 | Business_Standard_Public_Electric_Lighting_Commercial/Industrial_High Performance and Reduced Wattage T8 Fixtures and Lamps_2 ft_0_0 | Business | Standard | Public | Electric | Lighting | Commercial/Industrial | High Performance and Reduced Wattage T8 Fixtures and Lamps | 2 ft | 0 | 0 | 1000 |  | 1000 |  | IL TRM v9 | 4.5.3 | High Performance and Reduced Wattage T8 Fixtures and Lamps | CI-LTG-T8FX-V09-200101 | CI | LTG | T8FX | V09-200101
Business_Standard_Public_Electric_Lighting_Commercial/Industrial_High Performance and Reduced Wattage T8 Fixtures and Lamps_2 ft_0_0_ISR | Business_Standard_Public_Electric_Lighting_Commercial/Industrial_High Performance and Reduced Wattage T8 Fixtures and Lamps_2 ft_0_0 | Business | Standard | Public | Electric | Lighting | Commercial/Industrial | High Performance and Reduced Wattage T8 Fixtures and Lamps | 2 ft | 0 | 0 | ISR |  | 0.934 | Weighted average 1st year ISR | IL TRM v9 | 4.5.3 | High Performance and Reduced Wattage T8 Fixtures and Lamps | CI-LTG-T8FX-V09-200101 | CI | LTG | T8FX | V09-200101
Business_Standard_Public_Electric_Lighting_Commercial/Industrial_High Performance and Reduced Wattage T8 Fixtures and Lamps_2 ft_0_0_Hours | Business_Standard_Public_Electric_Lighting_Commercial/Industrial_High Performance and Reduced Wattage T8 Fixtures and Lamps_2 ft_0_0 | Business | Standard | Public | Electric | Lighting | Commercial/Industrial | High Performance and Reduced Wattage T8 Fixtures and Lamps | 2 ft | 0 | 0 | Hours |  | 3379 | Unknown Building Type | IL TRM v9 | 4.5.3 | High Performance and Reduced Wattage T8 Fixtures and Lamps | CI-LTG-T8FX-V09-200101 | CI | LTG | T8FX | V09-200101
Business_Standard_Public_Electric_Lighting_Commercial/Industrial_High Performance and Reduced Wattage T8 Fixtures and Lamps_2 ft_0_0_IFTherms | Business_Standard_Public_Electric_Lighting_Commercial/Industrial_High Performance and Reduced Wattage T8 Fixtures and Lamps_2 ft_0_0 | Business | Standard | Public | Electric | Lighting | Commercial/Industrial | High Performance and Reduced Wattage T8 Fixtures and Lamps | 2 ft | 0 | 0 | IFTherms |  | 0.015 | Unknown Building Type | IL TRM v9 | 4.5.3 | High Performance and Reduced Wattage T8 Fixtures and Lamps | CI-LTG-T8FX-V09-200101 | CI | LTG | T8FX | V09-200101
Business_Standard_Public_Electric_Lighting_Commercial/Industrial_High Performance and Reduced Wattage T8 Fixtures and Lamps_2 ft_0_0_Remaining Year kWh Heating Penalty | Business_Standard_Public_Electric_Lighting_Commercial/Industrial_High Performance and Reduced Wattage T8 Fixtures and Lamps_2 ft_0_0 | Business | Standard | Public | Electric | Lighting | Commercial/Industrial | High Performance and Reduced Wattage T8 Fixtures and Lamps | 2 ft | 0 | 0 | Remaining Year kWh Heating Penalty |  | 0 |  | IL TRM v9 | 4.5.3 | High Performance and Reduced Wattage T8 Fixtures and Lamps | CI-LTG-T8FX-V09-200101 | CI | LTG | T8FX | V09-200101
Business_Standard_Public_Electric_Lighting_Commercial/Industrial_High Performance and Reduced Wattage T8 Fixtures and Lamps_2 ft_0_0_kWh Heating Penalty | Business_Standard_Public_Electric_Lighting_Commercial/Industrial_High Performance and Reduced Wattage T8 Fixtures and Lamps_2 ft_0_0 | Business | Standard | Public | Electric | Lighting | Commercial/Industrial | High Performance and Reduced Wattage T8 Fixtures and Lamps | 2 ft | 0 | 0 | kWh Heating Penalty |  | 0 |  | IL TRM v9 | 4.5.3 | High Performance and Reduced Wattage T8 Fixtures and Lamps | CI-LTG-T8FX-V09-200101 | CI | LTG | T8FX | V09-200101
Business_Standard_Public_Electric_Lighting_Commercial/Industrial_High Performance and Reduced Wattage T8 Fixtures and Lamps_2 ft_0_0_Remaining Year Therm Heating Penalty | Business_Standard_Public_Electric_Lighting_Commercial/Industrial_High Performance and Reduced Wattage T8 Fixtures and Lamps_2 ft_0_0 | Business | Standard | Public | Electric | Lighting | Commercial/Industrial | High Performance and Reduced Wattage T8 Fixtures and Lamps | 2 ft | 0 | 0 | Remaining Year Therm Heating Penalty |  | 0 |  | IL TRM v9 | 4.5.3 | High Performance and Reduced Wattage T8 Fixtures and Lamps | CI-LTG-T8FX-V09-200101 | CI | LTG | T8FX | V09-200101
Business_Standard_Public_Electric_Lighting_Commercial/Industrial_High Performance and Reduced Wattage T8 Fixtures and Lamps_2 ft_0_0_Therm Heating Penalty | Business_Standard_Public_Electric_Lighting_Commercial/Industrial_High Performance and Reduced Wattage T8 Fixtures and Lamps_2 ft_0_0 | Business | Standard | Public | Electric | Lighting | Commercial/Industrial | High Performance and Reduced Wattage T8 Fixtures and Lamps | 2 ft | 0 | 0 | Therm Heating Penalty |  | -0.62489 |  | IL TRM v9 | 4.5.3 | High Performance and Reduced Wattage T8 Fixtures and Lamps | CI-LTG-T8FX-V09-200101 | CI | LTG | T8FX | V09-200101
Business_Standard_Public_Electric_Lighting_Commercial/Industrial_High Performance and Reduced Wattage T8 Fixtures and Lamps_2 ft_0_0_Remaining Year kWh | Business_Standard_Public_Electric_Lighting_Commercial/Industrial_High Performance and Reduced Wattage T8 Fixtures and Lamps_2 ft_0_0 | Business | Standard | Public | Electric | Lighting | Commercial/Industrial | High Performance and Reduced Wattage T8 Fixtures and Lamps | 2 ft | 0 | 0 | Remaining Year kWh |  | 0 |  | IL TRM v9 | 4.5.3 | High Performance and Reduced Wattage T8 Fixtures and Lamps | CI-LTG-T8FX-V09-200101 | CI | LTG | T8FX | V09-200101
Business_Standard_Public_Electric_Lighting_Commercial/Industrial_High Performance and Reduced Wattage T8 Fixtures and Lamps_2 ft_0_0_kWh Saved per Unit | Business_Standard_Public_Electric_Lighting_Commercial/Industrial_High Performance and Reduced Wattage T8 Fixtures and Lamps_2 ft_0_0 | Business | Standard | Public | Electric | Lighting | Commercial/Industrial | High Performance and Reduced Wattage T8 Fixtures and Lamps | 2 ft | 0 | 0 | kWh Saved per Unit |  | 44.9917 |  | IL TRM v9 | 4.5.3 | High Performance and Reduced Wattage T8 Fixtures and Lamps | CI-LTG-T8FX-V09-200101 | CI | LTG | T8FX | V09-200101
Business_Standard_Public_Electric_Lighting_Commercial/Industrial_High Performance and Reduced Wattage T8 Fixtures and Lamps_2 ft_0_0_Remaining Year kW | Business_Standard_Public_Electric_Lighting_Commercial/Industrial_High Performance and Reduced Wattage T8 Fixtures and Lamps_2 ft_0_0 | Business | Standard | Public | Electric | Lighting | Commercial/Industrial | High Performance and Reduced Wattage T8 Fixtures and Lamps | 2 ft | 0 | 0 | Remaining Year kW |  | 0 |  | IL TRM v9 | 4.5.3 | High Performance and Reduced Wattage T8 Fixtures and Lamps | CI-LTG-T8FX-V09-200101 | CI | LTG | T8FX | V09-200101
Business_Standard_Public_Electric_Lighting_Commercial/Industrial_High Performance and Reduced Wattage T8 Fixtures and Lamps_2 ft_0_0_Coincident Peak kW Saved per Unit | Business_Standard_Public_Electric_Lighting_Commercial/Industrial_High Performance and Reduced Wattage T8 Fixtures and Lamps_2 ft_0_0 | Business | Standard | Public | Electric | Lighting | Commercial/Industrial | High Performance and Reduced Wattage T8 Fixtures and Lamps | 2 ft | 0 | 0 | Coincident Peak kW Saved per Unit |  | 0.010738 |  | IL TRM v9 | 4.5.3 | High Performance and Reduced Wattage T8 Fixtures and Lamps | CI-LTG-T8FX-V09-200101 | CI | LTG | T8FX | V09-200101
Business_Standard_Public_Electric_Lighting_Commercial/Industrial_High Performance and Reduced Wattage T8 Fixtures and Lamps_2 ft_0_0_Remaining Year Therms | Business_Standard_Public_Electric_Lighting_Commercial/Industrial_High Performance and Reduced Wattage T8 Fixtures and Lamps_2 ft_0_0 | Business | Standard | Public | Electric | Lighting | Commercial/Industrial | High Performance and Reduced Wattage T8 Fixtures and Lamps | 2 ft | 0 | 0 | Remaining Year Therms |  | 0 |  | IL TRM v9 | 4.5.3 | High Performance and Reduced Wattage T8 Fixtures and Lamps | CI-LTG-T8FX-V09-200101 | CI | LTG | T8FX | V09-200101
Business_Standard_Public_Electric_Lighting_Commercial/Industrial_High Performance and Reduced Wattage T8 Fixtures and Lamps_2 ft_0_0_Therms Saved per Unit | Business_Standard_Public_Electric_Lighting_Commercial/Industrial_High Performance and Reduced Wattage T8 Fixtures and Lamps_2 ft_0_0 | Business | Standard | Public | Electric | Lighting | Commercial/Industrial | High Performance and Reduced Wattage T8 Fixtures and Lamps | 2 ft | 0 | 0 | Therms Saved per Unit |  | 0 |  | IL TRM v9 | 4.5.3 | High Performance and Reduced Wattage T8 Fixtures and Lamps | CI-LTG-T8FX-V09-200101 | CI | LTG | T8FX | V09-200101
Business_Standard_Public_Electric_Lighting_Commercial/Industrial_High Performance and Reduced Wattage T8 Fixtures and Lamps_2 ft_0_0_Remaining Life | Business_Standard_Public_Electric_Lighting_Commercial/Industrial_High Performance and Reduced Wattage T8 Fixtures and Lamps_2 ft_0_0 | Business | Standard | Public | Electric | Lighting | Commercial/Industrial | High Performance and Reduced Wattage T8 Fixtures and Lamps | 2 ft | 0 | 0 | Remaining Life |  | 0 |  | IL TRM v9 | 4.5.3 | High Performance and Reduced Wattage T8 Fixtures and Lamps | CI-LTG-T8FX-V09-200101 | CI | LTG | T8FX | V09-200101
Business_Standard_Public_Electric_Lighting_Commercial/Industrial_High Performance and Reduced Wattage T8 Fixtures and Lamps_2 ft_0_0_Lifetime (years) | Business_Standard_Public_Electric_Lighting_Commercial/Industrial_High Performance and Reduced Wattage T8 Fixtures and Lamps_2 ft_0_0 | Business | Standard | Public | Electric | Lighting | Commercial/Industrial | High Performance and Reduced Wattage T8 Fixtures and Lamps | 2 ft | 0 | 0 | Lifetime (years) |  | 11 |  | IL TRM v9 | 4.5.3 | High Performance and Reduced Wattage T8 Fixtures and Lamps | CI-LTG-T8FX-V09-200101 | CI | LTG | T8FX | V09-200101
Business_Standard_Public_Electric_Lighting_Commercial/Industrial_High Performance and Reduced Wattage T8 Fixtures and Lamps_2 ft_0_0_Incremental Cost | Business_Standard_Public_Electric_Lighting_Commercial/Industrial_High Performance and Reduced Wattage T8 Fixtures and Lamps_2 ft_0_0 | Business | Standard | Public | Electric | Lighting | Commercial/Industrial | High Performance and Reduced Wattage T8 Fixtures and Lamps | 2 ft | 0 | 0 | Incremental Cost |  | 18 | 2-Lamp HPT8-high performance 28 w lamp | IL TRM v9 | 4.5.3 | High Performance and Reduced Wattage T8 Fixtures and Lamps | CI-LTG-T8FX-V09-200101 | CI | LTG | T8FX | V09-200101
Business_Standard_Public_Electric_Lighting_Commercial/Industrial_High Performance and Reduced Wattage T8 Fixtures and Lamps_2 ft_0_0_O&M Cost Adjustment | Business_Standard_Public_Electric_Lighting_Commercial/Industrial_High Performance and Reduced Wattage T8 Fixtures and Lamps_2 ft_0_0 | Business | Standard | Public | Electric | Lighting | Commercial/Industrial | High Performance and Reduced Wattage T8 Fixtures and Lamps | 2 ft | 0 | 0 | O&M Cost Adjustment |  | 0 |  | IL TRM v9 | 4.5.3 | High Performance and Reduced Wattage T8 Fixtures and Lamps | CI-LTG-T8FX-V09-200101 | CI | LTG | T8FX | V09-200101
Business_Standard_Public_Electric_Lighting_Commercial/Industrial_High Performance and Reduced Wattage T8 Fixtures and Lamps_2 ft_0_0_Measure Delivery Cost | Business_Standard_Public_Electric_Lighting_Commercial/Industrial_High Performance and Reduced Wattage T8 Fixtures and Lamps_2 ft_0_0 | Business | Standard | Public | Electric | Lighting | Commercial/Industrial | High Performance and Reduced Wattage T8 Fixtures and Lamps | 2 ft | 0 | 0 | Measure Delivery Cost |  | 0 |  | IL TRM v9 | 4.5.3 | High Performance and Reduced Wattage T8 Fixtures and Lamps | CI-LTG-T8FX-V09-200101 | CI | LTG | T8FX | V09-200101
Business_Standard_Public_Electric_Lighting_Commercial/Industrial_High Performance and Reduced Wattage T8 Fixtures and Lamps_2 ft_0_0_ | Business_Standard_Public_Electric_Lighting_Commercial/Industrial_High Performance and Reduced Wattage T8 Fixtures and Lamps_2 ft_0_0 | Business | Standard | Public | Electric | Lighting | Commercial/Industrial | High Performance and Reduced Wattage T8 Fixtures and Lamps | 2 ft | 0 | 0 | [8 empty] | ERROR
Business_Standard_Public_Electric_Lighting_Commercial/Industrial_High Performance and Reduced Wattage T8 Fixtures and Lamps_Reduced Wattage, Midstream_0_0_WattsBase | Business_Standard_Public_Electric_Lighting_Commercial/Industrial_High Performance and Reduced Wattage T8 Fixtures and Lamps_Reduced Wattage, Midstream_0_0 | Business | Standard | Public | Electric | Lighting | Commercial/Industrial | High Performance and Reduced Wattage T8 Fixtures and Lamps | Reduced Wattage, Midstream | 0 | 0 | WattsBase |  | 28.16 | F32 T8 Standard Lamp | IL TRM v9 | 4.5.3 | High Performance and Reduced Wattage T8 Fixtures and Lamps | CI-LTG-T8FX-V09-200101 | CI | LTG | T8FX | V09-200101
Business_Standard_Public_Electric_Lighting_Commercial/Industrial_High Performance and Reduced Wattage T8 Fixtures and Lamps_Reduced Wattage, Midstream_0_0_WattsEE | Business_Standard_Public_Electric_Lighting_Commercial/Industrial_High Performance and Reduced Wattage T8 Fixtures and Lamps_Reduced Wattage, Midstream_0_0 | Business | Standard | Public | Electric | Lighting | Commercial/Industrial | High Performance and Reduced Wattage T8 Fixtures and Lamps | Reduced Wattage, Midstream | 0 | 0 | WattsEE |  | 24.64 | RW T8 - F28T8 Lamp | IL TRM v9 | 4.5.3 | High Performance and Reduced Wattage T8 Fixtures and Lamps | CI-LTG-T8FX-V09-200101 | CI | LTG | T8FX | V09-200101
Business_Standard_Public_Electric_Lighting_Commercial/Industrial_High Performance and Reduced Wattage T8 Fixtures and Lamps_Reduced Wattage, Midstream_0_0_1000 | Business_Standard_Public_Electric_Lighting_Commercial/Industrial_High Performance and Reduced Wattage T8 Fixtures and Lamps_Reduced Wattage, Midstream_0_0 | Business | Standard | Public | Electric | Lighting | Commercial/Industrial | High Performance and Reduced Wattage T8 Fixtures and Lamps | Reduced Wattage, Midstream | 0 | 0 | 1000 |  | 1000 |  | IL TRM v9 | 4.5.3 | High Performance and Reduced Wattage T8 Fixtures and Lamps | CI-LTG-T8FX-V09-200101 | CI | LTG | T8FX | V09-200101
Business_Standard_Public_Electric_Lighting_Commercial/Industrial_High Performance and Reduced Wattage T8 Fixtures and Lamps_Reduced Wattage, Midstream_0_0_ISR | Business_Standard_Public_Electric_Lighting_Commercial/Industrial_High Performance and Reduced Wattage T8 Fixtures and Lamps_Reduced Wattage, Midstream_0_0 | Business | Standard | Public | Electric | Lighting | Commercial/Industrial | High Performance and Reduced Wattage T8 Fixtures and Lamps | Reduced Wattage, Midstream | 0 | 0 | ISR |  | 0.934 | Weighted average 1st year ISR | IL TRM v9 | 4.5.3 | High Performance and Reduced Wattage T8 Fixtures and Lamps | CI-LTG-T8FX-V09-200101 | CI | LTG | T8FX | V09-200101
Business_Standard_Public_Electric_Lighting_Commercial/Industrial_High Performance and Reduced Wattage T8 Fixtures and Lamps_Reduced Wattage, Midstream_0_0_Hours | Business_Standard_Public_Electric_Lighting_Commercial/Industrial_High Performance and Reduced Wattage T8 Fixtures and Lamps_Reduced Wattage, Midstream_0_0 | Business | Standard | Public | Electric | Lighting | Commercial/Industrial | High Performance and Reduced Wattage T8 Fixtures and Lamps | Reduced Wattage, Midstream | 0 | 0 | Hours |  | 3379 | Unknown Building Type | IL TRM v9 | 4.5.3 | High Performance and Reduced Wattage T8 Fixtures and Lamps | CI-LTG-T8FX-V09-200101 | CI | LTG | T8FX | V09-200101
Business_Standard_Public_Electric_Lighting_Commercial/Industrial_High Performance and Reduced Wattage T8 Fixtures and Lamps_Reduced Wattage, Midstream_0_0_WHFe | Business_Standard_Public_Electric_Lighting_Commercial/Industrial_High Performance and Reduced Wattage T8 Fixtures and Lamps_Reduced Wattage, Midstream_0_0 | Business | Standard | Public | Electric | Lighting | Commercial/Industrial | High Performance and Reduced Wattage T8 Fixtures and Lamps | Reduced Wattage, Midstream | 0 | 0 | WHFe |  | 1.08 | Unknown Building Type | IL TRM v9 | 4.5.3 | High Performance and Reduced Wattage T8 Fixtures and Lamps | CI-LTG-T8FX-V09-200101 | CI | LTG | T8FX | V09-200101
Business_Standard_Public_Electric_Lighting_Commercial/Industrial_High Performance and Reduced Wattage T8 Fixtures and Lamps_Reduced Wattage, Midstream_0_0_WattsBase | Business_Standard_Public_Electric_Lighting_Commercial/Industrial_High Performance and Reduced Wattage T8 Fixtures and Lamps_Reduced Wattage, Midstream_0_0 | Business | Standard | Public | Electric | Lighting | Commercial/Industrial | High Performance and Reduced Wattage T8 Fixtures and Lamps | Reduced Wattage, Midstream | 0 | 0 | WattsBase |  | 28.16 | F32 T8 Standard Lamp | IL TRM v9 | 4.5.3 | High Performance and Reduced Wattage T8 Fixtures and Lamps | CI-LTG-T8FX-V09-200101 | CI | LTG | T8FX | V09-200101
Business_Standard_Public_Electric_Lighting_Commercial/Industrial_High Performance and Reduced Wattage T8 Fixtures and Lamps_Reduced Wattage, Midstream_0_0_WattsEE | Business_Standard_Public_Electric_Lighting_Commercial/Industrial_High Performance and Reduced Wattage T8 Fixtures and Lamps_Reduced Wattage, Midstream_0_0 | Business | Standard | Public | Electric | Lighting | Commercial/Industrial | High Performance and Reduced Wattage T8 Fixtures and Lamps | Reduced Wattage, Midstream | 0 | 0 | WattsEE |  | 24.64 | RW T8 - F28T8 Lamp | IL TRM v9 | 4.5.3 | High Performance and Reduced Wattage T8 Fixtures and Lamps | CI-LTG-T8FX-V09-200101 | CI | LTG | T8FX | V09-200101
Business_Standard_Public_Electric_Lighting_Commercial/Industrial_High Performance and Reduced Wattage T8 Fixtures and Lamps_Reduced Wattage, Midstream_0_0_1000 | Business_Standard_Public_Electric_Lighting_Commercial/Industrial_High Performance and Reduced Wattage T8 Fixtures and Lamps_Reduced Wattage, Midstream_0_0 | Business | Standard | Public | Electric | Lighting | Commercial/Industrial | High Performance and Reduced Wattage T8 Fixtures and Lamps | Reduced Wattage, Midstream | 0 | 0 | 1000 |  | 1000 |  | IL TRM v9 | 4.5.3 | High Performance and Reduced Wattage T8 Fixtures and Lamps | CI-LTG-T8FX-V09-200101 | CI | LTG | T8FX | V09-200101
Business_Standard_Public_Electric_Lighting_Commercial/Industrial_High Performance and Reduced Wattage T8 Fixtures and Lamps_Reduced Wattage, Midstream_0_0_ISR | Business_Standard_Public_Electric_Lighting_Commercial/Industrial_High Performance and Reduced Wattage T8 Fixtures and Lamps_Reduced Wattage, Midstream_0_0 | Business | Standard | Public | Electric | Lighting | Commercial/Industrial | High Performance and Reduced Wattage T8 Fixtures and Lamps | Reduced Wattage, Midstream | 0 | 0 | ISR |  | 0.934 | Weighted average 1st year ISR | IL TRM v9 | 4.5.3 | High Performance and Reduced Wattage T8 Fixtures and Lamps | CI-LTG-T8FX-V09-200101 | CI | LTG | T8FX | V09-200101
Business_Standard_Public_Electric_Lighting_Commercial/Industrial_High Performance and Reduced Wattage T8 Fixtures and Lamps_Reduced Wattage, Midstream_0_0_Hours | Business_Standard_Public_Electric_Lighting_Commercial/Industrial_High Performance and Reduced Wattage T8 Fixtures and Lamps_Reduced Wattage, Midstream_0_0 | Business | Standard | Public | Electric | Lighting | Commercial/Industrial | High Performance and Reduced Wattage T8 Fixtures and Lamps | Reduced Wattage, Midstream | 0 | 0 | Hours |  | 3379 | Unknown Building Type | IL TRM v9 | 4.5.3 | High Performance and Reduced Wattage T8 Fixtures and Lamps | CI-LTG-T8FX-V09-200101 | CI | LTG | T8FX | V09-200101
Business_Standard_Public_Electric_Lighting_Commercial/Industrial_High Performance and Reduced Wattage T8 Fixtures and Lamps_Reduced Wattage, Midstream_0_0_IFkWh | Business_Standard_Public_Electric_Lighting_Commercial/Industrial_High Performance and Reduced Wattage T8 Fixtures and Lamps_Reduced Wattage, Midstream_0_0 | Business | Standard | Public | Electric | Lighting | Commercial/Industrial | High Performance and Reduced Wattage T8 Fixtures and Lamps | Reduced Wattage, Midstream | 0 | 0 | IFkWh |  | 0 | No electric heat | IL TRM v9 | 4.5.3 | High Performance and Reduced Wattage T8 Fixtures and Lamps | CI-LTG-T8FX-V09-200101 | CI | LTG | T8FX | V09-200101
Business_Standard_Public_Electric_Lighting_Commercial/Industrial_High Performance and Reduced Wattage T8 Fixtures and Lamps_Reduced Wattage, Midstream_0_0_WattsBase | Business_Standard_Public_Electric_Lighting_Commercial/Industrial_High Performance and Reduced Wattage T8 Fixtures and Lamps_Reduced Wattage, Midstream_0_0 | Business | Standard | Public | Electric | Lighting | Commercial/Industrial | High Performance and Reduced Wattage T8 Fixtures and Lamps | Reduced Wattage, Midstream | 0 | 0 | WattsBase |  | 28.16 | F32 T8 Standard Lamp | IL TRM v9 | 4.5.3 | High Performance and Reduced Wattage T8 Fixtures and Lamps | CI-LTG-T8FX-V09-200101 | CI | LTG | T8FX | V09-200101
Business_Standard_Public_Electric_Lighting_Commercial/Industrial_High Performance and Reduced Wattage T8 Fixtures and Lamps_Reduced Wattage, Midstream_0_0_WattsEE | Business_Standard_Public_Electric_Lighting_Commercial/Industrial_High Performance and Reduced Wattage T8 Fixtures and Lamps_Reduced Wattage, Midstream_0_0 | Business | Standard | Public | Electric | Lighting | Commercial/Industrial | High Performance and Reduced Wattage T8 Fixtures and Lamps | Reduced Wattage, Midstream | 0 | 0 | WattsEE |  | 24.64 | RW T8 - F28T8 Lamp | IL TRM v9 | 4.5.3 | High Performance and Reduced Wattage T8 Fixtures and Lamps | CI-LTG-T8FX-V09-200101 | CI | LTG | T8FX | V09-200101
Business_Standard_Public_Electric_Lighting_Commercial/Industrial_High Performance and Reduced Wattage T8 Fixtures and Lamps_Reduced Wattage, Midstream_0_0_1000 | Business_Standard_Public_Electric_Lighting_Commercial/Industrial_High Performance and Reduced Wattage T8 Fixtures and Lamps_Reduced Wattage, Midstream_0_0 | Business | Standard | Public | Electric | Lighting | Commercial/Industrial | High Performance and Reduced Wattage T8 Fixtures and Lamps | Reduced Wattage, Midstream | 0 | 0 | 1000 |  | 1000 |  | IL TRM v9 | 4.5.3 | High Performance and Reduced Wattage T8 Fixtures and Lamps | CI-LTG-T8FX-V09-200101 | CI | LTG | T8FX | V09-200101
Business_Standard_Public_Electric_Lighting_Commercial/Industrial_High Performance and Reduced Wattage T8 Fixtures and Lamps_Reduced Wattage, Midstream_0_0_ISR | Business_Standard_Public_Electric_Lighting_Commercial/Industrial_High Performance and Reduced Wattage T8 Fixtures and Lamps_Reduced Wattage, Midstream_0_0 | Business | Standard | Public | Electric | Lighting | Commercial/Industrial | High Performance and Reduced Wattage T8 Fixtures and Lamps | Reduced Wattage, Midstream | 0 | 0 | ISR |  | 0.934 | Weighted average 1st year ISR | IL TRM v9 | 4.5.3 | High Performance and Reduced Wattage T8 Fixtures and Lamps | CI-LTG-T8FX-V09-200101 | CI | LTG | T8FX | V09-200101
Business_Standard_Public_Electric_Lighting_Commercial/Industrial_High Performance and Reduced Wattage T8 Fixtures and Lamps_Reduced Wattage, Midstream_0_0_WHFd | Business_Standard_Public_Electric_Lighting_Commercial/Industrial_High Performance and Reduced Wattage T8 Fixtures and Lamps_Reduced Wattage, Midstream_0_0 | Business | Standard | Public | Electric | Lighting | Commercial/Industrial | High Performance and Reduced Wattage T8 Fixtures and Lamps | Reduced Wattage, Midstream | 0 | 0 | WHFd |  | 1.3 | Unknown Building Type | IL TRM v9 | 4.5.3 | High Performance and Reduced Wattage T8 Fixtures and Lamps | CI-LTG-T8FX-V09-200101 | CI | LTG | T8FX | V09-200101
Business_Standard_Public_Electric_Lighting_Commercial/Industrial_High Performance and Reduced Wattage T8 Fixtures and Lamps_Reduced Wattage, Midstream_0_0_CF | Business_Standard_Public_Electric_Lighting_Commercial/Industrial_High Performance and Reduced Wattage T8 Fixtures and Lamps_Reduced Wattage, Midstream_0_0 | Business | Standard | Public | Electric | Lighting | Commercial/Industrial | High Performance and Reduced Wattage T8 Fixtures and Lamps | Reduced Wattage, Midstream | 0 | 0 | CF |  | 0.67 | Unknown Building Type | IL TRM v9 | 4.5.3 | High Performance and Reduced Wattage T8 Fixtures and Lamps | CI-LTG-T8FX-V09-200101 | CI | LTG | T8FX | V09-200101
Business_Standard_Public_Electric_Lighting_Commercial/Industrial_High Performance and Reduced Wattage T8 Fixtures and Lamps_Reduced Wattage, Midstream_0_0_WattsBase | Business_Standard_Public_Electric_Lighting_Commercial/Industrial_High Performance and Reduced Wattage T8 Fixtures and Lamps_Reduced Wattage, Midstream_0_0 | Business | Standard | Public | Electric | Lighting | Commercial/Industrial | High Performance and Reduced Wattage T8 Fixtures and Lamps | Reduced Wattage, Midstream | 0 | 0 | WattsBase |  | 28.16 | F32 T8 Standard Lamp | IL TRM v9 | 4.5.3 | High Performance and Reduced Wattage T8 Fixtures and Lamps | CI-LTG-T8FX-V09-200101 | CI | LTG | T8FX | V09-200101
Business_Standard_Public_Electric_Lighting_Commercial/Industrial_High Performance and Reduced Wattage T8 Fixtures and Lamps_Reduced Wattage, Midstream_0_0_WattsEE | Business_Standard_Public_Electric_Lighting_Commercial/Industrial_High Performance and Reduced Wattage T8 Fixtures and Lamps_Reduced Wattage, Midstream_0_0 | Business | Standard | Public | Electric | Lighting | Commercial/Industrial | High Performance and Reduced Wattage T8 Fixtures and Lamps | Reduced Wattage, Midstream | 0 | 0 | WattsEE |  | 24.64 | RW T8 - F28T8 Lamp | IL TRM v9 | 4.5.3 | High Performance and Reduced Wattage T8 Fixtures and Lamps | CI-LTG-T8FX-V09-200101 | CI | LTG | T8FX | V09-200101
Business_Standard_Public_Electric_Lighting_Commercial/Industrial_High Performance and Reduced Wattage T8 Fixtures and Lamps_Reduced Wattage, Midstream_0_0_1000 | Business_Standard_Public_Electric_Lighting_Commercial/Industrial_High Performance and Reduced Wattage T8 Fixtures and Lamps_Reduced Wattage, Midstream_0_0 | Business | Standard | Public | Electric | Lighting | Commercial/Industrial | High Performance and Reduced Wattage T8 Fixtures and Lamps | Reduced Wattage, Midstream | 0 | 0 | 1000 |  | 1000 |  | IL TRM v9 | 4.5.3 | High Performance and Reduced Wattage T8 Fixtures and Lamps | CI-LTG-T8FX-V09-200101 | CI | LTG | T8FX | V09-200101
Business_Standard_Public_Electric_Lighting_Commercial/Industrial_High Performance and Reduced Wattage T8 Fixtures and Lamps_Reduced Wattage, Midstream_0_0_ISR | Business_Standard_Public_Electric_Lighting_Commercial/Industrial_High Performance and Reduced Wattage T8 Fixtures and Lamps_Reduced Wattage, Midstream_0_0 | Business | Standard | Public | Electric | Lighting | Commercial/Industrial | High Performance and Reduced Wattage T8 Fixtures and Lamps | Reduced Wattage, Midstream | 0 | 0 | ISR |  | 0.934 | Weighted average 1st year ISR | IL TRM v9 | 4.5.3 | High Performance and Reduced Wattage T8 Fixtures and Lamps | CI-LTG-T8FX-V09-200101 | CI | LTG | T8FX | V09-200101
Business_Standard_Public_Electric_Lighting_Commercial/Industrial_High Performance and Reduced Wattage T8 Fixtures and Lamps_Reduced Wattage, Midstream_0_0_Hours | Business_Standard_Public_Electric_Lighting_Commercial/Industrial_High Performance and Reduced Wattage T8 Fixtures and Lamps_Reduced Wattage, Midstream_0_0 | Business | Standard | Public | Electric | Lighting | Commercial/Industrial | High Performance and Reduced Wattage T8 Fixtures and Lamps | Reduced Wattage, Midstream | 0 | 0 | Hours |  | 3379 | Unknown Building Type | IL TRM v9 | 4.5.3 | High Performance and Reduced Wattage T8 Fixtures and Lamps | CI-LTG-T8FX-V09-200101 | CI | LTG | T8FX | V09-200101
Business_Standard_Public_Electric_Lighting_Commercial/Industrial_High Performance and Reduced Wattage T8 Fixtures and Lamps_Reduced Wattage, Midstream_0_0_IFTherms | Business_Standard_Public_Electric_Lighting_Commercial/Industrial_High Performance and Reduced Wattage T8 Fixtures and Lamps_Reduced Wattage, Midstream_0_0 | Business | Standard | Public | Electric | Lighting | Commercial/Industrial | High Performance and Reduced Wattage T8 Fixtures and Lamps | Reduced Wattage, Midstream | 0 | 0 | IFTherms |  | 0.015 | Unknown Building Type | IL TRM v9 | 4.5.3 | High Performance and Reduced Wattage T8 Fixtures and Lamps | CI-LTG-T8FX-V09-200101 | CI | LTG | T8FX | V09-200101
Business_Standard_Public_Electric_Lighting_Commercial/Industrial_High Performance and Reduced Wattage T8 Fixtures and Lamps_Reduced Wattage, Midstream_0_0_Remaining Year kWh Heating Penalty | Business_Standard_Public_Electric_Lighting_Commercial/Industrial_High Performance and Reduced Wattage T8 Fixtures and Lamps_Reduced Wattage, Midstream_0_0 | Business | Standard | Public | Electric | Lighting | Commercial/Industrial | High Performance and Reduced Wattage T8 Fixtures and Lamps | Reduced Wattage, Midstream | 0 | 0 | Remaining Year kWh Heating Penalty |  | 0 |  | IL TRM v9 | 4.5.3 | High Performance and Reduced Wattage T8 Fixtures and Lamps | CI-LTG-T8FX-V09-200101 | CI | LTG | T8FX | V09-200101
Business_Standard_Public_Electric_Lighting_Commercial/Industrial_High Performance and Reduced Wattage T8 Fixtures and Lamps_Reduced Wattage, Midstream_0_0_kWh Heating Penalty | Business_Standard_Public_Electric_Lighting_Commercial/Industrial_High Performance and Reduced Wattage T8 Fixtures and Lamps_Reduced Wattage, Midstream_0_0 | Business | Standard | Public | Electric | Lighting | Commercial/Industrial | High Performance and Reduced Wattage T8 Fixtures and Lamps | Reduced Wattage, Midstream | 0 | 0 | kWh Heating Penalty |  | 0 |  | IL TRM v9 | 4.5.3 | High Performance and Reduced Wattage T8 Fixtures and Lamps | CI-LTG-T8FX-V09-200101 | CI | LTG | T8FX | V09-200101
Business_Standard_Public_Electric_Lighting_Commercial/Industrial_High Performance and Reduced Wattage T8 Fixtures and Lamps_Reduced Wattage, Midstream_0_0_Remaining Year Therm Heating Penalty | Business_Standard_Public_Electric_Lighting_Commercial/Industrial_High Performance and Reduced Wattage T8 Fixtures and Lamps_Reduced Wattage, Midstream_0_0 | Business | Standard | Public | Electric | Lighting | Commercial/Industrial | High Performance and Reduced Wattage T8 Fixtures and Lamps | Reduced Wattage, Midstream | 0 | 0 | Remaining Year Therm Heating Penalty |  | 0 |  | IL TRM v9 | 4.5.3 | High Performance and Reduced Wattage T8 Fixtures and Lamps | CI-LTG-T8FX-V09-200101 | CI | LTG | T8FX | V09-200101
Business_Standard_Public_Electric_Lighting_Commercial/Industrial_High Performance and Reduced Wattage T8 Fixtures and Lamps_Reduced Wattage, Midstream_0_0_Therm Heating Penalty | Business_Standard_Public_Electric_Lighting_Commercial/Industrial_High Performance and Reduced Wattage T8 Fixtures and Lamps_Reduced Wattage, Midstream_0_0 | Business | Standard | Public | Electric | Lighting | Commercial/Industrial | High Performance and Reduced Wattage T8 Fixtures and Lamps | Reduced Wattage, Midstream | 0 | 0 | Therm Heating Penalty |  | -0.16664 |  | IL TRM v9 | 4.5.3 | High Performance and Reduced Wattage T8 Fixtures and Lamps | CI-LTG-T8FX-V09-200101 | CI | LTG | T8FX | V09-200101
Business_Standard_Public_Electric_Lighting_Commercial/Industrial_High Performance and Reduced Wattage T8 Fixtures and Lamps_Reduced Wattage, Midstream_0_0_Remaining Year kWh | Business_Standard_Public_Electric_Lighting_Commercial/Industrial_High Performance and Reduced Wattage T8 Fixtures and Lamps_Reduced Wattage, Midstream_0_0 | Business | Standard | Public | Electric | Lighting | Commercial/Industrial | High Performance and Reduced Wattage T8 Fixtures and Lamps | Reduced Wattage, Midstream | 0 | 0 | Remaining Year kWh |  | 0 |  | IL TRM v9 | 4.5.3 | High Performance and Reduced Wattage T8 Fixtures and Lamps | CI-LTG-T8FX-V09-200101 | CI | LTG | T8FX | V09-200101
Business_Standard_Public_Electric_Lighting_Commercial/Industrial_High Performance and Reduced Wattage T8 Fixtures and Lamps_Reduced Wattage, Midstream_0_0_kWh Saved per Unit | Business_Standard_Public_Electric_Lighting_Commercial/Industrial_High Performance and Reduced Wattage T8 Fixtures and Lamps_Reduced Wattage, Midstream_0_0 | Business | Standard | Public | Electric | Lighting | Commercial/Industrial | High Performance and Reduced Wattage T8 Fixtures and Lamps | Reduced Wattage, Midstream | 0 | 0 | kWh Saved per Unit |  | 11.9978 |  | IL TRM v9 | 4.5.3 | High Performance and Reduced Wattage T8 Fixtures and Lamps | CI-LTG-T8FX-V09-200101 | CI | LTG | T8FX | V09-200101
Business_Standard_Public_Electric_Lighting_Commercial/Industrial_High Performance and Reduced Wattage T8 Fixtures and Lamps_Reduced Wattage, Midstream_0_0_Remaining Year kW | Business_Standard_Public_Electric_Lighting_Commercial/Industrial_High Performance and Reduced Wattage T8 Fixtures and Lamps_Reduced Wattage, Midstream_0_0 | Business | Standard | Public | Electric | Lighting | Commercial/Industrial | High Performance and Reduced Wattage T8 Fixtures and Lamps | Reduced Wattage, Midstream | 0 | 0 | Remaining Year kW |  | 0 |  | IL TRM v9 | 4.5.3 | High Performance and Reduced Wattage T8 Fixtures and Lamps | CI-LTG-T8FX-V09-200101 | CI | LTG | T8FX | V09-200101
Business_Standard_Public_Electric_Lighting_Commercial/Industrial_High Performance and Reduced Wattage T8 Fixtures and Lamps_Reduced Wattage, Midstream_0_0_Coincident Peak kW Saved per Unit | Business_Standard_Public_Electric_Lighting_Commercial/Industrial_High Performance and Reduced Wattage T8 Fixtures and Lamps_Reduced Wattage, Midstream_0_0 | Business | Standard | Public | Electric | Lighting | Commercial/Industrial | High Performance and Reduced Wattage T8 Fixtures and Lamps | Reduced Wattage, Midstream | 0 | 0 | Coincident Peak kW Saved per Unit |  | 0.0028636 |  | IL TRM v9 | 4.5.3 | High Performance and Reduced Wattage T8 Fixtures and Lamps | CI-LTG-T8FX-V09-200101 | CI | LTG | T8FX | V09-200101
Business_Standard_Public_Electric_Lighting_Commercial/Industrial_High Performance and Reduced Wattage T8 Fixtures and Lamps_Reduced Wattage, Midstream_0_0_Remaining Year Therms | Business_Standard_Public_Electric_Lighting_Commercial/Industrial_High Performance and Reduced Wattage T8 Fixtures and Lamps_Reduced Wattage, Midstream_0_0 | Business | Standard | Public | Electric | Lighting | Commercial/Industrial | High Performance and Reduced Wattage T8 Fixtures and Lamps | Reduced Wattage, Midstream | 0 | 0 | Remaining Year Therms |  | 0 |  | IL TRM v9 | 4.5.3 | High Performance and Reduced Wattage T8 Fixtures and Lamps | CI-LTG-T8FX-V09-200101 | CI | LTG | T8FX | V09-200101
Business_Standard_Public_Electric_Lighting_Commercial/Industrial_High Performance and Reduced Wattage T8 Fixtures and Lamps_Reduced Wattage, Midstream_0_0_Therms Saved per Unit | Business_Standard_Public_Electric_Lighting_Commercial/Industrial_High Performance and Reduced Wattage T8 Fixtures and Lamps_Reduced Wattage, Midstream_0_0 | Business | Standard | Public | Electric | Lighting | Commercial/Industrial | High Performance and Reduced Wattage T8 Fixtures and Lamps | Reduced Wattage, Midstream | 0 | 0 | Therms Saved per Unit |  | 0 |  | IL TRM v9 | 4.5.3 | High Performance and Reduced Wattage T8 Fixtures and Lamps | CI-LTG-T8FX-V09-200101 | CI | LTG | T8FX | V09-200101
Business_Standard_Public_Electric_Lighting_Commercial/Industrial_High Performance and Reduced Wattage T8 Fixtures and Lamps_Reduced Wattage, Midstream_0_0_Remaining Life | Business_Standard_Public_Electric_Lighting_Commercial/Industrial_High Performance and Reduced Wattage T8 Fixtures and Lamps_Reduced Wattage, Midstream_0_0 | Business | Standard | Public | Electric | Lighting | Commercial/Industrial | High Performance and Reduced Wattage T8 Fixtures and Lamps | Reduced Wattage, Midstream | 0 | 0 | Remaining Life |  | 0 |  | IL TRM v9 | 4.5.3 | High Performance and Reduced Wattage T8 Fixtures and Lamps | CI-LTG-T8FX-V09-200101 | CI | LTG | T8FX | V09-200101
Business_Standard_Public_Electric_Lighting_Commercial/Industrial_High Performance and Reduced Wattage T8 Fixtures and Lamps_Reduced Wattage, Midstream_0_0_Lifetime (years) | Business_Standard_Public_Electric_Lighting_Commercial/Industrial_High Performance and Reduced Wattage T8 Fixtures and Lamps_Reduced Wattage, Midstream_0_0 | Business | Standard | Public | Electric | Lighting | Commercial/Industrial | High Performance and Reduced Wattage T8 Fixtures and Lamps | Reduced Wattage, Midstream | 0 | 0 | Lifetime (years) |  | 11 |  | IL TRM v9 | 4.5.3 | High Performance and Reduced Wattage T8 Fixtures and Lamps | CI-LTG-T8FX-V09-200101 | CI | LTG | T8FX | V09-200101
Business_Standard_Public_Electric_Lighting_Commercial/Industrial_High Performance and Reduced Wattage T8 Fixtures and Lamps_Reduced Wattage, Midstream_0_0_Incremental Cost | Business_Standard_Public_Electric_Lighting_Commercial/Industrial_High Performance and Reduced Wattage T8 Fixtures and Lamps_Reduced Wattage, Midstream_0_0 | Business | Standard | Public | Electric | Lighting | Commercial/Industrial | High Performance and Reduced Wattage T8 Fixtures and Lamps | Reduced Wattage, Midstream | 0 | 0 | Incremental Cost |  | 2 | RW T8 - F28T8 Lamp | IL TRM v9 | 4.5.3 | High Performance and Reduced Wattage T8 Fixtures and Lamps | CI-LTG-T8FX-V09-200101 | CI | LTG | T8FX | V09-200101
Business_Standard_Public_Electric_Lighting_Commercial/Industrial_High Performance and Reduced Wattage T8 Fixtures and Lamps_Reduced Wattage, Midstream_0_0_O&M Cost Adjustment | Business_Standard_Public_Electric_Lighting_Commercial/Industrial_High Performance and Reduced Wattage T8 Fixtures and Lamps_Reduced Wattage, Midstream_0_0 | Business | Standard | Public | Electric | Lighting | Commercial/Industrial | High Performance and Reduced Wattage T8 Fixtures and Lamps | Reduced Wattage, Midstream | 0 | 0 | O&M Cost Adjustment |  | 0 |  | IL TRM v9 | 4.5.3 | High Performance and Reduced Wattage T8 Fixtures and Lamps | CI-LTG-T8FX-V09-200101 | CI | LTG | T8FX | V09-200101
Business_Standard_Public_Electric_Lighting_Commercial/Industrial_High Performance and Reduced Wattage T8 Fixtures and Lamps_Reduced Wattage, Midstream_0_0_Measure Delivery Cost | Business_Standard_Public_Electric_Lighting_Commercial/Industrial_High Performance and Reduced Wattage T8 Fixtures and Lamps_Reduced Wattage, Midstream_0_0 | Business | Standard | Public | Electric | Lighting | Commercial/Industrial | High Performance and Reduced Wattage T8 Fixtures and Lamps | Reduced Wattage, Midstream | 0 | 0 | Measure Delivery Cost |  | 0 |  | IL TRM v9 | 4.5.3 | High Performance and Reduced Wattage T8 Fixtures and Lamps | CI-LTG-T8FX-V09-200101 | CI | LTG | T8FX | V09-200101
Business_Standard_Public_Electric_Lighting_Commercial/Industrial_High Performance and Reduced Wattage T8 Fixtures and Lamps_Reduced Wattage, Midstream_0_0_ | Business_Standard_Public_Electric_Lighting_Commercial/Industrial_High Performance and Reduced Wattage T8 Fixtures and Lamps_Reduced Wattage, Midstream_0_0 | Business | Standard | Public | Electric | Lighting | Commercial/Industrial | High Performance and Reduced Wattage T8 Fixtures and Lamps | Reduced Wattage, Midstream | 0 | 0 | [8 empty] | ERROR
Business_Standard_Public_Electric_Lighting_Commercial/Industrial_LED Bulbs and Fixtures_0_0_0_WattsBase | Business_Standard_Public_Electric_Lighting_Commercial/Industrial_LED Bulbs and Fixtures_0_0_0 | Business | Standard | Public | Electric | Lighting | Commercial/Industrial | LED Bulbs and Fixtures | 0 | 0 | 0 | WattsBase |  | 53 | Omnidirectional, 1490-2600 lm | IL TRM v9 | 4.5.4 | LED Bulbs and Fixtures | CI-LTG-LEDB-V12-210101 | CI | LTG | LEDB | V12-210101
Business_Standard_Public_Electric_Lighting_Commercial/Industrial_LED Bulbs and Fixtures_0_0_0_WattsEE | Business_Standard_Public_Electric_Lighting_Commercial/Industrial_LED Bulbs and Fixtures_0_0_0 | Business | Standard | Public | Electric | Lighting | Commercial/Industrial | LED Bulbs and Fixtures | 0 | 0 | 0 | WattsEE |  | 16.1 | Omnidirectional, 1490-2600 lm | IL TRM v9 | 4.5.4 | LED Bulbs and Fixtures | CI-LTG-LEDB-V12-210101 | CI | LTG | LEDB | V12-210101
Business_Standard_Public_Electric_Lighting_Commercial/Industrial_LED Bulbs and Fixtures_0_0_0_1000 | Business_Standard_Public_Electric_Lighting_Commercial/Industrial_LED Bulbs and Fixtures_0_0_0 | Business | Standard | Public | Electric | Lighting | Commercial/Industrial | LED Bulbs and Fixtures | 0 | 0 | 0 | 1000 |  | 1000 |  | IL TRM v9 | 4.5.4 | LED Bulbs and Fixtures | CI-LTG-LEDB-V12-210101 | CI | LTG | LEDB | V12-210101
Business_Standard_Public_Electric_Lighting_Commercial/Industrial_LED Bulbs and Fixtures_0_0_0_ISR | Business_Standard_Public_Electric_Lighting_Commercial/Industrial_LED Bulbs and Fixtures_0_0_0 | Business | Standard | Public | Electric | Lighting | Commercial/Industrial | LED Bulbs and Fixtures | 0 | 0 | 0 | ISR |  | 1 | Sign-off completed | IL TRM v9 | 4.5.4 | LED Bulbs and Fixtures | CI-LTG-LEDB-V12-210101 | CI | LTG | LEDB | V12-210101
Business_Standard_Public_Electric_Lighting_Commercial/Industrial_LED Bulbs and Fixtures_0_0_0_Hours | Business_Standard_Public_Electric_Lighting_Commercial/Industrial_LED Bulbs and Fixtures_0_0_0 | Business | Standard | Public | Electric | Lighting | Commercial/Industrial | LED Bulbs and Fixtures | 0 | 0 | 0 | Hours |  | 3379 | Unknown Building Type | IL TRM v9 | 4.5.4 | LED Bulbs and Fixtures | CI-LTG-LEDB-V12-210101 | CI | LTG | LEDB | V12-210101
Business_Standard_Public_Electric_Lighting_Commercial/Industrial_LED Bulbs and Fixtures_0_0_0_WHFe | Business_Standard_Public_Electric_Lighting_Commercial/Industrial_LED Bulbs and Fixtures_0_0_0 | Business | Standard | Public | Electric | Lighting | Commercial/Industrial | LED Bulbs and Fixtures | 0 | 0 | 0 | WHFe |  | 1.08 | Unknown Building Type | IL TRM v9 | 4.5.4 | LED Bulbs and Fixtures | CI-LTG-LEDB-V12-210101 | CI | LTG | LEDB | V12-210101
Business_Standard_Public_Electric_Lighting_Commercial/Industrial_LED Bulbs and Fixtures_0_0_0_WattsBase | Business_Standard_Public_Electric_Lighting_Commercial/Industrial_LED Bulbs and Fixtures_0_0_0 | Business | Standard | Public | Electric | Lighting | Commercial/Industrial | LED Bulbs and Fixtures | 0 | 0 | 0 | WattsBase |  | 53 | Omnidirectional, 1490-2600 lm | IL TRM v9 | 4.5.4 | LED Bulbs and Fixtures | CI-LTG-LEDB-V12-210101 | CI | LTG | LEDB | V12-210101
Business_Standard_Public_Electric_Lighting_Commercial/Industrial_LED Bulbs and Fixtures_0_0_0_WattsEE | Business_Standard_Public_Electric_Lighting_Commercial/Industrial_LED Bulbs and Fixtures_0_0_0 | Business | Standard | Public | Electric | Lighting | Commercial/Industrial | LED Bulbs and Fixtures | 0 | 0 | 0 | WattsEE |  | 16.1 | Omnidirectional, 1490-2600 lm | IL TRM v9 | 4.5.4 | LED Bulbs and Fixtures | CI-LTG-LEDB-V12-210101 | CI | LTG | LEDB | V12-210101
Business_Standard_Public_Electric_Lighting_Commercial/Industrial_LED Bulbs and Fixtures_0_0_0_1000 | Business_Standard_Public_Electric_Lighting_Commercial/Industrial_LED Bulbs and Fixtures_0_0_0 | Business | Standard | Public | Electric | Lighting | Commercial/Industrial | LED Bulbs and Fixtures | 0 | 0 | 0 | 1000 |  | 1000 |  | IL TRM v9 | 4.5.4 | LED Bulbs and Fixtures | CI-LTG-LEDB-V12-210101 | CI | LTG | LEDB | V12-210101
Business_Standard_Public_Electric_Lighting_Commercial/Industrial_LED Bulbs and Fixtures_0_0_0_ISR | Business_Standard_Public_Electric_Lighting_Commercial/Industrial_LED Bulbs and Fixtures_0_0_0 | Business | Standard | Public | Electric | Lighting | Commercial/Industrial | LED Bulbs and Fixtures | 0 | 0 | 0 | ISR |  | 1 | Sign-off completed | IL TRM v9 | 4.5.4 | LED Bulbs and Fixtures | CI-LTG-LEDB-V12-210101 | CI | LTG | LEDB | V12-210101
Business_Standard_Public_Electric_Lighting_Commercial/Industrial_LED Bulbs and Fixtures_0_0_0_Hours | Business_Standard_Public_Electric_Lighting_Commercial/Industrial_LED Bulbs and Fixtures_0_0_0 | Business | Standard | Public | Electric | Lighting | Commercial/Industrial | LED Bulbs and Fixtures | 0 | 0 | 0 | Hours |  | 3379 | Unknown Building Type | IL TRM v9 | 4.5.4 | LED Bulbs and Fixtures | CI-LTG-LEDB-V12-210101 | CI | LTG | LEDB | V12-210101
Business_Standard_Public_Electric_Lighting_Commercial/Industrial_LED Bulbs and Fixtures_0_0_0_IFkWh | Business_Standard_Public_Electric_Lighting_Commercial/Industrial_LED Bulbs and Fixtures_0_0_0 | Business | Standard | Public | Electric | Lighting | Commercial/Industrial | LED Bulbs and Fixtures | 0 | 0 | 0 | IFkWh |  | 0 | No electric heat | IL TRM v9 | 4.5.4 | LED Bulbs and Fixtures | CI-LTG-LEDB-V12-210101 | CI | LTG | LEDB | V12-210101
Business_Standard_Public_Electric_Lighting_Commercial/Industrial_LED Bulbs and Fixtures_0_0_0_WattsBase | Business_Standard_Public_Electric_Lighting_Commercial/Industrial_LED Bulbs and Fixtures_0_0_0 | Business | Standard | Public | Electric | Lighting | Commercial/Industrial | LED Bulbs and Fixtures | 0 | 0 | 0 | WattsBase |  | 53 | Omnidirectional, 1490-2600 lm | IL TRM v9 | 4.5.4 | LED Bulbs and Fixtures | CI-LTG-LEDB-V12-210101 | CI | LTG | LEDB | V12-210101
Business_Standard_Public_Electric_Lighting_Commercial/Industrial_LED Bulbs and Fixtures_0_0_0_WattsEE | Business_Standard_Public_Electric_Lighting_Commercial/Industrial_LED Bulbs and Fixtures_0_0_0 | Business | Standard | Public | Electric | Lighting | Commercial/Industrial | LED Bulbs and Fixtures | 0 | 0 | 0 | WattsEE |  | 16.1 | Omnidirectional, 1490-2600 lm | IL TRM v9 | 4.5.4 | LED Bulbs and Fixtures | CI-LTG-LEDB-V12-210101 | CI | LTG | LEDB | V12-210101
Business_Standard_Public_Electric_Lighting_Commercial/Industrial_LED Bulbs and Fixtures_0_0_0_1000 | Business_Standard_Public_Electric_Lighting_Commercial/Industrial_LED Bulbs and Fixtures_0_0_0 | Business | Standard | Public | Electric | Lighting | Commercial/Industrial | LED Bulbs and Fixtures | 0 | 0 | 0 | 1000 |  | 1000 |  | IL TRM v9 | 4.5.4 | LED Bulbs and Fixtures | CI-LTG-LEDB-V12-210101 | CI | LTG | LEDB | V12-210101
Business_Standard_Public_Electric_Lighting_Commercial/Industrial_LED Bulbs and Fixtures_0_0_0_ISR | Business_Standard_Public_Electric_Lighting_Commercial/Industrial_LED Bulbs and Fixtures_0_0_0 | Business | Standard | Public | Electric | Lighting | Commercial/Industrial | LED Bulbs and Fixtures | 0 | 0 | 0 | ISR |  | 1 | Sign-off completed | IL TRM v9 | 4.5.4 | LED Bulbs and Fixtures | CI-LTG-LEDB-V12-210101 | CI | LTG | LEDB | V12-210101
Business_Standard_Public_Electric_Lighting_Commercial/Industrial_LED Bulbs and Fixtures_0_0_0_WHFd | Business_Standard_Public_Electric_Lighting_Commercial/Industrial_LED Bulbs and Fixtures_0_0_0 | Business | Standard | Public | Electric | Lighting | Commercial/Industrial | LED Bulbs and Fixtures | 0 | 0 | 0 | WHFd |  | 1.3 | Unknown Building Type | IL TRM v9 | 4.5.4 | LED Bulbs and Fixtures | CI-LTG-LEDB-V12-210101 | CI | LTG | LEDB | V12-210101
Business_Standard_Public_Electric_Lighting_Commercial/Industrial_LED Bulbs and Fixtures_0_0_0_CF | Business_Standard_Public_Electric_Lighting_Commercial/Industrial_LED Bulbs and Fixtures_0_0_0 | Business | Standard | Public | Electric | Lighting | Commercial/Industrial | LED Bulbs and Fixtures | 0 | 0 | 0 | CF |  | 0.67 | Unknown Building Type | IL TRM v9 | 4.5.4 | LED Bulbs and Fixtures | CI-LTG-LEDB-V12-210101 | CI | LTG | LEDB | V12-210101
Business_Standard_Public_Electric_Lighting_Commercial/Industrial_LED Bulbs and Fixtures_0_0_0_WattsBase | Business_Standard_Public_Electric_Lighting_Commercial/Industrial_LED Bulbs and Fixtures_0_0_0 | Business | Standard | Public | Electric | Lighting | Commercial/Industrial | LED Bulbs and Fixtures | 0 | 0 | 0 | WattsBase |  | 53 | Omnidirectional, 1490-2600 lm | IL TRM v9 | 4.5.4 | LED Bulbs and Fixtures | CI-LTG-LEDB-V12-210101 | CI | LTG | LEDB | V12-210101
Business_Standard_Public_Electric_Lighting_Commercial/Industrial_LED Bulbs and Fixtures_0_0_0_WattsEE | Business_Standard_Public_Electric_Lighting_Commercial/Industrial_LED Bulbs and Fixtures_0_0_0 | Business | Standard | Public | Electric | Lighting | Commercial/Industrial | LED Bulbs and Fixtures | 0 | 0 | 0 | WattsEE |  | 16.1 | Omnidirectional, 1490-2600 lm | IL TRM v9 | 4.5.4 | LED Bulbs and Fixtures | CI-LTG-LEDB-V12-210101 | CI | LTG | LEDB | V12-210101
Business_Standard_Public_Electric_Lighting_Commercial/Industrial_LED Bulbs and Fixtures_0_0_0_1000 | Business_Standard_Public_Electric_Lighting_Commercial/Industrial_LED Bulbs and Fixtures_0_0_0 | Business | Standard | Public | Electric | Lighting | Commercial/Industrial | LED Bulbs and Fixtures | 0 | 0 | 0 | 1000 |  | 1000 |  | IL TRM v9 | 4.5.4 | LED Bulbs and Fixtures | CI-LTG-LEDB-V12-210101 | CI | LTG | LEDB | V12-210101
Business_Standard_Public_Electric_Lighting_Commercial/Industrial_LED Bulbs and Fixtures_0_0_0_ISR | Business_Standard_Public_Electric_Lighting_Commercial/Industrial_LED Bulbs and Fixtures_0_0_0 | Business | Standard | Public | Electric | Lighting | Commercial/Industrial | LED Bulbs and Fixtures | 0 | 0 | 0 | ISR |  | 1 | Sign-off completed | IL TRM v9 | 4.5.4 | LED Bulbs and Fixtures | CI-LTG-LEDB-V12-210101 | CI | LTG | LEDB | V12-210101
Business_Standard_Public_Electric_Lighting_Commercial/Industrial_LED Bulbs and Fixtures_0_0_0_Hours | Business_Standard_Public_Electric_Lighting_Commercial/Industrial_LED Bulbs and Fixtures_0_0_0 | Business | Standard | Public | Electric | Lighting | Commercial/Industrial | LED Bulbs and Fixtures | 0 | 0 | 0 | Hours |  | 3379 | Unknown Building Type | IL TRM v9 | 4.5.4 | LED Bulbs and Fixtures | CI-LTG-LEDB-V12-210101 | CI | LTG | LEDB | V12-210101
Business_Standard_Public_Electric_Lighting_Commercial/Industrial_LED Bulbs and Fixtures_0_0_0_IFTherms | Business_Standard_Public_Electric_Lighting_Commercial/Industrial_LED Bulbs and Fixtures_0_0_0 | Business | Standard | Public | Electric | Lighting | Commercial/Industrial | LED Bulbs and Fixtures | 0 | 0 | 0 | IFTherms |  | 0.015 | Unknown Building Type | IL TRM v9 | 4.5.4 | LED Bulbs and Fixtures | CI-LTG-LEDB-V12-210101 | CI | LTG | LEDB | V12-210101
Business_Standard_Public_Electric_Lighting_Commercial/Industrial_LED Bulbs and Fixtures_0_0_0_Mid-Life Adjustment | Business_Standard_Public_Electric_Lighting_Commercial/Industrial_LED Bulbs and Fixtures_0_0_0 | Business | Standard | Public | Electric | Lighting | Commercial/Industrial | LED Bulbs and Fixtures | 0 | 0 | 0 | Mid-Life Adjustment |  | 0.57 |  | IL TRM v9 | 4.5.4 | LED Bulbs and Fixtures | CI-LTG-LEDB-V12-210101 | CI | LTG | LEDB | V12-210101
Business_Standard_Public_Electric_Lighting_Commercial/Industrial_LED Bulbs and Fixtures_0_0_0_Remaining Year kWh Heating Penalty | Business_Standard_Public_Electric_Lighting_Commercial/Industrial_LED Bulbs and Fixtures_0_0_0 | Business | Standard | Public | Electric | Lighting | Commercial/Industrial | LED Bulbs and Fixtures | 0 | 0 | 0 | Remaining Year kWh Heating Penalty |  | 0 |  | IL TRM v9 | 4.5.4 | LED Bulbs and Fixtures | CI-LTG-LEDB-V12-210101 | CI | LTG | LEDB | V12-210101
Business_Standard_Public_Electric_Lighting_Commercial/Industrial_LED Bulbs and Fixtures_0_0_0_kWh Heating Penalty | Business_Standard_Public_Electric_Lighting_Commercial/Industrial_LED Bulbs and Fixtures_0_0_0 | Business | Standard | Public | Electric | Lighting | Commercial/Industrial | LED Bulbs and Fixtures | 0 | 0 | 0 | kWh Heating Penalty |  | 0 |  | IL TRM v9 | 4.5.4 | LED Bulbs and Fixtures | CI-LTG-LEDB-V12-210101 | CI | LTG | LEDB | V12-210101
Business_Standard_Public_Electric_Lighting_Commercial/Industrial_LED Bulbs and Fixtures_0_0_0_Remaining Year Therm Heating Penalty | Business_Standard_Public_Electric_Lighting_Commercial/Industrial_LED Bulbs and Fixtures_0_0_0 | Business | Standard | Public | Electric | Lighting | Commercial/Industrial | LED Bulbs and Fixtures | 0 | 0 | 0 | Remaining Year Therm Heating Penalty |  | 0 |  | IL TRM v9 | 4.5.4 | LED Bulbs and Fixtures | CI-LTG-LEDB-V12-210101 | CI | LTG | LEDB | V12-210101
Business_Standard_Public_Electric_Lighting_Commercial/Industrial_LED Bulbs and Fixtures_0_0_0_Therm Heating Penalty | Business_Standard_Public_Electric_Lighting_Commercial/Industrial_LED Bulbs and Fixtures_0_0_0 | Business | Standard | Public | Electric | Lighting | Commercial/Industrial | LED Bulbs and Fixtures | 0 | 0 | 0 | Therm Heating Penalty |  | -1.8703 |  | IL TRM v9 | 4.5.4 | LED Bulbs and Fixtures | CI-LTG-LEDB-V12-210101 | CI | LTG | LEDB | V12-210101
Business_Standard_Public_Electric_Lighting_Commercial/Industrial_LED Bulbs and Fixtures_0_0_0_Remaining Year kWh | Business_Standard_Public_Electric_Lighting_Commercial/Industrial_LED Bulbs and Fixtures_0_0_0 | Business | Standard | Public | Electric | Lighting | Commercial/Industrial | LED Bulbs and Fixtures | 0 | 0 | 0 | Remaining Year kWh |  | 134.6599 |  | IL TRM v9 | 4.5.4 | LED Bulbs and Fixtures | CI-LTG-LEDB-V12-210101 | CI | LTG | LEDB | V12-210101
Business_Standard_Public_Electric_Lighting_Commercial/Industrial_LED Bulbs and Fixtures_0_0_0_kWh Saved per Unit | Business_Standard_Public_Electric_Lighting_Commercial/Industrial_LED Bulbs and Fixtures_0_0_0 | Business | Standard | Public | Electric | Lighting | Commercial/Industrial | LED Bulbs and Fixtures | 0 | 0 | 0 | kWh Saved per Unit |  | 76.7561 |  | IL TRM v9 | 4.5.4 | LED Bulbs and Fixtures | CI-LTG-LEDB-V12-210101 | CI | LTG | LEDB | V12-210101
Business_Standard_Public_Electric_Lighting_Commercial/Industrial_LED Bulbs and Fixtures_0_0_0_Remaining Year kW | Business_Standard_Public_Electric_Lighting_Commercial/Industrial_LED Bulbs and Fixtures_0_0_0 | Business | Standard | Public | Electric | Lighting | Commercial/Industrial | LED Bulbs and Fixtures | 0 | 0 | 0 | Remaining Year kW |  | 0 |  | IL TRM v9 | 4.5.4 | LED Bulbs and Fixtures | CI-LTG-LEDB-V12-210101 | CI | LTG | LEDB | V12-210101
Business_Standard_Public_Electric_Lighting_Commercial/Industrial_LED Bulbs and Fixtures_0_0_0_Coincident Peak kW Saved per Unit | Business_Standard_Public_Electric_Lighting_Commercial/Industrial_LED Bulbs and Fixtures_0_0_0 | Business | Standard | Public | Electric | Lighting | Commercial/Industrial | LED Bulbs and Fixtures | 0 | 0 | 0 | Coincident Peak kW Saved per Unit |  | 0.03214 |  | IL TRM v9 | 4.5.4 | LED Bulbs and Fixtures | CI-LTG-LEDB-V12-210101 | CI | LTG | LEDB | V12-210101
Business_Standard_Public_Electric_Lighting_Commercial/Industrial_LED Bulbs and Fixtures_0_0_0_Remaining Year Therms | Business_Standard_Public_Electric_Lighting_Commercial/Industrial_LED Bulbs and Fixtures_0_0_0 | Business | Standard | Public | Electric | Lighting | Commercial/Industrial | LED Bulbs and Fixtures | 0 | 0 | 0 | Remaining Year Therms |  | 0 |  | IL TRM v9 | 4.5.4 | LED Bulbs and Fixtures | CI-LTG-LEDB-V12-210101 | CI | LTG | LEDB | V12-210101
Business_Standard_Public_Electric_Lighting_Commercial/Industrial_LED Bulbs and Fixtures_0_0_0_Therms Saved per Unit | Business_Standard_Public_Electric_Lighting_Commercial/Industrial_LED Bulbs and Fixtures_0_0_0 | Business | Standard | Public | Electric | Lighting | Commercial/Industrial | LED Bulbs and Fixtures | 0 | 0 | 0 | Therms Saved per Unit |  | 0 |  | IL TRM v9 | 4.5.4 | LED Bulbs and Fixtures | CI-LTG-LEDB-V12-210101 | CI | LTG | LEDB | V12-210101
Business_Standard_Public_Electric_Lighting_Commercial/Industrial_LED Bulbs and Fixtures_0_0_0_Remaining Life | Business_Standard_Public_Electric_Lighting_Commercial/Industrial_LED Bulbs and Fixtures_0_0_0 | Business | Standard | Public | Electric | Lighting | Commercial/Industrial | LED Bulbs and Fixtures | 0 | 0 | 0 | Remaining Life |  | 7 |  | IL TRM v9 | 4.5.4 | LED Bulbs and Fixtures | CI-LTG-LEDB-V12-210101 | CI | LTG | LEDB | V12-210101
Business_Standard_Public_Electric_Lighting_Commercial/Industrial_LED Bulbs and Fixtures_0_0_0_Lifetime (years) | Business_Standard_Public_Electric_Lighting_Commercial/Industrial_LED Bulbs and Fixtures_0_0_0 | Business | Standard | Public | Electric | Lighting | Commercial/Industrial | LED Bulbs and Fixtures | 0 | 0 | 0 | Lifetime (years) |  | 10 | Lamps | IL TRM v9 | 4.5.4 | LED Bulbs and Fixtures | CI-LTG-LEDB-V12-210101 | CI | LTG | LEDB | V12-210101
Business_Standard_Public_Electric_Lighting_Commercial/Industrial_LED Bulbs and Fixtures_0_0_0_Incremental Cost | Business_Standard_Public_Electric_Lighting_Commercial/Industrial_LED Bulbs and Fixtures_0_0_0 | Business | Standard | Public | Electric | Lighting | Commercial/Industrial | LED Bulbs and Fixtures | 0 | 0 | 0 | Incremental Cost |  | 1.45 |  | IL TRM v9 | 4.5.4 | LED Bulbs and Fixtures | CI-LTG-LEDB-V12-210101 | CI | LTG | LEDB | V12-210101
Business_Standard_Public_Electric_Lighting_Commercial/Industrial_LED Bulbs and Fixtures_0_0_0_O&M Cost Adjustment | Business_Standard_Public_Electric_Lighting_Commercial/Industrial_LED Bulbs and Fixtures_0_0_0 | Business | Standard | Public | Electric | Lighting | Commercial/Industrial | LED Bulbs and Fixtures | 0 | 0 | 0 | O&M Cost Adjustment |  | 2.21 | Omnidirectional, Commercial, Levelized annual replacement cost savings | IL TRM v9 | 4.5.4 | LED Bulbs and Fixtures | CI-LTG-LEDB-V12-210101 | CI | LTG | LEDB | V12-210101
Business_Standard_Public_Electric_Lighting_Commercial/Industrial_LED Bulbs and Fixtures_0_0_0_Measure Delivery Cost | Business_Standard_Public_Electric_Lighting_Commercial/Industrial_LED Bulbs and Fixtures_0_0_0 | Business | Standard | Public | Electric | Lighting | Commercial/Industrial | LED Bulbs and Fixtures | 0 | 0 | 0 | Measure Delivery Cost |  | 0 |  | IL TRM v9 | 4.5.4 | LED Bulbs and Fixtures | CI-LTG-LEDB-V12-210101 | CI | LTG | LEDB | V12-210101
Business_Standard_Public_Electric_Lighting_Commercial/Industrial_LED Bulbs and Fixtures_0_0_0_ | Business_Standard_Public_Electric_Lighting_Commercial/Industrial_LED Bulbs and Fixtures_0_0_0 | Business | Standard | Public | Electric | Lighting | Commercial/Industrial | LED Bulbs and Fixtures | 0 | 0 | 0 | [8 empty] | ERROR
Business_Standard_Public_Electric_Lighting_Commercial/Industrial_LED Bulbs and Fixtures_LED Downlight Fixtures, Recessed_0_0_WattsBase | Business_Standard_Public_Electric_Lighting_Commercial/Industrial_LED Bulbs and Fixtures_LED Downlight Fixtures, Recessed_0_0 | Business | Standard | Public | Electric | Lighting | Commercial/Industrial | LED Bulbs and Fixtures | LED Downlight Fixtures, Recessed | 0 | 0 | WattsBase |  | 54.3 | LED Recessed, Surface, Pendant Downlights | IL TRM v9 | 4.5.4 | LED Bulbs and Fixtures | CI-LTG-LEDB-V12-210101 | CI | LTG | LEDB | V12-210101
Business_Standard_Public_Electric_Lighting_Commercial/Industrial_LED Bulbs and Fixtures_LED Downlight Fixtures, Recessed_0_0_WattsEE | Business_Standard_Public_Electric_Lighting_Commercial/Industrial_LED Bulbs and Fixtures_LED Downlight Fixtures, Recessed_0_0 | Business | Standard | Public | Electric | Lighting | Commercial/Industrial | LED Bulbs and Fixtures | LED Downlight Fixtures, Recessed | 0 | 0 | WattsEE |  | 17.6 | LED Recessed, Surface, Pendant Downlights | IL TRM v9 | 4.5.4 | LED Bulbs and Fixtures | CI-LTG-LEDB-V12-210101 | CI | LTG | LEDB | V12-210101
Business_Standard_Public_Electric_Lighting_Commercial/Industrial_LED Bulbs and Fixtures_LED Downlight Fixtures, Recessed_0_0_1000 | Business_Standard_Public_Electric_Lighting_Commercial/Industrial_LED Bulbs and Fixtures_LED Downlight Fixtures, Recessed_0_0 | Business | Standard | Public | Electric | Lighting | Commercial/Industrial | LED Bulbs and Fixtures | LED Downlight Fixtures, Recessed | 0 | 0 | 1000 |  | 1000 |  | IL TRM v9 | 4.5.4 | LED Bulbs and Fixtures | CI-LTG-LEDB-V12-210101 | CI | LTG | LEDB | V12-210101
Business_Standard_Public_Electric_Lighting_Commercial/Industrial_LED Bulbs and Fixtures_LED Downlight Fixtures, Recessed_0_0_ISR | Business_Standard_Public_Electric_Lighting_Commercial/Industrial_LED Bulbs and Fixtures_LED Downlight Fixtures, Recessed_0_0 | Business | Standard | Public | Electric | Lighting | Commercial/Industrial | LED Bulbs and Fixtures | LED Downlight Fixtures, Recessed | 0 | 0 | ISR |  | 1 | Sign-off completed | IL TRM v9 | 4.5.4 | LED Bulbs and Fixtures | CI-LTG-LEDB-V12-210101 | CI | LTG | LEDB | V12-210101
Business_Standard_Public_Electric_Lighting_Commercial/Industrial_LED Bulbs and Fixtures_LED Downlight Fixtures, Recessed_0_0_Hours | Business_Standard_Public_Electric_Lighting_Commercial/Industrial_LED Bulbs and Fixtures_LED Downlight Fixtures, Recessed_0_0 | Business | Standard | Public | Electric | Lighting | Commercial/Industrial | LED Bulbs and Fixtures | LED Downlight Fixtures, Recessed | 0 | 0 | Hours |  | 3379 | Unknown Building Type | IL TRM v9 | 4.5.4 | LED Bulbs and Fixtures | CI-LTG-LEDB-V12-210101 | CI | LTG | LEDB | V12-210101
Business_Standard_Public_Electric_Lighting_Commercial/Industrial_LED Bulbs and Fixtures_LED Downlight Fixtures, Recessed_0_0_WHFe | Business_Standard_Public_Electric_Lighting_Commercial/Industrial_LED Bulbs and Fixtures_LED Downlight Fixtures, Recessed_0_0 | Business | Standard | Public | Electric | Lighting | Commercial/Industrial | LED Bulbs and Fixtures | LED Downlight Fixtures, Recessed | 0 | 0 | WHFe |  | 1.08 | Unknown Building Type | IL TRM v9 | 4.5.4 | LED Bulbs and Fixtures | CI-LTG-LEDB-V12-210101 | CI | LTG | LEDB | V12-210101
Business_Standard_Public_Electric_Lighting_Commercial/Industrial_LED Bulbs and Fixtures_LED Downlight Fixtures, Recessed_0_0_WattsBase | Business_Standard_Public_Electric_Lighting_Commercial/Industrial_LED Bulbs and Fixtures_LED Downlight Fixtures, Recessed_0_0 | Business | Standard | Public | Electric | Lighting | Commercial/Industrial | LED Bulbs and Fixtures | LED Downlight Fixtures, Recessed | 0 | 0 | WattsBase |  | 54.3 | LED Recessed, Surface, Pendant Downlights | IL TRM v9 | 4.5.4 | LED Bulbs and Fixtures | CI-LTG-LEDB-V12-210101 | CI | LTG | LEDB | V12-210101
Business_Standard_Public_Electric_Lighting_Commercial/Industrial_LED Bulbs and Fixtures_LED Downlight Fixtures, Recessed_0_0_WattsEE | Business_Standard_Public_Electric_Lighting_Commercial/Industrial_LED Bulbs and Fixtures_LED Downlight Fixtures, Recessed_0_0 | Business | Standard | Public | Electric | Lighting | Commercial/Industrial | LED Bulbs and Fixtures | LED Downlight Fixtures, Recessed | 0 | 0 | WattsEE |  | 17.6 | LED Recessed, Surface, Pendant Downlights | IL TRM v9 | 4.5.4 | LED Bulbs and Fixtures | CI-LTG-LEDB-V12-210101 | CI | LTG | LEDB | V12-210101
Business_Standard_Public_Electric_Lighting_Commercial/Industrial_LED Bulbs and Fixtures_LED Downlight Fixtures, Recessed_0_0_1000 | Business_Standard_Public_Electric_Lighting_Commercial/Industrial_LED Bulbs and Fixtures_LED Downlight Fixtures, Recessed_0_0 | Business | Standard | Public | Electric | Lighting | Commercial/Industrial | LED Bulbs and Fixtures | LED Downlight Fixtures, Recessed | 0 | 0 | 1000 |  | 1000 |  | IL TRM v9 | 4.5.4 | LED Bulbs and Fixtures | CI-LTG-LEDB-V12-210101 | CI | LTG | LEDB | V12-210101
Business_Standard_Public_Electric_Lighting_Commercial/Industrial_LED Bulbs and Fixtures_LED Downlight Fixtures, Recessed_0_0_ISR | Business_Standard_Public_Electric_Lighting_Commercial/Industrial_LED Bulbs and Fixtures_LED Downlight Fixtures, Recessed_0_0 | Business | Standard | Public | Electric | Lighting | Commercial/Industrial | LED Bulbs and Fixtures | LED Downlight Fixtures, Recessed | 0 | 0 | ISR |  | 1 | Sign-off completed | IL TRM v9 | 4.5.4 | LED Bulbs and Fixtures | CI-LTG-LEDB-V12-210101 | CI | LTG | LEDB | V12-210101
Business_Standard_Public_Electric_Lighting_Commercial/Industrial_LED Bulbs and Fixtures_LED Downlight Fixtures, Recessed_0_0_Hours | Business_Standard_Public_Electric_Lighting_Commercial/Industrial_LED Bulbs and Fixtures_LED Downlight Fixtures, Recessed_0_0 | Business | Standard | Public | Electric | Lighting | Commercial/Industrial | LED Bulbs and Fixtures | LED Downlight Fixtures, Recessed | 0 | 0 | Hours |  | 3379 | Unknown Building Type | IL TRM v9 | 4.5.4 | LED Bulbs and Fixtures | CI-LTG-LEDB-V12-210101 | CI | LTG | LEDB | V12-210101
Business_Standard_Public_Electric_Lighting_Commercial/Industrial_LED Bulbs and Fixtures_LED Downlight Fixtures, Recessed_0_0_IFkWh | Business_Standard_Public_Electric_Lighting_Commercial/Industrial_LED Bulbs and Fixtures_LED Downlight Fixtures, Recessed_0_0 | Business | Standard | Public | Electric | Lighting | Commercial/Industrial | LED Bulbs and Fixtures | LED Downlight Fixtures, Recessed | 0 | 0 | IFkWh |  | 0 | No electric heat | IL TRM v9 | 4.5.4 | LED Bulbs and Fixtures | CI-LTG-LEDB-V12-210101 | CI | LTG | LEDB | V12-210101
Business_Standard_Public_Electric_Lighting_Commercial/Industrial_LED Bulbs and Fixtures_LED Downlight Fixtures, Recessed_0_0_WattsBase | Business_Standard_Public_Electric_Lighting_Commercial/Industrial_LED Bulbs and Fixtures_LED Downlight Fixtures, Recessed_0_0 | Business | Standard | Public | Electric | Lighting | Commercial/Industrial | LED Bulbs and Fixtures | LED Downlight Fixtures, Recessed | 0 | 0 | WattsBase |  | 54.3 | LED Recessed, Surface, Pendant Downlights | IL TRM v9 | 4.5.4 | LED Bulbs and Fixtures | CI-LTG-LEDB-V12-210101 | CI | LTG | LEDB | V12-210101
Business_Standard_Public_Electric_Lighting_Commercial/Industrial_LED Bulbs and Fixtures_LED Downlight Fixtures, Recessed_0_0_WattsEE | Business_Standard_Public_Electric_Lighting_Commercial/Industrial_LED Bulbs and Fixtures_LED Downlight Fixtures, Recessed_0_0 | Business | Standard | Public | Electric | Lighting | Commercial/Industrial | LED Bulbs and Fixtures | LED Downlight Fixtures, Recessed | 0 | 0 | WattsEE |  | 17.6 | LED Recessed, Surface, Pendant Downlights | IL TRM v9 | 4.5.4 | LED Bulbs and Fixtures | CI-LTG-LEDB-V12-210101 | CI | LTG | LEDB | V12-210101
Business_Standard_Public_Electric_Lighting_Commercial/Industrial_LED Bulbs and Fixtures_LED Downlight Fixtures, Recessed_0_0_1000 | Business_Standard_Public_Electric_Lighting_Commercial/Industrial_LED Bulbs and Fixtures_LED Downlight Fixtures, Recessed_0_0 | Business | Standard | Public | Electric | Lighting | Commercial/Industrial | LED Bulbs and Fixtures | LED Downlight Fixtures, Recessed | 0 | 0 | 1000 |  | 1000 |  | IL TRM v9 | 4.5.4 | LED Bulbs and Fixtures | CI-LTG-LEDB-V12-210101 | CI | LTG | LEDB | V12-210101
Business_Standard_Public_Electric_Lighting_Commercial/Industrial_LED Bulbs and Fixtures_LED Downlight Fixtures, Recessed_0_0_ISR | Business_Standard_Public_Electric_Lighting_Commercial/Industrial_LED Bulbs and Fixtures_LED Downlight Fixtures, Recessed_0_0 | Business | Standard | Public | Electric | Lighting | Commercial/Industrial | LED Bulbs and Fixtures | LED Downlight Fixtures, Recessed | 0 | 0 | ISR |  | 1 | Sign-off completed | IL TRM v9 | 4.5.4 | LED Bulbs and Fixtures | CI-LTG-LEDB-V12-210101 | CI | LTG | LEDB | V12-210101
Business_Standard_Public_Electric_Lighting_Commercial/Industrial_LED Bulbs and Fixtures_LED Downlight Fixtures, Recessed_0_0_WHFd | Business_Standard_Public_Electric_Lighting_Commercial/Industrial_LED Bulbs and Fixtures_LED Downlight Fixtures, Recessed_0_0 | Business | Standard | Public | Electric | Lighting | Commercial/Industrial | LED Bulbs and Fixtures | LED Downlight Fixtures, Recessed | 0 | 0 | WHFd |  | 1.3 | Unknown Building Type | IL TRM v9 | 4.5.4 | LED Bulbs and Fixtures | CI-LTG-LEDB-V12-210101 | CI | LTG | LEDB | V12-210101
Business_Standard_Public_Electric_Lighting_Commercial/Industrial_LED Bulbs and Fixtures_LED Downlight Fixtures, Recessed_0_0_CF | Business_Standard_Public_Electric_Lighting_Commercial/Industrial_LED Bulbs and Fixtures_LED Downlight Fixtures, Recessed_0_0 | Business | Standard | Public | Electric | Lighting | Commercial/Industrial | LED Bulbs and Fixtures | LED Downlight Fixtures, Recessed | 0 | 0 | CF |  | 0.67 | Unknown Building Type | IL TRM v9 | 4.5.4 | LED Bulbs and Fixtures | CI-LTG-LEDB-V12-210101 | CI | LTG | LEDB | V12-210101
Business_Standard_Public_Electric_Lighting_Commercial/Industrial_LED Bulbs and Fixtures_LED Downlight Fixtures, Recessed_0_0_WattsBase | Business_Standard_Public_Electric_Lighting_Commercial/Industrial_LED Bulbs and Fixtures_LED Downlight Fixtures, Recessed_0_0 | Business | Standard | Public | Electric | Lighting | Commercial/Industrial | LED Bulbs and Fixtures | LED Downlight Fixtures, Recessed | 0 | 0 | WattsBase |  | 54.3 | LED Recessed, Surface, Pendant Downlights | IL TRM v9 | 4.5.4 | LED Bulbs and Fixtures | CI-LTG-LEDB-V12-210101 | CI | LTG | LEDB | V12-210101
Business_Standard_Public_Electric_Lighting_Commercial/Industrial_LED Bulbs and Fixtures_LED Downlight Fixtures, Recessed_0_0_WattsEE | Business_Standard_Public_Electric_Lighting_Commercial/Industrial_LED Bulbs and Fixtures_LED Downlight Fixtures, Recessed_0_0 | Business | Standard | Public | Electric | Lighting | Commercial/Industrial | LED Bulbs and Fixtures | LED Downlight Fixtures, Recessed | 0 | 0 | WattsEE |  | 17.6 | LED Recessed, Surface, Pendant Downlights | IL TRM v9 | 4.5.4 | LED Bulbs and Fixtures | CI-LTG-LEDB-V12-210101 | CI | LTG | LEDB | V12-210101
Business_Standard_Public_Electric_Lighting_Commercial/Industrial_LED Bulbs and Fixtures_LED Downlight Fixtures, Recessed_0_0_1000 | Business_Standard_Public_Electric_Lighting_Commercial/Industrial_LED Bulbs and Fixtures_LED Downlight Fixtures, Recessed_0_0 | Business | Standard | Public | Electric | Lighting | Commercial/Industrial | LED Bulbs and Fixtures | LED Downlight Fixtures, Recessed | 0 | 0 | 1000 |  | 1000 |  | IL TRM v9 | 4.5.4 | LED Bulbs and Fixtures | CI-LTG-LEDB-V12-210101 | CI | LTG | LEDB | V12-210101
Business_Standard_Public_Electric_Lighting_Commercial/Industrial_LED Bulbs and Fixtures_LED Downlight Fixtures, Recessed_0_0_ISR | Business_Standard_Public_Electric_Lighting_Commercial/Industrial_LED Bulbs and Fixtures_LED Downlight Fixtures, Recessed_0_0 | Business | Standard | Public | Electric | Lighting | Commercial/Industrial | LED Bulbs and Fixtures | LED Downlight Fixtures, Recessed | 0 | 0 | ISR |  | 1 | Sign-off completed | IL TRM v9 | 4.5.4 | LED Bulbs and Fixtures | CI-LTG-LEDB-V12-210101 | CI | LTG | LEDB | V12-210101
Business_Standard_Public_Electric_Lighting_Commercial/Industrial_LED Bulbs and Fixtures_LED Downlight Fixtures, Recessed_0_0_Hours | Business_Standard_Public_Electric_Lighting_Commercial/Industrial_LED Bulbs and Fixtures_LED Downlight Fixtures, Recessed_0_0 | Business | Standard | Public | Electric | Lighting | Commercial/Industrial | LED Bulbs and Fixtures | LED Downlight Fixtures, Recessed | 0 | 0 | Hours |  | 3379 | Unknown Building Type | IL TRM v9 | 4.5.4 | LED Bulbs and Fixtures | CI-LTG-LEDB-V12-210101 | CI | LTG | LEDB | V12-210101
Business_Standard_Public_Electric_Lighting_Commercial/Industrial_LED Bulbs and Fixtures_LED Downlight Fixtures, Recessed_0_0_IFTherms | Business_Standard_Public_Electric_Lighting_Commercial/Industrial_LED Bulbs and Fixtures_LED Downlight Fixtures, Recessed_0_0 | Business | Standard | Public | Electric | Lighting | Commercial/Industrial | LED Bulbs and Fixtures | LED Downlight Fixtures, Recessed | 0 | 0 | IFTherms |  | 0.015 | Unknown Building Type | IL TRM v9 | 4.5.4 | LED Bulbs and Fixtures | CI-LTG-LEDB-V12-210101 | CI | LTG | LEDB | V12-210101
Business_Standard_Public_Electric_Lighting_Commercial/Industrial_LED Bulbs and Fixtures_LED Downlight Fixtures, Recessed_0_0_Mid-Life Adjustment | Business_Standard_Public_Electric_Lighting_Commercial/Industrial_LED Bulbs and Fixtures_LED Downlight Fixtures, Recessed_0_0 | Business | Standard | Public | Electric | Lighting | Commercial/Industrial | LED Bulbs and Fixtures | LED Downlight Fixtures, Recessed | 0 | 0 | Mid-Life Adjustment |  | 0.7 | Directional | IL TRM v9 | 4.5.4 | LED Bulbs and Fixtures | CI-LTG-LEDB-V12-210101 | CI | LTG | LEDB | V12-210101
Business_Standard_Public_Electric_Lighting_Commercial/Industrial_LED Bulbs and Fixtures_LED Downlight Fixtures, Recessed_0_0_Remaining Year kWh Heating Penalty | Business_Standard_Public_Electric_Lighting_Commercial/Industrial_LED Bulbs and Fixtures_LED Downlight Fixtures, Recessed_0_0 | Business | Standard | Public | Electric | Lighting | Commercial/Industrial | LED Bulbs and Fixtures | LED Downlight Fixtures, Recessed | 0 | 0 | Remaining Year kWh Heating Penalty |  | 0 |  | IL TRM v9 | 4.5.4 | LED Bulbs and Fixtures | CI-LTG-LEDB-V12-210101 | CI | LTG | LEDB | V12-210101
Business_Standard_Public_Electric_Lighting_Commercial/Industrial_LED Bulbs and Fixtures_LED Downlight Fixtures, Recessed_0_0_kWh Heating Penalty | Business_Standard_Public_Electric_Lighting_Commercial/Industrial_LED Bulbs and Fixtures_LED Downlight Fixtures, Recessed_0_0 | Business | Standard | Public | Electric | Lighting | Commercial/Industrial | LED Bulbs and Fixtures | LED Downlight Fixtures, Recessed | 0 | 0 | kWh Heating Penalty |  | 0 |  | IL TRM v9 | 4.5.4 | LED Bulbs and Fixtures | CI-LTG-LEDB-V12-210101 | CI | LTG | LEDB | V12-210101
Business_Standard_Public_Electric_Lighting_Commercial/Industrial_LED Bulbs and Fixtures_LED Downlight Fixtures, Recessed_0_0_Remaining Year Therm Heating Penalty | Business_Standard_Public_Electric_Lighting_Commercial/Industrial_LED Bulbs and Fixtures_LED Downlight Fixtures, Recessed_0_0 | Business | Standard | Public | Electric | Lighting | Commercial/Industrial | LED Bulbs and Fixtures | LED Downlight Fixtures, Recessed | 0 | 0 | Remaining Year Therm Heating Penalty |  | 0 |  | IL TRM v9 | 4.5.4 | LED Bulbs and Fixtures | CI-LTG-LEDB-V12-210101 | CI | LTG | LEDB | V12-210101
Business_Standard_Public_Electric_Lighting_Commercial/Industrial_LED Bulbs and Fixtures_LED Downlight Fixtures, Recessed_0_0_Therm Heating Penalty | Business_Standard_Public_Electric_Lighting_Commercial/Industrial_LED Bulbs and Fixtures_LED Downlight Fixtures, Recessed_0_0 | Business | Standard | Public | Electric | Lighting | Commercial/Industrial | LED Bulbs and Fixtures | LED Downlight Fixtures, Recessed | 0 | 0 | Therm Heating Penalty |  | -1.8601 |  | IL TRM v9 | 4.5.4 | LED Bulbs and Fixtures | CI-LTG-LEDB-V12-210101 | CI | LTG | LEDB | V12-210101
Business_Standard_Public_Electric_Lighting_Commercial/Industrial_LED Bulbs and Fixtures_LED Downlight Fixtures, Recessed_0_0_Remaining Year kWh | Business_Standard_Public_Electric_Lighting_Commercial/Industrial_LED Bulbs and Fixtures_LED Downlight Fixtures, Recessed_0_0 | Business | Standard | Public | Electric | Lighting | Commercial/Industrial | LED Bulbs and Fixtures | LED Downlight Fixtures, Recessed | 0 | 0 | Remaining Year kWh |  | 133.93 |  | IL TRM v9 | 4.5.4 | LED Bulbs and Fixtures | CI-LTG-LEDB-V12-210101 | CI | LTG | LEDB | V12-210101
Business_Standard_Public_Electric_Lighting_Commercial/Industrial_LED Bulbs and Fixtures_LED Downlight Fixtures, Recessed_0_0_kWh Saved per Unit | Business_Standard_Public_Electric_Lighting_Commercial/Industrial_LED Bulbs and Fixtures_LED Downlight Fixtures, Recessed_0_0 | Business | Standard | Public | Electric | Lighting | Commercial/Industrial | LED Bulbs and Fixtures | LED Downlight Fixtures, Recessed | 0 | 0 | kWh Saved per Unit |  | 93.751 |  | IL TRM v9 | 4.5.4 | LED Bulbs and Fixtures | CI-LTG-LEDB-V12-210101 | CI | LTG | LEDB | V12-210101
Business_Standard_Public_Electric_Lighting_Commercial/Industrial_LED Bulbs and Fixtures_LED Downlight Fixtures, Recessed_0_0_Remaining Year kW | Business_Standard_Public_Electric_Lighting_Commercial/Industrial_LED Bulbs and Fixtures_LED Downlight Fixtures, Recessed_0_0 | Business | Standard | Public | Electric | Lighting | Commercial/Industrial | LED Bulbs and Fixtures | LED Downlight Fixtures, Recessed | 0 | 0 | Remaining Year kW |  | 0 |  | IL TRM v9 | 4.5.4 | LED Bulbs and Fixtures | CI-LTG-LEDB-V12-210101 | CI | LTG | LEDB | V12-210101
Business_Standard_Public_Electric_Lighting_Commercial/Industrial_LED Bulbs and Fixtures_LED Downlight Fixtures, Recessed_0_0_Coincident Peak kW Saved per Unit | Business_Standard_Public_Electric_Lighting_Commercial/Industrial_LED Bulbs and Fixtures_LED Downlight Fixtures, Recessed_0_0 | Business | Standard | Public | Electric | Lighting | Commercial/Industrial | LED Bulbs and Fixtures | LED Downlight Fixtures, Recessed | 0 | 0 | Coincident Peak kW Saved per Unit |  | 0.031966 |  | IL TRM v9 | 4.5.4 | LED Bulbs and Fixtures | CI-LTG-LEDB-V12-210101 | CI | LTG | LEDB | V12-210101
Business_Standard_Public_Electric_Lighting_Commercial/Industrial_LED Bulbs and Fixtures_LED Downlight Fixtures, Recessed_0_0_Remaining Year Therms | Business_Standard_Public_Electric_Lighting_Commercial/Industrial_LED Bulbs and Fixtures_LED Downlight Fixtures, Recessed_0_0 | Business | Standard | Public | Electric | Lighting | Commercial/Industrial | LED Bulbs and Fixtures | LED Downlight Fixtures, Recessed | 0 | 0 | Remaining Year Therms |  | 0 |  | IL TRM v9 | 4.5.4 | LED Bulbs and Fixtures | CI-LTG-LEDB-V12-210101 | CI | LTG | LEDB | V12-210101
Business_Standard_Public_Electric_Lighting_Commercial/Industrial_LED Bulbs and Fixtures_LED Downlight Fixtures, Recessed_0_0_Therms Saved per Unit | Business_Standard_Public_Electric_Lighting_Commercial/Industrial_LED Bulbs and Fixtures_LED Downlight Fixtures, Recessed_0_0 | Business | Standard | Public | Electric | Lighting | Commercial/Industrial | LED Bulbs and Fixtures | LED Downlight Fixtures, Recessed | 0 | 0 | Therms Saved per Unit |  | 0 |  | IL TRM v9 | 4.5.4 | LED Bulbs and Fixtures | CI-LTG-LEDB-V12-210101 | CI | LTG | LEDB | V12-210101
Business_Standard_Public_Electric_Lighting_Commercial/Industrial_LED Bulbs and Fixtures_LED Downlight Fixtures, Recessed_0_0_Remaining Life | Business_Standard_Public_Electric_Lighting_Commercial/Industrial_LED Bulbs and Fixtures_LED Downlight Fixtures, Recessed_0_0 | Business | Standard | Public | Electric | Lighting | Commercial/Industrial | LED Bulbs and Fixtures | LED Downlight Fixtures, Recessed | 0 | 0 | Remaining Life |  | 7 |  | IL TRM v9 | 4.5.4 | LED Bulbs and Fixtures | CI-LTG-LEDB-V12-210101 | CI | LTG | LEDB | V12-210101
Business_Standard_Public_Electric_Lighting_Commercial/Industrial_LED Bulbs and Fixtures_LED Downlight Fixtures, Recessed_0_0_Lifetime (years) | Business_Standard_Public_Electric_Lighting_Commercial/Industrial_LED Bulbs and Fixtures_LED Downlight Fixtures, Recessed_0_0 | Business | Standard | Public | Electric | Lighting | Commercial/Industrial | LED Bulbs and Fixtures | LED Downlight Fixtures, Recessed | 0 | 0 | Lifetime (years) |  | 15 | Fixtures | IL TRM v9 | 4.5.4 | LED Bulbs and Fixtures | CI-LTG-LEDB-V12-210101 | CI | LTG | LEDB | V12-210101
Business_Standard_Public_Electric_Lighting_Commercial/Industrial_LED Bulbs and Fixtures_LED Downlight Fixtures, Recessed_0_0_Incremental Cost | Business_Standard_Public_Electric_Lighting_Commercial/Industrial_LED Bulbs and Fixtures_LED Downlight Fixtures, Recessed_0_0 | Business | Standard | Public | Electric | Lighting | Commercial/Industrial | LED Bulbs and Fixtures | LED Downlight Fixtures, Recessed | 0 | 0 | Incremental Cost |  | 27 | LED Recessed, Surface, Pendant Downlights | IL TRM v9 | 4.5.4 | LED Bulbs and Fixtures | CI-LTG-LEDB-V12-210101 | CI | LTG | LEDB | V12-210101
Business_Standard_Public_Electric_Lighting_Commercial/Industrial_LED Bulbs and Fixtures_LED Downlight Fixtures, Recessed_0_0_O&M Cost Adjustment | Business_Standard_Public_Electric_Lighting_Commercial/Industrial_LED Bulbs and Fixtures_LED Downlight Fixtures, Recessed_0_0 | Business | Standard | Public | Electric | Lighting | Commercial/Industrial | LED Bulbs and Fixtures | LED Downlight Fixtures, Recessed | 0 | 0 | O&M Cost Adjustment |  | 6.11 | Directional, Commercial, Levelized annual replacement cost savings | IL TRM v9 | 4.5.4 | LED Bulbs and Fixtures | CI-LTG-LEDB-V12-210101 | CI | LTG | LEDB | V12-210101
Business_Standard_Public_Electric_Lighting_Commercial/Industrial_LED Bulbs and Fixtures_LED Downlight Fixtures, Recessed_0_0_Measure Delivery Cost | Business_Standard_Public_Electric_Lighting_Commercial/Industrial_LED Bulbs and Fixtures_LED Downlight Fixtures, Recessed_0_0 | Business | Standard | Public | Electric | Lighting | Commercial/Industrial | LED Bulbs and Fixtures | LED Downlight Fixtures, Recessed | 0 | 0 | Measure Delivery Cost |  | 0 |  | IL TRM v9 | 4.5.4 | LED Bulbs and Fixtures | CI-LTG-LEDB-V12-210101 | CI | LTG | LEDB | V12-210101
Business_Standard_Public_Electric_Lighting_Commercial/Industrial_LED Bulbs and Fixtures_LED Downlight Fixtures, Recessed_0_0_ | Business_Standard_Public_Electric_Lighting_Commercial/Industrial_LED Bulbs and Fixtures_LED Downlight Fixtures, Recessed_0_0 | Business | Standard | Public | Electric | Lighting | Commercial/Industrial | LED Bulbs and Fixtures | LED Downlight Fixtures, Recessed | 0 | 0 | [8 empty] | ERROR
Business_Standard_Public_Electric_Lighting_Commercial/Industrial_LED Bulbs and Fixtures_LED Exterior Fixtures_0_0_WattsBase | Business_Standard_Public_Electric_Lighting_Commercial/Industrial_LED Bulbs and Fixtures_LED Exterior Fixtures_0_0 | Business | Standard | Public | Electric | Lighting | Commercial/Industrial | LED Bulbs and Fixtures | LED Exterior Fixtures | 0 | 0 | WattsBase |  | 454.5 | 400W Pulse Start Metal Halide | IL TRM v9 | 4.5.4 | LED Bulbs and Fixtures | CI-LTG-LEDB-V12-210101 | CI | LTG | LEDB | V12-210101
Business_Standard_Public_Electric_Lighting_Commercial/Industrial_LED Bulbs and Fixtures_LED Exterior Fixtures_0_0_WattsEE | Business_Standard_Public_Electric_Lighting_Commercial/Industrial_LED Bulbs and Fixtures_LED Exterior Fixtures_0_0 | Business | Standard | Public | Electric | Lighting | Commercial/Industrial | LED Bulbs and Fixtures | LED Exterior Fixtures | 0 | 0 | WattsEE |  | 183.9 | LED Exterior Fixtures, > 15,000 lumens | IL TRM v9 | 4.5.4 | LED Bulbs and Fixtures | CI-LTG-LEDB-V12-210101 | CI | LTG | LEDB | V12-210101
Business_Standard_Public_Electric_Lighting_Commercial/Industrial_LED Bulbs and Fixtures_LED Exterior Fixtures_0_0_1000 | Business_Standard_Public_Electric_Lighting_Commercial/Industrial_LED Bulbs and Fixtures_LED Exterior Fixtures_0_0 | Business | Standard | Public | Electric | Lighting | Commercial/Industrial | LED Bulbs and Fixtures | LED Exterior Fixtures | 0 | 0 | 1000 |  | 1000 |  | IL TRM v9 | 4.5.4 | LED Bulbs and Fixtures | CI-LTG-LEDB-V12-210101 | CI | LTG | LEDB | V12-210101
Business_Standard_Public_Electric_Lighting_Commercial/Industrial_LED Bulbs and Fixtures_LED Exterior Fixtures_0_0_ISR | Business_Standard_Public_Electric_Lighting_Commercial/Industrial_LED Bulbs and Fixtures_LED Exterior Fixtures_0_0 | Business | Standard | Public | Electric | Lighting | Commercial/Industrial | LED Bulbs and Fixtures | LED Exterior Fixtures | 0 | 0 | ISR |  | 1 | Sign-off completed | IL TRM v9 | 4.5.4 | LED Bulbs and Fixtures | CI-LTG-LEDB-V12-210101 | CI | LTG | LEDB | V12-210101
Business_Standard_Public_Electric_Lighting_Commercial/Industrial_LED Bulbs and Fixtures_LED Exterior Fixtures_0_0_Hours | Business_Standard_Public_Electric_Lighting_Commercial/Industrial_LED Bulbs and Fixtures_LED Exterior Fixtures_0_0 | Business | Standard | Public | Electric | Lighting | Commercial/Industrial | LED Bulbs and Fixtures | LED Exterior Fixtures | 0 | 0 | Hours |  | 4303 | Exterior | IL TRM v9 | 4.5.4 | LED Bulbs and Fixtures | CI-LTG-LEDB-V12-210101 | CI | LTG | LEDB | V12-210101
Business_Standard_Public_Electric_Lighting_Commercial/Industrial_LED Bulbs and Fixtures_LED Exterior Fixtures_0_0_WHFe | Business_Standard_Public_Electric_Lighting_Commercial/Industrial_LED Bulbs and Fixtures_LED Exterior Fixtures_0_0 | Business | Standard | Public | Electric | Lighting | Commercial/Industrial | LED Bulbs and Fixtures | LED Exterior Fixtures | 0 | 0 | WHFe |  | 1 | Exterior | IL TRM v9 | 4.5.4 | LED Bulbs and Fixtures | CI-LTG-LEDB-V12-210101 | CI | LTG | LEDB | V12-210101
Business_Standard_Public_Electric_Lighting_Commercial/Industrial_LED Bulbs and Fixtures_LED Exterior Fixtures_0_0_WattsBase | Business_Standard_Public_Electric_Lighting_Commercial/Industrial_LED Bulbs and Fixtures_LED Exterior Fixtures_0_0 | Business | Standard | Public | Electric | Lighting | Commercial/Industrial | LED Bulbs and Fixtures | LED Exterior Fixtures | 0 | 0 | WattsBase |  | 454.5 | 400W Pulse Start Metal Halide | IL TRM v9 | 4.5.4 | LED Bulbs and Fixtures | CI-LTG-LEDB-V12-210101 | CI | LTG | LEDB | V12-210101
Business_Standard_Public_Electric_Lighting_Commercial/Industrial_LED Bulbs and Fixtures_LED Exterior Fixtures_0_0_WattsEE | Business_Standard_Public_Electric_Lighting_Commercial/Industrial_LED Bulbs and Fixtures_LED Exterior Fixtures_0_0 | Business | Standard | Public | Electric | Lighting | Commercial/Industrial | LED Bulbs and Fixtures | LED Exterior Fixtures | 0 | 0 | WattsEE |  | 183.9 | LED Exterior Fixtures, > 15,000 lumens | IL TRM v9 | 4.5.4 | LED Bulbs and Fixtures | CI-LTG-LEDB-V12-210101 | CI | LTG | LEDB | V12-210101
Business_Standard_Public_Electric_Lighting_Commercial/Industrial_LED Bulbs and Fixtures_LED Exterior Fixtures_0_0_1000 | Business_Standard_Public_Electric_Lighting_Commercial/Industrial_LED Bulbs and Fixtures_LED Exterior Fixtures_0_0 | Business | Standard | Public | Electric | Lighting | Commercial/Industrial | LED Bulbs and Fixtures | LED Exterior Fixtures | 0 | 0 | 1000 |  | 1000 |  | IL TRM v9 | 4.5.4 | LED Bulbs and Fixtures | CI-LTG-LEDB-V12-210101 | CI | LTG | LEDB | V12-210101
Business_Standard_Public_Electric_Lighting_Commercial/Industrial_LED Bulbs and Fixtures_LED Exterior Fixtures_0_0_ISR | Business_Standard_Public_Electric_Lighting_Commercial/Industrial_LED Bulbs and Fixtures_LED Exterior Fixtures_0_0 | Business | Standard | Public | Electric | Lighting | Commercial/Industrial | LED Bulbs and Fixtures | LED Exterior Fixtures | 0 | 0 | ISR |  | 1 | Sign-off completed | IL TRM v9 | 4.5.4 | LED Bulbs and Fixtures | CI-LTG-LEDB-V12-210101 | CI | LTG | LEDB | V12-210101
Business_Standard_Public_Electric_Lighting_Commercial/Industrial_LED Bulbs and Fixtures_LED Exterior Fixtures_0_0_Hours | Business_Standard_Public_Electric_Lighting_Commercial/Industrial_LED Bulbs and Fixtures_LED Exterior Fixtures_0_0 | Business | Standard | Public | Electric | Lighting | Commercial/Industrial | LED Bulbs and Fixtures | LED Exterior Fixtures | 0 | 0 | Hours |  | 4303 | Exterior | IL TRM v9 | 4.5.4 | LED Bulbs and Fixtures | CI-LTG-LEDB-V12-210101 | CI | LTG | LEDB | V12-210101
Business_Standard_Public_Electric_Lighting_Commercial/Industrial_LED Bulbs and Fixtures_LED Exterior Fixtures_0_0_IFkWh | Business_Standard_Public_Electric_Lighting_Commercial/Industrial_LED Bulbs and Fixtures_LED Exterior Fixtures_0_0 | Business | Standard | Public | Electric | Lighting | Commercial/Industrial | LED Bulbs and Fixtures | LED Exterior Fixtures | 0 | 0 | IFkWh |  | 0 | Exterior | IL TRM v9 | 4.5.4 | LED Bulbs and Fixtures | CI-LTG-LEDB-V12-210101 | CI | LTG | LEDB | V12-210101
Business_Standard_Public_Electric_Lighting_Commercial/Industrial_LED Bulbs and Fixtures_LED Exterior Fixtures_0_0_WattsBase | Business_Standard_Public_Electric_Lighting_Commercial/Industrial_LED Bulbs and Fixtures_LED Exterior Fixtures_0_0 | Business | Standard | Public | Electric | Lighting | Commercial/Industrial | LED Bulbs and Fixtures | LED Exterior Fixtures | 0 | 0 | WattsBase |  | 454.5 | 400W Pulse Start Metal Halide | IL TRM v9 | 4.5.4 | LED Bulbs and Fixtures | CI-LTG-LEDB-V12-210101 | CI | LTG | LEDB | V12-210101
Business_Standard_Public_Electric_Lighting_Commercial/Industrial_LED Bulbs and Fixtures_LED Exterior Fixtures_0_0_WattsEE | Business_Standard_Public_Electric_Lighting_Commercial/Industrial_LED Bulbs and Fixtures_LED Exterior Fixtures_0_0 | Business | Standard | Public | Electric | Lighting | Commercial/Industrial | LED Bulbs and Fixtures | LED Exterior Fixtures | 0 | 0 | WattsEE |  | 183.9 | LED Exterior Fixtures, > 15,000 lumens | IL TRM v9 | 4.5.4 | LED Bulbs and Fixtures | CI-LTG-LEDB-V12-210101 | CI | LTG | LEDB | V12-210101
Business_Standard_Public_Electric_Lighting_Commercial/Industrial_LED Bulbs and Fixtures_LED Exterior Fixtures_0_0_1000 | Business_Standard_Public_Electric_Lighting_Commercial/Industrial_LED Bulbs and Fixtures_LED Exterior Fixtures_0_0 | Business | Standard | Public | Electric | Lighting | Commercial/Industrial | LED Bulbs and Fixtures | LED Exterior Fixtures | 0 | 0 | 1000 |  | 1000 |  | IL TRM v9 | 4.5.4 | LED Bulbs and Fixtures | CI-LTG-LEDB-V12-210101 | CI | LTG | LEDB | V12-210101
Business_Standard_Public_Electric_Lighting_Commercial/Industrial_LED Bulbs and Fixtures_LED Exterior Fixtures_0_0_ISR | Business_Standard_Public_Electric_Lighting_Commercial/Industrial_LED Bulbs and Fixtures_LED Exterior Fixtures_0_0 | Business | Standard | Public | Electric | Lighting | Commercial/Industrial | LED Bulbs and Fixtures | LED Exterior Fixtures | 0 | 0 | ISR |  | 1 | Sign-off completed | IL TRM v9 | 4.5.4 | LED Bulbs and Fixtures | CI-LTG-LEDB-V12-210101 | CI | LTG | LEDB | V12-210101
Business_Standard_Public_Electric_Lighting_Commercial/Industrial_LED Bulbs and Fixtures_LED Exterior Fixtures_0_0_WHFd | Business_Standard_Public_Electric_Lighting_Commercial/Industrial_LED Bulbs and Fixtures_LED Exterior Fixtures_0_0 | Business | Standard | Public | Electric | Lighting | Commercial/Industrial | LED Bulbs and Fixtures | LED Exterior Fixtures | 0 | 0 | WHFd |  | 1 | Exterior | IL TRM v9 | 4.5.4 | LED Bulbs and Fixtures | CI-LTG-LEDB-V12-210101 | CI | LTG | LEDB | V12-210101
Business_Standard_Public_Electric_Lighting_Commercial/Industrial_LED Bulbs and Fixtures_LED Exterior Fixtures_0_0_CF | Business_Standard_Public_Electric_Lighting_Commercial/Industrial_LED Bulbs and Fixtures_LED Exterior Fixtures_0_0 | Business | Standard | Public | Electric | Lighting | Commercial/Industrial | LED Bulbs and Fixtures | LED Exterior Fixtures | 0 | 0 | CF |  | 0.67 | Unknown Building Type | IL TRM v9 | 4.5.4 | LED Bulbs and Fixtures | CI-LTG-LEDB-V12-210101 | CI | LTG | LEDB | V12-210101
Business_Standard_Public_Electric_Lighting_Commercial/Industrial_LED Bulbs and Fixtures_LED Exterior Fixtures_0_0_WattsBase | Business_Standard_Public_Electric_Lighting_Commercial/Industrial_LED Bulbs and Fixtures_LED Exterior Fixtures_0_0 | Business | Standard | Public | Electric | Lighting | Commercial/Industrial | LED Bulbs and Fixtures | LED Exterior Fixtures | 0 | 0 | WattsBase |  | 454.5 | 400W Pulse Start Metal Halide | IL TRM v9 | 4.5.4 | LED Bulbs and Fixtures | CI-LTG-LEDB-V12-210101 | CI | LTG | LEDB | V12-210101
Business_Standard_Public_Electric_Lighting_Commercial/Industrial_LED Bulbs and Fixtures_LED Exterior Fixtures_0_0_WattsEE | Business_Standard_Public_Electric_Lighting_Commercial/Industrial_LED Bulbs and Fixtures_LED Exterior Fixtures_0_0 | Business | Standard | Public | Electric | Lighting | Commercial/Industrial | LED Bulbs and Fixtures | LED Exterior Fixtures | 0 | 0 | WattsEE |  | 183.9 | LED Exterior Fixtures, > 15,000 lumens | IL TRM v9 | 4.5.4 | LED Bulbs and Fixtures | CI-LTG-LEDB-V12-210101 | CI | LTG | LEDB | V12-210101
Business_Standard_Public_Electric_Lighting_Commercial/Industrial_LED Bulbs and Fixtures_LED Exterior Fixtures_0_0_1000 | Business_Standard_Public_Electric_Lighting_Commercial/Industrial_LED Bulbs and Fixtures_LED Exterior Fixtures_0_0 | Business | Standard | Public | Electric | Lighting | Commercial/Industrial | LED Bulbs and Fixtures | LED Exterior Fixtures | 0 | 0 | 1000 |  | 1000 |  | IL TRM v9 | 4.5.4 | LED Bulbs and Fixtures | CI-LTG-LEDB-V12-210101 | CI | LTG | LEDB | V12-210101
Business_Standard_Public_Electric_Lighting_Commercial/Industrial_LED Bulbs and Fixtures_LED Exterior Fixtures_0_0_ISR | Business_Standard_Public_Electric_Lighting_Commercial/Industrial_LED Bulbs and Fixtures_LED Exterior Fixtures_0_0 | Business | Standard | Public | Electric | Lighting | Commercial/Industrial | LED Bulbs and Fixtures | LED Exterior Fixtures | 0 | 0 | ISR |  | 1 | Sign-off completed | IL TRM v9 | 4.5.4 | LED Bulbs and Fixtures | CI-LTG-LEDB-V12-210101 | CI | LTG | LEDB | V12-210101
Business_Standard_Public_Electric_Lighting_Commercial/Industrial_LED Bulbs and Fixtures_LED Exterior Fixtures_0_0_Hours | Business_Standard_Public_Electric_Lighting_Commercial/Industrial_LED Bulbs and Fixtures_LED Exterior Fixtures_0_0 | Business | Standard | Public | Electric | Lighting | Commercial/Industrial | LED Bulbs and Fixtures | LED Exterior Fixtures | 0 | 0 | Hours |  | 4303 | Exterior | IL TRM v9 | 4.5.4 | LED Bulbs and Fixtures | CI-LTG-LEDB-V12-210101 | CI | LTG | LEDB | V12-210101
Business_Standard_Public_Electric_Lighting_Commercial/Industrial_LED Bulbs and Fixtures_LED Exterior Fixtures_0_0_IFTherms | Business_Standard_Public_Electric_Lighting_Commercial/Industrial_LED Bulbs and Fixtures_LED Exterior Fixtures_0_0 | Business | Standard | Public | Electric | Lighting | Commercial/Industrial | LED Bulbs and Fixtures | LED Exterior Fixtures | 0 | 0 | IFTherms |  | 0 | Exterior | IL TRM v9 | 4.5.4 | LED Bulbs and Fixtures | CI-LTG-LEDB-V12-210101 | CI | LTG | LEDB | V12-210101
Business_Standard_Public_Electric_Lighting_Commercial/Industrial_LED Bulbs and Fixtures_LED Exterior Fixtures_0_0_Mid-Life Adjustment | Business_Standard_Public_Electric_Lighting_Commercial/Industrial_LED Bulbs and Fixtures_LED Exterior Fixtures_0_0 | Business | Standard | Public | Electric | Lighting | Commercial/Industrial | LED Bulbs and Fixtures | LED Exterior Fixtures | 0 | 0 | Mid-Life Adjustment |  | 0.7 | Directional | IL TRM v9 | 4.5.4 | LED Bulbs and Fixtures | CI-LTG-LEDB-V12-210101 | CI | LTG | LEDB | V12-210101
Business_Standard_Public_Electric_Lighting_Commercial/Industrial_LED Bulbs and Fixtures_LED Exterior Fixtures_0_0_Remaining Year kWh Heating Penalty | Business_Standard_Public_Electric_Lighting_Commercial/Industrial_LED Bulbs and Fixtures_LED Exterior Fixtures_0_0 | Business | Standard | Public | Electric | Lighting | Commercial/Industrial | LED Bulbs and Fixtures | LED Exterior Fixtures | 0 | 0 | Remaining Year kWh Heating Penalty |  | 0 |  | IL TRM v9 | 4.5.4 | LED Bulbs and Fixtures | CI-LTG-LEDB-V12-210101 | CI | LTG | LEDB | V12-210101
Business_Standard_Public_Electric_Lighting_Commercial/Industrial_LED Bulbs and Fixtures_LED Exterior Fixtures_0_0_kWh Heating Penalty | Business_Standard_Public_Electric_Lighting_Commercial/Industrial_LED Bulbs and Fixtures_LED Exterior Fixtures_0_0 | Business | Standard | Public | Electric | Lighting | Commercial/Industrial | LED Bulbs and Fixtures | LED Exterior Fixtures | 0 | 0 | kWh Heating Penalty |  | 0 |  | IL TRM v9 | 4.5.4 | LED Bulbs and Fixtures | CI-LTG-LEDB-V12-210101 | CI | LTG | LEDB | V12-210101
Business_Standard_Public_Electric_Lighting_Commercial/Industrial_LED Bulbs and Fixtures_LED Exterior Fixtures_0_0_Remaining Year Therm Heating Penalty | Business_Standard_Public_Electric_Lighting_Commercial/Industrial_LED Bulbs and Fixtures_LED Exterior Fixtures_0_0 | Business | Standard | Public | Electric | Lighting | Commercial/Industrial | LED Bulbs and Fixtures | LED Exterior Fixtures | 0 | 0 | Remaining Year Therm Heating Penalty |  | 0 |  | IL TRM v9 | 4.5.4 | LED Bulbs and Fixtures | CI-LTG-LEDB-V12-210101 | CI | LTG | LEDB | V12-210101
Business_Standard_Public_Electric_Lighting_Commercial/Industrial_LED Bulbs and Fixtures_LED Exterior Fixtures_0_0_Therm Heating Penalty | Business_Standard_Public_Electric_Lighting_Commercial/Industrial_LED Bulbs and Fixtures_LED Exterior Fixtures_0_0 | Business | Standard | Public | Electric | Lighting | Commercial/Industrial | LED Bulbs and Fixtures | LED Exterior Fixtures | 0 | 0 | Therm Heating Penalty |  | 0 |  | IL TRM v9 | 4.5.4 | LED Bulbs and Fixtures | CI-LTG-LEDB-V12-210101 | CI | LTG | LEDB | V12-210101
Business_Standard_Public_Electric_Lighting_Commercial/Industrial_LED Bulbs and Fixtures_LED Exterior Fixtures_0_0_Remaining Year kWh | Business_Standard_Public_Electric_Lighting_Commercial/Industrial_LED Bulbs and Fixtures_LED Exterior Fixtures_0_0 | Business | Standard | Public | Electric | Lighting | Commercial/Industrial | LED Bulbs and Fixtures | LED Exterior Fixtures | 0 | 0 | Remaining Year kWh |  | 1164.3918 |  | IL TRM v9 | 4.5.4 | LED Bulbs and Fixtures | CI-LTG-LEDB-V12-210101 | CI | LTG | LEDB | V12-210101
Business_Standard_Public_Electric_Lighting_Commercial/Industrial_LED Bulbs and Fixtures_LED Exterior Fixtures_0_0_kWh Saved per Unit | Business_Standard_Public_Electric_Lighting_Commercial/Industrial_LED Bulbs and Fixtures_LED Exterior Fixtures_0_0 | Business | Standard | Public | Electric | Lighting | Commercial/Industrial | LED Bulbs and Fixtures | LED Exterior Fixtures | 0 | 0 | kWh Saved per Unit |  | 815.0743 |  | IL TRM v9 | 4.5.4 | LED Bulbs and Fixtures | CI-LTG-LEDB-V12-210101 | CI | LTG | LEDB | V12-210101
Business_Standard_Public_Electric_Lighting_Commercial/Industrial_LED Bulbs and Fixtures_LED Exterior Fixtures_0_0_Remaining Year kW | Business_Standard_Public_Electric_Lighting_Commercial/Industrial_LED Bulbs and Fixtures_LED Exterior Fixtures_0_0 | Business | Standard | Public | Electric | Lighting | Commercial/Industrial | LED Bulbs and Fixtures | LED Exterior Fixtures | 0 | 0 | Remaining Year kW |  | 0 |  | IL TRM v9 | 4.5.4 | LED Bulbs and Fixtures | CI-LTG-LEDB-V12-210101 | CI | LTG | LEDB | V12-210101
Business_Standard_Public_Electric_Lighting_Commercial/Industrial_LED Bulbs and Fixtures_LED Exterior Fixtures_0_0_Coincident Peak kW Saved per Unit | Business_Standard_Public_Electric_Lighting_Commercial/Industrial_LED Bulbs and Fixtures_LED Exterior Fixtures_0_0 | Business | Standard | Public | Electric | Lighting | Commercial/Industrial | LED Bulbs and Fixtures | LED Exterior Fixtures | 0 | 0 | Coincident Peak kW Saved per Unit |  | 0.1813 |  | IL TRM v9 | 4.5.4 | LED Bulbs and Fixtures | CI-LTG-LEDB-V12-210101 | CI | LTG | LEDB | V12-210101
Business_Standard_Public_Electric_Lighting_Commercial/Industrial_LED Bulbs and Fixtures_LED Exterior Fixtures_0_0_Remaining Year Therms | Business_Standard_Public_Electric_Lighting_Commercial/Industrial_LED Bulbs and Fixtures_LED Exterior Fixtures_0_0 | Business | Standard | Public | Electric | Lighting | Commercial/Industrial | LED Bulbs and Fixtures | LED Exterior Fixtures | 0 | 0 | Remaining Year Therms |  | 0 |  | IL TRM v9 | 4.5.4 | LED Bulbs and Fixtures | CI-LTG-LEDB-V12-210101 | CI | LTG | LEDB | V12-210101
Business_Standard_Public_Electric_Lighting_Commercial/Industrial_LED Bulbs and Fixtures_LED Exterior Fixtures_0_0_Therms Saved per Unit | Business_Standard_Public_Electric_Lighting_Commercial/Industrial_LED Bulbs and Fixtures_LED Exterior Fixtures_0_0 | Business | Standard | Public | Electric | Lighting | Commercial/Industrial | LED Bulbs and Fixtures | LED Exterior Fixtures | 0 | 0 | Therms Saved per Unit |  | 0 |  | IL TRM v9 | 4.5.4 | LED Bulbs and Fixtures | CI-LTG-LEDB-V12-210101 | CI | LTG | LEDB | V12-210101
Business_Standard_Public_Electric_Lighting_Commercial/Industrial_LED Bulbs and Fixtures_LED Exterior Fixtures_0_0_Remaining Life | Business_Standard_Public_Electric_Lighting_Commercial/Industrial_LED Bulbs and Fixtures_LED Exterior Fixtures_0_0 | Business | Standard | Public | Electric | Lighting | Commercial/Industrial | LED Bulbs and Fixtures | LED Exterior Fixtures | 0 | 0 | Remaining Life |  | 7 |  | IL TRM v9 | 4.5.4 | LED Bulbs and Fixtures | CI-LTG-LEDB-V12-210101 | CI | LTG | LEDB | V12-210101
Business_Standard_Public_Electric_Lighting_Commercial/Industrial_LED Bulbs and Fixtures_LED Exterior Fixtures_0_0_Lifetime (years) | Business_Standard_Public_Electric_Lighting_Commercial/Industrial_LED Bulbs and Fixtures_LED Exterior Fixtures_0_0 | Business | Standard | Public | Electric | Lighting | Commercial/Industrial | LED Bulbs and Fixtures | LED Exterior Fixtures | 0 | 0 | Lifetime (years) |  | 15 | Fixtures | IL TRM v9 | 4.5.4 | LED Bulbs and Fixtures | CI-LTG-LEDB-V12-210101 | CI | LTG | LEDB | V12-210101
Business_Standard_Public_Electric_Lighting_Commercial/Industrial_LED Bulbs and Fixtures_LED Exterior Fixtures_0_0_Incremental Cost | Business_Standard_Public_Electric_Lighting_Commercial/Industrial_LED Bulbs and Fixtures_LED Exterior Fixtures_0_0 | Business | Standard | Public | Electric | Lighting | Commercial/Industrial | LED Bulbs and Fixtures | LED Exterior Fixtures | 0 | 0 | Incremental Cost |  | 946 | LED Exterior Fixtures, > 15,000 lumens | IL TRM v9 | 4.5.4 | LED Bulbs and Fixtures | CI-LTG-LEDB-V12-210101 | CI | LTG | LEDB | V12-210101
Business_Standard_Public_Electric_Lighting_Commercial/Industrial_LED Bulbs and Fixtures_LED Exterior Fixtures_0_0_O&M Cost Adjustment | Business_Standard_Public_Electric_Lighting_Commercial/Industrial_LED Bulbs and Fixtures_LED Exterior Fixtures_0_0 | Business | Standard | Public | Electric | Lighting | Commercial/Industrial | LED Bulbs and Fixtures | LED Exterior Fixtures | 0 | 0 | O&M Cost Adjustment |  | 6.11 | Directional, Commercial, Levelized annual replacement cost savings | IL TRM v9 | 4.5.4 | LED Bulbs and Fixtures | CI-LTG-LEDB-V12-210101 | CI | LTG | LEDB | V12-210101
Business_Standard_Public_Electric_Lighting_Commercial/Industrial_LED Bulbs and Fixtures_LED Exterior Fixtures_0_0_Measure Delivery Cost | Business_Standard_Public_Electric_Lighting_Commercial/Industrial_LED Bulbs and Fixtures_LED Exterior Fixtures_0_0 | Business | Standard | Public | Electric | Lighting | Commercial/Industrial | LED Bulbs and Fixtures | LED Exterior Fixtures | 0 | 0 | Measure Delivery Cost |  | 0 |  | IL TRM v9 | 4.5.4 | LED Bulbs and Fixtures | CI-LTG-LEDB-V12-210101 | CI | LTG | LEDB | V12-210101
Business_Standard_Public_Electric_Lighting_Commercial/Industrial_LED Bulbs and Fixtures_LED Exterior Fixtures_0_0_ | Business_Standard_Public_Electric_Lighting_Commercial/Industrial_LED Bulbs and Fixtures_LED Exterior Fixtures_0_0 | Business | Standard | Public | Electric | Lighting | Commercial/Industrial | LED Bulbs and Fixtures | LED Exterior Fixtures | 0 | 0 | [8 empty] | ERROR
Business_Standard_Public_Electric_Lighting_Commercial/Industrial_LED Bulbs and Fixtures_LED Interior Directional_0_0_WattsBase | Business_Standard_Public_Electric_Lighting_Commercial/Industrial_LED Bulbs and Fixtures_LED Interior Directional_0_0 | Business | Standard | Public | Electric | Lighting | Commercial/Industrial | LED Bulbs and Fixtures | LED Interior Directional | 0 | 0 | WattsBase |  | 150 | R, ER, BR with medium screw bases w/ diameter >2.25", 2175-2624 lm | IL TRM v9 | 4.5.4 | LED Bulbs and Fixtures | CI-LTG-LEDB-V12-210101 | CI | LTG | LEDB | V12-210101
Business_Standard_Public_Electric_Lighting_Commercial/Industrial_LED Bulbs and Fixtures_LED Interior Directional_0_0_WattsEE | Business_Standard_Public_Electric_Lighting_Commercial/Industrial_LED Bulbs and Fixtures_LED Interior Directional_0_0 | Business | Standard | Public | Electric | Lighting | Commercial/Industrial | LED Bulbs and Fixtures | LED Interior Directional | 0 | 0 | WattsEE |  | 35.3 | R, ER, BR with medium screw bases w/ diameter >2.25", 2175-2624 lm | IL TRM v9 | 4.5.4 | LED Bulbs and Fixtures | CI-LTG-LEDB-V12-210101 | CI | LTG | LEDB | V12-210101
Business_Standard_Public_Electric_Lighting_Commercial/Industrial_LED Bulbs and Fixtures_LED Interior Directional_0_0_1000 | Business_Standard_Public_Electric_Lighting_Commercial/Industrial_LED Bulbs and Fixtures_LED Interior Directional_0_0 | Business | Standard | Public | Electric | Lighting | Commercial/Industrial | LED Bulbs and Fixtures | LED Interior Directional | 0 | 0 | 1000 |  | 1000 |  | IL TRM v9 | 4.5.4 | LED Bulbs and Fixtures | CI-LTG-LEDB-V12-210101 | CI | LTG | LEDB | V12-210101
Business_Standard_Public_Electric_Lighting_Commercial/Industrial_LED Bulbs and Fixtures_LED Interior Directional_0_0_ISR | Business_Standard_Public_Electric_Lighting_Commercial/Industrial_LED Bulbs and Fixtures_LED Interior Directional_0_0 | Business | Standard | Public | Electric | Lighting | Commercial/Industrial | LED Bulbs and Fixtures | LED Interior Directional | 0 | 0 | ISR |  | 1 | Sign-off completed | IL TRM v9 | 4.5.4 | LED Bulbs and Fixtures | CI-LTG-LEDB-V12-210101 | CI | LTG | LEDB | V12-210101
Business_Standard_Public_Electric_Lighting_Commercial/Industrial_LED Bulbs and Fixtures_LED Interior Directional_0_0_Hours | Business_Standard_Public_Electric_Lighting_Commercial/Industrial_LED Bulbs and Fixtures_LED Interior Directional_0_0 | Business | Standard | Public | Electric | Lighting | Commercial/Industrial | LED Bulbs and Fixtures | LED Interior Directional | 0 | 0 | Hours |  | 3379 | Unknown Building Type | IL TRM v9 | 4.5.4 | LED Bulbs and Fixtures | CI-LTG-LEDB-V12-210101 | CI | LTG | LEDB | V12-210101
Business_Standard_Public_Electric_Lighting_Commercial/Industrial_LED Bulbs and Fixtures_LED Interior Directional_0_0_WHFe | Business_Standard_Public_Electric_Lighting_Commercial/Industrial_LED Bulbs and Fixtures_LED Interior Directional_0_0 | Business | Standard | Public | Electric | Lighting | Commercial/Industrial | LED Bulbs and Fixtures | LED Interior Directional | 0 | 0 | WHFe |  | 1.08 | Unknown Building Type | IL TRM v9 | 4.5.4 | LED Bulbs and Fixtures | CI-LTG-LEDB-V12-210101 | CI | LTG | LEDB | V12-210101
Business_Standard_Public_Electric_Lighting_Commercial/Industrial_LED Bulbs and Fixtures_LED Interior Directional_0_0_WattsBase | Business_Standard_Public_Electric_Lighting_Commercial/Industrial_LED Bulbs and Fixtures_LED Interior Directional_0_0 | Business | Standard | Public | Electric | Lighting | Commercial/Industrial | LED Bulbs and Fixtures | LED Interior Directional | 0 | 0 | WattsBase |  | 150 | R, ER, BR with medium screw bases w/ diameter >2.25", 2175-2624 lm | IL TRM v9 | 4.5.4 | LED Bulbs and Fixtures | CI-LTG-LEDB-V12-210101 | CI | LTG | LEDB | V12-210101
Business_Standard_Public_Electric_Lighting_Commercial/Industrial_LED Bulbs and Fixtures_LED Interior Directional_0_0_WattsEE | Business_Standard_Public_Electric_Lighting_Commercial/Industrial_LED Bulbs and Fixtures_LED Interior Directional_0_0 | Business | Standard | Public | Electric | Lighting | Commercial/Industrial | LED Bulbs and Fixtures | LED Interior Directional | 0 | 0 | WattsEE |  | 35.3 | R, ER, BR with medium screw bases w/ diameter >2.25", 2175-2624 lm | IL TRM v9 | 4.5.4 | LED Bulbs and Fixtures | CI-LTG-LEDB-V12-210101 | CI | LTG | LEDB | V12-210101
Business_Standard_Public_Electric_Lighting_Commercial/Industrial_LED Bulbs and Fixtures_LED Interior Directional_0_0_1000 | Business_Standard_Public_Electric_Lighting_Commercial/Industrial_LED Bulbs and Fixtures_LED Interior Directional_0_0 | Business | Standard | Public | Electric | Lighting | Commercial/Industrial | LED Bulbs and Fixtures | LED Interior Directional | 0 | 0 | 1000 |  | 1000 |  | IL TRM v9 | 4.5.4 | LED Bulbs and Fixtures | CI-LTG-LEDB-V12-210101 | CI | LTG | LEDB | V12-210101
Business_Standard_Public_Electric_Lighting_Commercial/Industrial_LED Bulbs and Fixtures_LED Interior Directional_0_0_ISR | Business_Standard_Public_Electric_Lighting_Commercial/Industrial_LED Bulbs and Fixtures_LED Interior Directional_0_0 | Business | Standard | Public | Electric | Lighting | Commercial/Industrial | LED Bulbs and Fixtures | LED Interior Directional | 0 | 0 | ISR |  | 1 | Sign-off completed | IL TRM v9 | 4.5.4 | LED Bulbs and Fixtures | CI-LTG-LEDB-V12-210101 | CI | LTG | LEDB | V12-210101
Business_Standard_Public_Electric_Lighting_Commercial/Industrial_LED Bulbs and Fixtures_LED Interior Directional_0_0_Hours | Business_Standard_Public_Electric_Lighting_Commercial/Industrial_LED Bulbs and Fixtures_LED Interior Directional_0_0 | Business | Standard | Public | Electric | Lighting | Commercial/Industrial | LED Bulbs and Fixtures | LED Interior Directional | 0 | 0 | Hours |  | 3379 | Unknown Building Type | IL TRM v9 | 4.5.4 | LED Bulbs and Fixtures | CI-LTG-LEDB-V12-210101 | CI | LTG | LEDB | V12-210101
Business_Standard_Public_Electric_Lighting_Commercial/Industrial_LED Bulbs and Fixtures_LED Interior Directional_0_0_IFkWh | Business_Standard_Public_Electric_Lighting_Commercial/Industrial_LED Bulbs and Fixtures_LED Interior Directional_0_0 | Business | Standard | Public | Electric | Lighting | Commercial/Industrial | LED Bulbs and Fixtures | LED Interior Directional | 0 | 0 | IFkWh |  | 0 | No electric heat | IL TRM v9 | 4.5.4 | LED Bulbs and Fixtures | CI-LTG-LEDB-V12-210101 | CI | LTG | LEDB | V12-210101
Business_Standard_Public_Electric_Lighting_Commercial/Industrial_LED Bulbs and Fixtures_LED Interior Directional_0_0_WattsBase | Business_Standard_Public_Electric_Lighting_Commercial/Industrial_LED Bulbs and Fixtures_LED Interior Directional_0_0 | Business | Standard | Public | Electric | Lighting | Commercial/Industrial | LED Bulbs and Fixtures | LED Interior Directional | 0 | 0 | WattsBase |  | 150 | R, ER, BR with medium screw bases w/ diameter >2.25", 2175-2624 lm | IL TRM v9 | 4.5.4 | LED Bulbs and Fixtures | CI-LTG-LEDB-V12-210101 | CI | LTG | LEDB | V12-210101
Business_Standard_Public_Electric_Lighting_Commercial/Industrial_LED Bulbs and Fixtures_LED Interior Directional_0_0_WattsEE | Business_Standard_Public_Electric_Lighting_Commercial/Industrial_LED Bulbs and Fixtures_LED Interior Directional_0_0 | Business | Standard | Public | Electric | Lighting | Commercial/Industrial | LED Bulbs and Fixtures | LED Interior Directional | 0 | 0 | WattsEE |  | 35.3 | R, ER, BR with medium screw bases w/ diameter >2.25", 2175-2624 lm | IL TRM v9 | 4.5.4 | LED Bulbs and Fixtures | CI-LTG-LEDB-V12-210101 | CI | LTG | LEDB | V12-210101
Business_Standard_Public_Electric_Lighting_Commercial/Industrial_LED Bulbs and Fixtures_LED Interior Directional_0_0_1000 | Business_Standard_Public_Electric_Lighting_Commercial/Industrial_LED Bulbs and Fixtures_LED Interior Directional_0_0 | Business | Standard | Public | Electric | Lighting | Commercial/Industrial | LED Bulbs and Fixtures | LED Interior Directional | 0 | 0 | 1000 |  | 1000 |  | IL TRM v9 | 4.5.4 | LED Bulbs and Fixtures | CI-LTG-LEDB-V12-210101 | CI | LTG | LEDB | V12-210101
Business_Standard_Public_Electric_Lighting_Commercial/Industrial_LED Bulbs and Fixtures_LED Interior Directional_0_0_ISR | Business_Standard_Public_Electric_Lighting_Commercial/Industrial_LED Bulbs and Fixtures_LED Interior Directional_0_0 | Business | Standard | Public | Electric | Lighting | Commercial/Industrial | LED Bulbs and Fixtures | LED Interior Directional | 0 | 0 | ISR |  | 1 | Sign-off completed | IL TRM v9 | 4.5.4 | LED Bulbs and Fixtures | CI-LTG-LEDB-V12-210101 | CI | LTG | LEDB | V12-210101
Business_Standard_Public_Electric_Lighting_Commercial/Industrial_LED Bulbs and Fixtures_LED Interior Directional_0_0_WHFd | Business_Standard_Public_Electric_Lighting_Commercial/Industrial_LED Bulbs and Fixtures_LED Interior Directional_0_0 | Business | Standard | Public | Electric | Lighting | Commercial/Industrial | LED Bulbs and Fixtures | LED Interior Directional | 0 | 0 | WHFd |  | 1.3 | Unknown Building Type | IL TRM v9 | 4.5.4 | LED Bulbs and Fixtures | CI-LTG-LEDB-V12-210101 | CI | LTG | LEDB | V12-210101
Business_Standard_Public_Electric_Lighting_Commercial/Industrial_LED Bulbs and Fixtures_LED Interior Directional_0_0_CF | Business_Standard_Public_Electric_Lighting_Commercial/Industrial_LED Bulbs and Fixtures_LED Interior Directional_0_0 | Business | Standard | Public | Electric | Lighting | Commercial/Industrial | LED Bulbs and Fixtures | LED Interior Directional | 0 | 0 | CF |  | 0.67 | Unknown Building Type | IL TRM v9 | 4.5.4 | LED Bulbs and Fixtures | CI-LTG-LEDB-V12-210101 | CI | LTG | LEDB | V12-210101
Business_Standard_Public_Electric_Lighting_Commercial/Industrial_LED Bulbs and Fixtures_LED Interior Directional_0_0_WattsBase | Business_Standard_Public_Electric_Lighting_Commercial/Industrial_LED Bulbs and Fixtures_LED Interior Directional_0_0 | Business | Standard | Public | Electric | Lighting | Commercial/Industrial | LED Bulbs and Fixtures | LED Interior Directional | 0 | 0 | WattsBase |  | 150 | R, ER, BR with medium screw bases w/ diameter >2.25", 2175-2624 lm | IL TRM v9 | 4.5.4 | LED Bulbs and Fixtures | CI-LTG-LEDB-V12-210101 | CI | LTG | LEDB | V12-210101
Business_Standard_Public_Electric_Lighting_Commercial/Industrial_LED Bulbs and Fixtures_LED Interior Directional_0_0_WattsEE | Business_Standard_Public_Electric_Lighting_Commercial/Industrial_LED Bulbs and Fixtures_LED Interior Directional_0_0 | Business | Standard | Public | Electric | Lighting | Commercial/Industrial | LED Bulbs and Fixtures | LED Interior Directional | 0 | 0 | WattsEE |  | 35.3 | R, ER, BR with medium screw bases w/ diameter >2.25", 2175-2624 lm | IL TRM v9 | 4.5.4 | LED Bulbs and Fixtures | CI-LTG-LEDB-V12-210101 | CI | LTG | LEDB | V12-210101
Business_Standard_Public_Electric_Lighting_Commercial/Industrial_LED Bulbs and Fixtures_LED Interior Directional_0_0_1000 | Business_Standard_Public_Electric_Lighting_Commercial/Industrial_LED Bulbs and Fixtures_LED Interior Directional_0_0 | Business | Standard | Public | Electric | Lighting | Commercial/Industrial | LED Bulbs and Fixtures | LED Interior Directional | 0 | 0 | 1000 |  | 1000 |  | IL TRM v9 | 4.5.4 | LED Bulbs and Fixtures | CI-LTG-LEDB-V12-210101 | CI | LTG | LEDB | V12-210101
Business_Standard_Public_Electric_Lighting_Commercial/Industrial_LED Bulbs and Fixtures_LED Interior Directional_0_0_ISR | Business_Standard_Public_Electric_Lighting_Commercial/Industrial_LED Bulbs and Fixtures_LED Interior Directional_0_0 | Business | Standard | Public | Electric | Lighting | Commercial/Industrial | LED Bulbs and Fixtures | LED Interior Directional | 0 | 0 | ISR |  | 1 | Sign-off completed | IL TRM v9 | 4.5.4 | LED Bulbs and Fixtures | CI-LTG-LEDB-V12-210101 | CI | LTG | LEDB | V12-210101
Business_Standard_Public_Electric_Lighting_Commercial/Industrial_LED Bulbs and Fixtures_LED Interior Directional_0_0_Hours | Business_Standard_Public_Electric_Lighting_Commercial/Industrial_LED Bulbs and Fixtures_LED Interior Directional_0_0 | Business | Standard | Public | Electric | Lighting | Commercial/Industrial | LED Bulbs and Fixtures | LED Interior Directional | 0 | 0 | Hours |  | 3379 | Unknown Building Type | IL TRM v9 | 4.5.4 | LED Bulbs and Fixtures | CI-LTG-LEDB-V12-210101 | CI | LTG | LEDB | V12-210101
Business_Standard_Public_Electric_Lighting_Commercial/Industrial_LED Bulbs and Fixtures_LED Interior Directional_0_0_IFTherms | Business_Standard_Public_Electric_Lighting_Commercial/Industrial_LED Bulbs and Fixtures_LED Interior Directional_0_0 | Business | Standard | Public | Electric | Lighting | Commercial/Industrial | LED Bulbs and Fixtures | LED Interior Directional | 0 | 0 | IFTherms |  | 0.015 | Unknown Building Type | IL TRM v9 | 4.5.4 | LED Bulbs and Fixtures | CI-LTG-LEDB-V12-210101 | CI | LTG | LEDB | V12-210101
Business_Standard_Public_Electric_Lighting_Commercial/Industrial_LED Bulbs and Fixtures_LED Interior Directional_0_0_Mid-Life Adjustment | Business_Standard_Public_Electric_Lighting_Commercial/Industrial_LED Bulbs and Fixtures_LED Interior Directional_0_0 | Business | Standard | Public | Electric | Lighting | Commercial/Industrial | LED Bulbs and Fixtures | LED Interior Directional | 0 | 0 | Mid-Life Adjustment |  | 0.7 | Directional | IL TRM v9 | 4.5.4 | LED Bulbs and Fixtures | CI-LTG-LEDB-V12-210101 | CI | LTG | LEDB | V12-210101
Business_Standard_Public_Electric_Lighting_Commercial/Industrial_LED Bulbs and Fixtures_LED Interior Directional_0_0_Remaining Year kWh Heating Penalty | Business_Standard_Public_Electric_Lighting_Commercial/Industrial_LED Bulbs and Fixtures_LED Interior Directional_0_0 | Business | Standard | Public | Electric | Lighting | Commercial/Industrial | LED Bulbs and Fixtures | LED Interior Directional | 0 | 0 | Remaining Year kWh Heating Penalty |  | 0 |  | IL TRM v9 | 4.5.4 | LED Bulbs and Fixtures | CI-LTG-LEDB-V12-210101 | CI | LTG | LEDB | V12-210101
Business_Standard_Public_Electric_Lighting_Commercial/Industrial_LED Bulbs and Fixtures_LED Interior Directional_0_0_kWh Heating Penalty | Business_Standard_Public_Electric_Lighting_Commercial/Industrial_LED Bulbs and Fixtures_LED Interior Directional_0_0 | Business | Standard | Public | Electric | Lighting | Commercial/Industrial | LED Bulbs and Fixtures | LED Interior Directional | 0 | 0 | kWh Heating Penalty |  | 0 |  | IL TRM v9 | 4.5.4 | LED Bulbs and Fixtures | CI-LTG-LEDB-V12-210101 | CI | LTG | LEDB | V12-210101
Business_Standard_Public_Electric_Lighting_Commercial/Industrial_LED Bulbs and Fixtures_LED Interior Directional_0_0_Remaining Year Therm Heating Penalty | Business_Standard_Public_Electric_Lighting_Commercial/Industrial_LED Bulbs and Fixtures_LED Interior Directional_0_0 | Business | Standard | Public | Electric | Lighting | Commercial/Industrial | LED Bulbs and Fixtures | LED Interior Directional | 0 | 0 | Remaining Year Therm Heating Penalty |  | 0 |  | IL TRM v9 | 4.5.4 | LED Bulbs and Fixtures | CI-LTG-LEDB-V12-210101 | CI | LTG | LEDB | V12-210101
Business_Standard_Public_Electric_Lighting_Commercial/Industrial_LED Bulbs and Fixtures_LED Interior Directional_0_0_Therm Heating Penalty | Business_Standard_Public_Electric_Lighting_Commercial/Industrial_LED Bulbs and Fixtures_LED Interior Directional_0_0 | Business | Standard | Public | Electric | Lighting | Commercial/Industrial | LED Bulbs and Fixtures | LED Interior Directional | 0 | 0 | Therm Heating Penalty |  | -5.8136 |  | IL TRM v9 | 4.5.4 | LED Bulbs and Fixtures | CI-LTG-LEDB-V12-210101 | CI | LTG | LEDB | V12-210101
Business_Standard_Public_Electric_Lighting_Commercial/Industrial_LED Bulbs and Fixtures_LED Interior Directional_0_0_Remaining Year kWh | Business_Standard_Public_Electric_Lighting_Commercial/Industrial_LED Bulbs and Fixtures_LED Interior Directional_0_0 | Business | Standard | Public | Electric | Lighting | Commercial/Industrial | LED Bulbs and Fixtures | LED Interior Directional | 0 | 0 | Remaining Year kWh |  | 418.577 |  | IL TRM v9 | 4.5.4 | LED Bulbs and Fixtures | CI-LTG-LEDB-V12-210101 | CI | LTG | LEDB | V12-210101
Business_Standard_Public_Electric_Lighting_Commercial/Industrial_LED Bulbs and Fixtures_LED Interior Directional_0_0_kWh Saved per Unit | Business_Standard_Public_Electric_Lighting_Commercial/Industrial_LED Bulbs and Fixtures_LED Interior Directional_0_0 | Business | Standard | Public | Electric | Lighting | Commercial/Industrial | LED Bulbs and Fixtures | LED Interior Directional | 0 | 0 | kWh Saved per Unit |  | 293.0039 |  | IL TRM v9 | 4.5.4 | LED Bulbs and Fixtures | CI-LTG-LEDB-V12-210101 | CI | LTG | LEDB | V12-210101
Business_Standard_Public_Electric_Lighting_Commercial/Industrial_LED Bulbs and Fixtures_LED Interior Directional_0_0_Remaining Year kW | Business_Standard_Public_Electric_Lighting_Commercial/Industrial_LED Bulbs and Fixtures_LED Interior Directional_0_0 | Business | Standard | Public | Electric | Lighting | Commercial/Industrial | LED Bulbs and Fixtures | LED Interior Directional | 0 | 0 | Remaining Year kW |  | 0 |  | IL TRM v9 | 4.5.4 | LED Bulbs and Fixtures | CI-LTG-LEDB-V12-210101 | CI | LTG | LEDB | V12-210101
Business_Standard_Public_Electric_Lighting_Commercial/Industrial_LED Bulbs and Fixtures_LED Interior Directional_0_0_Coincident Peak kW Saved per Unit | Business_Standard_Public_Electric_Lighting_Commercial/Industrial_LED Bulbs and Fixtures_LED Interior Directional_0_0 | Business | Standard | Public | Electric | Lighting | Commercial/Industrial | LED Bulbs and Fixtures | LED Interior Directional | 0 | 0 | Coincident Peak kW Saved per Unit |  | 0.099904 |  | IL TRM v9 | 4.5.4 | LED Bulbs and Fixtures | CI-LTG-LEDB-V12-210101 | CI | LTG | LEDB | V12-210101
Business_Standard_Public_Electric_Lighting_Commercial/Industrial_LED Bulbs and Fixtures_LED Interior Directional_0_0_Remaining Year Therms | Business_Standard_Public_Electric_Lighting_Commercial/Industrial_LED Bulbs and Fixtures_LED Interior Directional_0_0 | Business | Standard | Public | Electric | Lighting | Commercial/Industrial | LED Bulbs and Fixtures | LED Interior Directional | 0 | 0 | Remaining Year Therms |  | 0 |  | IL TRM v9 | 4.5.4 | LED Bulbs and Fixtures | CI-LTG-LEDB-V12-210101 | CI | LTG | LEDB | V12-210101
Business_Standard_Public_Electric_Lighting_Commercial/Industrial_LED Bulbs and Fixtures_LED Interior Directional_0_0_Therms Saved per Unit | Business_Standard_Public_Electric_Lighting_Commercial/Industrial_LED Bulbs and Fixtures_LED Interior Directional_0_0 | Business | Standard | Public | Electric | Lighting | Commercial/Industrial | LED Bulbs and Fixtures | LED Interior Directional | 0 | 0 | Therms Saved per Unit |  | 0 |  | IL TRM v9 | 4.5.4 | LED Bulbs and Fixtures | CI-LTG-LEDB-V12-210101 | CI | LTG | LEDB | V12-210101
Business_Standard_Public_Electric_Lighting_Commercial/Industrial_LED Bulbs and Fixtures_LED Interior Directional_0_0_Remaining Life | Business_Standard_Public_Electric_Lighting_Commercial/Industrial_LED Bulbs and Fixtures_LED Interior Directional_0_0 | Business | Standard | Public | Electric | Lighting | Commercial/Industrial | LED Bulbs and Fixtures | LED Interior Directional | 0 | 0 | Remaining Life |  | 7 |  | IL TRM v9 | 4.5.4 | LED Bulbs and Fixtures | CI-LTG-LEDB-V12-210101 | CI | LTG | LEDB | V12-210101
Business_Standard_Public_Electric_Lighting_Commercial/Industrial_LED Bulbs and Fixtures_LED Interior Directional_0_0_Lifetime (years) | Business_Standard_Public_Electric_Lighting_Commercial/Industrial_LED Bulbs and Fixtures_LED Interior Directional_0_0 | Business | Standard | Public | Electric | Lighting | Commercial/Industrial | LED Bulbs and Fixtures | LED Interior Directional | 0 | 0 | Lifetime (years) |  | 10 | Lamps | IL TRM v9 | 4.5.4 | LED Bulbs and Fixtures | CI-LTG-LEDB-V12-210101 | CI | LTG | LEDB | V12-210101
Business_Standard_Public_Electric_Lighting_Commercial/Industrial_LED Bulbs and Fixtures_LED Interior Directional_0_0_Incremental Cost | Business_Standard_Public_Electric_Lighting_Commercial/Industrial_LED Bulbs and Fixtures_LED Interior Directional_0_0 | Business | Standard | Public | Electric | Lighting | Commercial/Industrial | LED Bulbs and Fixtures | LED Interior Directional | 0 | 0 | Incremental Cost |  | 59 | LED Interior Directional Fixtures | IL TRM v9 | 4.5.4 | LED Bulbs and Fixtures | CI-LTG-LEDB-V12-210101 | CI | LTG | LEDB | V12-210101
Business_Standard_Public_Electric_Lighting_Commercial/Industrial_LED Bulbs and Fixtures_LED Interior Directional_0_0_O&M Cost Adjustment | Business_Standard_Public_Electric_Lighting_Commercial/Industrial_LED Bulbs and Fixtures_LED Interior Directional_0_0 | Business | Standard | Public | Electric | Lighting | Commercial/Industrial | LED Bulbs and Fixtures | LED Interior Directional | 0 | 0 | O&M Cost Adjustment |  | 6.11 | Directional, Commercial, Levelized annual replacement cost savings | IL TRM v9 | 4.5.4 | LED Bulbs and Fixtures | CI-LTG-LEDB-V12-210101 | CI | LTG | LEDB | V12-210101
Business_Standard_Public_Electric_Lighting_Commercial/Industrial_LED Bulbs and Fixtures_LED Interior Directional_0_0_Measure Delivery Cost | Business_Standard_Public_Electric_Lighting_Commercial/Industrial_LED Bulbs and Fixtures_LED Interior Directional_0_0 | Business | Standard | Public | Electric | Lighting | Commercial/Industrial | LED Bulbs and Fixtures | LED Interior Directional | 0 | 0 | Measure Delivery Cost |  | 0 |  | IL TRM v9 | 4.5.4 | LED Bulbs and Fixtures | CI-LTG-LEDB-V12-210101 | CI | LTG | LEDB | V12-210101
Business_Standard_Public_Electric_Lighting_Commercial/Industrial_LED Bulbs and Fixtures_LED Interior Directional_0_0_ | Business_Standard_Public_Electric_Lighting_Commercial/Industrial_LED Bulbs and Fixtures_LED Interior Directional_0_0 | Business | Standard | Public | Electric | Lighting | Commercial/Industrial | LED Bulbs and Fixtures | LED Interior Directional | 0 | 0 | [8 empty] | ERROR
Business_Standard_Public_Electric_Lighting_Commercial/Industrial_LED Bulbs and Fixtures_LED Linear Replacement Lamps, Midstream, 2 ft_0_0_WattsBase | Business_Standard_Public_Electric_Lighting_Commercial/Industrial_LED Bulbs and Fixtures_LED Linear Replacement Lamps, Midstream, 2 ft_0_0 | Business | Standard | Public | Electric | Lighting | Commercial/Industrial | LED Bulbs and Fixtures | LED Linear Replacement Lamps, Midstream, 2 ft | 0 | 0 | WattsBase |  | 15 | F17T8 Standard Lamp - 2 foot | IL TRM v9 | 4.5.4 | LED Bulbs and Fixtures | CI-LTG-LEDB-V12-210101 | CI | LTG | LEDB | V12-210101
Business_Standard_Public_Electric_Lighting_Commercial/Industrial_LED Bulbs and Fixtures_LED Linear Replacement Lamps, Midstream, 2 ft_0_0_WattsEE | Business_Standard_Public_Electric_Lighting_Commercial/Industrial_LED Bulbs and Fixtures_LED Linear Replacement Lamps, Midstream, 2 ft_0_0 | Business | Standard | Public | Electric | Lighting | Commercial/Industrial | LED Bulbs and Fixtures | LED Linear Replacement Lamps, Midstream, 2 ft | 0 | 0 | WattsEE |  | 8.9 | T8 LED Replacement Lamp (TLED), < 1200 lumens | IL TRM v9 | 4.5.4 | LED Bulbs and Fixtures | CI-LTG-LEDB-V12-210101 | CI | LTG | LEDB | V12-210101
Business_Standard_Public_Electric_Lighting_Commercial/Industrial_LED Bulbs and Fixtures_LED Linear Replacement Lamps, Midstream, 2 ft_0_0_1000 | Business_Standard_Public_Electric_Lighting_Commercial/Industrial_LED Bulbs and Fixtures_LED Linear Replacement Lamps, Midstream, 2 ft_0_0 | Business | Standard | Public | Electric | Lighting | Commercial/Industrial | LED Bulbs and Fixtures | LED Linear Replacement Lamps, Midstream, 2 ft | 0 | 0 | 1000 |  | 1000 |  | IL TRM v9 | 4.5.4 | LED Bulbs and Fixtures | CI-LTG-LEDB-V12-210101 | CI | LTG | LEDB | V12-210101
Business_Standard_Public_Electric_Lighting_Commercial/Industrial_LED Bulbs and Fixtures_LED Linear Replacement Lamps, Midstream, 2 ft_0_0_ISR | Business_Standard_Public_Electric_Lighting_Commercial/Industrial_LED Bulbs and Fixtures_LED Linear Replacement Lamps, Midstream, 2 ft_0_0 | Business | Standard | Public | Electric | Lighting | Commercial/Industrial | LED Bulbs and Fixtures | LED Linear Replacement Lamps, Midstream, 2 ft | 0 | 0 | ISR |  | 1 | Sign-off completed | IL TRM v9 | 4.5.4 | LED Bulbs and Fixtures | CI-LTG-LEDB-V12-210101 | CI | LTG | LEDB | V12-210101
Business_Standard_Public_Electric_Lighting_Commercial/Industrial_LED Bulbs and Fixtures_LED Linear Replacement Lamps, Midstream, 2 ft_0_0_Hours | Business_Standard_Public_Electric_Lighting_Commercial/Industrial_LED Bulbs and Fixtures_LED Linear Replacement Lamps, Midstream, 2 ft_0_0 | Business | Standard | Public | Electric | Lighting | Commercial/Industrial | LED Bulbs and Fixtures | LED Linear Replacement Lamps, Midstream, 2 ft | 0 | 0 | Hours |  | 3379 | Unknown Building Type | IL TRM v9 | 4.5.4 | LED Bulbs and Fixtures | CI-LTG-LEDB-V12-210101 | CI | LTG | LEDB | V12-210101
Business_Standard_Public_Electric_Lighting_Commercial/Industrial_LED Bulbs and Fixtures_LED Linear Replacement Lamps, Midstream, 2 ft_0_0_WHFe | Business_Standard_Public_Electric_Lighting_Commercial/Industrial_LED Bulbs and Fixtures_LED Linear Replacement Lamps, Midstream, 2 ft_0_0 | Business | Standard | Public | Electric | Lighting | Commercial/Industrial | LED Bulbs and Fixtures | LED Linear Replacement Lamps, Midstream, 2 ft | 0 | 0 | WHFe |  | 1.08 | Unknown Building Type | IL TRM v9 | 4.5.4 | LED Bulbs and Fixtures | CI-LTG-LEDB-V12-210101 | CI | LTG | LEDB | V12-210101
Business_Standard_Public_Electric_Lighting_Commercial/Industrial_LED Bulbs and Fixtures_LED Linear Replacement Lamps, Midstream, 2 ft_0_0_WattsBase | Business_Standard_Public_Electric_Lighting_Commercial/Industrial_LED Bulbs and Fixtures_LED Linear Replacement Lamps, Midstream, 2 ft_0_0 | Business | Standard | Public | Electric | Lighting | Commercial/Industrial | LED Bulbs and Fixtures | LED Linear Replacement Lamps, Midstream, 2 ft | 0 | 0 | WattsBase |  | 15 | F17T8 Standard Lamp - 2 foot | IL TRM v9 | 4.5.4 | LED Bulbs and Fixtures | CI-LTG-LEDB-V12-210101 | CI | LTG | LEDB | V12-210101
Business_Standard_Public_Electric_Lighting_Commercial/Industrial_LED Bulbs and Fixtures_LED Linear Replacement Lamps, Midstream, 2 ft_0_0_WattsEE | Business_Standard_Public_Electric_Lighting_Commercial/Industrial_LED Bulbs and Fixtures_LED Linear Replacement Lamps, Midstream, 2 ft_0_0 | Business | Standard | Public | Electric | Lighting | Commercial/Industrial | LED Bulbs and Fixtures | LED Linear Replacement Lamps, Midstream, 2 ft | 0 | 0 | WattsEE |  | 8.9 | T8 LED Replacement Lamp (TLED), < 1200 lumens | IL TRM v9 | 4.5.4 | LED Bulbs and Fixtures | CI-LTG-LEDB-V12-210101 | CI | LTG | LEDB | V12-210101
Business_Standard_Public_Electric_Lighting_Commercial/Industrial_LED Bulbs and Fixtures_LED Linear Replacement Lamps, Midstream, 2 ft_0_0_1000 | Business_Standard_Public_Electric_Lighting_Commercial/Industrial_LED Bulbs and Fixtures_LED Linear Replacement Lamps, Midstream, 2 ft_0_0 | Business | Standard | Public | Electric | Lighting | Commercial/Industrial | LED Bulbs and Fixtures | LED Linear Replacement Lamps, Midstream, 2 ft | 0 | 0 | 1000 |  | 1000 |  | IL TRM v9 | 4.5.4 | LED Bulbs and Fixtures | CI-LTG-LEDB-V12-210101 | CI | LTG | LEDB | V12-210101
Business_Standard_Public_Electric_Lighting_Commercial/Industrial_LED Bulbs and Fixtures_LED Linear Replacement Lamps, Midstream, 2 ft_0_0_ISR | Business_Standard_Public_Electric_Lighting_Commercial/Industrial_LED Bulbs and Fixtures_LED Linear Replacement Lamps, Midstream, 2 ft_0_0 | Business | Standard | Public | Electric | Lighting | Commercial/Industrial | LED Bulbs and Fixtures | LED Linear Replacement Lamps, Midstream, 2 ft | 0 | 0 | ISR |  | 1 | Sign-off completed | IL TRM v9 | 4.5.4 | LED Bulbs and Fixtures | CI-LTG-LEDB-V12-210101 | CI | LTG | LEDB | V12-210101
Business_Standard_Public_Electric_Lighting_Commercial/Industrial_LED Bulbs and Fixtures_LED Linear Replacement Lamps, Midstream, 2 ft_0_0_Hours | Business_Standard_Public_Electric_Lighting_Commercial/Industrial_LED Bulbs and Fixtures_LED Linear Replacement Lamps, Midstream, 2 ft_0_0 | Business | Standard | Public | Electric | Lighting | Commercial/Industrial | LED Bulbs and Fixtures | LED Linear Replacement Lamps, Midstream, 2 ft | 0 | 0 | Hours |  | 3379 | Unknown Building Type | IL TRM v9 | 4.5.4 | LED Bulbs and Fixtures | CI-LTG-LEDB-V12-210101 | CI | LTG | LEDB | V12-210101
Business_Standard_Public_Electric_Lighting_Commercial/Industrial_LED Bulbs and Fixtures_LED Linear Replacement Lamps, Midstream, 2 ft_0_0_IFkWh | Business_Standard_Public_Electric_Lighting_Commercial/Industrial_LED Bulbs and Fixtures_LED Linear Replacement Lamps, Midstream, 2 ft_0_0 | Business | Standard | Public | Electric | Lighting | Commercial/Industrial | LED Bulbs and Fixtures | LED Linear Replacement Lamps, Midstream, 2 ft | 0 | 0 | IFkWh |  | 0 | No electric heat | IL TRM v9 | 4.5.4 | LED Bulbs and Fixtures | CI-LTG-LEDB-V12-210101 | CI | LTG | LEDB | V12-210101
Business_Standard_Public_Electric_Lighting_Commercial/Industrial_LED Bulbs and Fixtures_LED Linear Replacement Lamps, Midstream, 2 ft_0_0_WattsBase | Business_Standard_Public_Electric_Lighting_Commercial/Industrial_LED Bulbs and Fixtures_LED Linear Replacement Lamps, Midstream, 2 ft_0_0 | Business | Standard | Public | Electric | Lighting | Commercial/Industrial | LED Bulbs and Fixtures | LED Linear Replacement Lamps, Midstream, 2 ft | 0 | 0 | WattsBase |  | 15 | F17T8 Standard Lamp - 2 foot | IL TRM v9 | 4.5.4 | LED Bulbs and Fixtures | CI-LTG-LEDB-V12-210101 | CI | LTG | LEDB | V12-210101
Business_Standard_Public_Electric_Lighting_Commercial/Industrial_LED Bulbs and Fixtures_LED Linear Replacement Lamps, Midstream, 2 ft_0_0_WattsEE | Business_Standard_Public_Electric_Lighting_Commercial/Industrial_LED Bulbs and Fixtures_LED Linear Replacement Lamps, Midstream, 2 ft_0_0 | Business | Standard | Public | Electric | Lighting | Commercial/Industrial | LED Bulbs and Fixtures | LED Linear Replacement Lamps, Midstream, 2 ft | 0 | 0 | WattsEE |  | 8.9 | T8 LED Replacement Lamp (TLED), < 1200 lumens | IL TRM v9 | 4.5.4 | LED Bulbs and Fixtures | CI-LTG-LEDB-V12-210101 | CI | LTG | LEDB | V12-210101
Business_Standard_Public_Electric_Lighting_Commercial/Industrial_LED Bulbs and Fixtures_LED Linear Replacement Lamps, Midstream, 2 ft_0_0_1000 | Business_Standard_Public_Electric_Lighting_Commercial/Industrial_LED Bulbs and Fixtures_LED Linear Replacement Lamps, Midstream, 2 ft_0_0 | Business | Standard | Public | Electric | Lighting | Commercial/Industrial | LED Bulbs and Fixtures | LED Linear Replacement Lamps, Midstream, 2 ft | 0 | 0 | 1000 |  | 1000 |  | IL TRM v9 | 4.5.4 | LED Bulbs and Fixtures | CI-LTG-LEDB-V12-210101 | CI | LTG | LEDB | V12-210101
Business_Standard_Public_Electric_Lighting_Commercial/Industrial_LED Bulbs and Fixtures_LED Linear Replacement Lamps, Midstream, 2 ft_0_0_ISR | Business_Standard_Public_Electric_Lighting_Commercial/Industrial_LED Bulbs and Fixtures_LED Linear Replacement Lamps, Midstream, 2 ft_0_0 | Business | Standard | Public | Electric | Lighting | Commercial/Industrial | LED Bulbs and Fixtures | LED Linear Replacement Lamps, Midstream, 2 ft | 0 | 0 | ISR |  | 1 | Sign-off completed | IL TRM v9 | 4.5.4 | LED Bulbs and Fixtures | CI-LTG-LEDB-V12-210101 | CI | LTG | LEDB | V12-210101
Business_Standard_Public_Electric_Lighting_Commercial/Industrial_LED Bulbs and Fixtures_LED Linear Replacement Lamps, Midstream, 2 ft_0_0_WHFd | Business_Standard_Public_Electric_Lighting_Commercial/Industrial_LED Bulbs and Fixtures_LED Linear Replacement Lamps, Midstream, 2 ft_0_0 | Business | Standard | Public | Electric | Lighting | Commercial/Industrial | LED Bulbs and Fixtures | LED Linear Replacement Lamps, Midstream, 2 ft | 0 | 0 | WHFd |  | 1.3 | Unknown Building Type | IL TRM v9 | 4.5.4 | LED Bulbs and Fixtures | CI-LTG-LEDB-V12-210101 | CI | LTG | LEDB | V12-210101
Business_Standard_Public_Electric_Lighting_Commercial/Industrial_LED Bulbs and Fixtures_LED Linear Replacement Lamps, Midstream, 2 ft_0_0_CF | Business_Standard_Public_Electric_Lighting_Commercial/Industrial_LED Bulbs and Fixtures_LED Linear Replacement Lamps, Midstream, 2 ft_0_0 | Business | Standard | Public | Electric | Lighting | Commercial/Industrial | LED Bulbs and Fixtures | LED Linear Replacement Lamps, Midstream, 2 ft | 0 | 0 | CF |  | 0.67 | Unknown Building Type | IL TRM v9 | 4.5.4 | LED Bulbs and Fixtures | CI-LTG-LEDB-V12-210101 | CI | LTG | LEDB | V12-210101
Business_Standard_Public_Electric_Lighting_Commercial/Industrial_LED Bulbs and Fixtures_LED Linear Replacement Lamps, Midstream, 2 ft_0_0_WattsBase | Business_Standard_Public_Electric_Lighting_Commercial/Industrial_LED Bulbs and Fixtures_LED Linear Replacement Lamps, Midstream, 2 ft_0_0 | Business | Standard | Public | Electric | Lighting | Commercial/Industrial | LED Bulbs and Fixtures | LED Linear Replacement Lamps, Midstream, 2 ft | 0 | 0 | WattsBase |  | 15 | F17T8 Standard Lamp - 2 foot | IL TRM v9 | 4.5.4 | LED Bulbs and Fixtures | CI-LTG-LEDB-V12-210101 | CI | LTG | LEDB | V12-210101
Business_Standard_Public_Electric_Lighting_Commercial/Industrial_LED Bulbs and Fixtures_LED Linear Replacement Lamps, Midstream, 2 ft_0_0_WattsEE | Business_Standard_Public_Electric_Lighting_Commercial/Industrial_LED Bulbs and Fixtures_LED Linear Replacement Lamps, Midstream, 2 ft_0_0 | Business | Standard | Public | Electric | Lighting | Commercial/Industrial | LED Bulbs and Fixtures | LED Linear Replacement Lamps, Midstream, 2 ft | 0 | 0 | WattsEE |  | 8.9 | T8 LED Replacement Lamp (TLED), < 1200 lumens | IL TRM v9 | 4.5.4 | LED Bulbs and Fixtures | CI-LTG-LEDB-V12-210101 | CI | LTG | LEDB | V12-210101
Business_Standard_Public_Electric_Lighting_Commercial/Industrial_LED Bulbs and Fixtures_LED Linear Replacement Lamps, Midstream, 2 ft_0_0_1000 | Business_Standard_Public_Electric_Lighting_Commercial/Industrial_LED Bulbs and Fixtures_LED Linear Replacement Lamps, Midstream, 2 ft_0_0 | Business | Standard | Public | Electric | Lighting | Commercial/Industrial | LED Bulbs and Fixtures | LED Linear Replacement Lamps, Midstream, 2 ft | 0 | 0 | 1000 |  | 1000 |  | IL TRM v9 | 4.5.4 | LED Bulbs and Fixtures | CI-LTG-LEDB-V12-210101 | CI | LTG | LEDB | V12-210101
Business_Standard_Public_Electric_Lighting_Commercial/Industrial_LED Bulbs and Fixtures_LED Linear Replacement Lamps, Midstream, 2 ft_0_0_ISR | Business_Standard_Public_Electric_Lighting_Commercial/Industrial_LED Bulbs and Fixtures_LED Linear Replacement Lamps, Midstream, 2 ft_0_0 | Business | Standard | Public | Electric | Lighting | Commercial/Industrial | LED Bulbs and Fixtures | LED Linear Replacement Lamps, Midstream, 2 ft | 0 | 0 | ISR |  | 1 | Sign-off completed | IL TRM v9 | 4.5.4 | LED Bulbs and Fixtures | CI-LTG-LEDB-V12-210101 | CI | LTG | LEDB | V12-210101
Business_Standard_Public_Electric_Lighting_Commercial/Industrial_LED Bulbs and Fixtures_LED Linear Replacement Lamps, Midstream, 2 ft_0_0_Hours | Business_Standard_Public_Electric_Lighting_Commercial/Industrial_LED Bulbs and Fixtures_LED Linear Replacement Lamps, Midstream, 2 ft_0_0 | Business | Standard | Public | Electric | Lighting | Commercial/Industrial | LED Bulbs and Fixtures | LED Linear Replacement Lamps, Midstream, 2 ft | 0 | 0 | Hours |  | 3379 | Unknown Building Type | IL TRM v9 | 4.5.4 | LED Bulbs and Fixtures | CI-LTG-LEDB-V12-210101 | CI | LTG | LEDB | V12-210101
Business_Standard_Public_Electric_Lighting_Commercial/Industrial_LED Bulbs and Fixtures_LED Linear Replacement Lamps, Midstream, 2 ft_0_0_IFTherms | Business_Standard_Public_Electric_Lighting_Commercial/Industrial_LED Bulbs and Fixtures_LED Linear Replacement Lamps, Midstream, 2 ft_0_0 | Business | Standard | Public | Electric | Lighting | Commercial/Industrial | LED Bulbs and Fixtures | LED Linear Replacement Lamps, Midstream, 2 ft | 0 | 0 | IFTherms |  | 0.015 | Unknown Building Type | IL TRM v9 | 4.5.4 | LED Bulbs and Fixtures | CI-LTG-LEDB-V12-210101 | CI | LTG | LEDB | V12-210101
Business_Standard_Public_Electric_Lighting_Commercial/Industrial_LED Bulbs and Fixtures_LED Linear Replacement Lamps, Midstream, 2 ft_0_0_Mid-Life Adjustment | Business_Standard_Public_Electric_Lighting_Commercial/Industrial_LED Bulbs and Fixtures_LED Linear Replacement Lamps, Midstream, 2 ft_0_0 | Business | Standard | Public | Electric | Lighting | Commercial/Industrial | LED Bulbs and Fixtures | LED Linear Replacement Lamps, Midstream, 2 ft | 0 | 0 | Mid-Life Adjustment |  | 0.7 | Directional | IL TRM v9 | 4.5.4 | LED Bulbs and Fixtures | CI-LTG-LEDB-V12-210101 | CI | LTG | LEDB | V12-210101
Business_Standard_Public_Electric_Lighting_Commercial/Industrial_LED Bulbs and Fixtures_LED Linear Replacement Lamps, Midstream, 2 ft_0_0_Remaining Year kWh Heating Penalty | Business_Standard_Public_Electric_Lighting_Commercial/Industrial_LED Bulbs and Fixtures_LED Linear Replacement Lamps, Midstream, 2 ft_0_0 | Business | Standard | Public | Electric | Lighting | Commercial/Industrial | LED Bulbs and Fixtures | LED Linear Replacement Lamps, Midstream, 2 ft | 0 | 0 | Remaining Year kWh Heating Penalty |  | 0 |  | IL TRM v9 | 4.5.4 | LED Bulbs and Fixtures | CI-LTG-LEDB-V12-210101 | CI | LTG | LEDB | V12-210101
Business_Standard_Public_Electric_Lighting_Commercial/Industrial_LED Bulbs and Fixtures_LED Linear Replacement Lamps, Midstream, 2 ft_0_0_kWh Heating Penalty | Business_Standard_Public_Electric_Lighting_Commercial/Industrial_LED Bulbs and Fixtures_LED Linear Replacement Lamps, Midstream, 2 ft_0_0 | Business | Standard | Public | Electric | Lighting | Commercial/Industrial | LED Bulbs and Fixtures | LED Linear Replacement Lamps, Midstream, 2 ft | 0 | 0 | kWh Heating Penalty |  | 0 |  | IL TRM v9 | 4.5.4 | LED Bulbs and Fixtures | CI-LTG-LEDB-V12-210101 | CI | LTG | LEDB | V12-210101
Business_Standard_Public_Electric_Lighting_Commercial/Industrial_LED Bulbs and Fixtures_LED Linear Replacement Lamps, Midstream, 2 ft_0_0_Remaining Year Therm Heating Penalty | Business_Standard_Public_Electric_Lighting_Commercial/Industrial_LED Bulbs and Fixtures_LED Linear Replacement Lamps, Midstream, 2 ft_0_0 | Business | Standard | Public | Electric | Lighting | Commercial/Industrial | LED Bulbs and Fixtures | LED Linear Replacement Lamps, Midstream, 2 ft | 0 | 0 | Remaining Year Therm Heating Penalty |  | 0 |  | IL TRM v9 | 4.5.4 | LED Bulbs and Fixtures | CI-LTG-LEDB-V12-210101 | CI | LTG | LEDB | V12-210101
Business_Standard_Public_Electric_Lighting_Commercial/Industrial_LED Bulbs and Fixtures_LED Linear Replacement Lamps, Midstream, 2 ft_0_0_Therm Heating Penalty | Business_Standard_Public_Electric_Lighting_Commercial/Industrial_LED Bulbs and Fixtures_LED Linear Replacement Lamps, Midstream, 2 ft_0_0 | Business | Standard | Public | Electric | Lighting | Commercial/Industrial | LED Bulbs and Fixtures | LED Linear Replacement Lamps, Midstream, 2 ft | 0 | 0 | Therm Heating Penalty |  | -0.30918 |  | IL TRM v9 | 4.5.4 | LED Bulbs and Fixtures | CI-LTG-LEDB-V12-210101 | CI | LTG | LEDB | V12-210101
Business_Standard_Public_Electric_Lighting_Commercial/Industrial_LED Bulbs and Fixtures_LED Linear Replacement Lamps, Midstream, 2 ft_0_0_Remaining Year kWh | Business_Standard_Public_Electric_Lighting_Commercial/Industrial_LED Bulbs and Fixtures_LED Linear Replacement Lamps, Midstream, 2 ft_0_0 | Business | Standard | Public | Electric | Lighting | Commercial/Industrial | LED Bulbs and Fixtures | LED Linear Replacement Lamps, Midstream, 2 ft | 0 | 0 | Remaining Year kWh |  | 22.2609 |  | IL TRM v9 | 4.5.4 | LED Bulbs and Fixtures | CI-LTG-LEDB-V12-210101 | CI | LTG | LEDB | V12-210101
Business_Standard_Public_Electric_Lighting_Commercial/Industrial_LED Bulbs and Fixtures_LED Linear Replacement Lamps, Midstream, 2 ft_0_0_kWh Saved per Unit | Business_Standard_Public_Electric_Lighting_Commercial/Industrial_LED Bulbs and Fixtures_LED Linear Replacement Lamps, Midstream, 2 ft_0_0 | Business | Standard | Public | Electric | Lighting | Commercial/Industrial | LED Bulbs and Fixtures | LED Linear Replacement Lamps, Midstream, 2 ft | 0 | 0 | kWh Saved per Unit |  | 15.5826 |  | IL TRM v9 | 4.5.4 | LED Bulbs and Fixtures | CI-LTG-LEDB-V12-210101 | CI | LTG | LEDB | V12-210101
Business_Standard_Public_Electric_Lighting_Commercial/Industrial_LED Bulbs and Fixtures_LED Linear Replacement Lamps, Midstream, 2 ft_0_0_Remaining Year kW | Business_Standard_Public_Electric_Lighting_Commercial/Industrial_LED Bulbs and Fixtures_LED Linear Replacement Lamps, Midstream, 2 ft_0_0 | Business | Standard | Public | Electric | Lighting | Commercial/Industrial | LED Bulbs and Fixtures | LED Linear Replacement Lamps, Midstream, 2 ft | 0 | 0 | Remaining Year kW |  | 0 |  | IL TRM v9 | 4.5.4 | LED Bulbs and Fixtures | CI-LTG-LEDB-V12-210101 | CI | LTG | LEDB | V12-210101
Business_Standard_Public_Electric_Lighting_Commercial/Industrial_LED Bulbs and Fixtures_LED Linear Replacement Lamps, Midstream, 2 ft_0_0_Coincident Peak kW Saved per Unit | Business_Standard_Public_Electric_Lighting_Commercial/Industrial_LED Bulbs and Fixtures_LED Linear Replacement Lamps, Midstream, 2 ft_0_0 | Business | Standard | Public | Electric | Lighting | Commercial/Industrial | LED Bulbs and Fixtures | LED Linear Replacement Lamps, Midstream, 2 ft | 0 | 0 | Coincident Peak kW Saved per Unit |  | 0.0053131 |  | IL TRM v9 | 4.5.4 | LED Bulbs and Fixtures | CI-LTG-LEDB-V12-210101 | CI | LTG | LEDB | V12-210101
Business_Standard_Public_Electric_Lighting_Commercial/Industrial_LED Bulbs and Fixtures_LED Linear Replacement Lamps, Midstream, 2 ft_0_0_Remaining Year Therms | Business_Standard_Public_Electric_Lighting_Commercial/Industrial_LED Bulbs and Fixtures_LED Linear Replacement Lamps, Midstream, 2 ft_0_0 | Business | Standard | Public | Electric | Lighting | Commercial/Industrial | LED Bulbs and Fixtures | LED Linear Replacement Lamps, Midstream, 2 ft | 0 | 0 | Remaining Year Therms |  | 0 |  | IL TRM v9 | 4.5.4 | LED Bulbs and Fixtures | CI-LTG-LEDB-V12-210101 | CI | LTG | LEDB | V12-210101
Business_Standard_Public_Electric_Lighting_Commercial/Industrial_LED Bulbs and Fixtures_LED Linear Replacement Lamps, Midstream, 2 ft_0_0_Therms Saved per Unit | Business_Standard_Public_Electric_Lighting_Commercial/Industrial_LED Bulbs and Fixtures_LED Linear Replacement Lamps, Midstream, 2 ft_0_0 | Business | Standard | Public | Electric | Lighting | Commercial/Industrial | LED Bulbs and Fixtures | LED Linear Replacement Lamps, Midstream, 2 ft | 0 | 0 | Therms Saved per Unit |  | 0 |  | IL TRM v9 | 4.5.4 | LED Bulbs and Fixtures | CI-LTG-LEDB-V12-210101 | CI | LTG | LEDB | V12-210101
Business_Standard_Public_Electric_Lighting_Commercial/Industrial_LED Bulbs and Fixtures_LED Linear Replacement Lamps, Midstream, 2 ft_0_0_Remaining Life | Business_Standard_Public_Electric_Lighting_Commercial/Industrial_LED Bulbs and Fixtures_LED Linear Replacement Lamps, Midstream, 2 ft_0_0 | Business | Standard | Public | Electric | Lighting | Commercial/Industrial | LED Bulbs and Fixtures | LED Linear Replacement Lamps, Midstream, 2 ft | 0 | 0 | Remaining Life |  | 7 |  | IL TRM v9 | 4.5.4 | LED Bulbs and Fixtures | CI-LTG-LEDB-V12-210101 | CI | LTG | LEDB | V12-210101
Business_Standard_Public_Electric_Lighting_Commercial/Industrial_LED Bulbs and Fixtures_LED Linear Replacement Lamps, Midstream, 2 ft_0_0_Lifetime (years) | Business_Standard_Public_Electric_Lighting_Commercial/Industrial_LED Bulbs and Fixtures_LED Linear Replacement Lamps, Midstream, 2 ft_0_0 | Business | Standard | Public | Electric | Lighting | Commercial/Industrial | LED Bulbs and Fixtures | LED Linear Replacement Lamps, Midstream, 2 ft | 0 | 0 | Lifetime (years) |  | 10 | Lamps | IL TRM v9 | 4.5.4 | LED Bulbs and Fixtures | CI-LTG-LEDB-V12-210101 | CI | LTG | LEDB | V12-210101
Business_Standard_Public_Electric_Lighting_Commercial/Industrial_LED Bulbs and Fixtures_LED Linear Replacement Lamps, Midstream, 2 ft_0_0_Incremental Cost | Business_Standard_Public_Electric_Lighting_Commercial/Industrial_LED Bulbs and Fixtures_LED Linear Replacement Lamps, Midstream, 2 ft_0_0 | Business | Standard | Public | Electric | Lighting | Commercial/Industrial | LED Bulbs and Fixtures | LED Linear Replacement Lamps, Midstream, 2 ft | 0 | 0 | Incremental Cost |  | 13 | T8 LED Replacement Lamp (TLED), < 1200 lumens | IL TRM v9 | 4.5.4 | LED Bulbs and Fixtures | CI-LTG-LEDB-V12-210101 | CI | LTG | LEDB | V12-210101
Business_Standard_Public_Electric_Lighting_Commercial/Industrial_LED Bulbs and Fixtures_LED Linear Replacement Lamps, Midstream, 2 ft_0_0_O&M Cost Adjustment | Business_Standard_Public_Electric_Lighting_Commercial/Industrial_LED Bulbs and Fixtures_LED Linear Replacement Lamps, Midstream, 2 ft_0_0 | Business | Standard | Public | Electric | Lighting | Commercial/Industrial | LED Bulbs and Fixtures | LED Linear Replacement Lamps, Midstream, 2 ft | 0 | 0 | O&M Cost Adjustment |  | 6.11 | Directional, Commercial, Levelized annual replacement cost savings | IL TRM v9 | 4.5.4 | LED Bulbs and Fixtures | CI-LTG-LEDB-V12-210101 | CI | LTG | LEDB | V12-210101
Business_Standard_Public_Electric_Lighting_Commercial/Industrial_LED Bulbs and Fixtures_LED Linear Replacement Lamps, Midstream, 2 ft_0_0_Measure Delivery Cost | Business_Standard_Public_Electric_Lighting_Commercial/Industrial_LED Bulbs and Fixtures_LED Linear Replacement Lamps, Midstream, 2 ft_0_0 | Business | Standard | Public | Electric | Lighting | Commercial/Industrial | LED Bulbs and Fixtures | LED Linear Replacement Lamps, Midstream, 2 ft | 0 | 0 | Measure Delivery Cost |  | 0 |  | IL TRM v9 | 4.5.4 | LED Bulbs and Fixtures | CI-LTG-LEDB-V12-210101 | CI | LTG | LEDB | V12-210101
Business_Standard_Public_Electric_Lighting_Commercial/Industrial_LED Bulbs and Fixtures_LED Linear Replacement Lamps, Midstream, 2 ft_0_0_ | Business_Standard_Public_Electric_Lighting_Commercial/Industrial_LED Bulbs and Fixtures_LED Linear Replacement Lamps, Midstream, 2 ft_0_0 | Business | Standard | Public | Electric | Lighting | Commercial/Industrial | LED Bulbs and Fixtures | LED Linear Replacement Lamps, Midstream, 2 ft | 0 | 0 | [8 empty] | ERROR
Business_Standard_Public_Electric_Lighting_Commercial/Industrial_LED Bulbs and Fixtures_LED Linear Replacement Lamps, Midstream_0_0_WattsBase | Business_Standard_Public_Electric_Lighting_Commercial/Industrial_LED Bulbs and Fixtures_LED Linear Replacement Lamps, Midstream_0_0 | Business | Standard | Public | Electric | Lighting | Commercial/Industrial | LED Bulbs and Fixtures | LED Linear Replacement Lamps, Midstream | 0 | 0 | WattsBase |  | 28.2 | F32T8 Standard Lamp - 4 foot | IL TRM v9 | 4.5.4 | LED Bulbs and Fixtures | CI-LTG-LEDB-V12-210101 | CI | LTG | LEDB | V12-210101
Business_Standard_Public_Electric_Lighting_Commercial/Industrial_LED Bulbs and Fixtures_LED Linear Replacement Lamps, Midstream_0_0_WattsEE | Business_Standard_Public_Electric_Lighting_Commercial/Industrial_LED Bulbs and Fixtures_LED Linear Replacement Lamps, Midstream_0_0 | Business | Standard | Public | Electric | Lighting | Commercial/Industrial | LED Bulbs and Fixtures | LED Linear Replacement Lamps, Midstream | 0 | 0 | WattsEE |  | 15.8 | T8 LED Replacement Lamp (TLED), 1200-2400 lumens | IL TRM v9 | 4.5.4 | LED Bulbs and Fixtures | CI-LTG-LEDB-V12-210101 | CI | LTG | LEDB | V12-210101
Business_Standard_Public_Electric_Lighting_Commercial/Industrial_LED Bulbs and Fixtures_LED Linear Replacement Lamps, Midstream_0_0_1000 | Business_Standard_Public_Electric_Lighting_Commercial/Industrial_LED Bulbs and Fixtures_LED Linear Replacement Lamps, Midstream_0_0 | Business | Standard | Public | Electric | Lighting | Commercial/Industrial | LED Bulbs and Fixtures | LED Linear Replacement Lamps, Midstream | 0 | 0 | 1000 |  | 1000 |  | IL TRM v9 | 4.5.4 | LED Bulbs and Fixtures | CI-LTG-LEDB-V12-210101 | CI | LTG | LEDB | V12-210101
Business_Standard_Public_Electric_Lighting_Commercial/Industrial_LED Bulbs and Fixtures_LED Linear Replacement Lamps, Midstream_0_0_ISR | Business_Standard_Public_Electric_Lighting_Commercial/Industrial_LED Bulbs and Fixtures_LED Linear Replacement Lamps, Midstream_0_0 | Business | Standard | Public | Electric | Lighting | Commercial/Industrial | LED Bulbs and Fixtures | LED Linear Replacement Lamps, Midstream | 0 | 0 | ISR |  | 1 | Sign-off completed | IL TRM v9 | 4.5.4 | LED Bulbs and Fixtures | CI-LTG-LEDB-V12-210101 | CI | LTG | LEDB | V12-210101
Business_Standard_Public_Electric_Lighting_Commercial/Industrial_LED Bulbs and Fixtures_LED Linear Replacement Lamps, Midstream_0_0_Hours | Business_Standard_Public_Electric_Lighting_Commercial/Industrial_LED Bulbs and Fixtures_LED Linear Replacement Lamps, Midstream_0_0 | Business | Standard | Public | Electric | Lighting | Commercial/Industrial | LED Bulbs and Fixtures | LED Linear Replacement Lamps, Midstream | 0 | 0 | Hours |  | 3379 | Unknown Building Type | IL TRM v9 | 4.5.4 | LED Bulbs and Fixtures | CI-LTG-LEDB-V12-210101 | CI | LTG | LEDB | V12-210101
Business_Standard_Public_Electric_Lighting_Commercial/Industrial_LED Bulbs and Fixtures_LED Linear Replacement Lamps, Midstream_0_0_WHFe | Business_Standard_Public_Electric_Lighting_Commercial/Industrial_LED Bulbs and Fixtures_LED Linear Replacement Lamps, Midstream_0_0 | Business | Standard | Public | Electric | Lighting | Commercial/Industrial | LED Bulbs and Fixtures | LED Linear Replacement Lamps, Midstream | 0 | 0 | WHFe |  | 1.08 | Unknown Building Type | IL TRM v9 | 4.5.4 | LED Bulbs and Fixtures | CI-LTG-LEDB-V12-210101 | CI | LTG | LEDB | V12-210101
Business_Standard_Public_Electric_Lighting_Commercial/Industrial_LED Bulbs and Fixtures_LED Linear Replacement Lamps, Midstream_0_0_WattsBase | Business_Standard_Public_Electric_Lighting_Commercial/Industrial_LED Bulbs and Fixtures_LED Linear Replacement Lamps, Midstream_0_0 | Business | Standard | Public | Electric | Lighting | Commercial/Industrial | LED Bulbs and Fixtures | LED Linear Replacement Lamps, Midstream | 0 | 0 | WattsBase |  | 28.2 | F32T8 Standard Lamp - 4 foot | IL TRM v9 | 4.5.4 | LED Bulbs and Fixtures | CI-LTG-LEDB-V12-210101 | CI | LTG | LEDB | V12-210101
Business_Standard_Public_Electric_Lighting_Commercial/Industrial_LED Bulbs and Fixtures_LED Linear Replacement Lamps, Midstream_0_0_WattsEE | Business_Standard_Public_Electric_Lighting_Commercial/Industrial_LED Bulbs and Fixtures_LED Linear Replacement Lamps, Midstream_0_0 | Business | Standard | Public | Electric | Lighting | Commercial/Industrial | LED Bulbs and Fixtures | LED Linear Replacement Lamps, Midstream | 0 | 0 | WattsEE |  | 15.8 | T8 LED Replacement Lamp (TLED), 1200-2400 lumens | IL TRM v9 | 4.5.4 | LED Bulbs and Fixtures | CI-LTG-LEDB-V12-210101 | CI | LTG | LEDB | V12-210101
Business_Standard_Public_Electric_Lighting_Commercial/Industrial_LED Bulbs and Fixtures_LED Linear Replacement Lamps, Midstream_0_0_1000 | Business_Standard_Public_Electric_Lighting_Commercial/Industrial_LED Bulbs and Fixtures_LED Linear Replacement Lamps, Midstream_0_0 | Business | Standard | Public | Electric | Lighting | Commercial/Industrial | LED Bulbs and Fixtures | LED Linear Replacement Lamps, Midstream | 0 | 0 | 1000 |  | 1000 |  | IL TRM v9 | 4.5.4 | LED Bulbs and Fixtures | CI-LTG-LEDB-V12-210101 | CI | LTG | LEDB | V12-210101
Business_Standard_Public_Electric_Lighting_Commercial/Industrial_LED Bulbs and Fixtures_LED Linear Replacement Lamps, Midstream_0_0_ISR | Business_Standard_Public_Electric_Lighting_Commercial/Industrial_LED Bulbs and Fixtures_LED Linear Replacement Lamps, Midstream_0_0 | Business | Standard | Public | Electric | Lighting | Commercial/Industrial | LED Bulbs and Fixtures | LED Linear Replacement Lamps, Midstream | 0 | 0 | ISR |  | 1 | Sign-off completed | IL TRM v9 | 4.5.4 | LED Bulbs and Fixtures | CI-LTG-LEDB-V12-210101 | CI | LTG | LEDB | V12-210101
Business_Standard_Public_Electric_Lighting_Commercial/Industrial_LED Bulbs and Fixtures_LED Linear Replacement Lamps, Midstream_0_0_Hours | Business_Standard_Public_Electric_Lighting_Commercial/Industrial_LED Bulbs and Fixtures_LED Linear Replacement Lamps, Midstream_0_0 | Business | Standard | Public | Electric | Lighting | Commercial/Industrial | LED Bulbs and Fixtures | LED Linear Replacement Lamps, Midstream | 0 | 0 | Hours |  | 3379 | Unknown Building Type | IL TRM v9 | 4.5.4 | LED Bulbs and Fixtures | CI-LTG-LEDB-V12-210101 | CI | LTG | LEDB | V12-210101
Business_Standard_Public_Electric_Lighting_Commercial/Industrial_LED Bulbs and Fixtures_LED Linear Replacement Lamps, Midstream_0_0_IFkWh | Business_Standard_Public_Electric_Lighting_Commercial/Industrial_LED Bulbs and Fixtures_LED Linear Replacement Lamps, Midstream_0_0 | Business | Standard | Public | Electric | Lighting | Commercial/Industrial | LED Bulbs and Fixtures | LED Linear Replacement Lamps, Midstream | 0 | 0 | IFkWh |  | 0 | No electric heat | IL TRM v9 | 4.5.4 | LED Bulbs and Fixtures | CI-LTG-LEDB-V12-210101 | CI | LTG | LEDB | V12-210101
Business_Standard_Public_Electric_Lighting_Commercial/Industrial_LED Bulbs and Fixtures_LED Linear Replacement Lamps, Midstream_0_0_WattsBase | Business_Standard_Public_Electric_Lighting_Commercial/Industrial_LED Bulbs and Fixtures_LED Linear Replacement Lamps, Midstream_0_0 | Business | Standard | Public | Electric | Lighting | Commercial/Industrial | LED Bulbs and Fixtures | LED Linear Replacement Lamps, Midstream | 0 | 0 | WattsBase |  | 28.2 | F32T8 Standard Lamp - 4 foot | IL TRM v9 | 4.5.4 | LED Bulbs and Fixtures | CI-LTG-LEDB-V12-210101 | CI | LTG | LEDB | V12-210101
Business_Standard_Public_Electric_Lighting_Commercial/Industrial_LED Bulbs and Fixtures_LED Linear Replacement Lamps, Midstream_0_0_WattsEE | Business_Standard_Public_Electric_Lighting_Commercial/Industrial_LED Bulbs and Fixtures_LED Linear Replacement Lamps, Midstream_0_0 | Business | Standard | Public | Electric | Lighting | Commercial/Industrial | LED Bulbs and Fixtures | LED Linear Replacement Lamps, Midstream | 0 | 0 | WattsEE |  | 15.8 | T8 LED Replacement Lamp (TLED), 1200-2400 lumens | IL TRM v9 | 4.5.4 | LED Bulbs and Fixtures | CI-LTG-LEDB-V12-210101 | CI | LTG | LEDB | V12-210101
Business_Standard_Public_Electric_Lighting_Commercial/Industrial_LED Bulbs and Fixtures_LED Linear Replacement Lamps, Midstream_0_0_1000 | Business_Standard_Public_Electric_Lighting_Commercial/Industrial_LED Bulbs and Fixtures_LED Linear Replacement Lamps, Midstream_0_0 | Business | Standard | Public | Electric | Lighting | Commercial/Industrial | LED Bulbs and Fixtures | LED Linear Replacement Lamps, Midstream | 0 | 0 | 1000 |  | 1000 |  | IL TRM v9 | 4.5.4 | LED Bulbs and Fixtures | CI-LTG-LEDB-V12-210101 | CI | LTG | LEDB | V12-210101
Business_Standard_Public_Electric_Lighting_Commercial/Industrial_LED Bulbs and Fixtures_LED Linear Replacement Lamps, Midstream_0_0_ISR | Business_Standard_Public_Electric_Lighting_Commercial/Industrial_LED Bulbs and Fixtures_LED Linear Replacement Lamps, Midstream_0_0 | Business | Standard | Public | Electric | Lighting | Commercial/Industrial | LED Bulbs and Fixtures | LED Linear Replacement Lamps, Midstream | 0 | 0 | ISR |  | 1 | Sign-off completed | IL TRM v9 | 4.5.4 | LED Bulbs and Fixtures | CI-LTG-LEDB-V12-210101 | CI | LTG | LEDB | V12-210101
Business_Standard_Public_Electric_Lighting_Commercial/Industrial_LED Bulbs and Fixtures_LED Linear Replacement Lamps, Midstream_0_0_WHFd | Business_Standard_Public_Electric_Lighting_Commercial/Industrial_LED Bulbs and Fixtures_LED Linear Replacement Lamps, Midstream_0_0 | Business | Standard | Public | Electric | Lighting | Commercial/Industrial | LED Bulbs and Fixtures | LED Linear Replacement Lamps, Midstream | 0 | 0 | WHFd |  | 1.3 | Unknown Building Type | IL TRM v9 | 4.5.4 | LED Bulbs and Fixtures | CI-LTG-LEDB-V12-210101 | CI | LTG | LEDB | V12-210101
Business_Standard_Public_Electric_Lighting_Commercial/Industrial_LED Bulbs and Fixtures_LED Linear Replacement Lamps, Midstream_0_0_CF | Business_Standard_Public_Electric_Lighting_Commercial/Industrial_LED Bulbs and Fixtures_LED Linear Replacement Lamps, Midstream_0_0 | Business | Standard | Public | Electric | Lighting | Commercial/Industrial | LED Bulbs and Fixtures | LED Linear Replacement Lamps, Midstream | 0 | 0 | CF |  | 0.67 | Unknown Building Type | IL TRM v9 | 4.5.4 | LED Bulbs and Fixtures | CI-LTG-LEDB-V12-210101 | CI | LTG | LEDB | V12-210101
Business_Standard_Public_Electric_Lighting_Commercial/Industrial_LED Bulbs and Fixtures_LED Linear Replacement Lamps, Midstream_0_0_WattsBase | Business_Standard_Public_Electric_Lighting_Commercial/Industrial_LED Bulbs and Fixtures_LED Linear Replacement Lamps, Midstream_0_0 | Business | Standard | Public | Electric | Lighting | Commercial/Industrial | LED Bulbs and Fixtures | LED Linear Replacement Lamps, Midstream | 0 | 0 | WattsBase |  | 28.2 | F32T8 Standard Lamp - 4 foot | IL TRM v9 | 4.5.4 | LED Bulbs and Fixtures | CI-LTG-LEDB-V12-210101 | CI | LTG | LEDB | V12-210101
Business_Standard_Public_Electric_Lighting_Commercial/Industrial_LED Bulbs and Fixtures_LED Linear Replacement Lamps, Midstream_0_0_WattsEE | Business_Standard_Public_Electric_Lighting_Commercial/Industrial_LED Bulbs and Fixtures_LED Linear Replacement Lamps, Midstream_0_0 | Business | Standard | Public | Electric | Lighting | Commercial/Industrial | LED Bulbs and Fixtures | LED Linear Replacement Lamps, Midstream | 0 | 0 | WattsEE |  | 15.8 | T8 LED Replacement Lamp (TLED), 1200-2400 lumens | IL TRM v9 | 4.5.4 | LED Bulbs and Fixtures | CI-LTG-LEDB-V12-210101 | CI | LTG | LEDB | V12-210101
Business_Standard_Public_Electric_Lighting_Commercial/Industrial_LED Bulbs and Fixtures_LED Linear Replacement Lamps, Midstream_0_0_1000 | Business_Standard_Public_Electric_Lighting_Commercial/Industrial_LED Bulbs and Fixtures_LED Linear Replacement Lamps, Midstream_0_0 | Business | Standard | Public | Electric | Lighting | Commercial/Industrial | LED Bulbs and Fixtures | LED Linear Replacement Lamps, Midstream | 0 | 0 | 1000 |  | 1000 |  | IL TRM v9 | 4.5.4 | LED Bulbs and Fixtures | CI-LTG-LEDB-V12-210101 | CI | LTG | LEDB | V12-210101
Business_Standard_Public_Electric_Lighting_Commercial/Industrial_LED Bulbs and Fixtures_LED Linear Replacement Lamps, Midstream_0_0_ISR | Business_Standard_Public_Electric_Lighting_Commercial/Industrial_LED Bulbs and Fixtures_LED Linear Replacement Lamps, Midstream_0_0 | Business | Standard | Public | Electric | Lighting | Commercial/Industrial | LED Bulbs and Fixtures | LED Linear Replacement Lamps, Midstream | 0 | 0 | ISR |  | 1 | Sign-off completed | IL TRM v9 | 4.5.4 | LED Bulbs and Fixtures | CI-LTG-LEDB-V12-210101 | CI | LTG | LEDB | V12-210101
Business_Standard_Public_Electric_Lighting_Commercial/Industrial_LED Bulbs and Fixtures_LED Linear Replacement Lamps, Midstream_0_0_Hours | Business_Standard_Public_Electric_Lighting_Commercial/Industrial_LED Bulbs and Fixtures_LED Linear Replacement Lamps, Midstream_0_0 | Business | Standard | Public | Electric | Lighting | Commercial/Industrial | LED Bulbs and Fixtures | LED Linear Replacement Lamps, Midstream | 0 | 0 | Hours |  | 3379 | Unknown Building Type | IL TRM v9 | 4.5.4 | LED Bulbs and Fixtures | CI-LTG-LEDB-V12-210101 | CI | LTG | LEDB | V12-210101
Business_Standard_Public_Electric_Lighting_Commercial/Industrial_LED Bulbs and Fixtures_LED Linear Replacement Lamps, Midstream_0_0_IFTherms | Business_Standard_Public_Electric_Lighting_Commercial/Industrial_LED Bulbs and Fixtures_LED Linear Replacement Lamps, Midstream_0_0 | Business | Standard | Public | Electric | Lighting | Commercial/Industrial | LED Bulbs and Fixtures | LED Linear Replacement Lamps, Midstream | 0 | 0 | IFTherms |  | 0.015 | Unknown Building Type | IL TRM v9 | 4.5.4 | LED Bulbs and Fixtures | CI-LTG-LEDB-V12-210101 | CI | LTG | LEDB | V12-210101
Business_Standard_Public_Electric_Lighting_Commercial/Industrial_LED Bulbs and Fixtures_LED Linear Replacement Lamps, Midstream_0_0_Mid-Life Adjustment | Business_Standard_Public_Electric_Lighting_Commercial/Industrial_LED Bulbs and Fixtures_LED Linear Replacement Lamps, Midstream_0_0 | Business | Standard | Public | Electric | Lighting | Commercial/Industrial | LED Bulbs and Fixtures | LED Linear Replacement Lamps, Midstream | 0 | 0 | Mid-Life Adjustment |  | 0.7 | Directional | IL TRM v9 | 4.5.4 | LED Bulbs and Fixtures | CI-LTG-LEDB-V12-210101 | CI | LTG | LEDB | V12-210101
Business_Standard_Public_Electric_Lighting_Commercial/Industrial_LED Bulbs and Fixtures_LED Linear Replacement Lamps, Midstream_0_0_Remaining Year kWh Heating Penalty | Business_Standard_Public_Electric_Lighting_Commercial/Industrial_LED Bulbs and Fixtures_LED Linear Replacement Lamps, Midstream_0_0 | Business | Standard | Public | Electric | Lighting | Commercial/Industrial | LED Bulbs and Fixtures | LED Linear Replacement Lamps, Midstream | 0 | 0 | Remaining Year kWh Heating Penalty |  | 0 |  | IL TRM v9 | 4.5.4 | LED Bulbs and Fixtures | CI-LTG-LEDB-V12-210101 | CI | LTG | LEDB | V12-210101
Business_Standard_Public_Electric_Lighting_Commercial/Industrial_LED Bulbs and Fixtures_LED Linear Replacement Lamps, Midstream_0_0_kWh Heating Penalty | Business_Standard_Public_Electric_Lighting_Commercial/Industrial_LED Bulbs and Fixtures_LED Linear Replacement Lamps, Midstream_0_0 | Business | Standard | Public | Electric | Lighting | Commercial/Industrial | LED Bulbs and Fixtures | LED Linear Replacement Lamps, Midstream | 0 | 0 | kWh Heating Penalty |  | 0 |  | IL TRM v9 | 4.5.4 | LED Bulbs and Fixtures | CI-LTG-LEDB-V12-210101 | CI | LTG | LEDB | V12-210101
Business_Standard_Public_Electric_Lighting_Commercial/Industrial_LED Bulbs and Fixtures_LED Linear Replacement Lamps, Midstream_0_0_Remaining Year Therm Heating Penalty | Business_Standard_Public_Electric_Lighting_Commercial/Industrial_LED Bulbs and Fixtures_LED Linear Replacement Lamps, Midstream_0_0 | Business | Standard | Public | Electric | Lighting | Commercial/Industrial | LED Bulbs and Fixtures | LED Linear Replacement Lamps, Midstream | 0 | 0 | Remaining Year Therm Heating Penalty |  | 0 |  | IL TRM v9 | 4.5.4 | LED Bulbs and Fixtures | CI-LTG-LEDB-V12-210101 | CI | LTG | LEDB | V12-210101
Business_Standard_Public_Electric_Lighting_Commercial/Industrial_LED Bulbs and Fixtures_LED Linear Replacement Lamps, Midstream_0_0_Therm Heating Penalty | Business_Standard_Public_Electric_Lighting_Commercial/Industrial_LED Bulbs and Fixtures_LED Linear Replacement Lamps, Midstream_0_0 | Business | Standard | Public | Electric | Lighting | Commercial/Industrial | LED Bulbs and Fixtures | LED Linear Replacement Lamps, Midstream | 0 | 0 | Therm Heating Penalty |  | -0.62849 |  | IL TRM v9 | 4.5.4 | LED Bulbs and Fixtures | CI-LTG-LEDB-V12-210101 | CI | LTG | LEDB | V12-210101
Business_Standard_Public_Electric_Lighting_Commercial/Industrial_LED Bulbs and Fixtures_LED Linear Replacement Lamps, Midstream_0_0_Remaining Year kWh | Business_Standard_Public_Electric_Lighting_Commercial/Industrial_LED Bulbs and Fixtures_LED Linear Replacement Lamps, Midstream_0_0 | Business | Standard | Public | Electric | Lighting | Commercial/Industrial | LED Bulbs and Fixtures | LED Linear Replacement Lamps, Midstream | 0 | 0 | Remaining Year kWh |  | 45.2516 |  | IL TRM v9 | 4.5.4 | LED Bulbs and Fixtures | CI-LTG-LEDB-V12-210101 | CI | LTG | LEDB | V12-210101
Business_Standard_Public_Electric_Lighting_Commercial/Industrial_LED Bulbs and Fixtures_LED Linear Replacement Lamps, Midstream_0_0_kWh Saved per Unit | Business_Standard_Public_Electric_Lighting_Commercial/Industrial_LED Bulbs and Fixtures_LED Linear Replacement Lamps, Midstream_0_0 | Business | Standard | Public | Electric | Lighting | Commercial/Industrial | LED Bulbs and Fixtures | LED Linear Replacement Lamps, Midstream | 0 | 0 | kWh Saved per Unit |  | 31.6761 |  | IL TRM v9 | 4.5.4 | LED Bulbs and Fixtures | CI-LTG-LEDB-V12-210101 | CI | LTG | LEDB | V12-210101
Business_Standard_Public_Electric_Lighting_Commercial/Industrial_LED Bulbs and Fixtures_LED Linear Replacement Lamps, Midstream_0_0_Remaining Year kW | Business_Standard_Public_Electric_Lighting_Commercial/Industrial_LED Bulbs and Fixtures_LED Linear Replacement Lamps, Midstream_0_0 | Business | Standard | Public | Electric | Lighting | Commercial/Industrial | LED Bulbs and Fixtures | LED Linear Replacement Lamps, Midstream | 0 | 0 | Remaining Year kW |  | 0 |  | IL TRM v9 | 4.5.4 | LED Bulbs and Fixtures | CI-LTG-LEDB-V12-210101 | CI | LTG | LEDB | V12-210101
Business_Standard_Public_Electric_Lighting_Commercial/Industrial_LED Bulbs and Fixtures_LED Linear Replacement Lamps, Midstream_0_0_Coincident Peak kW Saved per Unit | Business_Standard_Public_Electric_Lighting_Commercial/Industrial_LED Bulbs and Fixtures_LED Linear Replacement Lamps, Midstream_0_0 | Business | Standard | Public | Electric | Lighting | Commercial/Industrial | LED Bulbs and Fixtures | LED Linear Replacement Lamps, Midstream | 0 | 0 | Coincident Peak kW Saved per Unit |  | 0.0108 |  | IL TRM v9 | 4.5.4 | LED Bulbs and Fixtures | CI-LTG-LEDB-V12-210101 | CI | LTG | LEDB | V12-210101
Business_Standard_Public_Electric_Lighting_Commercial/Industrial_LED Bulbs and Fixtures_LED Linear Replacement Lamps, Midstream_0_0_Remaining Year Therms | Business_Standard_Public_Electric_Lighting_Commercial/Industrial_LED Bulbs and Fixtures_LED Linear Replacement Lamps, Midstream_0_0 | Business | Standard | Public | Electric | Lighting | Commercial/Industrial | LED Bulbs and Fixtures | LED Linear Replacement Lamps, Midstream | 0 | 0 | Remaining Year Therms |  | 0 |  | IL TRM v9 | 4.5.4 | LED Bulbs and Fixtures | CI-LTG-LEDB-V12-210101 | CI | LTG | LEDB | V12-210101
Business_Standard_Public_Electric_Lighting_Commercial/Industrial_LED Bulbs and Fixtures_LED Linear Replacement Lamps, Midstream_0_0_Therms Saved per Unit | Business_Standard_Public_Electric_Lighting_Commercial/Industrial_LED Bulbs and Fixtures_LED Linear Replacement Lamps, Midstream_0_0 | Business | Standard | Public | Electric | Lighting | Commercial/Industrial | LED Bulbs and Fixtures | LED Linear Replacement Lamps, Midstream | 0 | 0 | Therms Saved per Unit |  | 0 |  | IL TRM v9 | 4.5.4 | LED Bulbs and Fixtures | CI-LTG-LEDB-V12-210101 | CI | LTG | LEDB | V12-210101
Business_Standard_Public_Electric_Lighting_Commercial/Industrial_LED Bulbs and Fixtures_LED Linear Replacement Lamps, Midstream_0_0_Remaining Life | Business_Standard_Public_Electric_Lighting_Commercial/Industrial_LED Bulbs and Fixtures_LED Linear Replacement Lamps, Midstream_0_0 | Business | Standard | Public | Electric | Lighting | Commercial/Industrial | LED Bulbs and Fixtures | LED Linear Replacement Lamps, Midstream | 0 | 0 | Remaining Life |  | 7 |  | IL TRM v9 | 4.5.4 | LED Bulbs and Fixtures | CI-LTG-LEDB-V12-210101 | CI | LTG | LEDB | V12-210101
Business_Standard_Public_Electric_Lighting_Commercial/Industrial_LED Bulbs and Fixtures_LED Linear Replacement Lamps, Midstream_0_0_Lifetime (years) | Business_Standard_Public_Electric_Lighting_Commercial/Industrial_LED Bulbs and Fixtures_LED Linear Replacement Lamps, Midstream_0_0 | Business | Standard | Public | Electric | Lighting | Commercial/Industrial | LED Bulbs and Fixtures | LED Linear Replacement Lamps, Midstream | 0 | 0 | Lifetime (years) |  | 10 | Lamps | IL TRM v9 | 4.5.4 | LED Bulbs and Fixtures | CI-LTG-LEDB-V12-210101 | CI | LTG | LEDB | V12-210101
Business_Standard_Public_Electric_Lighting_Commercial/Industrial_LED Bulbs and Fixtures_LED Linear Replacement Lamps, Midstream_0_0_Incremental Cost | Business_Standard_Public_Electric_Lighting_Commercial/Industrial_LED Bulbs and Fixtures_LED Linear Replacement Lamps, Midstream_0_0 | Business | Standard | Public | Electric | Lighting | Commercial/Industrial | LED Bulbs and Fixtures | LED Linear Replacement Lamps, Midstream | 0 | 0 | Incremental Cost |  | 15 | T8 LED Replacement Lamp (TLED), 1200-2400 lumens | IL TRM v9 | 4.5.4 | LED Bulbs and Fixtures | CI-LTG-LEDB-V12-210101 | CI | LTG | LEDB | V12-210101
Business_Standard_Public_Electric_Lighting_Commercial/Industrial_LED Bulbs and Fixtures_LED Linear Replacement Lamps, Midstream_0_0_O&M Cost Adjustment | Business_Standard_Public_Electric_Lighting_Commercial/Industrial_LED Bulbs and Fixtures_LED Linear Replacement Lamps, Midstream_0_0 | Business | Standard | Public | Electric | Lighting | Commercial/Industrial | LED Bulbs and Fixtures | LED Linear Replacement Lamps, Midstream | 0 | 0 | O&M Cost Adjustment |  | 6.11 | Directional, Commercial, Levelized annual replacement cost savings | IL TRM v9 | 4.5.4 | LED Bulbs and Fixtures | CI-LTG-LEDB-V12-210101 | CI | LTG | LEDB | V12-210101
Business_Standard_Public_Electric_Lighting_Commercial/Industrial_LED Bulbs and Fixtures_LED Linear Replacement Lamps, Midstream_0_0_Measure Delivery Cost | Business_Standard_Public_Electric_Lighting_Commercial/Industrial_LED Bulbs and Fixtures_LED Linear Replacement Lamps, Midstream_0_0 | Business | Standard | Public | Electric | Lighting | Commercial/Industrial | LED Bulbs and Fixtures | LED Linear Replacement Lamps, Midstream | 0 | 0 | Measure Delivery Cost |  | 0 |  | IL TRM v9 | 4.5.4 | LED Bulbs and Fixtures | CI-LTG-LEDB-V12-210101 | CI | LTG | LEDB | V12-210101
Business_Standard_Public_Electric_Lighting_Commercial/Industrial_LED Bulbs and Fixtures_LED Linear Replacement Lamps, Midstream_0_0_ | Business_Standard_Public_Electric_Lighting_Commercial/Industrial_LED Bulbs and Fixtures_LED Linear Replacement Lamps, Midstream_0_0 | Business | Standard | Public | Electric | Lighting | Commercial/Industrial | LED Bulbs and Fixtures | LED Linear Replacement Lamps, Midstream | 0 | 0 | [8 empty] | ERROR
Business_Standard_Public_Electric_Lighting_Commercial/Industrial_LED Bulbs and Fixtures_Wall Pack, Midstream_0_0_WattsBase | Business_Standard_Public_Electric_Lighting_Commercial/Industrial_LED Bulbs and Fixtures_Wall Pack, Midstream_0_0 | Business | Standard | Public | Electric | Lighting | Commercial/Industrial | LED Bulbs and Fixtures | Wall Pack, Midstream | 0 | 0 | WattsBase |  | 198.9 | 175W Pulse Start Metal Halide | IL TRM v9 | 4.5.4 | LED Bulbs and Fixtures | CI-LTG-LEDB-V12-210101 | CI | LTG | LEDB | V12-210101
Business_Standard_Public_Electric_Lighting_Commercial/Industrial_LED Bulbs and Fixtures_Wall Pack, Midstream_0_0_WattsEE | Business_Standard_Public_Electric_Lighting_Commercial/Industrial_LED Bulbs and Fixtures_Wall Pack, Midstream_0_0 | Business | Standard | Public | Electric | Lighting | Commercial/Industrial | LED Bulbs and Fixtures | Wall Pack, Midstream | 0 | 0 | WattsEE |  | 67.2 | LED Exterior Fixtures, 5,001-10,000 lumens | IL TRM v9 | 4.5.4 | LED Bulbs and Fixtures | CI-LTG-LEDB-V12-210101 | CI | LTG | LEDB | V12-210101
Business_Standard_Public_Electric_Lighting_Commercial/Industrial_LED Bulbs and Fixtures_Wall Pack, Midstream_0_0_1000 | Business_Standard_Public_Electric_Lighting_Commercial/Industrial_LED Bulbs and Fixtures_Wall Pack, Midstream_0_0 | Business | Standard | Public | Electric | Lighting | Commercial/Industrial | LED Bulbs and Fixtures | Wall Pack, Midstream | 0 | 0 | 1000 |  | 1000 |  | IL TRM v9 | 4.5.4 | LED Bulbs and Fixtures | CI-LTG-LEDB-V12-210101 | CI | LTG | LEDB | V12-210101
Business_Standard_Public_Electric_Lighting_Commercial/Industrial_LED Bulbs and Fixtures_Wall Pack, Midstream_0_0_ISR | Business_Standard_Public_Electric_Lighting_Commercial/Industrial_LED Bulbs and Fixtures_Wall Pack, Midstream_0_0 | Business | Standard | Public | Electric | Lighting | Commercial/Industrial | LED Bulbs and Fixtures | Wall Pack, Midstream | 0 | 0 | ISR |  | 1 | Sign-off completed | IL TRM v9 | 4.5.4 | LED Bulbs and Fixtures | CI-LTG-LEDB-V12-210101 | CI | LTG | LEDB | V12-210101
Business_Standard_Public_Electric_Lighting_Commercial/Industrial_LED Bulbs and Fixtures_Wall Pack, Midstream_0_0_Hours | Business_Standard_Public_Electric_Lighting_Commercial/Industrial_LED Bulbs and Fixtures_Wall Pack, Midstream_0_0 | Business | Standard | Public | Electric | Lighting | Commercial/Industrial | LED Bulbs and Fixtures | Wall Pack, Midstream | 0 | 0 | Hours |  | 4303 | Exterior | IL TRM v9 | 4.5.4 | LED Bulbs and Fixtures | CI-LTG-LEDB-V12-210101 | CI | LTG | LEDB | V12-210101
Business_Standard_Public_Electric_Lighting_Commercial/Industrial_LED Bulbs and Fixtures_Wall Pack, Midstream_0_0_WHFe | Business_Standard_Public_Electric_Lighting_Commercial/Industrial_LED Bulbs and Fixtures_Wall Pack, Midstream_0_0 | Business | Standard | Public | Electric | Lighting | Commercial/Industrial | LED Bulbs and Fixtures | Wall Pack, Midstream | 0 | 0 | WHFe |  | 1 | Exterior | IL TRM v9 | 4.5.4 | LED Bulbs and Fixtures | CI-LTG-LEDB-V12-210101 | CI | LTG | LEDB | V12-210101
Business_Standard_Public_Electric_Lighting_Commercial/Industrial_LED Bulbs and Fixtures_Wall Pack, Midstream_0_0_WattsBase | Business_Standard_Public_Electric_Lighting_Commercial/Industrial_LED Bulbs and Fixtures_Wall Pack, Midstream_0_0 | Business | Standard | Public | Electric | Lighting | Commercial/Industrial | LED Bulbs and Fixtures | Wall Pack, Midstream | 0 | 0 | WattsBase |  | 198.9 | 175W Pulse Start Metal Halide | IL TRM v9 | 4.5.4 | LED Bulbs and Fixtures | CI-LTG-LEDB-V12-210101 | CI | LTG | LEDB | V12-210101
Business_Standard_Public_Electric_Lighting_Commercial/Industrial_LED Bulbs and Fixtures_Wall Pack, Midstream_0_0_WattsEE | Business_Standard_Public_Electric_Lighting_Commercial/Industrial_LED Bulbs and Fixtures_Wall Pack, Midstream_0_0 | Business | Standard | Public | Electric | Lighting | Commercial/Industrial | LED Bulbs and Fixtures | Wall Pack, Midstream | 0 | 0 | WattsEE |  | 67.2 | LED Exterior Fixtures, 5,001-10,000 lumens | IL TRM v9 | 4.5.4 | LED Bulbs and Fixtures | CI-LTG-LEDB-V12-210101 | CI | LTG | LEDB | V12-210101
Business_Standard_Public_Electric_Lighting_Commercial/Industrial_LED Bulbs and Fixtures_Wall Pack, Midstream_0_0_1000 | Business_Standard_Public_Electric_Lighting_Commercial/Industrial_LED Bulbs and Fixtures_Wall Pack, Midstream_0_0 | Business | Standard | Public | Electric | Lighting | Commercial/Industrial | LED Bulbs and Fixtures | Wall Pack, Midstream | 0 | 0 | 1000 |  | 1000 |  | IL TRM v9 | 4.5.4 | LED Bulbs and Fixtures | CI-LTG-LEDB-V12-210101 | CI | LTG | LEDB | V12-210101
Business_Standard_Public_Electric_Lighting_Commercial/Industrial_LED Bulbs and Fixtures_Wall Pack, Midstream_0_0_ISR | Business_Standard_Public_Electric_Lighting_Commercial/Industrial_LED Bulbs and Fixtures_Wall Pack, Midstream_0_0 | Business | Standard | Public | Electric | Lighting | Commercial/Industrial | LED Bulbs and Fixtures | Wall Pack, Midstream | 0 | 0 | ISR |  | 1 | Sign-off completed | IL TRM v9 | 4.5.4 | LED Bulbs and Fixtures | CI-LTG-LEDB-V12-210101 | CI | LTG | LEDB | V12-210101
Business_Standard_Public_Electric_Lighting_Commercial/Industrial_LED Bulbs and Fixtures_Wall Pack, Midstream_0_0_Hours | Business_Standard_Public_Electric_Lighting_Commercial/Industrial_LED Bulbs and Fixtures_Wall Pack, Midstream_0_0 | Business | Standard | Public | Electric | Lighting | Commercial/Industrial | LED Bulbs and Fixtures | Wall Pack, Midstream | 0 | 0 | Hours |  | 4303 | Exterior | IL TRM v9 | 4.5.4 | LED Bulbs and Fixtures | CI-LTG-LEDB-V12-210101 | CI | LTG | LEDB | V12-210101
Business_Standard_Public_Electric_Lighting_Commercial/Industrial_LED Bulbs and Fixtures_Wall Pack, Midstream_0_0_IFkWh | Business_Standard_Public_Electric_Lighting_Commercial/Industrial_LED Bulbs and Fixtures_Wall Pack, Midstream_0_0 | Business | Standard | Public | Electric | Lighting | Commercial/Industrial | LED Bulbs and Fixtures | Wall Pack, Midstream | 0 | 0 | IFkWh |  | 0 | Exterior | IL TRM v9 | 4.5.4 | LED Bulbs and Fixtures | CI-LTG-LEDB-V12-210101 | CI | LTG | LEDB | V12-210101
Business_Standard_Public_Electric_Lighting_Commercial/Industrial_LED Bulbs and Fixtures_Wall Pack, Midstream_0_0_WattsBase | Business_Standard_Public_Electric_Lighting_Commercial/Industrial_LED Bulbs and Fixtures_Wall Pack, Midstream_0_0 | Business | Standard | Public | Electric | Lighting | Commercial/Industrial | LED Bulbs and Fixtures | Wall Pack, Midstream | 0 | 0 | WattsBase |  | 198.9 | 175W Pulse Start Metal Halide | IL TRM v9 | 4.5.4 | LED Bulbs and Fixtures | CI-LTG-LEDB-V12-210101 | CI | LTG | LEDB | V12-210101
Business_Standard_Public_Electric_Lighting_Commercial/Industrial_LED Bulbs and Fixtures_Wall Pack, Midstream_0_0_WattsEE | Business_Standard_Public_Electric_Lighting_Commercial/Industrial_LED Bulbs and Fixtures_Wall Pack, Midstream_0_0 | Business | Standard | Public | Electric | Lighting | Commercial/Industrial | LED Bulbs and Fixtures | Wall Pack, Midstream | 0 | 0 | WattsEE |  | 67.2 | LED Exterior Fixtures, 5,001-10,000 lumens | IL TRM v9 | 4.5.4 | LED Bulbs and Fixtures | CI-LTG-LEDB-V12-210101 | CI | LTG | LEDB | V12-210101
Business_Standard_Public_Electric_Lighting_Commercial/Industrial_LED Bulbs and Fixtures_Wall Pack, Midstream_0_0_1000 | Business_Standard_Public_Electric_Lighting_Commercial/Industrial_LED Bulbs and Fixtures_Wall Pack, Midstream_0_0 | Business | Standard | Public | Electric | Lighting | Commercial/Industrial | LED Bulbs and Fixtures | Wall Pack, Midstream | 0 | 0 | 1000 |  | 1000 |  | IL TRM v9 | 4.5.4 | LED Bulbs and Fixtures | CI-LTG-LEDB-V12-210101 | CI | LTG | LEDB | V12-210101
Business_Standard_Public_Electric_Lighting_Commercial/Industrial_LED Bulbs and Fixtures_Wall Pack, Midstream_0_0_ISR | Business_Standard_Public_Electric_Lighting_Commercial/Industrial_LED Bulbs and Fixtures_Wall Pack, Midstream_0_0 | Business | Standard | Public | Electric | Lighting | Commercial/Industrial | LED Bulbs and Fixtures | Wall Pack, Midstream | 0 | 0 | ISR |  | 1 | Sign-off completed | IL TRM v9 | 4.5.4 | LED Bulbs and Fixtures | CI-LTG-LEDB-V12-210101 | CI | LTG | LEDB | V12-210101
Business_Standard_Public_Electric_Lighting_Commercial/Industrial_LED Bulbs and Fixtures_Wall Pack, Midstream_0_0_WHFd | Business_Standard_Public_Electric_Lighting_Commercial/Industrial_LED Bulbs and Fixtures_Wall Pack, Midstream_0_0 | Business | Standard | Public | Electric | Lighting | Commercial/Industrial | LED Bulbs and Fixtures | Wall Pack, Midstream | 0 | 0 | WHFd |  | 1 | Exterior | IL TRM v9 | 4.5.4 | LED Bulbs and Fixtures | CI-LTG-LEDB-V12-210101 | CI | LTG | LEDB | V12-210101
Business_Standard_Public_Electric_Lighting_Commercial/Industrial_LED Bulbs and Fixtures_Wall Pack, Midstream_0_0_CF | Business_Standard_Public_Electric_Lighting_Commercial/Industrial_LED Bulbs and Fixtures_Wall Pack, Midstream_0_0 | Business | Standard | Public | Electric | Lighting | Commercial/Industrial | LED Bulbs and Fixtures | Wall Pack, Midstream | 0 | 0 | CF |  | 0.67 | Unknown Building Type | IL TRM v9 | 4.5.4 | LED Bulbs and Fixtures | CI-LTG-LEDB-V12-210101 | CI | LTG | LEDB | V12-210101
Business_Standard_Public_Electric_Lighting_Commercial/Industrial_LED Bulbs and Fixtures_Wall Pack, Midstream_0_0_WattsBase | Business_Standard_Public_Electric_Lighting_Commercial/Industrial_LED Bulbs and Fixtures_Wall Pack, Midstream_0_0 | Business | Standard | Public | Electric | Lighting | Commercial/Industrial | LED Bulbs and Fixtures | Wall Pack, Midstream | 0 | 0 | WattsBase |  | 198.9 | 175W Pulse Start Metal Halide | IL TRM v9 | 4.5.4 | LED Bulbs and Fixtures | CI-LTG-LEDB-V12-210101 | CI | LTG | LEDB | V12-210101
Business_Standard_Public_Electric_Lighting_Commercial/Industrial_LED Bulbs and Fixtures_Wall Pack, Midstream_0_0_WattsEE | Business_Standard_Public_Electric_Lighting_Commercial/Industrial_LED Bulbs and Fixtures_Wall Pack, Midstream_0_0 | Business | Standard | Public | Electric | Lighting | Commercial/Industrial | LED Bulbs and Fixtures | Wall Pack, Midstream | 0 | 0 | WattsEE |  | 67.2 | LED Exterior Fixtures, 5,001-10,000 lumens | IL TRM v9 | 4.5.4 | LED Bulbs and Fixtures | CI-LTG-LEDB-V12-210101 | CI | LTG | LEDB | V12-210101
Business_Standard_Public_Electric_Lighting_Commercial/Industrial_LED Bulbs and Fixtures_Wall Pack, Midstream_0_0_1000 | Business_Standard_Public_Electric_Lighting_Commercial/Industrial_LED Bulbs and Fixtures_Wall Pack, Midstream_0_0 | Business | Standard | Public | Electric | Lighting | Commercial/Industrial | LED Bulbs and Fixtures | Wall Pack, Midstream | 0 | 0 | 1000 |  | 1000 |  | IL TRM v9 | 4.5.4 | LED Bulbs and Fixtures | CI-LTG-LEDB-V12-210101 | CI | LTG | LEDB | V12-210101
Business_Standard_Public_Electric_Lighting_Commercial/Industrial_LED Bulbs and Fixtures_Wall Pack, Midstream_0_0_ISR | Business_Standard_Public_Electric_Lighting_Commercial/Industrial_LED Bulbs and Fixtures_Wall Pack, Midstream_0_0 | Business | Standard | Public | Electric | Lighting | Commercial/Industrial | LED Bulbs and Fixtures | Wall Pack, Midstream | 0 | 0 | ISR |  | 1 | Sign-off completed | IL TRM v9 | 4.5.4 | LED Bulbs and Fixtures | CI-LTG-LEDB-V12-210101 | CI | LTG | LEDB | V12-210101
Business_Standard_Public_Electric_Lighting_Commercial/Industrial_LED Bulbs and Fixtures_Wall Pack, Midstream_0_0_Hours | Business_Standard_Public_Electric_Lighting_Commercial/Industrial_LED Bulbs and Fixtures_Wall Pack, Midstream_0_0 | Business | Standard | Public | Electric | Lighting | Commercial/Industrial | LED Bulbs and Fixtures | Wall Pack, Midstream | 0 | 0 | Hours |  | 4303 | Exterior | IL TRM v9 | 4.5.4 | LED Bulbs and Fixtures | CI-LTG-LEDB-V12-210101 | CI | LTG | LEDB | V12-210101
Business_Standard_Public_Electric_Lighting_Commercial/Industrial_LED Bulbs and Fixtures_Wall Pack, Midstream_0_0_IFTherms | Business_Standard_Public_Electric_Lighting_Commercial/Industrial_LED Bulbs and Fixtures_Wall Pack, Midstream_0_0 | Business | Standard | Public | Electric | Lighting | Commercial/Industrial | LED Bulbs and Fixtures | Wall Pack, Midstream | 0 | 0 | IFTherms |  | 0 | Exterior | IL TRM v9 | 4.5.4 | LED Bulbs and Fixtures | CI-LTG-LEDB-V12-210101 | CI | LTG | LEDB | V12-210101
Business_Standard_Public_Electric_Lighting_Commercial/Industrial_LED Bulbs and Fixtures_Wall Pack, Midstream_0_0_Mid-Life Adjustment | Business_Standard_Public_Electric_Lighting_Commercial/Industrial_LED Bulbs and Fixtures_Wall Pack, Midstream_0_0 | Business | Standard | Public | Electric | Lighting | Commercial/Industrial | LED Bulbs and Fixtures | Wall Pack, Midstream | 0 | 0 | Mid-Life Adjustment |  | 0.7 | Directional | IL TRM v9 | 4.5.4 | LED Bulbs and Fixtures | CI-LTG-LEDB-V12-210101 | CI | LTG | LEDB | V12-210101
Business_Standard_Public_Electric_Lighting_Commercial/Industrial_LED Bulbs and Fixtures_Wall Pack, Midstream_0_0_Remaining Year kWh Heating Penalty | Business_Standard_Public_Electric_Lighting_Commercial/Industrial_LED Bulbs and Fixtures_Wall Pack, Midstream_0_0 | Business | Standard | Public | Electric | Lighting | Commercial/Industrial | LED Bulbs and Fixtures | Wall Pack, Midstream | 0 | 0 | Remaining Year kWh Heating Penalty |  | 0 |  | IL TRM v9 | 4.5.4 | LED Bulbs and Fixtures | CI-LTG-LEDB-V12-210101 | CI | LTG | LEDB | V12-210101
Business_Standard_Public_Electric_Lighting_Commercial/Industrial_LED Bulbs and Fixtures_Wall Pack, Midstream_0_0_kWh Heating Penalty | Business_Standard_Public_Electric_Lighting_Commercial/Industrial_LED Bulbs and Fixtures_Wall Pack, Midstream_0_0 | Business | Standard | Public | Electric | Lighting | Commercial/Industrial | LED Bulbs and Fixtures | Wall Pack, Midstream | 0 | 0 | kWh Heating Penalty |  | 0 |  | IL TRM v9 | 4.5.4 | LED Bulbs and Fixtures | CI-LTG-LEDB-V12-210101 | CI | LTG | LEDB | V12-210101
Business_Standard_Public_Electric_Lighting_Commercial/Industrial_LED Bulbs and Fixtures_Wall Pack, Midstream_0_0_Remaining Year Therm Heating Penalty | Business_Standard_Public_Electric_Lighting_Commercial/Industrial_LED Bulbs and Fixtures_Wall Pack, Midstream_0_0 | Business | Standard | Public | Electric | Lighting | Commercial/Industrial | LED Bulbs and Fixtures | Wall Pack, Midstream | 0 | 0 | Remaining Year Therm Heating Penalty |  | 0 |  | IL TRM v9 | 4.5.4 | LED Bulbs and Fixtures | CI-LTG-LEDB-V12-210101 | CI | LTG | LEDB | V12-210101
Business_Standard_Public_Electric_Lighting_Commercial/Industrial_LED Bulbs and Fixtures_Wall Pack, Midstream_0_0_Therm Heating Penalty | Business_Standard_Public_Electric_Lighting_Commercial/Industrial_LED Bulbs and Fixtures_Wall Pack, Midstream_0_0 | Business | Standard | Public | Electric | Lighting | Commercial/Industrial | LED Bulbs and Fixtures | Wall Pack, Midstream | 0 | 0 | Therm Heating Penalty |  | 0 |  | IL TRM v9 | 4.5.4 | LED Bulbs and Fixtures | CI-LTG-LEDB-V12-210101 | CI | LTG | LEDB | V12-210101
Business_Standard_Public_Electric_Lighting_Commercial/Industrial_LED Bulbs and Fixtures_Wall Pack, Midstream_0_0_Remaining Year kWh | Business_Standard_Public_Electric_Lighting_Commercial/Industrial_LED Bulbs and Fixtures_Wall Pack, Midstream_0_0 | Business | Standard | Public | Electric | Lighting | Commercial/Industrial | LED Bulbs and Fixtures | Wall Pack, Midstream | 0 | 0 | Remaining Year kWh |  | 566.7051 |  | IL TRM v9 | 4.5.4 | LED Bulbs and Fixtures | CI-LTG-LEDB-V12-210101 | CI | LTG | LEDB | V12-210101
Business_Standard_Public_Electric_Lighting_Commercial/Industrial_LED Bulbs and Fixtures_Wall Pack, Midstream_0_0_kWh Saved per Unit | Business_Standard_Public_Electric_Lighting_Commercial/Industrial_LED Bulbs and Fixtures_Wall Pack, Midstream_0_0 | Business | Standard | Public | Electric | Lighting | Commercial/Industrial | LED Bulbs and Fixtures | Wall Pack, Midstream | 0 | 0 | kWh Saved per Unit |  | 396.6936 |  | IL TRM v9 | 4.5.4 | LED Bulbs and Fixtures | CI-LTG-LEDB-V12-210101 | CI | LTG | LEDB | V12-210101
Business_Standard_Public_Electric_Lighting_Commercial/Industrial_LED Bulbs and Fixtures_Wall Pack, Midstream_0_0_Remaining Year kW | Business_Standard_Public_Electric_Lighting_Commercial/Industrial_LED Bulbs and Fixtures_Wall Pack, Midstream_0_0 | Business | Standard | Public | Electric | Lighting | Commercial/Industrial | LED Bulbs and Fixtures | Wall Pack, Midstream | 0 | 0 | Remaining Year kW |  | 0 |  | IL TRM v9 | 4.5.4 | LED Bulbs and Fixtures | CI-LTG-LEDB-V12-210101 | CI | LTG | LEDB | V12-210101
Business_Standard_Public_Electric_Lighting_Commercial/Industrial_LED Bulbs and Fixtures_Wall Pack, Midstream_0_0_Coincident Peak kW Saved per Unit | Business_Standard_Public_Electric_Lighting_Commercial/Industrial_LED Bulbs and Fixtures_Wall Pack, Midstream_0_0 | Business | Standard | Public | Electric | Lighting | Commercial/Industrial | LED Bulbs and Fixtures | Wall Pack, Midstream | 0 | 0 | Coincident Peak kW Saved per Unit |  | 0.088239 |  | IL TRM v9 | 4.5.4 | LED Bulbs and Fixtures | CI-LTG-LEDB-V12-210101 | CI | LTG | LEDB | V12-210101
Business_Standard_Public_Electric_Lighting_Commercial/Industrial_LED Bulbs and Fixtures_Wall Pack, Midstream_0_0_Remaining Year Therms | Business_Standard_Public_Electric_Lighting_Commercial/Industrial_LED Bulbs and Fixtures_Wall Pack, Midstream_0_0 | Business | Standard | Public | Electric | Lighting | Commercial/Industrial | LED Bulbs and Fixtures | Wall Pack, Midstream | 0 | 0 | Remaining Year Therms |  | 0 |  | IL TRM v9 | 4.5.4 | LED Bulbs and Fixtures | CI-LTG-LEDB-V12-210101 | CI | LTG | LEDB | V12-210101
Business_Standard_Public_Electric_Lighting_Commercial/Industrial_LED Bulbs and Fixtures_Wall Pack, Midstream_0_0_Therms Saved per Unit | Business_Standard_Public_Electric_Lighting_Commercial/Industrial_LED Bulbs and Fixtures_Wall Pack, Midstream_0_0 | Business | Standard | Public | Electric | Lighting | Commercial/Industrial | LED Bulbs and Fixtures | Wall Pack, Midstream | 0 | 0 | Therms Saved per Unit |  | 0 |  | IL TRM v9 | 4.5.4 | LED Bulbs and Fixtures | CI-LTG-LEDB-V12-210101 | CI | LTG | LEDB | V12-210101
Business_Standard_Public_Electric_Lighting_Commercial/Industrial_LED Bulbs and Fixtures_Wall Pack, Midstream_0_0_Remaining Life | Business_Standard_Public_Electric_Lighting_Commercial/Industrial_LED Bulbs and Fixtures_Wall Pack, Midstream_0_0 | Business | Standard | Public | Electric | Lighting | Commercial/Industrial | LED Bulbs and Fixtures | Wall Pack, Midstream | 0 | 0 | Remaining Life |  | 7 |  | IL TRM v9 | 4.5.4 | LED Bulbs and Fixtures | CI-LTG-LEDB-V12-210101 | CI | LTG | LEDB | V12-210101
Business_Standard_Public_Electric_Lighting_Commercial/Industrial_LED Bulbs and Fixtures_Wall Pack, Midstream_0_0_Lifetime (years) | Business_Standard_Public_Electric_Lighting_Commercial/Industrial_LED Bulbs and Fixtures_Wall Pack, Midstream_0_0 | Business | Standard | Public | Electric | Lighting | Commercial/Industrial | LED Bulbs and Fixtures | Wall Pack, Midstream | 0 | 0 | Lifetime (years) |  | 15 | Fixtures | IL TRM v9 | 4.5.4 | LED Bulbs and Fixtures | CI-LTG-LEDB-V12-210101 | CI | LTG | LEDB | V12-210101
Business_Standard_Public_Electric_Lighting_Commercial/Industrial_LED Bulbs and Fixtures_Wall Pack, Midstream_0_0_Incremental Cost | Business_Standard_Public_Electric_Lighting_Commercial/Industrial_LED Bulbs and Fixtures_Wall Pack, Midstream_0_0 | Business | Standard | Public | Electric | Lighting | Commercial/Industrial | LED Bulbs and Fixtures | Wall Pack, Midstream | 0 | 0 | Incremental Cost |  | 248 | LED Exterior Fixtures, 5,001-10,000 lumens | IL TRM v9 | 4.5.4 | LED Bulbs and Fixtures | CI-LTG-LEDB-V12-210101 | CI | LTG | LEDB | V12-210101
Business_Standard_Public_Electric_Lighting_Commercial/Industrial_LED Bulbs and Fixtures_Wall Pack, Midstream_0_0_O&M Cost Adjustment | Business_Standard_Public_Electric_Lighting_Commercial/Industrial_LED Bulbs and Fixtures_Wall Pack, Midstream_0_0 | Business | Standard | Public | Electric | Lighting | Commercial/Industrial | LED Bulbs and Fixtures | Wall Pack, Midstream | 0 | 0 | O&M Cost Adjustment |  | 6.11 | Directional, Commercial, Levelized annual replacement cost savings | IL TRM v9 | 4.5.4 | LED Bulbs and Fixtures | CI-LTG-LEDB-V12-210101 | CI | LTG | LEDB | V12-210101
Business_Standard_Public_Electric_Lighting_Commercial/Industrial_LED Bulbs and Fixtures_Wall Pack, Midstream_0_0_Measure Delivery Cost | Business_Standard_Public_Electric_Lighting_Commercial/Industrial_LED Bulbs and Fixtures_Wall Pack, Midstream_0_0 | Business | Standard | Public | Electric | Lighting | Commercial/Industrial | LED Bulbs and Fixtures | Wall Pack, Midstream | 0 | 0 | Measure Delivery Cost |  | 0 |  | IL TRM v9 | 4.5.4 | LED Bulbs and Fixtures | CI-LTG-LEDB-V12-210101 | CI | LTG | LEDB | V12-210101
Business_Standard_Public_Electric_Lighting_Commercial/Industrial_LED Bulbs and Fixtures_Wall Pack, Midstream_0_0_ | Business_Standard_Public_Electric_Lighting_Commercial/Industrial_LED Bulbs and Fixtures_Wall Pack, Midstream_0_0 | Business | Standard | Public | Electric | Lighting | Commercial/Industrial | LED Bulbs and Fixtures | Wall Pack, Midstream | 0 | 0 | [8 empty] | ERROR
Business_Standard_Public_Electric_Lighting_Commercial/Industrial_Lighting Controls_Fixture-Mounted Daylight Sensor_0_0_KWControlled | Business_Standard_Public_Electric_Lighting_Commercial/Industrial_Lighting Controls_Fixture-Mounted Daylight Sensor_0_0 | Business | Standard | Public | Electric | Lighting | Commercial/Industrial | Lighting Controls | Fixture-Mounted Daylight Sensor | 0 | 0 | KWControlled |  | 0.095 | Fixture-Mounted Daylight Sensor | IL TRM v9 | 4.5.10 | Lighting Controls | CI-LTG-OSLC-V06-210101 | CI | LTG | OSLC | V06-210101
Business_Standard_Public_Electric_Lighting_Commercial/Industrial_Lighting Controls_Fixture-Mounted Daylight Sensor_0_0_Hours | Business_Standard_Public_Electric_Lighting_Commercial/Industrial_Lighting Controls_Fixture-Mounted Daylight Sensor_0_0 | Business | Standard | Public | Electric | Lighting | Commercial/Industrial | Lighting Controls | Fixture-Mounted Daylight Sensor | 0 | 0 | Hours |  | 3379 | Unknown Building Type | IL TRM v9 | 4.5.10 | Lighting Controls | CI-LTG-OSLC-V06-210101 | CI | LTG | OSLC | V06-210101
Business_Standard_Public_Electric_Lighting_Commercial/Industrial_Lighting Controls_Fixture-Mounted Daylight Sensor_0_0_ESF | Business_Standard_Public_Electric_Lighting_Commercial/Industrial_Lighting Controls_Fixture-Mounted Daylight Sensor_0_0 | Business | Standard | Public | Electric | Lighting | Commercial/Industrial | Lighting Controls | Fixture-Mounted Daylight Sensor | 0 | 0 | ESF |  | 0.28 | Fixture-Mounted Daylight Sensor | IL TRM v9 | 4.5.10 | Lighting Controls | CI-LTG-OSLC-V06-210101 | CI | LTG | OSLC | V06-210101
Business_Standard_Public_Electric_Lighting_Commercial/Industrial_Lighting Controls_Fixture-Mounted Daylight Sensor_0_0_WHFe | Business_Standard_Public_Electric_Lighting_Commercial/Industrial_Lighting Controls_Fixture-Mounted Daylight Sensor_0_0 | Business | Standard | Public | Electric | Lighting | Commercial/Industrial | Lighting Controls | Fixture-Mounted Daylight Sensor | 0 | 0 | WHFe |  | 1.08 | Unknown Building Type | IL TRM v9 | 4.5.10 | Lighting Controls | CI-LTG-OSLC-V06-210101 | CI | LTG | OSLC | V06-210101
Business_Standard_Public_Electric_Lighting_Commercial/Industrial_Lighting Controls_Fixture-Mounted Daylight Sensor_0_0_KWControlled | Business_Standard_Public_Electric_Lighting_Commercial/Industrial_Lighting Controls_Fixture-Mounted Daylight Sensor_0_0 | Business | Standard | Public | Electric | Lighting | Commercial/Industrial | Lighting Controls | Fixture-Mounted Daylight Sensor | 0 | 0 | KWControlled |  | 0.095 | Fixture-Mounted Daylight Sensor | IL TRM v9 | 4.5.10 | Lighting Controls | CI-LTG-OSLC-V06-210101 | CI | LTG | OSLC | V06-210101
Business_Standard_Public_Electric_Lighting_Commercial/Industrial_Lighting Controls_Fixture-Mounted Daylight Sensor_0_0_Hours | Business_Standard_Public_Electric_Lighting_Commercial/Industrial_Lighting Controls_Fixture-Mounted Daylight Sensor_0_0 | Business | Standard | Public | Electric | Lighting | Commercial/Industrial | Lighting Controls | Fixture-Mounted Daylight Sensor | 0 | 0 | Hours |  | 3379 | Unknown Building Type | IL TRM v9 | 4.5.10 | Lighting Controls | CI-LTG-OSLC-V06-210101 | CI | LTG | OSLC | V06-210101
Business_Standard_Public_Electric_Lighting_Commercial/Industrial_Lighting Controls_Fixture-Mounted Daylight Sensor_0_0_ESF | Business_Standard_Public_Electric_Lighting_Commercial/Industrial_Lighting Controls_Fixture-Mounted Daylight Sensor_0_0 | Business | Standard | Public | Electric | Lighting | Commercial/Industrial | Lighting Controls | Fixture-Mounted Daylight Sensor | 0 | 0 | ESF |  | 0.28 | Fixture-Mounted Daylight Sensor | IL TRM v9 | 4.5.10 | Lighting Controls | CI-LTG-OSLC-V06-210101 | CI | LTG | OSLC | V06-210101
Business_Standard_Public_Electric_Lighting_Commercial/Industrial_Lighting Controls_Fixture-Mounted Daylight Sensor_0_0_IFkWh | Business_Standard_Public_Electric_Lighting_Commercial/Industrial_Lighting Controls_Fixture-Mounted Daylight Sensor_0_0 | Business | Standard | Public | Electric | Lighting | Commercial/Industrial | Lighting Controls | Fixture-Mounted Daylight Sensor | 0 | 0 | IFkWh |  | 0 | No electric heat | IL TRM v9 | 4.5.10 | Lighting Controls | CI-LTG-OSLC-V06-210101 | CI | LTG | OSLC | V06-210101
Business_Standard_Public_Electric_Lighting_Commercial/Industrial_Lighting Controls_Fixture-Mounted Daylight Sensor_0_0_KWcontrolled | Business_Standard_Public_Electric_Lighting_Commercial/Industrial_Lighting Controls_Fixture-Mounted Daylight Sensor_0_0 | Business | Standard | Public | Electric | Lighting | Commercial/Industrial | Lighting Controls | Fixture-Mounted Daylight Sensor | 0 | 0 | KWcontrolled |  | 0.095 | Fixture-Mounted Daylight Sensor | IL TRM v9 | 4.5.10 | Lighting Controls | CI-LTG-OSLC-V06-210101 | CI | LTG | OSLC | V06-210101
Business_Standard_Public_Electric_Lighting_Commercial/Industrial_Lighting Controls_Fixture-Mounted Daylight Sensor_0_0_WHFd | Business_Standard_Public_Electric_Lighting_Commercial/Industrial_Lighting Controls_Fixture-Mounted Daylight Sensor_0_0 | Business | Standard | Public | Electric | Lighting | Commercial/Industrial | Lighting Controls | Fixture-Mounted Daylight Sensor | 0 | 0 | WHFd |  | 1.3 | Unknown Building Type | IL TRM v9 | 4.5.10 | Lighting Controls | CI-LTG-OSLC-V06-210101 | CI | LTG | OSLC | V06-210101
Business_Standard_Public_Electric_Lighting_Commercial/Industrial_Lighting Controls_Fixture-Mounted Daylight Sensor_0_0_CFbaseline | Business_Standard_Public_Electric_Lighting_Commercial/Industrial_Lighting Controls_Fixture-Mounted Daylight Sensor_0_0 | Business | Standard | Public | Electric | Lighting | Commercial/Industrial | Lighting Controls | Fixture-Mounted Daylight Sensor | 0 | 0 | CFbaseline |  | 0.66 |  | IL TRM v9 | 4.5.10 | Lighting Controls | CI-LTG-OSLC-V06-210101 | CI | LTG | OSLC | V06-210101
Business_Standard_Public_Electric_Lighting_Commercial/Industrial_Lighting Controls_Fixture-Mounted Daylight Sensor_0_0_CFos | Business_Standard_Public_Electric_Lighting_Commercial/Industrial_Lighting Controls_Fixture-Mounted Daylight Sensor_0_0 | Business | Standard | Public | Electric | Lighting | Commercial/Industrial | Lighting Controls | Fixture-Mounted Daylight Sensor | 0 | 0 | CFos |  | 0.15 |  | IL TRM v9 | 4.5.10 | Lighting Controls | CI-LTG-OSLC-V06-210101 | CI | LTG | OSLC | V06-210101
Business_Standard_Public_Electric_Lighting_Commercial/Industrial_Lighting Controls_Fixture-Mounted Daylight Sensor_0_0_KWControlled | Business_Standard_Public_Electric_Lighting_Commercial/Industrial_Lighting Controls_Fixture-Mounted Daylight Sensor_0_0 | Business | Standard | Public | Electric | Lighting | Commercial/Industrial | Lighting Controls | Fixture-Mounted Daylight Sensor | 0 | 0 | KWControlled |  | 0.095 | Fixture-Mounted Daylight Sensor | IL TRM v9 | 4.5.10 | Lighting Controls | CI-LTG-OSLC-V06-210101 | CI | LTG | OSLC | V06-210101
Business_Standard_Public_Electric_Lighting_Commercial/Industrial_Lighting Controls_Fixture-Mounted Daylight Sensor_0_0_Hours | Business_Standard_Public_Electric_Lighting_Commercial/Industrial_Lighting Controls_Fixture-Mounted Daylight Sensor_0_0 | Business | Standard | Public | Electric | Lighting | Commercial/Industrial | Lighting Controls | Fixture-Mounted Daylight Sensor | 0 | 0 | Hours |  | 3379 | Unknown Building Type | IL TRM v9 | 4.5.10 | Lighting Controls | CI-LTG-OSLC-V06-210101 | CI | LTG | OSLC | V06-210101
Business_Standard_Public_Electric_Lighting_Commercial/Industrial_Lighting Controls_Fixture-Mounted Daylight Sensor_0_0_ESF | Business_Standard_Public_Electric_Lighting_Commercial/Industrial_Lighting Controls_Fixture-Mounted Daylight Sensor_0_0 | Business | Standard | Public | Electric | Lighting | Commercial/Industrial | Lighting Controls | Fixture-Mounted Daylight Sensor | 0 | 0 | ESF |  | 0.28 | Fixture-Mounted Daylight Sensor | IL TRM v9 | 4.5.10 | Lighting Controls | CI-LTG-OSLC-V06-210101 | CI | LTG | OSLC | V06-210101
Business_Standard_Public_Electric_Lighting_Commercial/Industrial_Lighting Controls_Fixture-Mounted Daylight Sensor_0_0_IFTherms | Business_Standard_Public_Electric_Lighting_Commercial/Industrial_Lighting Controls_Fixture-Mounted Daylight Sensor_0_0 | Business | Standard | Public | Electric | Lighting | Commercial/Industrial | Lighting Controls | Fixture-Mounted Daylight Sensor | 0 | 0 | IFTherms |  | 0.015 | Unknown Building Type | IL TRM v9 | 4.5.10 | Lighting Controls | CI-LTG-OSLC-V06-210101 | CI | LTG | OSLC | V06-210101
Business_Standard_Public_Electric_Lighting_Commercial/Industrial_Lighting Controls_Fixture-Mounted Daylight Sensor_0_0_Remaining Year kWh Heating Penalty | Business_Standard_Public_Electric_Lighting_Commercial/Industrial_Lighting Controls_Fixture-Mounted Daylight Sensor_0_0 | Business | Standard | Public | Electric | Lighting | Commercial/Industrial | Lighting Controls | Fixture-Mounted Daylight Sensor | 0 | 0 | Remaining Year kWh Heating Penalty |  | 0 |  | IL TRM v9 | 4.5.10 | Lighting Controls | CI-LTG-OSLC-V06-210101 | CI | LTG | OSLC | V06-210101
Business_Standard_Public_Electric_Lighting_Commercial/Industrial_Lighting Controls_Fixture-Mounted Daylight Sensor_0_0_kWh Heating Penalty | Business_Standard_Public_Electric_Lighting_Commercial/Industrial_Lighting Controls_Fixture-Mounted Daylight Sensor_0_0 | Business | Standard | Public | Electric | Lighting | Commercial/Industrial | Lighting Controls | Fixture-Mounted Daylight Sensor | 0 | 0 | kWh Heating Penalty |  | 0 |  | IL TRM v9 | 4.5.10 | Lighting Controls | CI-LTG-OSLC-V06-210101 | CI | LTG | OSLC | V06-210101
Business_Standard_Public_Electric_Lighting_Commercial/Industrial_Lighting Controls_Fixture-Mounted Daylight Sensor_0_0_Remaining Year Therm Heating Penalty | Business_Standard_Public_Electric_Lighting_Commercial/Industrial_Lighting Controls_Fixture-Mounted Daylight Sensor_0_0 | Business | Standard | Public | Electric | Lighting | Commercial/Industrial | Lighting Controls | Fixture-Mounted Daylight Sensor | 0 | 0 | Remaining Year Therm Heating Penalty |  | 0 |  | IL TRM v9 | 4.5.10 | Lighting Controls | CI-LTG-OSLC-V06-210101 | CI | LTG | OSLC | V06-210101
Business_Standard_Public_Electric_Lighting_Commercial/Industrial_Lighting Controls_Fixture-Mounted Daylight Sensor_0_0_Therm Heating Penalty | Business_Standard_Public_Electric_Lighting_Commercial/Industrial_Lighting Controls_Fixture-Mounted Daylight Sensor_0_0 | Business | Standard | Public | Electric | Lighting | Commercial/Industrial | Lighting Controls | Fixture-Mounted Daylight Sensor | 0 | 0 | Therm Heating Penalty |  | -1.3482 |  | IL TRM v9 | 4.5.10 | Lighting Controls | CI-LTG-OSLC-V06-210101 | CI | LTG | OSLC | V06-210101
Business_Standard_Public_Electric_Lighting_Commercial/Industrial_Lighting Controls_Fixture-Mounted Daylight Sensor_0_0_Remaining Year kWh | Business_Standard_Public_Electric_Lighting_Commercial/Industrial_Lighting Controls_Fixture-Mounted Daylight Sensor_0_0 | Business | Standard | Public | Electric | Lighting | Commercial/Industrial | Lighting Controls | Fixture-Mounted Daylight Sensor | 0 | 0 | Remaining Year kWh |  | 0 |  | IL TRM v9 | 4.5.10 | Lighting Controls | CI-LTG-OSLC-V06-210101 | CI | LTG | OSLC | V06-210101
Business_Standard_Public_Electric_Lighting_Commercial/Industrial_Lighting Controls_Fixture-Mounted Daylight Sensor_0_0_kWh Saved per Unit | Business_Standard_Public_Electric_Lighting_Commercial/Industrial_Lighting Controls_Fixture-Mounted Daylight Sensor_0_0 | Business | Standard | Public | Electric | Lighting | Commercial/Industrial | Lighting Controls | Fixture-Mounted Daylight Sensor | 0 | 0 | kWh Saved per Unit |  | 97.0719 |  | IL TRM v9 | 4.5.10 | Lighting Controls | CI-LTG-OSLC-V06-210101 | CI | LTG | OSLC | V06-210101
Business_Standard_Public_Electric_Lighting_Commercial/Industrial_Lighting Controls_Fixture-Mounted Daylight Sensor_0_0_Remaining Year kW | Business_Standard_Public_Electric_Lighting_Commercial/Industrial_Lighting Controls_Fixture-Mounted Daylight Sensor_0_0 | Business | Standard | Public | Electric | Lighting | Commercial/Industrial | Lighting Controls | Fixture-Mounted Daylight Sensor | 0 | 0 | Remaining Year kW |  | 0 |  | IL TRM v9 | 4.5.10 | Lighting Controls | CI-LTG-OSLC-V06-210101 | CI | LTG | OSLC | V06-210101
Business_Standard_Public_Electric_Lighting_Commercial/Industrial_Lighting Controls_Fixture-Mounted Daylight Sensor_0_0_Coincident Peak kW Saved per Unit | Business_Standard_Public_Electric_Lighting_Commercial/Industrial_Lighting Controls_Fixture-Mounted Daylight Sensor_0_0 | Business | Standard | Public | Electric | Lighting | Commercial/Industrial | Lighting Controls | Fixture-Mounted Daylight Sensor | 0 | 0 | Coincident Peak kW Saved per Unit |  | 0.062985 |  | IL TRM v9 | 4.5.10 | Lighting Controls | CI-LTG-OSLC-V06-210101 | CI | LTG | OSLC | V06-210101
Business_Standard_Public_Electric_Lighting_Commercial/Industrial_Lighting Controls_Fixture-Mounted Daylight Sensor_0_0_Remaining Year Therms | Business_Standard_Public_Electric_Lighting_Commercial/Industrial_Lighting Controls_Fixture-Mounted Daylight Sensor_0_0 | Business | Standard | Public | Electric | Lighting | Commercial/Industrial | Lighting Controls | Fixture-Mounted Daylight Sensor | 0 | 0 | Remaining Year Therms |  | 0 |  | IL TRM v9 | 4.5.10 | Lighting Controls | CI-LTG-OSLC-V06-210101 | CI | LTG | OSLC | V06-210101
Business_Standard_Public_Electric_Lighting_Commercial/Industrial_Lighting Controls_Fixture-Mounted Daylight Sensor_0_0_Therms Saved per Unit | Business_Standard_Public_Electric_Lighting_Commercial/Industrial_Lighting Controls_Fixture-Mounted Daylight Sensor_0_0 | Business | Standard | Public | Electric | Lighting | Commercial/Industrial | Lighting Controls | Fixture-Mounted Daylight Sensor | 0 | 0 | Therms Saved per Unit |  | 0 |  | IL TRM v9 | 4.5.10 | Lighting Controls | CI-LTG-OSLC-V06-210101 | CI | LTG | OSLC | V06-210101
Business_Standard_Public_Electric_Lighting_Commercial/Industrial_Lighting Controls_Fixture-Mounted Daylight Sensor_0_0_Remaining Life | Business_Standard_Public_Electric_Lighting_Commercial/Industrial_Lighting Controls_Fixture-Mounted Daylight Sensor_0_0 | Business | Standard | Public | Electric | Lighting | Commercial/Industrial | Lighting Controls | Fixture-Mounted Daylight Sensor | 0 | 0 | Remaining Life |  | 0 |  | IL TRM v9 | 4.5.10 | Lighting Controls | CI-LTG-OSLC-V06-210101 | CI | LTG | OSLC | V06-210101
Business_Standard_Public_Electric_Lighting_Commercial/Industrial_Lighting Controls_Fixture-Mounted Daylight Sensor_0_0_Lifetime (years) | Business_Standard_Public_Electric_Lighting_Commercial/Industrial_Lighting Controls_Fixture-Mounted Daylight Sensor_0_0 | Business | Standard | Public | Electric | Lighting | Commercial/Industrial | Lighting Controls | Fixture-Mounted Daylight Sensor | 0 | 0 | Lifetime (years) |  | 10 |  | IL TRM v9 | 4.5.10 | Lighting Controls | CI-LTG-OSLC-V06-210101 | CI | LTG | OSLC | V06-210101
Business_Standard_Public_Electric_Lighting_Commercial/Industrial_Lighting Controls_Fixture-Mounted Daylight Sensor_0_0_Incremental Cost | Business_Standard_Public_Electric_Lighting_Commercial/Industrial_Lighting Controls_Fixture-Mounted Daylight Sensor_0_0 | Business | Standard | Public | Electric | Lighting | Commercial/Industrial | Lighting Controls | Fixture-Mounted Daylight Sensor | 0 | 0 | Incremental Cost |  | 50 | Fixture-Mounted Daylight Sensor | IL TRM v9 | 4.5.10 | Lighting Controls | CI-LTG-OSLC-V06-210101 | CI | LTG | OSLC | V06-210101
Business_Standard_Public_Electric_Lighting_Commercial/Industrial_Lighting Controls_Fixture-Mounted Daylight Sensor_0_0_O&M Cost Adjustment | Business_Standard_Public_Electric_Lighting_Commercial/Industrial_Lighting Controls_Fixture-Mounted Daylight Sensor_0_0 | Business | Standard | Public | Electric | Lighting | Commercial/Industrial | Lighting Controls | Fixture-Mounted Daylight Sensor | 0 | 0 | O&M Cost Adjustment |  | 0 |  | IL TRM v9 | 4.5.10 | Lighting Controls | CI-LTG-OSLC-V06-210101 | CI | LTG | OSLC | V06-210101
Business_Standard_Public_Electric_Lighting_Commercial/Industrial_Lighting Controls_Fixture-Mounted Daylight Sensor_0_0_Measure Delivery Cost | Business_Standard_Public_Electric_Lighting_Commercial/Industrial_Lighting Controls_Fixture-Mounted Daylight Sensor_0_0 | Business | Standard | Public | Electric | Lighting | Commercial/Industrial | Lighting Controls | Fixture-Mounted Daylight Sensor | 0 | 0 | Measure Delivery Cost |  | 0 |  | IL TRM v9 | 4.5.10 | Lighting Controls | CI-LTG-OSLC-V06-210101 | CI | LTG | OSLC | V06-210101
Business_Standard_Public_Electric_Lighting_Commercial/Industrial_Lighting Controls_Fixture-Mounted Daylight Sensor_0_0_ | Business_Standard_Public_Electric_Lighting_Commercial/Industrial_Lighting Controls_Fixture-Mounted Daylight Sensor_0_0 | Business | Standard | Public | Electric | Lighting | Commercial/Industrial | Lighting Controls | Fixture-Mounted Daylight Sensor | 0 | 0 | [8 empty] | ERROR
Business_Standard_Public_Electric_Lighting_Commercial/Industrial_Lighting Controls_Fixture-Mounted Occupancy Sensor_0_0_KWControlled | Business_Standard_Public_Electric_Lighting_Commercial/Industrial_Lighting Controls_Fixture-Mounted Occupancy Sensor_0_0 | Business | Standard | Public | Electric | Lighting | Commercial/Industrial | Lighting Controls | Fixture-Mounted Occupancy Sensor | 0 | 0 | KWControlled |  | 0.081 | Fixture-Mounted Occupancy Sensor | IL TRM v9 | 4.5.10 | Lighting Controls | CI-LTG-OSLC-V06-210101 | CI | LTG | OSLC | V06-210101
Business_Standard_Public_Electric_Lighting_Commercial/Industrial_Lighting Controls_Fixture-Mounted Occupancy Sensor_0_0_Hours | Business_Standard_Public_Electric_Lighting_Commercial/Industrial_Lighting Controls_Fixture-Mounted Occupancy Sensor_0_0 | Business | Standard | Public | Electric | Lighting | Commercial/Industrial | Lighting Controls | Fixture-Mounted Occupancy Sensor | 0 | 0 | Hours |  | 3379 | Unknown Building Type | IL TRM v9 | 4.5.10 | Lighting Controls | CI-LTG-OSLC-V06-210101 | CI | LTG | OSLC | V06-210101
Business_Standard_Public_Electric_Lighting_Commercial/Industrial_Lighting Controls_Fixture-Mounted Occupancy Sensor_0_0_ESF | Business_Standard_Public_Electric_Lighting_Commercial/Industrial_Lighting Controls_Fixture-Mounted Occupancy Sensor_0_0 | Business | Standard | Public | Electric | Lighting | Commercial/Industrial | Lighting Controls | Fixture-Mounted Occupancy Sensor | 0 | 0 | ESF |  | 0.24 | Fixture-Mounted Occupancy Sensor | IL TRM v9 | 4.5.10 | Lighting Controls | CI-LTG-OSLC-V06-210101 | CI | LTG | OSLC | V06-210101
Business_Standard_Public_Electric_Lighting_Commercial/Industrial_Lighting Controls_Fixture-Mounted Occupancy Sensor_0_0_WHFe | Business_Standard_Public_Electric_Lighting_Commercial/Industrial_Lighting Controls_Fixture-Mounted Occupancy Sensor_0_0 | Business | Standard | Public | Electric | Lighting | Commercial/Industrial | Lighting Controls | Fixture-Mounted Occupancy Sensor | 0 | 0 | WHFe |  | 1.08 | Unknown Building Type | IL TRM v9 | 4.5.10 | Lighting Controls | CI-LTG-OSLC-V06-210101 | CI | LTG | OSLC | V06-210101
Business_Standard_Public_Electric_Lighting_Commercial/Industrial_Lighting Controls_Fixture-Mounted Occupancy Sensor_0_0_KWControlled | Business_Standard_Public_Electric_Lighting_Commercial/Industrial_Lighting Controls_Fixture-Mounted Occupancy Sensor_0_0 | Business | Standard | Public | Electric | Lighting | Commercial/Industrial | Lighting Controls | Fixture-Mounted Occupancy Sensor | 0 | 0 | KWControlled |  | 0.081 | Fixture-Mounted Occupancy Sensor | IL TRM v9 | 4.5.10 | Lighting Controls | CI-LTG-OSLC-V06-210101 | CI | LTG | OSLC | V06-210101
Business_Standard_Public_Electric_Lighting_Commercial/Industrial_Lighting Controls_Fixture-Mounted Occupancy Sensor_0_0_Hours | Business_Standard_Public_Electric_Lighting_Commercial/Industrial_Lighting Controls_Fixture-Mounted Occupancy Sensor_0_0 | Business | Standard | Public | Electric | Lighting | Commercial/Industrial | Lighting Controls | Fixture-Mounted Occupancy Sensor | 0 | 0 | Hours |  | 3379 | Unknown Building Type | IL TRM v9 | 4.5.10 | Lighting Controls | CI-LTG-OSLC-V06-210101 | CI | LTG | OSLC | V06-210101
Business_Standard_Public_Electric_Lighting_Commercial/Industrial_Lighting Controls_Fixture-Mounted Occupancy Sensor_0_0_ESF | Business_Standard_Public_Electric_Lighting_Commercial/Industrial_Lighting Controls_Fixture-Mounted Occupancy Sensor_0_0 | Business | Standard | Public | Electric | Lighting | Commercial/Industrial | Lighting Controls | Fixture-Mounted Occupancy Sensor | 0 | 0 | ESF |  | 0.24 | Fixture-Mounted Occupancy Sensor | IL TRM v9 | 4.5.10 | Lighting Controls | CI-LTG-OSLC-V06-210101 | CI | LTG | OSLC | V06-210101
Business_Standard_Public_Electric_Lighting_Commercial/Industrial_Lighting Controls_Fixture-Mounted Occupancy Sensor_0_0_IFkWh | Business_Standard_Public_Electric_Lighting_Commercial/Industrial_Lighting Controls_Fixture-Mounted Occupancy Sensor_0_0 | Business | Standard | Public | Electric | Lighting | Commercial/Industrial | Lighting Controls | Fixture-Mounted Occupancy Sensor | 0 | 0 | IFkWh |  | 0 | No electric heat | IL TRM v9 | 4.5.10 | Lighting Controls | CI-LTG-OSLC-V06-210101 | CI | LTG | OSLC | V06-210101
Business_Standard_Public_Electric_Lighting_Commercial/Industrial_Lighting Controls_Fixture-Mounted Occupancy Sensor_0_0_KWcontrolled | Business_Standard_Public_Electric_Lighting_Commercial/Industrial_Lighting Controls_Fixture-Mounted Occupancy Sensor_0_0 | Business | Standard | Public | Electric | Lighting | Commercial/Industrial | Lighting Controls | Fixture-Mounted Occupancy Sensor | 0 | 0 | KWcontrolled |  | 0.081 | Fixture-Mounted Occupancy Sensor | IL TRM v9 | 4.5.10 | Lighting Controls | CI-LTG-OSLC-V06-210101 | CI | LTG | OSLC | V06-210101
Business_Standard_Public_Electric_Lighting_Commercial/Industrial_Lighting Controls_Fixture-Mounted Occupancy Sensor_0_0_WHFd | Business_Standard_Public_Electric_Lighting_Commercial/Industrial_Lighting Controls_Fixture-Mounted Occupancy Sensor_0_0 | Business | Standard | Public | Electric | Lighting | Commercial/Industrial | Lighting Controls | Fixture-Mounted Occupancy Sensor | 0 | 0 | WHFd |  | 1.3 | Unknown Building Type | IL TRM v9 | 4.5.10 | Lighting Controls | CI-LTG-OSLC-V06-210101 | CI | LTG | OSLC | V06-210101
Business_Standard_Public_Electric_Lighting_Commercial/Industrial_Lighting Controls_Fixture-Mounted Occupancy Sensor_0_0_CFbaseline | Business_Standard_Public_Electric_Lighting_Commercial/Industrial_Lighting Controls_Fixture-Mounted Occupancy Sensor_0_0 | Business | Standard | Public | Electric | Lighting | Commercial/Industrial | Lighting Controls | Fixture-Mounted Occupancy Sensor | 0 | 0 | CFbaseline |  | 0.66 |  | IL TRM v9 | 4.5.10 | Lighting Controls | CI-LTG-OSLC-V06-210101 | CI | LTG | OSLC | V06-210101
Business_Standard_Public_Electric_Lighting_Commercial/Industrial_Lighting Controls_Fixture-Mounted Occupancy Sensor_0_0_CFos | Business_Standard_Public_Electric_Lighting_Commercial/Industrial_Lighting Controls_Fixture-Mounted Occupancy Sensor_0_0 | Business | Standard | Public | Electric | Lighting | Commercial/Industrial | Lighting Controls | Fixture-Mounted Occupancy Sensor | 0 | 0 | CFos |  | 0.15 |  | IL TRM v9 | 4.5.10 | Lighting Controls | CI-LTG-OSLC-V06-210101 | CI | LTG | OSLC | V06-210101
Business_Standard_Public_Electric_Lighting_Commercial/Industrial_Lighting Controls_Fixture-Mounted Occupancy Sensor_0_0_KWControlled | Business_Standard_Public_Electric_Lighting_Commercial/Industrial_Lighting Controls_Fixture-Mounted Occupancy Sensor_0_0 | Business | Standard | Public | Electric | Lighting | Commercial/Industrial | Lighting Controls | Fixture-Mounted Occupancy Sensor | 0 | 0 | KWControlled |  | 0.081 | Fixture-Mounted Occupancy Sensor | IL TRM v9 | 4.5.10 | Lighting Controls | CI-LTG-OSLC-V06-210101 | CI | LTG | OSLC | V06-210101
Business_Standard_Public_Electric_Lighting_Commercial/Industrial_Lighting Controls_Fixture-Mounted Occupancy Sensor_0_0_Hours | Business_Standard_Public_Electric_Lighting_Commercial/Industrial_Lighting Controls_Fixture-Mounted Occupancy Sensor_0_0 | Business | Standard | Public | Electric | Lighting | Commercial/Industrial | Lighting Controls | Fixture-Mounted Occupancy Sensor | 0 | 0 | Hours |  | 3379 | Unknown Building Type | IL TRM v9 | 4.5.10 | Lighting Controls | CI-LTG-OSLC-V06-210101 | CI | LTG | OSLC | V06-210101
Business_Standard_Public_Electric_Lighting_Commercial/Industrial_Lighting Controls_Fixture-Mounted Occupancy Sensor_0_0_ESF | Business_Standard_Public_Electric_Lighting_Commercial/Industrial_Lighting Controls_Fixture-Mounted Occupancy Sensor_0_0 | Business | Standard | Public | Electric | Lighting | Commercial/Industrial | Lighting Controls | Fixture-Mounted Occupancy Sensor | 0 | 0 | ESF |  | 0.24 | Fixture-Mounted Occupancy Sensor | IL TRM v9 | 4.5.10 | Lighting Controls | CI-LTG-OSLC-V06-210101 | CI | LTG | OSLC | V06-210101
Business_Standard_Public_Electric_Lighting_Commercial/Industrial_Lighting Controls_Fixture-Mounted Occupancy Sensor_0_0_IFTherms | Business_Standard_Public_Electric_Lighting_Commercial/Industrial_Lighting Controls_Fixture-Mounted Occupancy Sensor_0_0 | Business | Standard | Public | Electric | Lighting | Commercial/Industrial | Lighting Controls | Fixture-Mounted Occupancy Sensor | 0 | 0 | IFTherms |  | 0.015 | Unknown Building Type | IL TRM v9 | 4.5.10 | Lighting Controls | CI-LTG-OSLC-V06-210101 | CI | LTG | OSLC | V06-210101
Business_Standard_Public_Electric_Lighting_Commercial/Industrial_Lighting Controls_Fixture-Mounted Occupancy Sensor_0_0_Remaining Year kWh Heating Penalty | Business_Standard_Public_Electric_Lighting_Commercial/Industrial_Lighting Controls_Fixture-Mounted Occupancy Sensor_0_0 | Business | Standard | Public | Electric | Lighting | Commercial/Industrial | Lighting Controls | Fixture-Mounted Occupancy Sensor | 0 | 0 | Remaining Year kWh Heating Penalty |  | 0 |  | IL TRM v9 | 4.5.10 | Lighting Controls | CI-LTG-OSLC-V06-210101 | CI | LTG | OSLC | V06-210101
Business_Standard_Public_Electric_Lighting_Commercial/Industrial_Lighting Controls_Fixture-Mounted Occupancy Sensor_0_0_kWh Heating Penalty | Business_Standard_Public_Electric_Lighting_Commercial/Industrial_Lighting Controls_Fixture-Mounted Occupancy Sensor_0_0 | Business | Standard | Public | Electric | Lighting | Commercial/Industrial | Lighting Controls | Fixture-Mounted Occupancy Sensor | 0 | 0 | kWh Heating Penalty |  | 0 |  | IL TRM v9 | 4.5.10 | Lighting Controls | CI-LTG-OSLC-V06-210101 | CI | LTG | OSLC | V06-210101
Business_Standard_Public_Electric_Lighting_Commercial/Industrial_Lighting Controls_Fixture-Mounted Occupancy Sensor_0_0_Remaining Year Therm Heating Penalty | Business_Standard_Public_Electric_Lighting_Commercial/Industrial_Lighting Controls_Fixture-Mounted Occupancy Sensor_0_0 | Business | Standard | Public | Electric | Lighting | Commercial/Industrial | Lighting Controls | Fixture-Mounted Occupancy Sensor | 0 | 0 | Remaining Year Therm Heating Penalty |  | 0 |  | IL TRM v9 | 4.5.10 | Lighting Controls | CI-LTG-OSLC-V06-210101 | CI | LTG | OSLC | V06-210101
Business_Standard_Public_Electric_Lighting_Commercial/Industrial_Lighting Controls_Fixture-Mounted Occupancy Sensor_0_0_Therm Heating Penalty | Business_Standard_Public_Electric_Lighting_Commercial/Industrial_Lighting Controls_Fixture-Mounted Occupancy Sensor_0_0 | Business | Standard | Public | Electric | Lighting | Commercial/Industrial | Lighting Controls | Fixture-Mounted Occupancy Sensor | 0 | 0 | Therm Heating Penalty |  | -0.98532 |  | IL TRM v9 | 4.5.10 | Lighting Controls | CI-LTG-OSLC-V06-210101 | CI | LTG | OSLC | V06-210101
Business_Standard_Public_Electric_Lighting_Commercial/Industrial_Lighting Controls_Fixture-Mounted Occupancy Sensor_0_0_Remaining Year kWh | Business_Standard_Public_Electric_Lighting_Commercial/Industrial_Lighting Controls_Fixture-Mounted Occupancy Sensor_0_0 | Business | Standard | Public | Electric | Lighting | Commercial/Industrial | Lighting Controls | Fixture-Mounted Occupancy Sensor | 0 | 0 | Remaining Year kWh |  | 0 |  | IL TRM v9 | 4.5.10 | Lighting Controls | CI-LTG-OSLC-V06-210101 | CI | LTG | OSLC | V06-210101
Business_Standard_Public_Electric_Lighting_Commercial/Industrial_Lighting Controls_Fixture-Mounted Occupancy Sensor_0_0_kWh Saved per Unit | Business_Standard_Public_Electric_Lighting_Commercial/Industrial_Lighting Controls_Fixture-Mounted Occupancy Sensor_0_0 | Business | Standard | Public | Electric | Lighting | Commercial/Industrial | Lighting Controls | Fixture-Mounted Occupancy Sensor | 0 | 0 | kWh Saved per Unit |  | 70.9428 |  | IL TRM v9 | 4.5.10 | Lighting Controls | CI-LTG-OSLC-V06-210101 | CI | LTG | OSLC | V06-210101
Business_Standard_Public_Electric_Lighting_Commercial/Industrial_Lighting Controls_Fixture-Mounted Occupancy Sensor_0_0_Remaining Year kW | Business_Standard_Public_Electric_Lighting_Commercial/Industrial_Lighting Controls_Fixture-Mounted Occupancy Sensor_0_0 | Business | Standard | Public | Electric | Lighting | Commercial/Industrial | Lighting Controls | Fixture-Mounted Occupancy Sensor | 0 | 0 | Remaining Year kW |  | 0 |  | IL TRM v9 | 4.5.10 | Lighting Controls | CI-LTG-OSLC-V06-210101 | CI | LTG | OSLC | V06-210101
Business_Standard_Public_Electric_Lighting_Commercial/Industrial_Lighting Controls_Fixture-Mounted Occupancy Sensor_0_0_Coincident Peak kW Saved per Unit | Business_Standard_Public_Electric_Lighting_Commercial/Industrial_Lighting Controls_Fixture-Mounted Occupancy Sensor_0_0 | Business | Standard | Public | Electric | Lighting | Commercial/Industrial | Lighting Controls | Fixture-Mounted Occupancy Sensor | 0 | 0 | Coincident Peak kW Saved per Unit |  | 0.053703 |  | IL TRM v9 | 4.5.10 | Lighting Controls | CI-LTG-OSLC-V06-210101 | CI | LTG | OSLC | V06-210101
Business_Standard_Public_Electric_Lighting_Commercial/Industrial_Lighting Controls_Fixture-Mounted Occupancy Sensor_0_0_Remaining Year Therms | Business_Standard_Public_Electric_Lighting_Commercial/Industrial_Lighting Controls_Fixture-Mounted Occupancy Sensor_0_0 | Business | Standard | Public | Electric | Lighting | Commercial/Industrial | Lighting Controls | Fixture-Mounted Occupancy Sensor | 0 | 0 | Remaining Year Therms |  | 0 |  | IL TRM v9 | 4.5.10 | Lighting Controls | CI-LTG-OSLC-V06-210101 | CI | LTG | OSLC | V06-210101
Business_Standard_Public_Electric_Lighting_Commercial/Industrial_Lighting Controls_Fixture-Mounted Occupancy Sensor_0_0_Therms Saved per Unit | Business_Standard_Public_Electric_Lighting_Commercial/Industrial_Lighting Controls_Fixture-Mounted Occupancy Sensor_0_0 | Business | Standard | Public | Electric | Lighting | Commercial/Industrial | Lighting Controls | Fixture-Mounted Occupancy Sensor | 0 | 0 | Therms Saved per Unit |  | 0 |  | IL TRM v9 | 4.5.10 | Lighting Controls | CI-LTG-OSLC-V06-210101 | CI | LTG | OSLC | V06-210101
Business_Standard_Public_Electric_Lighting_Commercial/Industrial_Lighting Controls_Fixture-Mounted Occupancy Sensor_0_0_Remaining Life | Business_Standard_Public_Electric_Lighting_Commercial/Industrial_Lighting Controls_Fixture-Mounted Occupancy Sensor_0_0 | Business | Standard | Public | Electric | Lighting | Commercial/Industrial | Lighting Controls | Fixture-Mounted Occupancy Sensor | 0 | 0 | Remaining Life |  | 0 |  | IL TRM v9 | 4.5.10 | Lighting Controls | CI-LTG-OSLC-V06-210101 | CI | LTG | OSLC | V06-210101
Business_Standard_Public_Electric_Lighting_Commercial/Industrial_Lighting Controls_Fixture-Mounted Occupancy Sensor_0_0_Lifetime (years) | Business_Standard_Public_Electric_Lighting_Commercial/Industrial_Lighting Controls_Fixture-Mounted Occupancy Sensor_0_0 | Business | Standard | Public | Electric | Lighting | Commercial/Industrial | Lighting Controls | Fixture-Mounted Occupancy Sensor | 0 | 0 | Lifetime (years) |  | 10 |  | IL TRM v9 | 4.5.10 | Lighting Controls | CI-LTG-OSLC-V06-210101 | CI | LTG | OSLC | V06-210101
Business_Standard_Public_Electric_Lighting_Commercial/Industrial_Lighting Controls_Fixture-Mounted Occupancy Sensor_0_0_Incremental Cost | Business_Standard_Public_Electric_Lighting_Commercial/Industrial_Lighting Controls_Fixture-Mounted Occupancy Sensor_0_0 | Business | Standard | Public | Electric | Lighting | Commercial/Industrial | Lighting Controls | Fixture-Mounted Occupancy Sensor | 0 | 0 | Incremental Cost |  | 67 | Fixture-Mounted Occupancy Sensor | IL TRM v9 | 4.5.10 | Lighting Controls | CI-LTG-OSLC-V06-210101 | CI | LTG | OSLC | V06-210101
Business_Standard_Public_Electric_Lighting_Commercial/Industrial_Lighting Controls_Fixture-Mounted Occupancy Sensor_0_0_O&M Cost Adjustment | Business_Standard_Public_Electric_Lighting_Commercial/Industrial_Lighting Controls_Fixture-Mounted Occupancy Sensor_0_0 | Business | Standard | Public | Electric | Lighting | Commercial/Industrial | Lighting Controls | Fixture-Mounted Occupancy Sensor | 0 | 0 | O&M Cost Adjustment |  | 0 |  | IL TRM v9 | 4.5.10 | Lighting Controls | CI-LTG-OSLC-V06-210101 | CI | LTG | OSLC | V06-210101
Business_Standard_Public_Electric_Lighting_Commercial/Industrial_Lighting Controls_Fixture-Mounted Occupancy Sensor_0_0_Measure Delivery Cost | Business_Standard_Public_Electric_Lighting_Commercial/Industrial_Lighting Controls_Fixture-Mounted Occupancy Sensor_0_0 | Business | Standard | Public | Electric | Lighting | Commercial/Industrial | Lighting Controls | Fixture-Mounted Occupancy Sensor | 0 | 0 | Measure Delivery Cost |  | 0 |  | IL TRM v9 | 4.5.10 | Lighting Controls | CI-LTG-OSLC-V06-210101 | CI | LTG | OSLC | V06-210101
Business_Standard_Public_Electric_Lighting_Commercial/Industrial_Lighting Controls_Fixture-Mounted Occupancy Sensor_0_0_ | Business_Standard_Public_Electric_Lighting_Commercial/Industrial_Lighting Controls_Fixture-Mounted Occupancy Sensor_0_0 | Business | Standard | Public | Electric | Lighting | Commercial/Industrial | Lighting Controls | Fixture-Mounted Occupancy Sensor | 0 | 0 | [8 empty] | ERROR
Business_Standard_Public_Electric_Lighting_Commercial/Industrial_Lighting Controls_Remote or Wall-Mounted Occupancy Sensor_0_0_KWControlled | Business_Standard_Public_Electric_Lighting_Commercial/Industrial_Lighting Controls_Remote or Wall-Mounted Occupancy Sensor_0_0 | Business | Standard | Public | Electric | Lighting | Commercial/Industrial | Lighting Controls | Remote or Wall-Mounted Occupancy Sensor | 0 | 0 | KWControlled |  | 0.338 | Remote or Wall-Mounted Occupancy Sensor | IL TRM v9 | 4.5.10 | Lighting Controls | CI-LTG-OSLC-V06-210101 | CI | LTG | OSLC | V06-210101
Business_Standard_Public_Electric_Lighting_Commercial/Industrial_Lighting Controls_Remote or Wall-Mounted Occupancy Sensor_0_0_Hours | Business_Standard_Public_Electric_Lighting_Commercial/Industrial_Lighting Controls_Remote or Wall-Mounted Occupancy Sensor_0_0 | Business | Standard | Public | Electric | Lighting | Commercial/Industrial | Lighting Controls | Remote or Wall-Mounted Occupancy Sensor | 0 | 0 | Hours |  | 3379 | Unknown Building Type | IL TRM v9 | 4.5.10 | Lighting Controls | CI-LTG-OSLC-V06-210101 | CI | LTG | OSLC | V06-210101
Business_Standard_Public_Electric_Lighting_Commercial/Industrial_Lighting Controls_Remote or Wall-Mounted Occupancy Sensor_0_0_ESF | Business_Standard_Public_Electric_Lighting_Commercial/Industrial_Lighting Controls_Remote or Wall-Mounted Occupancy Sensor_0_0 | Business | Standard | Public | Electric | Lighting | Commercial/Industrial | Lighting Controls | Remote or Wall-Mounted Occupancy Sensor | 0 | 0 | ESF |  | 0.24 | Remote or Wall-Mounted Occupancy Sensor | IL TRM v9 | 4.5.10 | Lighting Controls | CI-LTG-OSLC-V06-210101 | CI | LTG | OSLC | V06-210101
Business_Standard_Public_Electric_Lighting_Commercial/Industrial_Lighting Controls_Remote or Wall-Mounted Occupancy Sensor_0_0_WHFe | Business_Standard_Public_Electric_Lighting_Commercial/Industrial_Lighting Controls_Remote or Wall-Mounted Occupancy Sensor_0_0 | Business | Standard | Public | Electric | Lighting | Commercial/Industrial | Lighting Controls | Remote or Wall-Mounted Occupancy Sensor | 0 | 0 | WHFe |  | 1.08 | Unknown Building Type | IL TRM v9 | 4.5.10 | Lighting Controls | CI-LTG-OSLC-V06-210101 | CI | LTG | OSLC | V06-210101
Business_Standard_Public_Electric_Lighting_Commercial/Industrial_Lighting Controls_Remote or Wall-Mounted Occupancy Sensor_0_0_KWControlled | Business_Standard_Public_Electric_Lighting_Commercial/Industrial_Lighting Controls_Remote or Wall-Mounted Occupancy Sensor_0_0 | Business | Standard | Public | Electric | Lighting | Commercial/Industrial | Lighting Controls | Remote or Wall-Mounted Occupancy Sensor | 0 | 0 | KWControlled |  | 0.338 | Remote or Wall-Mounted Occupancy Sensor | IL TRM v9 | 4.5.10 | Lighting Controls | CI-LTG-OSLC-V06-210101 | CI | LTG | OSLC | V06-210101
Business_Standard_Public_Electric_Lighting_Commercial/Industrial_Lighting Controls_Remote or Wall-Mounted Occupancy Sensor_0_0_Hours | Business_Standard_Public_Electric_Lighting_Commercial/Industrial_Lighting Controls_Remote or Wall-Mounted Occupancy Sensor_0_0 | Business | Standard | Public | Electric | Lighting | Commercial/Industrial | Lighting Controls | Remote or Wall-Mounted Occupancy Sensor | 0 | 0 | Hours |  | 3379 | Unknown Building Type | IL TRM v9 | 4.5.10 | Lighting Controls | CI-LTG-OSLC-V06-210101 | CI | LTG | OSLC | V06-210101
Business_Standard_Public_Electric_Lighting_Commercial/Industrial_Lighting Controls_Remote or Wall-Mounted Occupancy Sensor_0_0_ESF | Business_Standard_Public_Electric_Lighting_Commercial/Industrial_Lighting Controls_Remote or Wall-Mounted Occupancy Sensor_0_0 | Business | Standard | Public | Electric | Lighting | Commercial/Industrial | Lighting Controls | Remote or Wall-Mounted Occupancy Sensor | 0 | 0 | ESF |  | 0.24 | Remote or Wall-Mounted Occupancy Sensor | IL TRM v9 | 4.5.10 | Lighting Controls | CI-LTG-OSLC-V06-210101 | CI | LTG | OSLC | V06-210101
Business_Standard_Public_Electric_Lighting_Commercial/Industrial_Lighting Controls_Remote or Wall-Mounted Occupancy Sensor_0_0_IFkWh | Business_Standard_Public_Electric_Lighting_Commercial/Industrial_Lighting Controls_Remote or Wall-Mounted Occupancy Sensor_0_0 | Business | Standard | Public | Electric | Lighting | Commercial/Industrial | Lighting Controls | Remote or Wall-Mounted Occupancy Sensor | 0 | 0 | IFkWh |  | 0 | No electric heat | IL TRM v9 | 4.5.10 | Lighting Controls | CI-LTG-OSLC-V06-210101 | CI | LTG | OSLC | V06-210101
Business_Standard_Public_Electric_Lighting_Commercial/Industrial_Lighting Controls_Remote or Wall-Mounted Occupancy Sensor_0_0_KWcontrolled | Business_Standard_Public_Electric_Lighting_Commercial/Industrial_Lighting Controls_Remote or Wall-Mounted Occupancy Sensor_0_0 | Business | Standard | Public | Electric | Lighting | Commercial/Industrial | Lighting Controls | Remote or Wall-Mounted Occupancy Sensor | 0 | 0 | KWcontrolled |  | 0.338 | Remote or Wall-Mounted Occupancy Sensor | IL TRM v9 | 4.5.10 | Lighting Controls | CI-LTG-OSLC-V06-210101 | CI | LTG | OSLC | V06-210101
Business_Standard_Public_Electric_Lighting_Commercial/Industrial_Lighting Controls_Remote or Wall-Mounted Occupancy Sensor_0_0_WHFd | Business_Standard_Public_Electric_Lighting_Commercial/Industrial_Lighting Controls_Remote or Wall-Mounted Occupancy Sensor_0_0 | Business | Standard | Public | Electric | Lighting | Commercial/Industrial | Lighting Controls | Remote or Wall-Mounted Occupancy Sensor | 0 | 0 | WHFd |  | 1.3 | Unknown Building Type | IL TRM v9 | 4.5.10 | Lighting Controls | CI-LTG-OSLC-V06-210101 | CI | LTG | OSLC | V06-210101
Business_Standard_Public_Electric_Lighting_Commercial/Industrial_Lighting Controls_Remote or Wall-Mounted Occupancy Sensor_0_0_CFbaseline | Business_Standard_Public_Electric_Lighting_Commercial/Industrial_Lighting Controls_Remote or Wall-Mounted Occupancy Sensor_0_0 | Business | Standard | Public | Electric | Lighting | Commercial/Industrial | Lighting Controls | Remote or Wall-Mounted Occupancy Sensor | 0 | 0 | CFbaseline |  | 0.66 |  | IL TRM v9 | 4.5.10 | Lighting Controls | CI-LTG-OSLC-V06-210101 | CI | LTG | OSLC | V06-210101
Business_Standard_Public_Electric_Lighting_Commercial/Industrial_Lighting Controls_Remote or Wall-Mounted Occupancy Sensor_0_0_CFos | Business_Standard_Public_Electric_Lighting_Commercial/Industrial_Lighting Controls_Remote or Wall-Mounted Occupancy Sensor_0_0 | Business | Standard | Public | Electric | Lighting | Commercial/Industrial | Lighting Controls | Remote or Wall-Mounted Occupancy Sensor | 0 | 0 | CFos |  | 0.15 |  | IL TRM v9 | 4.5.10 | Lighting Controls | CI-LTG-OSLC-V06-210101 | CI | LTG | OSLC | V06-210101
Business_Standard_Public_Electric_Lighting_Commercial/Industrial_Lighting Controls_Remote or Wall-Mounted Occupancy Sensor_0_0_KWControlled | Business_Standard_Public_Electric_Lighting_Commercial/Industrial_Lighting Controls_Remote or Wall-Mounted Occupancy Sensor_0_0 | Business | Standard | Public | Electric | Lighting | Commercial/Industrial | Lighting Controls | Remote or Wall-Mounted Occupancy Sensor | 0 | 0 | KWControlled |  | 0.338 | Remote or Wall-Mounted Occupancy Sensor | IL TRM v9 | 4.5.10 | Lighting Controls | CI-LTG-OSLC-V06-210101 | CI | LTG | OSLC | V06-210101
Business_Standard_Public_Electric_Lighting_Commercial/Industrial_Lighting Controls_Remote or Wall-Mounted Occupancy Sensor_0_0_Hours | Business_Standard_Public_Electric_Lighting_Commercial/Industrial_Lighting Controls_Remote or Wall-Mounted Occupancy Sensor_0_0 | Business | Standard | Public | Electric | Lighting | Commercial/Industrial | Lighting Controls | Remote or Wall-Mounted Occupancy Sensor | 0 | 0 | Hours |  | 3379 | Unknown Building Type | IL TRM v9 | 4.5.10 | Lighting Controls | CI-LTG-OSLC-V06-210101 | CI | LTG | OSLC | V06-210101
Business_Standard_Public_Electric_Lighting_Commercial/Industrial_Lighting Controls_Remote or Wall-Mounted Occupancy Sensor_0_0_ESF | Business_Standard_Public_Electric_Lighting_Commercial/Industrial_Lighting Controls_Remote or Wall-Mounted Occupancy Sensor_0_0 | Business | Standard | Public | Electric | Lighting | Commercial/Industrial | Lighting Controls | Remote or Wall-Mounted Occupancy Sensor | 0 | 0 | ESF |  | 0.24 | Remote or Wall-Mounted Occupancy Sensor | IL TRM v9 | 4.5.10 | Lighting Controls | CI-LTG-OSLC-V06-210101 | CI | LTG | OSLC | V06-210101
Business_Standard_Public_Electric_Lighting_Commercial/Industrial_Lighting Controls_Remote or Wall-Mounted Occupancy Sensor_0_0_IFTherms | Business_Standard_Public_Electric_Lighting_Commercial/Industrial_Lighting Controls_Remote or Wall-Mounted Occupancy Sensor_0_0 | Business | Standard | Public | Electric | Lighting | Commercial/Industrial | Lighting Controls | Remote or Wall-Mounted Occupancy Sensor | 0 | 0 | IFTherms |  | 0.015 | Unknown Building Type | IL TRM v9 | 4.5.10 | Lighting Controls | CI-LTG-OSLC-V06-210101 | CI | LTG | OSLC | V06-210101
Business_Standard_Public_Electric_Lighting_Commercial/Industrial_Lighting Controls_Remote or Wall-Mounted Occupancy Sensor_0_0_Remaining Year kWh Heating Penalty | Business_Standard_Public_Electric_Lighting_Commercial/Industrial_Lighting Controls_Remote or Wall-Mounted Occupancy Sensor_0_0 | Business | Standard | Public | Electric | Lighting | Commercial/Industrial | Lighting Controls | Remote or Wall-Mounted Occupancy Sensor | 0 | 0 | Remaining Year kWh Heating Penalty |  | 0 |  | IL TRM v9 | 4.5.10 | Lighting Controls | CI-LTG-OSLC-V06-210101 | CI | LTG | OSLC | V06-210101
Business_Standard_Public_Electric_Lighting_Commercial/Industrial_Lighting Controls_Remote or Wall-Mounted Occupancy Sensor_0_0_kWh Heating Penalty | Business_Standard_Public_Electric_Lighting_Commercial/Industrial_Lighting Controls_Remote or Wall-Mounted Occupancy Sensor_0_0 | Business | Standard | Public | Electric | Lighting | Commercial/Industrial | Lighting Controls | Remote or Wall-Mounted Occupancy Sensor | 0 | 0 | kWh Heating Penalty |  | 0 |  | IL TRM v9 | 4.5.10 | Lighting Controls | CI-LTG-OSLC-V06-210101 | CI | LTG | OSLC | V06-210101
Business_Standard_Public_Electric_Lighting_Commercial/Industrial_Lighting Controls_Remote or Wall-Mounted Occupancy Sensor_0_0_Remaining Year Therm Heating Penalty | Business_Standard_Public_Electric_Lighting_Commercial/Industrial_Lighting Controls_Remote or Wall-Mounted Occupancy Sensor_0_0 | Business | Standard | Public | Electric | Lighting | Commercial/Industrial | Lighting Controls | Remote or Wall-Mounted Occupancy Sensor | 0 | 0 | Remaining Year Therm Heating Penalty |  | 0 |  | IL TRM v9 | 4.5.10 | Lighting Controls | CI-LTG-OSLC-V06-210101 | CI | LTG | OSLC | V06-210101
Business_Standard_Public_Electric_Lighting_Commercial/Industrial_Lighting Controls_Remote or Wall-Mounted Occupancy Sensor_0_0_Therm Heating Penalty | Business_Standard_Public_Electric_Lighting_Commercial/Industrial_Lighting Controls_Remote or Wall-Mounted Occupancy Sensor_0_0 | Business | Standard | Public | Electric | Lighting | Commercial/Industrial | Lighting Controls | Remote or Wall-Mounted Occupancy Sensor | 0 | 0 | Therm Heating Penalty |  | -4.1116 |  | IL TRM v9 | 4.5.10 | Lighting Controls | CI-LTG-OSLC-V06-210101 | CI | LTG | OSLC | V06-210101
Business_Standard_Public_Electric_Lighting_Commercial/Industrial_Lighting Controls_Remote or Wall-Mounted Occupancy Sensor_0_0_Remaining Year kWh | Business_Standard_Public_Electric_Lighting_Commercial/Industrial_Lighting Controls_Remote or Wall-Mounted Occupancy Sensor_0_0 | Business | Standard | Public | Electric | Lighting | Commercial/Industrial | Lighting Controls | Remote or Wall-Mounted Occupancy Sensor | 0 | 0 | Remaining Year kWh |  | 0 |  | IL TRM v9 | 4.5.10 | Lighting Controls | CI-LTG-OSLC-V06-210101 | CI | LTG | OSLC | V06-210101
Business_Standard_Public_Electric_Lighting_Commercial/Industrial_Lighting Controls_Remote or Wall-Mounted Occupancy Sensor_0_0_kWh Saved per Unit | Business_Standard_Public_Electric_Lighting_Commercial/Industrial_Lighting Controls_Remote or Wall-Mounted Occupancy Sensor_0_0 | Business | Standard | Public | Electric | Lighting | Commercial/Industrial | Lighting Controls | Remote or Wall-Mounted Occupancy Sensor | 0 | 0 | kWh Saved per Unit |  | 296.0328 |  | IL TRM v9 | 4.5.10 | Lighting Controls | CI-LTG-OSLC-V06-210101 | CI | LTG | OSLC | V06-210101
Business_Standard_Public_Electric_Lighting_Commercial/Industrial_Lighting Controls_Remote or Wall-Mounted Occupancy Sensor_0_0_Remaining Year kW | Business_Standard_Public_Electric_Lighting_Commercial/Industrial_Lighting Controls_Remote or Wall-Mounted Occupancy Sensor_0_0 | Business | Standard | Public | Electric | Lighting | Commercial/Industrial | Lighting Controls | Remote or Wall-Mounted Occupancy Sensor | 0 | 0 | Remaining Year kW |  | 0 |  | IL TRM v9 | 4.5.10 | Lighting Controls | CI-LTG-OSLC-V06-210101 | CI | LTG | OSLC | V06-210101
Business_Standard_Public_Electric_Lighting_Commercial/Industrial_Lighting Controls_Remote or Wall-Mounted Occupancy Sensor_0_0_Coincident Peak kW Saved per Unit | Business_Standard_Public_Electric_Lighting_Commercial/Industrial_Lighting Controls_Remote or Wall-Mounted Occupancy Sensor_0_0 | Business | Standard | Public | Electric | Lighting | Commercial/Industrial | Lighting Controls | Remote or Wall-Mounted Occupancy Sensor | 0 | 0 | Coincident Peak kW Saved per Unit |  | 0.22409 |  | IL TRM v9 | 4.5.10 | Lighting Controls | CI-LTG-OSLC-V06-210101 | CI | LTG | OSLC | V06-210101
Business_Standard_Public_Electric_Lighting_Commercial/Industrial_Lighting Controls_Remote or Wall-Mounted Occupancy Sensor_0_0_Remaining Year Therms | Business_Standard_Public_Electric_Lighting_Commercial/Industrial_Lighting Controls_Remote or Wall-Mounted Occupancy Sensor_0_0 | Business | Standard | Public | Electric | Lighting | Commercial/Industrial | Lighting Controls | Remote or Wall-Mounted Occupancy Sensor | 0 | 0 | Remaining Year Therms |  | 0 |  | IL TRM v9 | 4.5.10 | Lighting Controls | CI-LTG-OSLC-V06-210101 | CI | LTG | OSLC | V06-210101
Business_Standard_Public_Electric_Lighting_Commercial/Industrial_Lighting Controls_Remote or Wall-Mounted Occupancy Sensor_0_0_Therms Saved per Unit | Business_Standard_Public_Electric_Lighting_Commercial/Industrial_Lighting Controls_Remote or Wall-Mounted Occupancy Sensor_0_0 | Business | Standard | Public | Electric | Lighting | Commercial/Industrial | Lighting Controls | Remote or Wall-Mounted Occupancy Sensor | 0 | 0 | Therms Saved per Unit |  | 0 |  | IL TRM v9 | 4.5.10 | Lighting Controls | CI-LTG-OSLC-V06-210101 | CI | LTG | OSLC | V06-210101
Business_Standard_Public_Electric_Lighting_Commercial/Industrial_Lighting Controls_Remote or Wall-Mounted Occupancy Sensor_0_0_Remaining Life | Business_Standard_Public_Electric_Lighting_Commercial/Industrial_Lighting Controls_Remote or Wall-Mounted Occupancy Sensor_0_0 | Business | Standard | Public | Electric | Lighting | Commercial/Industrial | Lighting Controls | Remote or Wall-Mounted Occupancy Sensor | 0 | 0 | Remaining Life |  | 0 |  | IL TRM v9 | 4.5.10 | Lighting Controls | CI-LTG-OSLC-V06-210101 | CI | LTG | OSLC | V06-210101
Business_Standard_Public_Electric_Lighting_Commercial/Industrial_Lighting Controls_Remote or Wall-Mounted Occupancy Sensor_0_0_Lifetime (years) | Business_Standard_Public_Electric_Lighting_Commercial/Industrial_Lighting Controls_Remote or Wall-Mounted Occupancy Sensor_0_0 | Business | Standard | Public | Electric | Lighting | Commercial/Industrial | Lighting Controls | Remote or Wall-Mounted Occupancy Sensor | 0 | 0 | Lifetime (years) |  | 10 |  | IL TRM v9 | 4.5.10 | Lighting Controls | CI-LTG-OSLC-V06-210101 | CI | LTG | OSLC | V06-210101
Business_Standard_Public_Electric_Lighting_Commercial/Industrial_Lighting Controls_Remote or Wall-Mounted Occupancy Sensor_0_0_Incremental Cost | Business_Standard_Public_Electric_Lighting_Commercial/Industrial_Lighting Controls_Remote or Wall-Mounted Occupancy Sensor_0_0 | Business | Standard | Public | Electric | Lighting | Commercial/Industrial | Lighting Controls | Remote or Wall-Mounted Occupancy Sensor | 0 | 0 | Incremental Cost |  | 125 | Remote or Wall-Mounted Occupancy Sensor | IL TRM v9 | 4.5.10 | Lighting Controls | CI-LTG-OSLC-V06-210101 | CI | LTG | OSLC | V06-210101
Business_Standard_Public_Electric_Lighting_Commercial/Industrial_Lighting Controls_Remote or Wall-Mounted Occupancy Sensor_0_0_O&M Cost Adjustment | Business_Standard_Public_Electric_Lighting_Commercial/Industrial_Lighting Controls_Remote or Wall-Mounted Occupancy Sensor_0_0 | Business | Standard | Public | Electric | Lighting | Commercial/Industrial | Lighting Controls | Remote or Wall-Mounted Occupancy Sensor | 0 | 0 | O&M Cost Adjustment |  | 0 |  | IL TRM v9 | 4.5.10 | Lighting Controls | CI-LTG-OSLC-V06-210101 | CI | LTG | OSLC | V06-210101
Business_Standard_Public_Electric_Lighting_Commercial/Industrial_Lighting Controls_Remote or Wall-Mounted Occupancy Sensor_0_0_Measure Delivery Cost | Business_Standard_Public_Electric_Lighting_Commercial/Industrial_Lighting Controls_Remote or Wall-Mounted Occupancy Sensor_0_0 | Business | Standard | Public | Electric | Lighting | Commercial/Industrial | Lighting Controls | Remote or Wall-Mounted Occupancy Sensor | 0 | 0 | Measure Delivery Cost |  | 0 |  | IL TRM v9 | 4.5.10 | Lighting Controls | CI-LTG-OSLC-V06-210101 | CI | LTG | OSLC | V06-210101
Business_Standard_Public_Electric_Lighting_Commercial/Industrial_Lighting Controls_Remote or Wall-Mounted Occupancy Sensor_0_0_ | Business_Standard_Public_Electric_Lighting_Commercial/Industrial_Lighting Controls_Remote or Wall-Mounted Occupancy Sensor_0_0 | Business | Standard | Public | Electric | Lighting | Commercial/Industrial | Lighting Controls | Remote or Wall-Mounted Occupancy Sensor | 0 | 0 | [8 empty] | ERROR
Business_Standard_Public_Electric_Lighting_Commercial/Industrial_Lighting Controls_Wall Switch Occupancy Sensor_0_0_KWControlled | Business_Standard_Public_Electric_Lighting_Commercial/Industrial_Lighting Controls_Wall Switch Occupancy Sensor_0_0 | Business | Standard | Public | Electric | Lighting | Commercial/Industrial | Lighting Controls | Wall Switch Occupancy Sensor | 0 | 0 | KWControlled |  | 0.084 | Wall Switch Occupancy Sensor | IL TRM v9 | 4.5.10 | Lighting Controls | CI-LTG-OSLC-V06-210101 | CI | LTG | OSLC | V06-210101
Business_Standard_Public_Electric_Lighting_Commercial/Industrial_Lighting Controls_Wall Switch Occupancy Sensor_0_0_Hours | Business_Standard_Public_Electric_Lighting_Commercial/Industrial_Lighting Controls_Wall Switch Occupancy Sensor_0_0 | Business | Standard | Public | Electric | Lighting | Commercial/Industrial | Lighting Controls | Wall Switch Occupancy Sensor | 0 | 0 | Hours |  | 3379 | Unknown Building Type | IL TRM v9 | 4.5.10 | Lighting Controls | CI-LTG-OSLC-V06-210101 | CI | LTG | OSLC | V06-210101
Business_Standard_Public_Electric_Lighting_Commercial/Industrial_Lighting Controls_Wall Switch Occupancy Sensor_0_0_ESF | Business_Standard_Public_Electric_Lighting_Commercial/Industrial_Lighting Controls_Wall Switch Occupancy Sensor_0_0 | Business | Standard | Public | Electric | Lighting | Commercial/Industrial | Lighting Controls | Wall Switch Occupancy Sensor | 0 | 0 | ESF |  | 0.24 | Wall Switch Occupancy Sensor | IL TRM v9 | 4.5.10 | Lighting Controls | CI-LTG-OSLC-V06-210101 | CI | LTG | OSLC | V06-210101
Business_Standard_Public_Electric_Lighting_Commercial/Industrial_Lighting Controls_Wall Switch Occupancy Sensor_0_0_WHFe | Business_Standard_Public_Electric_Lighting_Commercial/Industrial_Lighting Controls_Wall Switch Occupancy Sensor_0_0 | Business | Standard | Public | Electric | Lighting | Commercial/Industrial | Lighting Controls | Wall Switch Occupancy Sensor | 0 | 0 | WHFe |  | 1.08 | Unknown Building Type | IL TRM v9 | 4.5.10 | Lighting Controls | CI-LTG-OSLC-V06-210101 | CI | LTG | OSLC | V06-210101
Business_Standard_Public_Electric_Lighting_Commercial/Industrial_Lighting Controls_Wall Switch Occupancy Sensor_0_0_KWControlled | Business_Standard_Public_Electric_Lighting_Commercial/Industrial_Lighting Controls_Wall Switch Occupancy Sensor_0_0 | Business | Standard | Public | Electric | Lighting | Commercial/Industrial | Lighting Controls | Wall Switch Occupancy Sensor | 0 | 0 | KWControlled |  | 0.084 | Wall Switch Occupancy Sensor | IL TRM v9 | 4.5.10 | Lighting Controls | CI-LTG-OSLC-V06-210101 | CI | LTG | OSLC | V06-210101
Business_Standard_Public_Electric_Lighting_Commercial/Industrial_Lighting Controls_Wall Switch Occupancy Sensor_0_0_Hours | Business_Standard_Public_Electric_Lighting_Commercial/Industrial_Lighting Controls_Wall Switch Occupancy Sensor_0_0 | Business | Standard | Public | Electric | Lighting | Commercial/Industrial | Lighting Controls | Wall Switch Occupancy Sensor | 0 | 0 | Hours |  | 3379 | Unknown Building Type | IL TRM v9 | 4.5.10 | Lighting Controls | CI-LTG-OSLC-V06-210101 | CI | LTG | OSLC | V06-210101
Business_Standard_Public_Electric_Lighting_Commercial/Industrial_Lighting Controls_Wall Switch Occupancy Sensor_0_0_ESF | Business_Standard_Public_Electric_Lighting_Commercial/Industrial_Lighting Controls_Wall Switch Occupancy Sensor_0_0 | Business | Standard | Public | Electric | Lighting | Commercial/Industrial | Lighting Controls | Wall Switch Occupancy Sensor | 0 | 0 | ESF |  | 0.24 | Wall Switch Occupancy Sensor | IL TRM v9 | 4.5.10 | Lighting Controls | CI-LTG-OSLC-V06-210101 | CI | LTG | OSLC | V06-210101
Business_Standard_Public_Electric_Lighting_Commercial/Industrial_Lighting Controls_Wall Switch Occupancy Sensor_0_0_IFkWh | Business_Standard_Public_Electric_Lighting_Commercial/Industrial_Lighting Controls_Wall Switch Occupancy Sensor_0_0 | Business | Standard | Public | Electric | Lighting | Commercial/Industrial | Lighting Controls | Wall Switch Occupancy Sensor | 0 | 0 | IFkWh |  | 0 | No electric heat | IL TRM v9 | 4.5.10 | Lighting Controls | CI-LTG-OSLC-V06-210101 | CI | LTG | OSLC | V06-210101
Business_Standard_Public_Electric_Lighting_Commercial/Industrial_Lighting Controls_Wall Switch Occupancy Sensor_0_0_KWcontrolled | Business_Standard_Public_Electric_Lighting_Commercial/Industrial_Lighting Controls_Wall Switch Occupancy Sensor_0_0 | Business | Standard | Public | Electric | Lighting | Commercial/Industrial | Lighting Controls | Wall Switch Occupancy Sensor | 0 | 0 | KWcontrolled |  | 0.084 | Wall Switch Occupancy Sensor | IL TRM v9 | 4.5.10 | Lighting Controls | CI-LTG-OSLC-V06-210101 | CI | LTG | OSLC | V06-210101
Business_Standard_Public_Electric_Lighting_Commercial/Industrial_Lighting Controls_Wall Switch Occupancy Sensor_0_0_WHFd | Business_Standard_Public_Electric_Lighting_Commercial/Industrial_Lighting Controls_Wall Switch Occupancy Sensor_0_0 | Business | Standard | Public | Electric | Lighting | Commercial/Industrial | Lighting Controls | Wall Switch Occupancy Sensor | 0 | 0 | WHFd |  | 1.3 | Unknown Building Type | IL TRM v9 | 4.5.10 | Lighting Controls | CI-LTG-OSLC-V06-210101 | CI | LTG | OSLC | V06-210101
Business_Standard_Public_Electric_Lighting_Commercial/Industrial_Lighting Controls_Wall Switch Occupancy Sensor_0_0_CFbaseline | Business_Standard_Public_Electric_Lighting_Commercial/Industrial_Lighting Controls_Wall Switch Occupancy Sensor_0_0 | Business | Standard | Public | Electric | Lighting | Commercial/Industrial | Lighting Controls | Wall Switch Occupancy Sensor | 0 | 0 | CFbaseline |  | 0.66 |  | IL TRM v9 | 4.5.10 | Lighting Controls | CI-LTG-OSLC-V06-210101 | CI | LTG | OSLC | V06-210101
Business_Standard_Public_Electric_Lighting_Commercial/Industrial_Lighting Controls_Wall Switch Occupancy Sensor_0_0_CFos | Business_Standard_Public_Electric_Lighting_Commercial/Industrial_Lighting Controls_Wall Switch Occupancy Sensor_0_0 | Business | Standard | Public | Electric | Lighting | Commercial/Industrial | Lighting Controls | Wall Switch Occupancy Sensor | 0 | 0 | CFos |  | 0.15 |  | IL TRM v9 | 4.5.10 | Lighting Controls | CI-LTG-OSLC-V06-210101 | CI | LTG | OSLC | V06-210101
Business_Standard_Public_Electric_Lighting_Commercial/Industrial_Lighting Controls_Wall Switch Occupancy Sensor_0_0_KWControlled | Business_Standard_Public_Electric_Lighting_Commercial/Industrial_Lighting Controls_Wall Switch Occupancy Sensor_0_0 | Business | Standard | Public | Electric | Lighting | Commercial/Industrial | Lighting Controls | Wall Switch Occupancy Sensor | 0 | 0 | KWControlled |  | 0.084 | Wall Switch Occupancy Sensor | IL TRM v9 | 4.5.10 | Lighting Controls | CI-LTG-OSLC-V06-210101 | CI | LTG | OSLC | V06-210101
Business_Standard_Public_Electric_Lighting_Commercial/Industrial_Lighting Controls_Wall Switch Occupancy Sensor_0_0_Hours | Business_Standard_Public_Electric_Lighting_Commercial/Industrial_Lighting Controls_Wall Switch Occupancy Sensor_0_0 | Business | Standard | Public | Electric | Lighting | Commercial/Industrial | Lighting Controls | Wall Switch Occupancy Sensor | 0 | 0 | Hours |  | 3379 | Unknown Building Type | IL TRM v9 | 4.5.10 | Lighting Controls | CI-LTG-OSLC-V06-210101 | CI | LTG | OSLC | V06-210101
Business_Standard_Public_Electric_Lighting_Commercial/Industrial_Lighting Controls_Wall Switch Occupancy Sensor_0_0_ESF | Business_Standard_Public_Electric_Lighting_Commercial/Industrial_Lighting Controls_Wall Switch Occupancy Sensor_0_0 | Business | Standard | Public | Electric | Lighting | Commercial/Industrial | Lighting Controls | Wall Switch Occupancy Sensor | 0 | 0 | ESF |  | 0.24 | Wall Switch Occupancy Sensor | IL TRM v9 | 4.5.10 | Lighting Controls | CI-LTG-OSLC-V06-210101 | CI | LTG | OSLC | V06-210101
Business_Standard_Public_Electric_Lighting_Commercial/Industrial_Lighting Controls_Wall Switch Occupancy Sensor_0_0_IFTherms | Business_Standard_Public_Electric_Lighting_Commercial/Industrial_Lighting Controls_Wall Switch Occupancy Sensor_0_0 | Business | Standard | Public | Electric | Lighting | Commercial/Industrial | Lighting Controls | Wall Switch Occupancy Sensor | 0 | 0 | IFTherms |  | 0.015 | Unknown Building Type | IL TRM v9 | 4.5.10 | Lighting Controls | CI-LTG-OSLC-V06-210101 | CI | LTG | OSLC | V06-210101
Business_Standard_Public_Electric_Lighting_Commercial/Industrial_Lighting Controls_Wall Switch Occupancy Sensor_0_0_Remaining Year kWh Heating Penalty | Business_Standard_Public_Electric_Lighting_Commercial/Industrial_Lighting Controls_Wall Switch Occupancy Sensor_0_0 | Business | Standard | Public | Electric | Lighting | Commercial/Industrial | Lighting Controls | Wall Switch Occupancy Sensor | 0 | 0 | Remaining Year kWh Heating Penalty |  | 0 |  | IL TRM v9 | 4.5.10 | Lighting Controls | CI-LTG-OSLC-V06-210101 | CI | LTG | OSLC | V06-210101
Business_Standard_Public_Electric_Lighting_Commercial/Industrial_Lighting Controls_Wall Switch Occupancy Sensor_0_0_kWh Heating Penalty | Business_Standard_Public_Electric_Lighting_Commercial/Industrial_Lighting Controls_Wall Switch Occupancy Sensor_0_0 | Business | Standard | Public | Electric | Lighting | Commercial/Industrial | Lighting Controls | Wall Switch Occupancy Sensor | 0 | 0 | kWh Heating Penalty |  | 0 |  | IL TRM v9 | 4.5.10 | Lighting Controls | CI-LTG-OSLC-V06-210101 | CI | LTG | OSLC | V06-210101
Business_Standard_Public_Electric_Lighting_Commercial/Industrial_Lighting Controls_Wall Switch Occupancy Sensor_0_0_Remaining Year Therm Heating Penalty | Business_Standard_Public_Electric_Lighting_Commercial/Industrial_Lighting Controls_Wall Switch Occupancy Sensor_0_0 | Business | Standard | Public | Electric | Lighting | Commercial/Industrial | Lighting Controls | Wall Switch Occupancy Sensor | 0 | 0 | Remaining Year Therm Heating Penalty |  | 0 |  | IL TRM v9 | 4.5.10 | Lighting Controls | CI-LTG-OSLC-V06-210101 | CI | LTG | OSLC | V06-210101
Business_Standard_Public_Electric_Lighting_Commercial/Industrial_Lighting Controls_Wall Switch Occupancy Sensor_0_0_Therm Heating Penalty | Business_Standard_Public_Electric_Lighting_Commercial/Industrial_Lighting Controls_Wall Switch Occupancy Sensor_0_0 | Business | Standard | Public | Electric | Lighting | Commercial/Industrial | Lighting Controls | Wall Switch Occupancy Sensor | 0 | 0 | Therm Heating Penalty |  | -1.0218 |  | IL TRM v9 | 4.5.10 | Lighting Controls | CI-LTG-OSLC-V06-210101 | CI | LTG | OSLC | V06-210101
Business_Standard_Public_Electric_Lighting_Commercial/Industrial_Lighting Controls_Wall Switch Occupancy Sensor_0_0_Remaining Year kWh | Business_Standard_Public_Electric_Lighting_Commercial/Industrial_Lighting Controls_Wall Switch Occupancy Sensor_0_0 | Business | Standard | Public | Electric | Lighting | Commercial/Industrial | Lighting Controls | Wall Switch Occupancy Sensor | 0 | 0 | Remaining Year kWh |  | 0 |  | IL TRM v9 | 4.5.10 | Lighting Controls | CI-LTG-OSLC-V06-210101 | CI | LTG | OSLC | V06-210101
Business_Standard_Public_Electric_Lighting_Commercial/Industrial_Lighting Controls_Wall Switch Occupancy Sensor_0_0_kWh Saved per Unit | Business_Standard_Public_Electric_Lighting_Commercial/Industrial_Lighting Controls_Wall Switch Occupancy Sensor_0_0 | Business | Standard | Public | Electric | Lighting | Commercial/Industrial | Lighting Controls | Wall Switch Occupancy Sensor | 0 | 0 | kWh Saved per Unit |  | 73.5703 |  | IL TRM v9 | 4.5.10 | Lighting Controls | CI-LTG-OSLC-V06-210101 | CI | LTG | OSLC | V06-210101
Business_Standard_Public_Electric_Lighting_Commercial/Industrial_Lighting Controls_Wall Switch Occupancy Sensor_0_0_Remaining Year kW | Business_Standard_Public_Electric_Lighting_Commercial/Industrial_Lighting Controls_Wall Switch Occupancy Sensor_0_0 | Business | Standard | Public | Electric | Lighting | Commercial/Industrial | Lighting Controls | Wall Switch Occupancy Sensor | 0 | 0 | Remaining Year kW |  | 0 |  | IL TRM v9 | 4.5.10 | Lighting Controls | CI-LTG-OSLC-V06-210101 | CI | LTG | OSLC | V06-210101
Business_Standard_Public_Electric_Lighting_Commercial/Industrial_Lighting Controls_Wall Switch Occupancy Sensor_0_0_Coincident Peak kW Saved per Unit | Business_Standard_Public_Electric_Lighting_Commercial/Industrial_Lighting Controls_Wall Switch Occupancy Sensor_0_0 | Business | Standard | Public | Electric | Lighting | Commercial/Industrial | Lighting Controls | Wall Switch Occupancy Sensor | 0 | 0 | Coincident Peak kW Saved per Unit |  | 0.055692 |  | IL TRM v9 | 4.5.10 | Lighting Controls | CI-LTG-OSLC-V06-210101 | CI | LTG | OSLC | V06-210101
Business_Standard_Public_Electric_Lighting_Commercial/Industrial_Lighting Controls_Wall Switch Occupancy Sensor_0_0_Remaining Year Therms | Business_Standard_Public_Electric_Lighting_Commercial/Industrial_Lighting Controls_Wall Switch Occupancy Sensor_0_0 | Business | Standard | Public | Electric | Lighting | Commercial/Industrial | Lighting Controls | Wall Switch Occupancy Sensor | 0 | 0 | Remaining Year Therms |  | 0 |  | IL TRM v9 | 4.5.10 | Lighting Controls | CI-LTG-OSLC-V06-210101 | CI | LTG | OSLC | V06-210101
Business_Standard_Public_Electric_Lighting_Commercial/Industrial_Lighting Controls_Wall Switch Occupancy Sensor_0_0_Therms Saved per Unit | Business_Standard_Public_Electric_Lighting_Commercial/Industrial_Lighting Controls_Wall Switch Occupancy Sensor_0_0 | Business | Standard | Public | Electric | Lighting | Commercial/Industrial | Lighting Controls | Wall Switch Occupancy Sensor | 0 | 0 | Therms Saved per Unit |  | 0 |  | IL TRM v9 | 4.5.10 | Lighting Controls | CI-LTG-OSLC-V06-210101 | CI | LTG | OSLC | V06-210101
Business_Standard_Public_Electric_Lighting_Commercial/Industrial_Lighting Controls_Wall Switch Occupancy Sensor_0_0_Remaining Life | Business_Standard_Public_Electric_Lighting_Commercial/Industrial_Lighting Controls_Wall Switch Occupancy Sensor_0_0 | Business | Standard | Public | Electric | Lighting | Commercial/Industrial | Lighting Controls | Wall Switch Occupancy Sensor | 0 | 0 | Remaining Life |  | 0 |  | IL TRM v9 | 4.5.10 | Lighting Controls | CI-LTG-OSLC-V06-210101 | CI | LTG | OSLC | V06-210101
Business_Standard_Public_Electric_Lighting_Commercial/Industrial_Lighting Controls_Wall Switch Occupancy Sensor_0_0_Lifetime (years) | Business_Standard_Public_Electric_Lighting_Commercial/Industrial_Lighting Controls_Wall Switch Occupancy Sensor_0_0 | Business | Standard | Public | Electric | Lighting | Commercial/Industrial | Lighting Controls | Wall Switch Occupancy Sensor | 0 | 0 | Lifetime (years) |  | 10 |  | IL TRM v9 | 4.5.10 | Lighting Controls | CI-LTG-OSLC-V06-210101 | CI | LTG | OSLC | V06-210101
Business_Standard_Public_Electric_Lighting_Commercial/Industrial_Lighting Controls_Wall Switch Occupancy Sensor_0_0_Incremental Cost | Business_Standard_Public_Electric_Lighting_Commercial/Industrial_Lighting Controls_Wall Switch Occupancy Sensor_0_0 | Business | Standard | Public | Electric | Lighting | Commercial/Industrial | Lighting Controls | Wall Switch Occupancy Sensor | 0 | 0 | Incremental Cost |  | 55 | Wall Switch Occupancy Sensor | IL TRM v9 | 4.5.10 | Lighting Controls | CI-LTG-OSLC-V06-210101 | CI | LTG | OSLC | V06-210101
Business_Standard_Public_Electric_Lighting_Commercial/Industrial_Lighting Controls_Wall Switch Occupancy Sensor_0_0_O&M Cost Adjustment | Business_Standard_Public_Electric_Lighting_Commercial/Industrial_Lighting Controls_Wall Switch Occupancy Sensor_0_0 | Business | Standard | Public | Electric | Lighting | Commercial/Industrial | Lighting Controls | Wall Switch Occupancy Sensor | 0 | 0 | O&M Cost Adjustment |  | 0 |  | IL TRM v9 | 4.5.10 | Lighting Controls | CI-LTG-OSLC-V06-210101 | CI | LTG | OSLC | V06-210101
Business_Standard_Public_Electric_Lighting_Commercial/Industrial_Lighting Controls_Wall Switch Occupancy Sensor_0_0_Measure Delivery Cost | Business_Standard_Public_Electric_Lighting_Commercial/Industrial_Lighting Controls_Wall Switch Occupancy Sensor_0_0 | Business | Standard | Public | Electric | Lighting | Commercial/Industrial | Lighting Controls | Wall Switch Occupancy Sensor | 0 | 0 | Measure Delivery Cost |  | 0 |  | IL TRM v9 | 4.5.10 | Lighting Controls | CI-LTG-OSLC-V06-210101 | CI | LTG | OSLC | V06-210101
Business_Standard_Public_Electric_Lighting_Commercial/Industrial_Lighting Controls_Wall Switch Occupancy Sensor_0_0_ | Business_Standard_Public_Electric_Lighting_Commercial/Industrial_Lighting Controls_Wall Switch Occupancy Sensor_0_0 | Business | Standard | Public | Electric | Lighting | Commercial/Industrial | Lighting Controls | Wall Switch Occupancy Sensor | 0 | 0 | [8 empty] | ERROR
Business_Standard_Public_Electric_Lighting_Commercial/Industrial_Multi-Level Lighting Switch_0_0_0_KWControlled | Business_Standard_Public_Electric_Lighting_Commercial/Industrial_Multi-Level Lighting Switch_0_0_0 | Business | Standard | Public | Electric | Lighting | Commercial/Industrial | Multi-Level Lighting Switch | 0 | 0 | 0 | KWControlled |  | 2 | Estimated | IL TRM v9 | 4.5.9 | Multi-Level Lighting Switch | CI-LTG-MLLC-V05-210101 | CI | LTG | MLLC | V05-210101
Business_Standard_Public_Electric_Lighting_Commercial/Industrial_Multi-Level Lighting Switch_0_0_0_Hours | Business_Standard_Public_Electric_Lighting_Commercial/Industrial_Multi-Level Lighting Switch_0_0_0 | Business | Standard | Public | Electric | Lighting | Commercial/Industrial | Multi-Level Lighting Switch | 0 | 0 | 0 | Hours |  | 3379 | Unknown Building Type | IL TRM v9 | 4.5.9 | Multi-Level Lighting Switch | CI-LTG-MLLC-V05-210101 | CI | LTG | MLLC | V05-210101
Business_Standard_Public_Electric_Lighting_Commercial/Industrial_Multi-Level Lighting Switch_0_0_0_ESF | Business_Standard_Public_Electric_Lighting_Commercial/Industrial_Multi-Level Lighting Switch_0_0_0 | Business | Standard | Public | Electric | Lighting | Commercial/Industrial | Multi-Level Lighting Switch | 0 | 0 | 0 | ESF |  | 0.15 | Unknown, average | IL TRM v9 | 4.5.9 | Multi-Level Lighting Switch | CI-LTG-MLLC-V05-210101 | CI | LTG | MLLC | V05-210101
Business_Standard_Public_Electric_Lighting_Commercial/Industrial_Multi-Level Lighting Switch_0_0_0_WHFe | Business_Standard_Public_Electric_Lighting_Commercial/Industrial_Multi-Level Lighting Switch_0_0_0 | Business | Standard | Public | Electric | Lighting | Commercial/Industrial | Multi-Level Lighting Switch | 0 | 0 | 0 | WHFe |  | 1.08 | Unknown Building Type | IL TRM v9 | 4.5.9 | Multi-Level Lighting Switch | CI-LTG-MLLC-V05-210101 | CI | LTG | MLLC | V05-210101
Business_Standard_Public_Electric_Lighting_Commercial/Industrial_Multi-Level Lighting Switch_0_0_0_KWControlled | Business_Standard_Public_Electric_Lighting_Commercial/Industrial_Multi-Level Lighting Switch_0_0_0 | Business | Standard | Public | Electric | Lighting | Commercial/Industrial | Multi-Level Lighting Switch | 0 | 0 | 0 | KWControlled |  | 1 | Estimated | IL TRM v9 | 4.5.9 | Multi-Level Lighting Switch | CI-LTG-MLLC-V05-210101 | CI | LTG | MLLC | V05-210101
Business_Standard_Public_Electric_Lighting_Commercial/Industrial_Multi-Level Lighting Switch_0_0_0_Hours | Business_Standard_Public_Electric_Lighting_Commercial/Industrial_Multi-Level Lighting Switch_0_0_0 | Business | Standard | Public | Electric | Lighting | Commercial/Industrial | Multi-Level Lighting Switch | 0 | 0 | 0 | Hours |  | 3379 | Unknown Building Type | IL TRM v9 | 4.5.9 | Multi-Level Lighting Switch | CI-LTG-MLLC-V05-210101 | CI | LTG | MLLC | V05-210101
Business_Standard_Public_Electric_Lighting_Commercial/Industrial_Multi-Level Lighting Switch_0_0_0_ESF | Business_Standard_Public_Electric_Lighting_Commercial/Industrial_Multi-Level Lighting Switch_0_0_0 | Business | Standard | Public | Electric | Lighting | Commercial/Industrial | Multi-Level Lighting Switch | 0 | 0 | 0 | ESF |  | 0.15 | Unknown, average | IL TRM v9 | 4.5.9 | Multi-Level Lighting Switch | CI-LTG-MLLC-V05-210101 | CI | LTG | MLLC | V05-210101
Business_Standard_Public_Electric_Lighting_Commercial/Industrial_Multi-Level Lighting Switch_0_0_0_IFkWh | Business_Standard_Public_Electric_Lighting_Commercial/Industrial_Multi-Level Lighting Switch_0_0_0 | Business | Standard | Public | Electric | Lighting | Commercial/Industrial | Multi-Level Lighting Switch | 0 | 0 | 0 | IFkWh |  | 0 | No electric heat | IL TRM v9 | 4.5.9 | Multi-Level Lighting Switch | CI-LTG-MLLC-V05-210101 | CI | LTG | MLLC | V05-210101
Business_Standard_Public_Electric_Lighting_Commercial/Industrial_Multi-Level Lighting Switch_0_0_0_KWcontrolled | Business_Standard_Public_Electric_Lighting_Commercial/Industrial_Multi-Level Lighting Switch_0_0_0 | Business | Standard | Public | Electric | Lighting | Commercial/Industrial | Multi-Level Lighting Switch | 0 | 0 | 0 | KWcontrolled |  | 1 | Estimated | IL TRM v9 | 4.5.9 | Multi-Level Lighting Switch | CI-LTG-MLLC-V05-210101 | CI | LTG | MLLC | V05-210101
Business_Standard_Public_Electric_Lighting_Commercial/Industrial_Multi-Level Lighting Switch_0_0_0_WHFd | Business_Standard_Public_Electric_Lighting_Commercial/Industrial_Multi-Level Lighting Switch_0_0_0 | Business | Standard | Public | Electric | Lighting | Commercial/Industrial | Multi-Level Lighting Switch | 0 | 0 | 0 | WHFd |  | 1.3 | Unknown Building Type | IL TRM v9 | 4.5.9 | Multi-Level Lighting Switch | CI-LTG-MLLC-V05-210101 | CI | LTG | MLLC | V05-210101
Business_Standard_Public_Electric_Lighting_Commercial/Industrial_Multi-Level Lighting Switch_0_0_0_CF | Business_Standard_Public_Electric_Lighting_Commercial/Industrial_Multi-Level Lighting Switch_0_0_0 | Business | Standard | Public | Electric | Lighting | Commercial/Industrial | Multi-Level Lighting Switch | 0 | 0 | 0 | CF |  | 0.66 | Unknown | IL TRM v9 | 4.5.9 | Multi-Level Lighting Switch | CI-LTG-MLLC-V05-210101 | CI | LTG | MLLC | V05-210101
Business_Standard_Public_Electric_Lighting_Commercial/Industrial_Multi-Level Lighting Switch_0_0_0_KWControlled | Business_Standard_Public_Electric_Lighting_Commercial/Industrial_Multi-Level Lighting Switch_0_0_0 | Business | Standard | Public | Electric | Lighting | Commercial/Industrial | Multi-Level Lighting Switch | 0 | 0 | 0 | KWControlled |  | 1 | Estimated | IL TRM v9 | 4.5.9 | Multi-Level Lighting Switch | CI-LTG-MLLC-V05-210101 | CI | LTG | MLLC | V05-210101
Business_Standard_Public_Electric_Lighting_Commercial/Industrial_Multi-Level Lighting Switch_0_0_0_Hours | Business_Standard_Public_Electric_Lighting_Commercial/Industrial_Multi-Level Lighting Switch_0_0_0 | Business | Standard | Public | Electric | Lighting | Commercial/Industrial | Multi-Level Lighting Switch | 0 | 0 | 0 | Hours |  | 3379 | Unknown Building Type | IL TRM v9 | 4.5.9 | Multi-Level Lighting Switch | CI-LTG-MLLC-V05-210101 | CI | LTG | MLLC | V05-210101
Business_Standard_Public_Electric_Lighting_Commercial/Industrial_Multi-Level Lighting Switch_0_0_0_ESF | Business_Standard_Public_Electric_Lighting_Commercial/Industrial_Multi-Level Lighting Switch_0_0_0 | Business | Standard | Public | Electric | Lighting | Commercial/Industrial | Multi-Level Lighting Switch | 0 | 0 | 0 | ESF |  | 0.15 | Unknown, average | IL TRM v9 | 4.5.9 | Multi-Level Lighting Switch | CI-LTG-MLLC-V05-210101 | CI | LTG | MLLC | V05-210101
Business_Standard_Public_Electric_Lighting_Commercial/Industrial_Multi-Level Lighting Switch_0_0_0_IFTherms | Business_Standard_Public_Electric_Lighting_Commercial/Industrial_Multi-Level Lighting Switch_0_0_0 | Business | Standard | Public | Electric | Lighting | Commercial/Industrial | Multi-Level Lighting Switch | 0 | 0 | 0 | IFTherms |  | 0.015 | Unknown Building Type | IL TRM v9 | 4.5.9 | Multi-Level Lighting Switch | CI-LTG-MLLC-V05-210101 | CI | LTG | MLLC | V05-210101
Business_Standard_Public_Electric_Lighting_Commercial/Industrial_Multi-Level Lighting Switch_0_0_0_Remaining Year kWh Heating Penalty | Business_Standard_Public_Electric_Lighting_Commercial/Industrial_Multi-Level Lighting Switch_0_0_0 | Business | Standard | Public | Electric | Lighting | Commercial/Industrial | Multi-Level Lighting Switch | 0 | 0 | 0 | Remaining Year kWh Heating Penalty |  | 0 |  | IL TRM v9 | 4.5.9 | Multi-Level Lighting Switch | CI-LTG-MLLC-V05-210101 | CI | LTG | MLLC | V05-210101
Business_Standard_Public_Electric_Lighting_Commercial/Industrial_Multi-Level Lighting Switch_0_0_0_kWh Heating Penalty | Business_Standard_Public_Electric_Lighting_Commercial/Industrial_Multi-Level Lighting Switch_0_0_0 | Business | Standard | Public | Electric | Lighting | Commercial/Industrial | Multi-Level Lighting Switch | 0 | 0 | 0 | kWh Heating Penalty |  | 0 |  | IL TRM v9 | 4.5.9 | Multi-Level Lighting Switch | CI-LTG-MLLC-V05-210101 | CI | LTG | MLLC | V05-210101
Business_Standard_Public_Electric_Lighting_Commercial/Industrial_Multi-Level Lighting Switch_0_0_0_Remaining Year Therm Heating Penalty | Business_Standard_Public_Electric_Lighting_Commercial/Industrial_Multi-Level Lighting Switch_0_0_0 | Business | Standard | Public | Electric | Lighting | Commercial/Industrial | Multi-Level Lighting Switch | 0 | 0 | 0 | Remaining Year Therm Heating Penalty |  | 0 |  | IL TRM v9 | 4.5.9 | Multi-Level Lighting Switch | CI-LTG-MLLC-V05-210101 | CI | LTG | MLLC | V05-210101
Business_Standard_Public_Electric_Lighting_Commercial/Industrial_Multi-Level Lighting Switch_0_0_0_Therm Heating Penalty | Business_Standard_Public_Electric_Lighting_Commercial/Industrial_Multi-Level Lighting Switch_0_0_0 | Business | Standard | Public | Electric | Lighting | Commercial/Industrial | Multi-Level Lighting Switch | 0 | 0 | 0 | Therm Heating Penalty |  | -7.6027 |  | IL TRM v9 | 4.5.9 | Multi-Level Lighting Switch | CI-LTG-MLLC-V05-210101 | CI | LTG | MLLC | V05-210101
Business_Standard_Public_Electric_Lighting_Commercial/Industrial_Multi-Level Lighting Switch_0_0_0_Remaining Year kWh | Business_Standard_Public_Electric_Lighting_Commercial/Industrial_Multi-Level Lighting Switch_0_0_0 | Business | Standard | Public | Electric | Lighting | Commercial/Industrial | Multi-Level Lighting Switch | 0 | 0 | 0 | Remaining Year kWh |  | 0 |  | IL TRM v9 | 4.5.9 | Multi-Level Lighting Switch | CI-LTG-MLLC-V05-210101 | CI | LTG | MLLC | V05-210101
Business_Standard_Public_Electric_Lighting_Commercial/Industrial_Multi-Level Lighting Switch_0_0_0_kWh Saved per Unit | Business_Standard_Public_Electric_Lighting_Commercial/Industrial_Multi-Level Lighting Switch_0_0_0 | Business | Standard | Public | Electric | Lighting | Commercial/Industrial | Multi-Level Lighting Switch | 0 | 0 | 0 | kWh Saved per Unit |  | 1094.796 |  | IL TRM v9 | 4.5.9 | Multi-Level Lighting Switch | CI-LTG-MLLC-V05-210101 | CI | LTG | MLLC | V05-210101
Business_Standard_Public_Electric_Lighting_Commercial/Industrial_Multi-Level Lighting Switch_0_0_0_Remaining Year kW | Business_Standard_Public_Electric_Lighting_Commercial/Industrial_Multi-Level Lighting Switch_0_0_0 | Business | Standard | Public | Electric | Lighting | Commercial/Industrial | Multi-Level Lighting Switch | 0 | 0 | 0 | Remaining Year kW |  | 0 |  | IL TRM v9 | 4.5.9 | Multi-Level Lighting Switch | CI-LTG-MLLC-V05-210101 | CI | LTG | MLLC | V05-210101
Business_Standard_Public_Electric_Lighting_Commercial/Industrial_Multi-Level Lighting Switch_0_0_0_Coincident Peak kW Saved per Unit | Business_Standard_Public_Electric_Lighting_Commercial/Industrial_Multi-Level Lighting Switch_0_0_0 | Business | Standard | Public | Electric | Lighting | Commercial/Industrial | Multi-Level Lighting Switch | 0 | 0 | 0 | Coincident Peak kW Saved per Unit |  | 0.858 |  | IL TRM v9 | 4.5.9 | Multi-Level Lighting Switch | CI-LTG-MLLC-V05-210101 | CI | LTG | MLLC | V05-210101
Business_Standard_Public_Electric_Lighting_Commercial/Industrial_Multi-Level Lighting Switch_0_0_0_Remaining Year Therms | Business_Standard_Public_Electric_Lighting_Commercial/Industrial_Multi-Level Lighting Switch_0_0_0 | Business | Standard | Public | Electric | Lighting | Commercial/Industrial | Multi-Level Lighting Switch | 0 | 0 | 0 | Remaining Year Therms |  | 0 |  | IL TRM v9 | 4.5.9 | Multi-Level Lighting Switch | CI-LTG-MLLC-V05-210101 | CI | LTG | MLLC | V05-210101
Business_Standard_Public_Electric_Lighting_Commercial/Industrial_Multi-Level Lighting Switch_0_0_0_Therms Saved per Unit | Business_Standard_Public_Electric_Lighting_Commercial/Industrial_Multi-Level Lighting Switch_0_0_0 | Business | Standard | Public | Electric | Lighting | Commercial/Industrial | Multi-Level Lighting Switch | 0 | 0 | 0 | Therms Saved per Unit |  | 0 |  | IL TRM v9 | 4.5.9 | Multi-Level Lighting Switch | CI-LTG-MLLC-V05-210101 | CI | LTG | MLLC | V05-210101
Business_Standard_Public_Electric_Lighting_Commercial/Industrial_Multi-Level Lighting Switch_0_0_0_Remaining Life | Business_Standard_Public_Electric_Lighting_Commercial/Industrial_Multi-Level Lighting Switch_0_0_0 | Business | Standard | Public | Electric | Lighting | Commercial/Industrial | Multi-Level Lighting Switch | 0 | 0 | 0 | Remaining Life |  | 0 |  | IL TRM v9 | 4.5.9 | Multi-Level Lighting Switch | CI-LTG-MLLC-V05-210101 | CI | LTG | MLLC | V05-210101
Business_Standard_Public_Electric_Lighting_Commercial/Industrial_Multi-Level Lighting Switch_0_0_0_Lifetime (years) | Business_Standard_Public_Electric_Lighting_Commercial/Industrial_Multi-Level Lighting Switch_0_0_0 | Business | Standard | Public | Electric | Lighting | Commercial/Industrial | Multi-Level Lighting Switch | 0 | 0 | 0 | Lifetime (years) |  | 10 |  | IL TRM v9 | 4.5.9 | Multi-Level Lighting Switch | CI-LTG-MLLC-V05-210101 | CI | LTG | MLLC | V05-210101
Business_Standard_Public_Electric_Lighting_Commercial/Industrial_Multi-Level Lighting Switch_0_0_0_Incremental Cost | Business_Standard_Public_Electric_Lighting_Commercial/Industrial_Multi-Level Lighting Switch_0_0_0 | Business | Standard | Public | Electric | Lighting | Commercial/Industrial | Multi-Level Lighting Switch | 0 | 0 | 0 | Incremental Cost |  | 274 |  | IL TRM v9 | 4.5.9 | Multi-Level Lighting Switch | CI-LTG-MLLC-V05-210101 | CI | LTG | MLLC | V05-210101
Business_Standard_Public_Electric_Lighting_Commercial/Industrial_Multi-Level Lighting Switch_0_0_0_O&M Cost Adjustment | Business_Standard_Public_Electric_Lighting_Commercial/Industrial_Multi-Level Lighting Switch_0_0_0 | Business | Standard | Public | Electric | Lighting | Commercial/Industrial | Multi-Level Lighting Switch | 0 | 0 | 0 | O&M Cost Adjustment |  | 0 |  | IL TRM v9 | 4.5.9 | Multi-Level Lighting Switch | CI-LTG-MLLC-V05-210101 | CI | LTG | MLLC | V05-210101
Business_Standard_Public_Electric_Lighting_Commercial/Industrial_Multi-Level Lighting Switch_0_0_0_Measure Delivery Cost | Business_Standard_Public_Electric_Lighting_Commercial/Industrial_Multi-Level Lighting Switch_0_0_0 | Business | Standard | Public | Electric | Lighting | Commercial/Industrial | Multi-Level Lighting Switch | 0 | 0 | 0 | Measure Delivery Cost |  | 0 |  | IL TRM v9 | 4.5.9 | Multi-Level Lighting Switch | CI-LTG-MLLC-V05-210101 | CI | LTG | MLLC | V05-210101
Business_Standard_Public_Electric_Lighting_Commercial/Industrial_Multi-Level Lighting Switch_0_0_0_ | Business_Standard_Public_Electric_Lighting_Commercial/Industrial_Multi-Level Lighting Switch_0_0_0 | Business | Standard | Public | Electric | Lighting | Commercial/Industrial | Multi-Level Lighting Switch | 0 | 0 | 0 | [8 empty] | ERROR
Business_Standard_Public_Electric_Lighting_Commercial/Industrial_Occupancy Controlled Bi-Level Lighting Fixtures_0_0_0_KWBaseline | Business_Standard_Public_Electric_Lighting_Commercial/Industrial_Occupancy Controlled Bi-Level Lighting Fixtures_0_0_0 | Business | Standard | Public | Electric | Lighting | Commercial/Industrial | Occupancy Controlled Bi-Level Lighting Fixtures | 0 | 0 | 0 | KWBaseline |  | 1 |  | IL TRM v9 | 4.5.13 | Occupancy Controlled Bi-Level Lighting Fixtures | CI-LTG-OCBL-V04-210101 | CI | LTG | OCBL | V04-210101
Business_Standard_Public_Electric_Lighting_Commercial/Industrial_Occupancy Controlled Bi-Level Lighting Fixtures_0_0_0_KWControlled | Business_Standard_Public_Electric_Lighting_Commercial/Industrial_Occupancy Controlled Bi-Level Lighting Fixtures_0_0_0 | Business | Standard | Public | Electric | Lighting | Commercial/Industrial | Occupancy Controlled Bi-Level Lighting Fixtures | 0 | 0 | 0 | KWControlled |  | 1 |  | IL TRM v9 | 4.5.13 | Occupancy Controlled Bi-Level Lighting Fixtures | CI-LTG-OCBL-V04-210101 | CI | LTG | OCBL | V04-210101
Business_Standard_Public_Electric_Lighting_Commercial/Industrial_Occupancy Controlled Bi-Level Lighting Fixtures_0_0_0_ESF | Business_Standard_Public_Electric_Lighting_Commercial/Industrial_Occupancy Controlled Bi-Level Lighting Fixtures_0_0_0 | Business | Standard | Public | Electric | Lighting | Commercial/Industrial | Occupancy Controlled Bi-Level Lighting Fixtures | 0 | 0 | 0 | ESF |  | 0.335 | Other 24/7 Space Type, 33% full light at standby mode | IL TRM v9 | 4.5.13 | Occupancy Controlled Bi-Level Lighting Fixtures | CI-LTG-OCBL-V04-210101 | CI | LTG | OCBL | V04-210101
Business_Standard_Public_Electric_Lighting_Commercial/Industrial_Occupancy Controlled Bi-Level Lighting Fixtures_0_0_0_Hours | Business_Standard_Public_Electric_Lighting_Commercial/Industrial_Occupancy Controlled Bi-Level Lighting Fixtures_0_0_0 | Business | Standard | Public | Electric | Lighting | Commercial/Industrial | Occupancy Controlled Bi-Level Lighting Fixtures | 0 | 0 | 0 | Hours |  | 8766 |  | IL TRM v9 | 4.5.13 | Occupancy Controlled Bi-Level Lighting Fixtures | CI-LTG-OCBL-V04-210101 | CI | LTG | OCBL | V04-210101
Business_Standard_Public_Electric_Lighting_Commercial/Industrial_Occupancy Controlled Bi-Level Lighting Fixtures_0_0_0_WHFe | Business_Standard_Public_Electric_Lighting_Commercial/Industrial_Occupancy Controlled Bi-Level Lighting Fixtures_0_0_0 | Business | Standard | Public | Electric | Lighting | Commercial/Industrial | Occupancy Controlled Bi-Level Lighting Fixtures | 0 | 0 | 0 | WHFe |  | 1.08 | Unknown Building Type | IL TRM v9 | 4.5.13 | Occupancy Controlled Bi-Level Lighting Fixtures | CI-LTG-OCBL-V04-210101 | CI | LTG | OCBL | V04-210101
Business_Standard_Public_Electric_Lighting_Commercial/Industrial_Occupancy Controlled Bi-Level Lighting Fixtures_0_0_0_KWBaseline | Business_Standard_Public_Electric_Lighting_Commercial/Industrial_Occupancy Controlled Bi-Level Lighting Fixtures_0_0_0 | Business | Standard | Public | Electric | Lighting | Commercial/Industrial | Occupancy Controlled Bi-Level Lighting Fixtures | 0 | 0 | 0 | KWBaseline |  | 1 |  | IL TRM v9 | 4.5.13 | Occupancy Controlled Bi-Level Lighting Fixtures | CI-LTG-OCBL-V04-210101 | CI | LTG | OCBL | V04-210101
Business_Standard_Public_Electric_Lighting_Commercial/Industrial_Occupancy Controlled Bi-Level Lighting Fixtures_0_0_0_KWControlled | Business_Standard_Public_Electric_Lighting_Commercial/Industrial_Occupancy Controlled Bi-Level Lighting Fixtures_0_0_0 | Business | Standard | Public | Electric | Lighting | Commercial/Industrial | Occupancy Controlled Bi-Level Lighting Fixtures | 0 | 0 | 0 | KWControlled |  | 1 |  | IL TRM v9 | 4.5.13 | Occupancy Controlled Bi-Level Lighting Fixtures | CI-LTG-OCBL-V04-210101 | CI | LTG | OCBL | V04-210101
Business_Standard_Public_Electric_Lighting_Commercial/Industrial_Occupancy Controlled Bi-Level Lighting Fixtures_0_0_0_ESF | Business_Standard_Public_Electric_Lighting_Commercial/Industrial_Occupancy Controlled Bi-Level Lighting Fixtures_0_0_0 | Business | Standard | Public | Electric | Lighting | Commercial/Industrial | Occupancy Controlled Bi-Level Lighting Fixtures | 0 | 0 | 0 | ESF |  | 0.335 | Other 24/7 Space Type, 33% full light at standby mode | IL TRM v9 | 4.5.13 | Occupancy Controlled Bi-Level Lighting Fixtures | CI-LTG-OCBL-V04-210101 | CI | LTG | OCBL | V04-210101
Business_Standard_Public_Electric_Lighting_Commercial/Industrial_Occupancy Controlled Bi-Level Lighting Fixtures_0_0_0_Hours | Business_Standard_Public_Electric_Lighting_Commercial/Industrial_Occupancy Controlled Bi-Level Lighting Fixtures_0_0_0 | Business | Standard | Public | Electric | Lighting | Commercial/Industrial | Occupancy Controlled Bi-Level Lighting Fixtures | 0 | 0 | 0 | Hours |  | 8766 |  | IL TRM v9 | 4.5.13 | Occupancy Controlled Bi-Level Lighting Fixtures | CI-LTG-OCBL-V04-210101 | CI | LTG | OCBL | V04-210101
Business_Standard_Public_Electric_Lighting_Commercial/Industrial_Occupancy Controlled Bi-Level Lighting Fixtures_0_0_0_IFkWh | Business_Standard_Public_Electric_Lighting_Commercial/Industrial_Occupancy Controlled Bi-Level Lighting Fixtures_0_0_0 | Business | Standard | Public | Electric | Lighting | Commercial/Industrial | Occupancy Controlled Bi-Level Lighting Fixtures | 0 | 0 | 0 | IFkWh |  | 0 | No electric heat | IL TRM v9 | 4.5.13 | Occupancy Controlled Bi-Level Lighting Fixtures | CI-LTG-OCBL-V04-210101 | CI | LTG | OCBL | V04-210101
Business_Standard_Public_Electric_Lighting_Commercial/Industrial_Occupancy Controlled Bi-Level Lighting Fixtures_0_0_0_KWBaseline | Business_Standard_Public_Electric_Lighting_Commercial/Industrial_Occupancy Controlled Bi-Level Lighting Fixtures_0_0_0 | Business | Standard | Public | Electric | Lighting | Commercial/Industrial | Occupancy Controlled Bi-Level Lighting Fixtures | 0 | 0 | 0 | KWBaseline |  | 1 |  | IL TRM v9 | 4.5.13 | Occupancy Controlled Bi-Level Lighting Fixtures | CI-LTG-OCBL-V04-210101 | CI | LTG | OCBL | V04-210101
Business_Standard_Public_Electric_Lighting_Commercial/Industrial_Occupancy Controlled Bi-Level Lighting Fixtures_0_0_0_KWControlled | Business_Standard_Public_Electric_Lighting_Commercial/Industrial_Occupancy Controlled Bi-Level Lighting Fixtures_0_0_0 | Business | Standard | Public | Electric | Lighting | Commercial/Industrial | Occupancy Controlled Bi-Level Lighting Fixtures | 0 | 0 | 0 | KWControlled |  | 1 |  | IL TRM v9 | 4.5.13 | Occupancy Controlled Bi-Level Lighting Fixtures | CI-LTG-OCBL-V04-210101 | CI | LTG | OCBL | V04-210101
Business_Standard_Public_Electric_Lighting_Commercial/Industrial_Occupancy Controlled Bi-Level Lighting Fixtures_0_0_0_ESF | Business_Standard_Public_Electric_Lighting_Commercial/Industrial_Occupancy Controlled Bi-Level Lighting Fixtures_0_0_0 | Business | Standard | Public | Electric | Lighting | Commercial/Industrial | Occupancy Controlled Bi-Level Lighting Fixtures | 0 | 0 | 0 | ESF |  | 0.335 | Other 24/7 Space Type, 33% full light at standby mode | IL TRM v9 | 4.5.13 | Occupancy Controlled Bi-Level Lighting Fixtures | CI-LTG-OCBL-V04-210101 | CI | LTG | OCBL | V04-210101
Business_Standard_Public_Electric_Lighting_Commercial/Industrial_Occupancy Controlled Bi-Level Lighting Fixtures_0_0_0_WHFd | Business_Standard_Public_Electric_Lighting_Commercial/Industrial_Occupancy Controlled Bi-Level Lighting Fixtures_0_0_0 | Business | Standard | Public | Electric | Lighting | Commercial/Industrial | Occupancy Controlled Bi-Level Lighting Fixtures | 0 | 0 | 0 | WHFd |  | 1.3 | Unknown Building Type | IL TRM v9 | 4.5.13 | Occupancy Controlled Bi-Level Lighting Fixtures | CI-LTG-OCBL-V04-210101 | CI | LTG | OCBL | V04-210101
Business_Standard_Public_Electric_Lighting_Commercial/Industrial_Occupancy Controlled Bi-Level Lighting Fixtures_0_0_0_CFbaseline | Business_Standard_Public_Electric_Lighting_Commercial/Industrial_Occupancy Controlled Bi-Level Lighting Fixtures_0_0_0 | Business | Standard | Public | Electric | Lighting | Commercial/Industrial | Occupancy Controlled Bi-Level Lighting Fixtures | 0 | 0 | 0 | CFbaseline |  | 0.66 |  | IL TRM v9 | 4.5.13 | Occupancy Controlled Bi-Level Lighting Fixtures | CI-LTG-OCBL-V04-210101 | CI | LTG | OCBL | V04-210101
Business_Standard_Public_Electric_Lighting_Commercial/Industrial_Occupancy Controlled Bi-Level Lighting Fixtures_0_0_0_CFos | Business_Standard_Public_Electric_Lighting_Commercial/Industrial_Occupancy Controlled Bi-Level Lighting Fixtures_0_0_0 | Business | Standard | Public | Electric | Lighting | Commercial/Industrial | Occupancy Controlled Bi-Level Lighting Fixtures | 0 | 0 | 0 | CFos |  | 0.15 |  | IL TRM v9 | 4.5.13 | Occupancy Controlled Bi-Level Lighting Fixtures | CI-LTG-OCBL-V04-210101 | CI | LTG | OCBL | V04-210101
Business_Standard_Public_Electric_Lighting_Commercial/Industrial_Occupancy Controlled Bi-Level Lighting Fixtures_0_0_0_KWBaseline | Business_Standard_Public_Electric_Lighting_Commercial/Industrial_Occupancy Controlled Bi-Level Lighting Fixtures_0_0_0 | Business | Standard | Public | Electric | Lighting | Commercial/Industrial | Occupancy Controlled Bi-Level Lighting Fixtures | 0 | 0 | 0 | KWBaseline |  | 1 |  | IL TRM v9 | 4.5.13 | Occupancy Controlled Bi-Level Lighting Fixtures | CI-LTG-OCBL-V04-210101 | CI | LTG | OCBL | V04-210101
Business_Standard_Public_Electric_Lighting_Commercial/Industrial_Occupancy Controlled Bi-Level Lighting Fixtures_0_0_0_KWControlled | Business_Standard_Public_Electric_Lighting_Commercial/Industrial_Occupancy Controlled Bi-Level Lighting Fixtures_0_0_0 | Business | Standard | Public | Electric | Lighting | Commercial/Industrial | Occupancy Controlled Bi-Level Lighting Fixtures | 0 | 0 | 0 | KWControlled |  | 1 |  | IL TRM v9 | 4.5.13 | Occupancy Controlled Bi-Level Lighting Fixtures | CI-LTG-OCBL-V04-210101 | CI | LTG | OCBL | V04-210101
Business_Standard_Public_Electric_Lighting_Commercial/Industrial_Occupancy Controlled Bi-Level Lighting Fixtures_0_0_0_ESF | Business_Standard_Public_Electric_Lighting_Commercial/Industrial_Occupancy Controlled Bi-Level Lighting Fixtures_0_0_0 | Business | Standard | Public | Electric | Lighting | Commercial/Industrial | Occupancy Controlled Bi-Level Lighting Fixtures | 0 | 0 | 0 | ESF |  | 0.335 | Other 24/7 Space Type, 33% full light at standby mode | IL TRM v9 | 4.5.13 | Occupancy Controlled Bi-Level Lighting Fixtures | CI-LTG-OCBL-V04-210101 | CI | LTG | OCBL | V04-210101
Business_Standard_Public_Electric_Lighting_Commercial/Industrial_Occupancy Controlled Bi-Level Lighting Fixtures_0_0_0_Hours | Business_Standard_Public_Electric_Lighting_Commercial/Industrial_Occupancy Controlled Bi-Level Lighting Fixtures_0_0_0 | Business | Standard | Public | Electric | Lighting | Commercial/Industrial | Occupancy Controlled Bi-Level Lighting Fixtures | 0 | 0 | 0 | Hours |  | 8766 |  | IL TRM v9 | 4.5.13 | Occupancy Controlled Bi-Level Lighting Fixtures | CI-LTG-OCBL-V04-210101 | CI | LTG | OCBL | V04-210101
Business_Standard_Public_Electric_Lighting_Commercial/Industrial_Occupancy Controlled Bi-Level Lighting Fixtures_0_0_0_IFTherms | Business_Standard_Public_Electric_Lighting_Commercial/Industrial_Occupancy Controlled Bi-Level Lighting Fixtures_0_0_0 | Business | Standard | Public | Electric | Lighting | Commercial/Industrial | Occupancy Controlled Bi-Level Lighting Fixtures | 0 | 0 | 0 | IFTherms |  | 0.015 | Unknown Building Type | IL TRM v9 | 4.5.13 | Occupancy Controlled Bi-Level Lighting Fixtures | CI-LTG-OCBL-V04-210101 | CI | LTG | OCBL | V04-210101
Business_Standard_Public_Electric_Lighting_Commercial/Industrial_Occupancy Controlled Bi-Level Lighting Fixtures_0_0_0_Remaining Year kWh Heating Penalty | Business_Standard_Public_Electric_Lighting_Commercial/Industrial_Occupancy Controlled Bi-Level Lighting Fixtures_0_0_0 | Business | Standard | Public | Electric | Lighting | Commercial/Industrial | Occupancy Controlled Bi-Level Lighting Fixtures | 0 | 0 | 0 | Remaining Year kWh Heating Penalty |  | 0 |  | IL TRM v9 | 4.5.13 | Occupancy Controlled Bi-Level Lighting Fixtures | CI-LTG-OCBL-V04-210101 | CI | LTG | OCBL | V04-210101
Business_Standard_Public_Electric_Lighting_Commercial/Industrial_Occupancy Controlled Bi-Level Lighting Fixtures_0_0_0_kWh Heating Penalty | Business_Standard_Public_Electric_Lighting_Commercial/Industrial_Occupancy Controlled Bi-Level Lighting Fixtures_0_0_0 | Business | Standard | Public | Electric | Lighting | Commercial/Industrial | Occupancy Controlled Bi-Level Lighting Fixtures | 0 | 0 | 0 | kWh Heating Penalty |  | 0 |  | IL TRM v9 | 4.5.13 | Occupancy Controlled Bi-Level Lighting Fixtures | CI-LTG-OCBL-V04-210101 | CI | LTG | OCBL | V04-210101
Business_Standard_Public_Electric_Lighting_Commercial/Industrial_Occupancy Controlled Bi-Level Lighting Fixtures_0_0_0_Remaining Year Therm Heating Penalty | Business_Standard_Public_Electric_Lighting_Commercial/Industrial_Occupancy Controlled Bi-Level Lighting Fixtures_0_0_0 | Business | Standard | Public | Electric | Lighting | Commercial/Industrial | Occupancy Controlled Bi-Level Lighting Fixtures | 0 | 0 | 0 | Remaining Year Therm Heating Penalty |  | 0 |  | IL TRM v9 | 4.5.13 | Occupancy Controlled Bi-Level Lighting Fixtures | CI-LTG-OCBL-V04-210101 | CI | LTG | OCBL | V04-210101
Business_Standard_Public_Electric_Lighting_Commercial/Industrial_Occupancy Controlled Bi-Level Lighting Fixtures_0_0_0_Therm Heating Penalty | Business_Standard_Public_Electric_Lighting_Commercial/Industrial_Occupancy Controlled Bi-Level Lighting Fixtures_0_0_0 | Business | Standard | Public | Electric | Lighting | Commercial/Industrial | Occupancy Controlled Bi-Level Lighting Fixtures | 0 | 0 | 0 | Therm Heating Penalty |  | -44.0491 |  | IL TRM v9 | 4.5.13 | Occupancy Controlled Bi-Level Lighting Fixtures | CI-LTG-OCBL-V04-210101 | CI | LTG | OCBL | V04-210101
Business_Standard_Public_Electric_Lighting_Commercial/Industrial_Occupancy Controlled Bi-Level Lighting Fixtures_0_0_0_Remaining Year kWh | Business_Standard_Public_Electric_Lighting_Commercial/Industrial_Occupancy Controlled Bi-Level Lighting Fixtures_0_0_0 | Business | Standard | Public | Electric | Lighting | Commercial/Industrial | Occupancy Controlled Bi-Level Lighting Fixtures | 0 | 0 | 0 | Remaining Year kWh |  | 0 |  | IL TRM v9 | 4.5.13 | Occupancy Controlled Bi-Level Lighting Fixtures | CI-LTG-OCBL-V04-210101 | CI | LTG | OCBL | V04-210101
Business_Standard_Public_Electric_Lighting_Commercial/Industrial_Occupancy Controlled Bi-Level Lighting Fixtures_0_0_0_kWh Saved per Unit | Business_Standard_Public_Electric_Lighting_Commercial/Industrial_Occupancy Controlled Bi-Level Lighting Fixtures_0_0_0 | Business | Standard | Public | Electric | Lighting | Commercial/Industrial | Occupancy Controlled Bi-Level Lighting Fixtures | 0 | 0 | 0 | kWh Saved per Unit |  | 3171.5388 |  | IL TRM v9 | 4.5.13 | Occupancy Controlled Bi-Level Lighting Fixtures | CI-LTG-OCBL-V04-210101 | CI | LTG | OCBL | V04-210101
Business_Standard_Public_Electric_Lighting_Commercial/Industrial_Occupancy Controlled Bi-Level Lighting Fixtures_0_0_0_Remaining Year kW | Business_Standard_Public_Electric_Lighting_Commercial/Industrial_Occupancy Controlled Bi-Level Lighting Fixtures_0_0_0 | Business | Standard | Public | Electric | Lighting | Commercial/Industrial | Occupancy Controlled Bi-Level Lighting Fixtures | 0 | 0 | 0 | Remaining Year kW |  | 0 |  | IL TRM v9 | 4.5.13 | Occupancy Controlled Bi-Level Lighting Fixtures | CI-LTG-OCBL-V04-210101 | CI | LTG | OCBL | V04-210101
Business_Standard_Public_Electric_Lighting_Commercial/Industrial_Occupancy Controlled Bi-Level Lighting Fixtures_0_0_0_Coincident Peak kW Saved per Unit | Business_Standard_Public_Electric_Lighting_Commercial/Industrial_Occupancy Controlled Bi-Level Lighting Fixtures_0_0_0 | Business | Standard | Public | Electric | Lighting | Commercial/Industrial | Occupancy Controlled Bi-Level Lighting Fixtures | 0 | 0 | 0 | Coincident Peak kW Saved per Unit |  | 0.2221 |  | IL TRM v9 | 4.5.13 | Occupancy Controlled Bi-Level Lighting Fixtures | CI-LTG-OCBL-V04-210101 | CI | LTG | OCBL | V04-210101
Business_Standard_Public_Electric_Lighting_Commercial/Industrial_Occupancy Controlled Bi-Level Lighting Fixtures_0_0_0_Remaining Year Therms | Business_Standard_Public_Electric_Lighting_Commercial/Industrial_Occupancy Controlled Bi-Level Lighting Fixtures_0_0_0 | Business | Standard | Public | Electric | Lighting | Commercial/Industrial | Occupancy Controlled Bi-Level Lighting Fixtures | 0 | 0 | 0 | Remaining Year Therms |  | 0 |  | IL TRM v9 | 4.5.13 | Occupancy Controlled Bi-Level Lighting Fixtures | CI-LTG-OCBL-V04-210101 | CI | LTG | OCBL | V04-210101
Business_Standard_Public_Electric_Lighting_Commercial/Industrial_Occupancy Controlled Bi-Level Lighting Fixtures_0_0_0_Therms Saved per Unit | Business_Standard_Public_Electric_Lighting_Commercial/Industrial_Occupancy Controlled Bi-Level Lighting Fixtures_0_0_0 | Business | Standard | Public | Electric | Lighting | Commercial/Industrial | Occupancy Controlled Bi-Level Lighting Fixtures | 0 | 0 | 0 | Therms Saved per Unit |  | 0 |  | IL TRM v9 | 4.5.13 | Occupancy Controlled Bi-Level Lighting Fixtures | CI-LTG-OCBL-V04-210101 | CI | LTG | OCBL | V04-210101
Business_Standard_Public_Electric_Lighting_Commercial/Industrial_Occupancy Controlled Bi-Level Lighting Fixtures_0_0_0_Remaining Life | Business_Standard_Public_Electric_Lighting_Commercial/Industrial_Occupancy Controlled Bi-Level Lighting Fixtures_0_0_0 | Business | Standard | Public | Electric | Lighting | Commercial/Industrial | Occupancy Controlled Bi-Level Lighting Fixtures | 0 | 0 | 0 | Remaining Life |  | 0 |  | IL TRM v9 | 4.5.13 | Occupancy Controlled Bi-Level Lighting Fixtures | CI-LTG-OCBL-V04-210101 | CI | LTG | OCBL | V04-210101
Business_Standard_Public_Electric_Lighting_Commercial/Industrial_Occupancy Controlled Bi-Level Lighting Fixtures_0_0_0_Lifetime (years) | Business_Standard_Public_Electric_Lighting_Commercial/Industrial_Occupancy Controlled Bi-Level Lighting Fixtures_0_0_0 | Business | Standard | Public | Electric | Lighting | Commercial/Industrial | Occupancy Controlled Bi-Level Lighting Fixtures | 0 | 0 | 0 | Lifetime (years) |  | 10 |  | IL TRM v9 | 4.5.13 | Occupancy Controlled Bi-Level Lighting Fixtures | CI-LTG-OCBL-V04-210101 | CI | LTG | OCBL | V04-210101
Business_Standard_Public_Electric_Lighting_Commercial/Industrial_Occupancy Controlled Bi-Level Lighting Fixtures_0_0_0_Incremental Cost | Business_Standard_Public_Electric_Lighting_Commercial/Industrial_Occupancy Controlled Bi-Level Lighting Fixtures_0_0_0 | Business | Standard | Public | Electric | Lighting | Commercial/Industrial | Occupancy Controlled Bi-Level Lighting Fixtures | 0 | 0 | 0 | Incremental Cost |  | 274 |  | IL TRM v9 | 4.5.13 | Occupancy Controlled Bi-Level Lighting Fixtures | CI-LTG-OCBL-V04-210101 | CI | LTG | OCBL | V04-210101
Business_Standard_Public_Electric_Lighting_Commercial/Industrial_Occupancy Controlled Bi-Level Lighting Fixtures_0_0_0_O&M Cost Adjustment | Business_Standard_Public_Electric_Lighting_Commercial/Industrial_Occupancy Controlled Bi-Level Lighting Fixtures_0_0_0 | Business | Standard | Public | Electric | Lighting | Commercial/Industrial | Occupancy Controlled Bi-Level Lighting Fixtures | 0 | 0 | 0 | O&M Cost Adjustment |  | 0 |  | IL TRM v9 | 4.5.13 | Occupancy Controlled Bi-Level Lighting Fixtures | CI-LTG-OCBL-V04-210101 | CI | LTG | OCBL | V04-210101
Business_Standard_Public_Electric_Lighting_Commercial/Industrial_Occupancy Controlled Bi-Level Lighting Fixtures_0_0_0_Measure Delivery Cost | Business_Standard_Public_Electric_Lighting_Commercial/Industrial_Occupancy Controlled Bi-Level Lighting Fixtures_0_0_0 | Business | Standard | Public | Electric | Lighting | Commercial/Industrial | Occupancy Controlled Bi-Level Lighting Fixtures | 0 | 0 | 0 | Measure Delivery Cost |  | 0 |  | IL TRM v9 | 4.5.13 | Occupancy Controlled Bi-Level Lighting Fixtures | CI-LTG-OCBL-V04-210101 | CI | LTG | OCBL | V04-210101
Business_Standard_Public_Electric_Lighting_Commercial/Industrial_Occupancy Controlled Bi-Level Lighting Fixtures_0_0_0_ | Business_Standard_Public_Electric_Lighting_Commercial/Industrial_Occupancy Controlled Bi-Level Lighting Fixtures_0_0_0 | Business | Standard | Public | Electric | Lighting | Commercial/Industrial | Occupancy Controlled Bi-Level Lighting Fixtures | 0 | 0 | 0 | [8 empty] | ERROR
Business_Standard_Public_Electric_Lighting_Commercial/Industrial_T5 Fixtures and Lamps_High-Bay_0_0_Wattsbase | Business_Standard_Public_Electric_Lighting_Commercial/Industrial_T5 Fixtures and Lamps_High-Bay_0_0 | Business | Standard | Public | Electric | Lighting | Commercial/Industrial | T5 Fixtures and Lamps | High-Bay | 0 | 0 | Wattsbase |  | 350 | 320 Watt Pulse Start Metal-Halide | IL TRM v9 | 4.5.12 | T5 Fixtures and Lamps | CI-LTG-T5FX-V08-200101 | CI | LTG | T5FX | V08-200101
Business_Standard_Public_Electric_Lighting_Commercial/Industrial_T5 Fixtures and Lamps_High-Bay_0_0_WattsEE | Business_Standard_Public_Electric_Lighting_Commercial/Industrial_T5 Fixtures and Lamps_High-Bay_0_0 | Business | Standard | Public | Electric | Lighting | Commercial/Industrial | T5 Fixtures and Lamps | High-Bay | 0 | 0 | WattsEE |  | 234 | 4-Lamp T5 High-Bay | IL TRM v9 | 4.5.12 | T5 Fixtures and Lamps | CI-LTG-T5FX-V08-200101 | CI | LTG | T5FX | V08-200101
Business_Standard_Public_Electric_Lighting_Commercial/Industrial_T5 Fixtures and Lamps_High-Bay_0_0_1000 | Business_Standard_Public_Electric_Lighting_Commercial/Industrial_T5 Fixtures and Lamps_High-Bay_0_0 | Business | Standard | Public | Electric | Lighting | Commercial/Industrial | T5 Fixtures and Lamps | High-Bay | 0 | 0 | 1000 |  | 1000 |  | IL TRM v9 | 4.5.12 | T5 Fixtures and Lamps | CI-LTG-T5FX-V08-200101 | CI | LTG | T5FX | V08-200101
Business_Standard_Public_Electric_Lighting_Commercial/Industrial_T5 Fixtures and Lamps_High-Bay_0_0_Hours | Business_Standard_Public_Electric_Lighting_Commercial/Industrial_T5 Fixtures and Lamps_High-Bay_0_0 | Business | Standard | Public | Electric | Lighting | Commercial/Industrial | T5 Fixtures and Lamps | High-Bay | 0 | 0 | Hours |  | 3379 | Unknown Building Type | IL TRM v9 | 4.5.12 | T5 Fixtures and Lamps | CI-LTG-T5FX-V08-200101 | CI | LTG | T5FX | V08-200101
Business_Standard_Public_Electric_Lighting_Commercial/Industrial_T5 Fixtures and Lamps_High-Bay_0_0_WHFe | Business_Standard_Public_Electric_Lighting_Commercial/Industrial_T5 Fixtures and Lamps_High-Bay_0_0 | Business | Standard | Public | Electric | Lighting | Commercial/Industrial | T5 Fixtures and Lamps | High-Bay | 0 | 0 | WHFe |  | 1.08 | Unknown Building Type | IL TRM v9 | 4.5.12 | T5 Fixtures and Lamps | CI-LTG-T5FX-V08-200101 | CI | LTG | T5FX | V08-200101
Business_Standard_Public_Electric_Lighting_Commercial/Industrial_T5 Fixtures and Lamps_High-Bay_0_0_ISR | Business_Standard_Public_Electric_Lighting_Commercial/Industrial_T5 Fixtures and Lamps_High-Bay_0_0 | Business | Standard | Public | Electric | Lighting | Commercial/Industrial | T5 Fixtures and Lamps | High-Bay | 0 | 0 | ISR |  | 1 | Sign-off completed | IL TRM v9 | 4.5.12 | T5 Fixtures and Lamps | CI-LTG-T5FX-V08-200101 | CI | LTG | T5FX | V08-200101
Business_Standard_Public_Electric_Lighting_Commercial/Industrial_T5 Fixtures and Lamps_High-Bay_0_0_WattsBase | Business_Standard_Public_Electric_Lighting_Commercial/Industrial_T5 Fixtures and Lamps_High-Bay_0_0 | Business | Standard | Public | Electric | Lighting | Commercial/Industrial | T5 Fixtures and Lamps | High-Bay | 0 | 0 | WattsBase |  | 350 | 320 Watt Pulse Start Metal-Halide | IL TRM v9 | 4.5.12 | T5 Fixtures and Lamps | CI-LTG-T5FX-V08-200101 | CI | LTG | T5FX | V08-200101
Business_Standard_Public_Electric_Lighting_Commercial/Industrial_T5 Fixtures and Lamps_High-Bay_0_0_WattsEE | Business_Standard_Public_Electric_Lighting_Commercial/Industrial_T5 Fixtures and Lamps_High-Bay_0_0 | Business | Standard | Public | Electric | Lighting | Commercial/Industrial | T5 Fixtures and Lamps | High-Bay | 0 | 0 | WattsEE |  | 234 | 4-Lamp T5 High-Bay | IL TRM v9 | 4.5.12 | T5 Fixtures and Lamps | CI-LTG-T5FX-V08-200101 | CI | LTG | T5FX | V08-200101
Business_Standard_Public_Electric_Lighting_Commercial/Industrial_T5 Fixtures and Lamps_High-Bay_0_0_1000 | Business_Standard_Public_Electric_Lighting_Commercial/Industrial_T5 Fixtures and Lamps_High-Bay_0_0 | Business | Standard | Public | Electric | Lighting | Commercial/Industrial | T5 Fixtures and Lamps | High-Bay | 0 | 0 | 1000 |  | 1000 |  | IL TRM v9 | 4.5.12 | T5 Fixtures and Lamps | CI-LTG-T5FX-V08-200101 | CI | LTG | T5FX | V08-200101
Business_Standard_Public_Electric_Lighting_Commercial/Industrial_T5 Fixtures and Lamps_High-Bay_0_0_ISR | Business_Standard_Public_Electric_Lighting_Commercial/Industrial_T5 Fixtures and Lamps_High-Bay_0_0 | Business | Standard | Public | Electric | Lighting | Commercial/Industrial | T5 Fixtures and Lamps | High-Bay | 0 | 0 | ISR |  | 1 | Sign-off completed | IL TRM v9 | 4.5.12 | T5 Fixtures and Lamps | CI-LTG-T5FX-V08-200101 | CI | LTG | T5FX | V08-200101
Business_Standard_Public_Electric_Lighting_Commercial/Industrial_T5 Fixtures and Lamps_High-Bay_0_0_Hours | Business_Standard_Public_Electric_Lighting_Commercial/Industrial_T5 Fixtures and Lamps_High-Bay_0_0 | Business | Standard | Public | Electric | Lighting | Commercial/Industrial | T5 Fixtures and Lamps | High-Bay | 0 | 0 | Hours |  | 3379 | Unknown Building Type | IL TRM v9 | 4.5.12 | T5 Fixtures and Lamps | CI-LTG-T5FX-V08-200101 | CI | LTG | T5FX | V08-200101
Business_Standard_Public_Electric_Lighting_Commercial/Industrial_T5 Fixtures and Lamps_High-Bay_0_0_IFkWh | Business_Standard_Public_Electric_Lighting_Commercial/Industrial_T5 Fixtures and Lamps_High-Bay_0_0 | Business | Standard | Public | Electric | Lighting | Commercial/Industrial | T5 Fixtures and Lamps | High-Bay | 0 | 0 | IFkWh |  | 0 | No electric heat | IL TRM v9 | 4.5.12 | T5 Fixtures and Lamps | CI-LTG-T5FX-V08-200101 | CI | LTG | T5FX | V08-200101
Business_Standard_Public_Electric_Lighting_Commercial/Industrial_T5 Fixtures and Lamps_High-Bay_0_0_Wattsbase | Business_Standard_Public_Electric_Lighting_Commercial/Industrial_T5 Fixtures and Lamps_High-Bay_0_0 | Business | Standard | Public | Electric | Lighting | Commercial/Industrial | T5 Fixtures and Lamps | High-Bay | 0 | 0 | Wattsbase |  | 350 | 320 Watt Pulse Start Metal-Halide | IL TRM v9 | 4.5.12 | T5 Fixtures and Lamps | CI-LTG-T5FX-V08-200101 | CI | LTG | T5FX | V08-200101
Business_Standard_Public_Electric_Lighting_Commercial/Industrial_T5 Fixtures and Lamps_High-Bay_0_0_WattsEE | Business_Standard_Public_Electric_Lighting_Commercial/Industrial_T5 Fixtures and Lamps_High-Bay_0_0 | Business | Standard | Public | Electric | Lighting | Commercial/Industrial | T5 Fixtures and Lamps | High-Bay | 0 | 0 | WattsEE |  | 234 | 4-Lamp T5 High-Bay | IL TRM v9 | 4.5.12 | T5 Fixtures and Lamps | CI-LTG-T5FX-V08-200101 | CI | LTG | T5FX | V08-200101
Business_Standard_Public_Electric_Lighting_Commercial/Industrial_T5 Fixtures and Lamps_High-Bay_0_0_1000 | Business_Standard_Public_Electric_Lighting_Commercial/Industrial_T5 Fixtures and Lamps_High-Bay_0_0 | Business | Standard | Public | Electric | Lighting | Commercial/Industrial | T5 Fixtures and Lamps | High-Bay | 0 | 0 | 1000 |  | 1000 |  | IL TRM v9 | 4.5.12 | T5 Fixtures and Lamps | CI-LTG-T5FX-V08-200101 | CI | LTG | T5FX | V08-200101
Business_Standard_Public_Electric_Lighting_Commercial/Industrial_T5 Fixtures and Lamps_High-Bay_0_0_WHFd | Business_Standard_Public_Electric_Lighting_Commercial/Industrial_T5 Fixtures and Lamps_High-Bay_0_0 | Business | Standard | Public | Electric | Lighting | Commercial/Industrial | T5 Fixtures and Lamps | High-Bay | 0 | 0 | WHFd |  | 1.3 | Unknown Building Type | IL TRM v9 | 4.5.12 | T5 Fixtures and Lamps | CI-LTG-T5FX-V08-200101 | CI | LTG | T5FX | V08-200101
Business_Standard_Public_Electric_Lighting_Commercial/Industrial_T5 Fixtures and Lamps_High-Bay_0_0_CF | Business_Standard_Public_Electric_Lighting_Commercial/Industrial_T5 Fixtures and Lamps_High-Bay_0_0 | Business | Standard | Public | Electric | Lighting | Commercial/Industrial | T5 Fixtures and Lamps | High-Bay | 0 | 0 | CF |  | 0.67 | Unknown Building Type | IL TRM v9 | 4.5.12 | T5 Fixtures and Lamps | CI-LTG-T5FX-V08-200101 | CI | LTG | T5FX | V08-200101
Business_Standard_Public_Electric_Lighting_Commercial/Industrial_T5 Fixtures and Lamps_High-Bay_0_0_ISR | Business_Standard_Public_Electric_Lighting_Commercial/Industrial_T5 Fixtures and Lamps_High-Bay_0_0 | Business | Standard | Public | Electric | Lighting | Commercial/Industrial | T5 Fixtures and Lamps | High-Bay | 0 | 0 | ISR |  | 1 | Sign-off completed | IL TRM v9 | 4.5.12 | T5 Fixtures and Lamps | CI-LTG-T5FX-V08-200101 | CI | LTG | T5FX | V08-200101
Business_Standard_Public_Electric_Lighting_Commercial/Industrial_T5 Fixtures and Lamps_High-Bay_0_0_WattsBase | Business_Standard_Public_Electric_Lighting_Commercial/Industrial_T5 Fixtures and Lamps_High-Bay_0_0 | Business | Standard | Public | Electric | Lighting | Commercial/Industrial | T5 Fixtures and Lamps | High-Bay | 0 | 0 | WattsBase |  | 350 | 320 Watt Pulse Start Metal-Halide | IL TRM v9 | 4.5.12 | T5 Fixtures and Lamps | CI-LTG-T5FX-V08-200101 | CI | LTG | T5FX | V08-200101
Business_Standard_Public_Electric_Lighting_Commercial/Industrial_T5 Fixtures and Lamps_High-Bay_0_0_WattsEE | Business_Standard_Public_Electric_Lighting_Commercial/Industrial_T5 Fixtures and Lamps_High-Bay_0_0 | Business | Standard | Public | Electric | Lighting | Commercial/Industrial | T5 Fixtures and Lamps | High-Bay | 0 | 0 | WattsEE |  | 234 | 4-Lamp T5 High-Bay | IL TRM v9 | 4.5.12 | T5 Fixtures and Lamps | CI-LTG-T5FX-V08-200101 | CI | LTG | T5FX | V08-200101
Business_Standard_Public_Electric_Lighting_Commercial/Industrial_T5 Fixtures and Lamps_High-Bay_0_0_1000 | Business_Standard_Public_Electric_Lighting_Commercial/Industrial_T5 Fixtures and Lamps_High-Bay_0_0 | Business | Standard | Public | Electric | Lighting | Commercial/Industrial | T5 Fixtures and Lamps | High-Bay | 0 | 0 | 1000 |  | 1000 |  | IL TRM v9 | 4.5.12 | T5 Fixtures and Lamps | CI-LTG-T5FX-V08-200101 | CI | LTG | T5FX | V08-200101
Business_Standard_Public_Electric_Lighting_Commercial/Industrial_T5 Fixtures and Lamps_High-Bay_0_0_ISR | Business_Standard_Public_Electric_Lighting_Commercial/Industrial_T5 Fixtures and Lamps_High-Bay_0_0 | Business | Standard | Public | Electric | Lighting | Commercial/Industrial | T5 Fixtures and Lamps | High-Bay | 0 | 0 | ISR |  | 1 | Sign-off completed | IL TRM v9 | 4.5.12 | T5 Fixtures and Lamps | CI-LTG-T5FX-V08-200101 | CI | LTG | T5FX | V08-200101
Business_Standard_Public_Electric_Lighting_Commercial/Industrial_T5 Fixtures and Lamps_High-Bay_0_0_Hours | Business_Standard_Public_Electric_Lighting_Commercial/Industrial_T5 Fixtures and Lamps_High-Bay_0_0 | Business | Standard | Public | Electric | Lighting | Commercial/Industrial | T5 Fixtures and Lamps | High-Bay | 0 | 0 | Hours |  | 3379 | Unknown Building Type | IL TRM v9 | 4.5.12 | T5 Fixtures and Lamps | CI-LTG-T5FX-V08-200101 | CI | LTG | T5FX | V08-200101
Business_Standard_Public_Electric_Lighting_Commercial/Industrial_T5 Fixtures and Lamps_High-Bay_0_0_IFTherms | Business_Standard_Public_Electric_Lighting_Commercial/Industrial_T5 Fixtures and Lamps_High-Bay_0_0 | Business | Standard | Public | Electric | Lighting | Commercial/Industrial | T5 Fixtures and Lamps | High-Bay | 0 | 0 | IFTherms |  | 0.015 | Unknown Building Type | IL TRM v9 | 4.5.12 | T5 Fixtures and Lamps | CI-LTG-T5FX-V08-200101 | CI | LTG | T5FX | V08-200101
Business_Standard_Public_Electric_Lighting_Commercial/Industrial_T5 Fixtures and Lamps_High-Bay_0_0_Remaining Year kWh Heating Penalty | Business_Standard_Public_Electric_Lighting_Commercial/Industrial_T5 Fixtures and Lamps_High-Bay_0_0 | Business | Standard | Public | Electric | Lighting | Commercial/Industrial | T5 Fixtures and Lamps | High-Bay | 0 | 0 | Remaining Year kWh Heating Penalty |  | 0 |  | IL TRM v9 | 4.5.12 | T5 Fixtures and Lamps | CI-LTG-T5FX-V08-200101 | CI | LTG | T5FX | V08-200101
Business_Standard_Public_Electric_Lighting_Commercial/Industrial_T5 Fixtures and Lamps_High-Bay_0_0_kWh Heating Penalty | Business_Standard_Public_Electric_Lighting_Commercial/Industrial_T5 Fixtures and Lamps_High-Bay_0_0 | Business | Standard | Public | Electric | Lighting | Commercial/Industrial | T5 Fixtures and Lamps | High-Bay | 0 | 0 | kWh Heating Penalty |  | 0 |  | IL TRM v9 | 4.5.12 | T5 Fixtures and Lamps | CI-LTG-T5FX-V08-200101 | CI | LTG | T5FX | V08-200101
Business_Standard_Public_Electric_Lighting_Commercial/Industrial_T5 Fixtures and Lamps_High-Bay_0_0_Remaining Year Therm Heating Penalty | Business_Standard_Public_Electric_Lighting_Commercial/Industrial_T5 Fixtures and Lamps_High-Bay_0_0 | Business | Standard | Public | Electric | Lighting | Commercial/Industrial | T5 Fixtures and Lamps | High-Bay | 0 | 0 | Remaining Year Therm Heating Penalty |  | 0 |  | IL TRM v9 | 4.5.12 | T5 Fixtures and Lamps | CI-LTG-T5FX-V08-200101 | CI | LTG | T5FX | V08-200101
Business_Standard_Public_Electric_Lighting_Commercial/Industrial_T5 Fixtures and Lamps_High-Bay_0_0_Therm Heating Penalty | Business_Standard_Public_Electric_Lighting_Commercial/Industrial_T5 Fixtures and Lamps_High-Bay_0_0 | Business | Standard | Public | Electric | Lighting | Commercial/Industrial | T5 Fixtures and Lamps | High-Bay | 0 | 0 | Therm Heating Penalty |  | -5.8795 |  | IL TRM v9 | 4.5.12 | T5 Fixtures and Lamps | CI-LTG-T5FX-V08-200101 | CI | LTG | T5FX | V08-200101
Business_Standard_Public_Electric_Lighting_Commercial/Industrial_T5 Fixtures and Lamps_High-Bay_0_0_Remaining Year kWh | Business_Standard_Public_Electric_Lighting_Commercial/Industrial_T5 Fixtures and Lamps_High-Bay_0_0 | Business | Standard | Public | Electric | Lighting | Commercial/Industrial | T5 Fixtures and Lamps | High-Bay | 0 | 0 | Remaining Year kWh |  | 0 |  | IL TRM v9 | 4.5.12 | T5 Fixtures and Lamps | CI-LTG-T5FX-V08-200101 | CI | LTG | T5FX | V08-200101
Business_Standard_Public_Electric_Lighting_Commercial/Industrial_T5 Fixtures and Lamps_High-Bay_0_0_kWh Saved per Unit | Business_Standard_Public_Electric_Lighting_Commercial/Industrial_T5 Fixtures and Lamps_High-Bay_0_0 | Business | Standard | Public | Electric | Lighting | Commercial/Industrial | T5 Fixtures and Lamps | High-Bay | 0 | 0 | kWh Saved per Unit |  | 423.3211 |  | IL TRM v9 | 4.5.12 | T5 Fixtures and Lamps | CI-LTG-T5FX-V08-200101 | CI | LTG | T5FX | V08-200101
Business_Standard_Public_Electric_Lighting_Commercial/Industrial_T5 Fixtures and Lamps_High-Bay_0_0_Remaining Year kW | Business_Standard_Public_Electric_Lighting_Commercial/Industrial_T5 Fixtures and Lamps_High-Bay_0_0 | Business | Standard | Public | Electric | Lighting | Commercial/Industrial | T5 Fixtures and Lamps | High-Bay | 0 | 0 | Remaining Year kW |  | 0 |  | IL TRM v9 | 4.5.12 | T5 Fixtures and Lamps | CI-LTG-T5FX-V08-200101 | CI | LTG | T5FX | V08-200101
Business_Standard_Public_Electric_Lighting_Commercial/Industrial_T5 Fixtures and Lamps_High-Bay_0_0_Coincident Peak kW Saved per Unit | Business_Standard_Public_Electric_Lighting_Commercial/Industrial_T5 Fixtures and Lamps_High-Bay_0_0 | Business | Standard | Public | Electric | Lighting | Commercial/Industrial | T5 Fixtures and Lamps | High-Bay | 0 | 0 | Coincident Peak kW Saved per Unit |  | 0.10104 |  | IL TRM v9 | 4.5.12 | T5 Fixtures and Lamps | CI-LTG-T5FX-V08-200101 | CI | LTG | T5FX | V08-200101
Business_Standard_Public_Electric_Lighting_Commercial/Industrial_T5 Fixtures and Lamps_High-Bay_0_0_Remaining Year Therms | Business_Standard_Public_Electric_Lighting_Commercial/Industrial_T5 Fixtures and Lamps_High-Bay_0_0 | Business | Standard | Public | Electric | Lighting | Commercial/Industrial | T5 Fixtures and Lamps | High-Bay | 0 | 0 | Remaining Year Therms |  | 0 |  | IL TRM v9 | 4.5.12 | T5 Fixtures and Lamps | CI-LTG-T5FX-V08-200101 | CI | LTG | T5FX | V08-200101
Business_Standard_Public_Electric_Lighting_Commercial/Industrial_T5 Fixtures and Lamps_High-Bay_0_0_Therms Saved per Unit | Business_Standard_Public_Electric_Lighting_Commercial/Industrial_T5 Fixtures and Lamps_High-Bay_0_0 | Business | Standard | Public | Electric | Lighting | Commercial/Industrial | T5 Fixtures and Lamps | High-Bay | 0 | 0 | Therms Saved per Unit |  | 0 |  | IL TRM v9 | 4.5.12 | T5 Fixtures and Lamps | CI-LTG-T5FX-V08-200101 | CI | LTG | T5FX | V08-200101
Business_Standard_Public_Electric_Lighting_Commercial/Industrial_T5 Fixtures and Lamps_High-Bay_0_0_Remaining Life | Business_Standard_Public_Electric_Lighting_Commercial/Industrial_T5 Fixtures and Lamps_High-Bay_0_0 | Business | Standard | Public | Electric | Lighting | Commercial/Industrial | T5 Fixtures and Lamps | High-Bay | 0 | 0 | Remaining Life |  | 0 |  | IL TRM v9 | 4.5.12 | T5 Fixtures and Lamps | CI-LTG-T5FX-V08-200101 | CI | LTG | T5FX | V08-200101
Business_Standard_Public_Electric_Lighting_Commercial/Industrial_T5 Fixtures and Lamps_High-Bay_0_0_Lifetime (years) | Business_Standard_Public_Electric_Lighting_Commercial/Industrial_T5 Fixtures and Lamps_High-Bay_0_0 | Business | Standard | Public | Electric | Lighting | Commercial/Industrial | T5 Fixtures and Lamps | High-Bay | 0 | 0 | Lifetime (years) |  | 12 |  | IL TRM v9 | 4.5.12 | T5 Fixtures and Lamps | CI-LTG-T5FX-V08-200101 | CI | LTG | T5FX | V08-200101
Business_Standard_Public_Electric_Lighting_Commercial/Industrial_T5 Fixtures and Lamps_High-Bay_0_0_Incremental Cost | Business_Standard_Public_Electric_Lighting_Commercial/Industrial_T5 Fixtures and Lamps_High-Bay_0_0 | Business | Standard | Public | Electric | Lighting | Commercial/Industrial | T5 Fixtures and Lamps | High-Bay | 0 | 0 | Incremental Cost |  | 100 | 320 Watt Pulse Start Metal-Halide to 4-Lamp T5 High-Bay | IL TRM v9 | 4.5.12 | T5 Fixtures and Lamps | CI-LTG-T5FX-V08-200101 | CI | LTG | T5FX | V08-200101
Business_Standard_Public_Electric_Lighting_Commercial/Industrial_T5 Fixtures and Lamps_High-Bay_0_0_O&M Cost Adjustment | Business_Standard_Public_Electric_Lighting_Commercial/Industrial_T5 Fixtures and Lamps_High-Bay_0_0 | Business | Standard | Public | Electric | Lighting | Commercial/Industrial | T5 Fixtures and Lamps | High-Bay | 0 | 0 | O&M Cost Adjustment |  | 0 |  | IL TRM v9 | 4.5.12 | T5 Fixtures and Lamps | CI-LTG-T5FX-V08-200101 | CI | LTG | T5FX | V08-200101
Business_Standard_Public_Electric_Lighting_Commercial/Industrial_T5 Fixtures and Lamps_High-Bay_0_0_Measure Delivery Cost | Business_Standard_Public_Electric_Lighting_Commercial/Industrial_T5 Fixtures and Lamps_High-Bay_0_0 | Business | Standard | Public | Electric | Lighting | Commercial/Industrial | T5 Fixtures and Lamps | High-Bay | 0 | 0 | Measure Delivery Cost |  | 0 |  | IL TRM v9 | 4.5.12 | T5 Fixtures and Lamps | CI-LTG-T5FX-V08-200101 | CI | LTG | T5FX | V08-200101
Business_Standard_Public_Electric_Lighting_Commercial/Industrial_T5 Fixtures and Lamps_High-Bay_0_0_ | Business_Standard_Public_Electric_Lighting_Commercial/Industrial_T5 Fixtures and Lamps_High-Bay_0_0 | Business | Standard | Public | Electric | Lighting | Commercial/Industrial | T5 Fixtures and Lamps | High-Bay | 0 | 0 | [8 empty] | ERROR
Business_Standard_Public_Electric_Lighting_Commercial/Industrial_T5 Fixtures and Lamps_Midstream_0_0_Wattsbase | Business_Standard_Public_Electric_Lighting_Commercial/Industrial_T5 Fixtures and Lamps_Midstream_0_0 | Business | Standard | Public | Electric | Lighting | Commercial/Industrial | T5 Fixtures and Lamps | Midstream | 0 | 0 | Wattsbase |  | 88 | 3-Lamp F32T8 Equivalent w/ Elec. Ballast | IL TRM v9 | 4.5.12 | T5 Fixtures and Lamps | CI-LTG-T5FX-V08-200101 | CI | LTG | T5FX | V08-200101
Business_Standard_Public_Electric_Lighting_Commercial/Industrial_T5 Fixtures and Lamps_Midstream_0_0_WattsEE | Business_Standard_Public_Electric_Lighting_Commercial/Industrial_T5 Fixtures and Lamps_Midstream_0_0 | Business | Standard | Public | Electric | Lighting | Commercial/Industrial | T5 Fixtures and Lamps | Midstream | 0 | 0 | WattsEE |  | 64 | 2-Lamp T5 Troffer/Wrap | IL TRM v9 | 4.5.12 | T5 Fixtures and Lamps | CI-LTG-T5FX-V08-200101 | CI | LTG | T5FX | V08-200101
Business_Standard_Public_Electric_Lighting_Commercial/Industrial_T5 Fixtures and Lamps_Midstream_0_0_1000 | Business_Standard_Public_Electric_Lighting_Commercial/Industrial_T5 Fixtures and Lamps_Midstream_0_0 | Business | Standard | Public | Electric | Lighting | Commercial/Industrial | T5 Fixtures and Lamps | Midstream | 0 | 0 | 1000 |  | 1000 |  | IL TRM v9 | 4.5.12 | T5 Fixtures and Lamps | CI-LTG-T5FX-V08-200101 | CI | LTG | T5FX | V08-200101
Business_Standard_Public_Electric_Lighting_Commercial/Industrial_T5 Fixtures and Lamps_Midstream_0_0_Hours | Business_Standard_Public_Electric_Lighting_Commercial/Industrial_T5 Fixtures and Lamps_Midstream_0_0 | Business | Standard | Public | Electric | Lighting | Commercial/Industrial | T5 Fixtures and Lamps | Midstream | 0 | 0 | Hours |  | 3379 | Unknown Building Type | IL TRM v9 | 4.5.12 | T5 Fixtures and Lamps | CI-LTG-T5FX-V08-200101 | CI | LTG | T5FX | V08-200101
Business_Standard_Public_Electric_Lighting_Commercial/Industrial_T5 Fixtures and Lamps_Midstream_0_0_WHFe | Business_Standard_Public_Electric_Lighting_Commercial/Industrial_T5 Fixtures and Lamps_Midstream_0_0 | Business | Standard | Public | Electric | Lighting | Commercial/Industrial | T5 Fixtures and Lamps | Midstream | 0 | 0 | WHFe |  | 1.08 | Unknown Building Type | IL TRM v9 | 4.5.12 | T5 Fixtures and Lamps | CI-LTG-T5FX-V08-200101 | CI | LTG | T5FX | V08-200101
Business_Standard_Public_Electric_Lighting_Commercial/Industrial_T5 Fixtures and Lamps_Midstream_0_0_ISR | Business_Standard_Public_Electric_Lighting_Commercial/Industrial_T5 Fixtures and Lamps_Midstream_0_0 | Business | Standard | Public | Electric | Lighting | Commercial/Industrial | T5 Fixtures and Lamps | Midstream | 0 | 0 | ISR |  | 1 | Sign-off completed | IL TRM v9 | 4.5.12 | T5 Fixtures and Lamps | CI-LTG-T5FX-V08-200101 | CI | LTG | T5FX | V08-200101
Business_Standard_Public_Electric_Lighting_Commercial/Industrial_T5 Fixtures and Lamps_Midstream_0_0_WattsBase | Business_Standard_Public_Electric_Lighting_Commercial/Industrial_T5 Fixtures and Lamps_Midstream_0_0 | Business | Standard | Public | Electric | Lighting | Commercial/Industrial | T5 Fixtures and Lamps | Midstream | 0 | 0 | WattsBase |  | 88 | 3-Lamp F32T8 Equivalent w/ Elec. Ballast | IL TRM v9 | 4.5.12 | T5 Fixtures and Lamps | CI-LTG-T5FX-V08-200101 | CI | LTG | T5FX | V08-200101
Business_Standard_Public_Electric_Lighting_Commercial/Industrial_T5 Fixtures and Lamps_Midstream_0_0_WattsEE | Business_Standard_Public_Electric_Lighting_Commercial/Industrial_T5 Fixtures and Lamps_Midstream_0_0 | Business | Standard | Public | Electric | Lighting | Commercial/Industrial | T5 Fixtures and Lamps | Midstream | 0 | 0 | WattsEE |  | 64 | 2-Lamp T5 Troffer/Wrap | IL TRM v9 | 4.5.12 | T5 Fixtures and Lamps | CI-LTG-T5FX-V08-200101 | CI | LTG | T5FX | V08-200101
Business_Standard_Public_Electric_Lighting_Commercial/Industrial_T5 Fixtures and Lamps_Midstream_0_0_1000 | Business_Standard_Public_Electric_Lighting_Commercial/Industrial_T5 Fixtures and Lamps_Midstream_0_0 | Business | Standard | Public | Electric | Lighting | Commercial/Industrial | T5 Fixtures and Lamps | Midstream | 0 | 0 | 1000 |  | 1000 |  | IL TRM v9 | 4.5.12 | T5 Fixtures and Lamps | CI-LTG-T5FX-V08-200101 | CI | LTG | T5FX | V08-200101
Business_Standard_Public_Electric_Lighting_Commercial/Industrial_T5 Fixtures and Lamps_Midstream_0_0_ISR | Business_Standard_Public_Electric_Lighting_Commercial/Industrial_T5 Fixtures and Lamps_Midstream_0_0 | Business | Standard | Public | Electric | Lighting | Commercial/Industrial | T5 Fixtures and Lamps | Midstream | 0 | 0 | ISR |  | 1 | Sign-off completed | IL TRM v9 | 4.5.12 | T5 Fixtures and Lamps | CI-LTG-T5FX-V08-200101 | CI | LTG | T5FX | V08-200101
Business_Standard_Public_Electric_Lighting_Commercial/Industrial_T5 Fixtures and Lamps_Midstream_0_0_Hours | Business_Standard_Public_Electric_Lighting_Commercial/Industrial_T5 Fixtures and Lamps_Midstream_0_0 | Business | Standard | Public | Electric | Lighting | Commercial/Industrial | T5 Fixtures and Lamps | Midstream | 0 | 0 | Hours |  | 3379 | Unknown Building Type | IL TRM v9 | 4.5.12 | T5 Fixtures and Lamps | CI-LTG-T5FX-V08-200101 | CI | LTG | T5FX | V08-200101
Business_Standard_Public_Electric_Lighting_Commercial/Industrial_T5 Fixtures and Lamps_Midstream_0_0_IFkWh | Business_Standard_Public_Electric_Lighting_Commercial/Industrial_T5 Fixtures and Lamps_Midstream_0_0 | Business | Standard | Public | Electric | Lighting | Commercial/Industrial | T5 Fixtures and Lamps | Midstream | 0 | 0 | IFkWh |  | 0 | No electric heat | IL TRM v9 | 4.5.12 | T5 Fixtures and Lamps | CI-LTG-T5FX-V08-200101 | CI | LTG | T5FX | V08-200101
Business_Standard_Public_Electric_Lighting_Commercial/Industrial_T5 Fixtures and Lamps_Midstream_0_0_Wattsbase | Business_Standard_Public_Electric_Lighting_Commercial/Industrial_T5 Fixtures and Lamps_Midstream_0_0 | Business | Standard | Public | Electric | Lighting | Commercial/Industrial | T5 Fixtures and Lamps | Midstream | 0 | 0 | Wattsbase |  | 88 | 3-Lamp F32T8 Equivalent w/ Elec. Ballast | IL TRM v9 | 4.5.12 | T5 Fixtures and Lamps | CI-LTG-T5FX-V08-200101 | CI | LTG | T5FX | V08-200101
Business_Standard_Public_Electric_Lighting_Commercial/Industrial_T5 Fixtures and Lamps_Midstream_0_0_WattsEE | Business_Standard_Public_Electric_Lighting_Commercial/Industrial_T5 Fixtures and Lamps_Midstream_0_0 | Business | Standard | Public | Electric | Lighting | Commercial/Industrial | T5 Fixtures and Lamps | Midstream | 0 | 0 | WattsEE |  | 64 | 2-Lamp T5 Troffer/Wrap | IL TRM v9 | 4.5.12 | T5 Fixtures and Lamps | CI-LTG-T5FX-V08-200101 | CI | LTG | T5FX | V08-200101
Business_Standard_Public_Electric_Lighting_Commercial/Industrial_T5 Fixtures and Lamps_Midstream_0_0_1000 | Business_Standard_Public_Electric_Lighting_Commercial/Industrial_T5 Fixtures and Lamps_Midstream_0_0 | Business | Standard | Public | Electric | Lighting | Commercial/Industrial | T5 Fixtures and Lamps | Midstream | 0 | 0 | 1000 |  | 1000 |  | IL TRM v9 | 4.5.12 | T5 Fixtures and Lamps | CI-LTG-T5FX-V08-200101 | CI | LTG | T5FX | V08-200101
Business_Standard_Public_Electric_Lighting_Commercial/Industrial_T5 Fixtures and Lamps_Midstream_0_0_WHFd | Business_Standard_Public_Electric_Lighting_Commercial/Industrial_T5 Fixtures and Lamps_Midstream_0_0 | Business | Standard | Public | Electric | Lighting | Commercial/Industrial | T5 Fixtures and Lamps | Midstream | 0 | 0 | WHFd |  | 1.3 | Unknown Building Type | IL TRM v9 | 4.5.12 | T5 Fixtures and Lamps | CI-LTG-T5FX-V08-200101 | CI | LTG | T5FX | V08-200101
Business_Standard_Public_Electric_Lighting_Commercial/Industrial_T5 Fixtures and Lamps_Midstream_0_0_CF | Business_Standard_Public_Electric_Lighting_Commercial/Industrial_T5 Fixtures and Lamps_Midstream_0_0 | Business | Standard | Public | Electric | Lighting | Commercial/Industrial | T5 Fixtures and Lamps | Midstream | 0 | 0 | CF |  | 0.67 | Unknown Building Type | IL TRM v9 | 4.5.12 | T5 Fixtures and Lamps | CI-LTG-T5FX-V08-200101 | CI | LTG | T5FX | V08-200101
Business_Standard_Public_Electric_Lighting_Commercial/Industrial_T5 Fixtures and Lamps_Midstream_0_0_ISR | Business_Standard_Public_Electric_Lighting_Commercial/Industrial_T5 Fixtures and Lamps_Midstream_0_0 | Business | Standard | Public | Electric | Lighting | Commercial/Industrial | T5 Fixtures and Lamps | Midstream | 0 | 0 | ISR |  | 1 | Sign-off completed | IL TRM v9 | 4.5.12 | T5 Fixtures and Lamps | CI-LTG-T5FX-V08-200101 | CI | LTG | T5FX | V08-200101
Business_Standard_Public_Electric_Lighting_Commercial/Industrial_T5 Fixtures and Lamps_Midstream_0_0_WattsBase | Business_Standard_Public_Electric_Lighting_Commercial/Industrial_T5 Fixtures and Lamps_Midstream_0_0 | Business | Standard | Public | Electric | Lighting | Commercial/Industrial | T5 Fixtures and Lamps | Midstream | 0 | 0 | WattsBase |  | 88 | 3-Lamp F32T8 Equivalent w/ Elec. Ballast | IL TRM v9 | 4.5.12 | T5 Fixtures and Lamps | CI-LTG-T5FX-V08-200101 | CI | LTG | T5FX | V08-200101
Business_Standard_Public_Electric_Lighting_Commercial/Industrial_T5 Fixtures and Lamps_Midstream_0_0_WattsEE | Business_Standard_Public_Electric_Lighting_Commercial/Industrial_T5 Fixtures and Lamps_Midstream_0_0 | Business | Standard | Public | Electric | Lighting | Commercial/Industrial | T5 Fixtures and Lamps | Midstream | 0 | 0 | WattsEE |  | 64 | 2-Lamp T5 Troffer/Wrap | IL TRM v9 | 4.5.12 | T5 Fixtures and Lamps | CI-LTG-T5FX-V08-200101 | CI | LTG | T5FX | V08-200101
Business_Standard_Public_Electric_Lighting_Commercial/Industrial_T5 Fixtures and Lamps_Midstream_0_0_1000 | Business_Standard_Public_Electric_Lighting_Commercial/Industrial_T5 Fixtures and Lamps_Midstream_0_0 | Business | Standard | Public | Electric | Lighting | Commercial/Industrial | T5 Fixtures and Lamps | Midstream | 0 | 0 | 1000 |  | 1000 |  | IL TRM v9 | 4.5.12 | T5 Fixtures and Lamps | CI-LTG-T5FX-V08-200101 | CI | LTG | T5FX | V08-200101
Business_Standard_Public_Electric_Lighting_Commercial/Industrial_T5 Fixtures and Lamps_Midstream_0_0_ISR | Business_Standard_Public_Electric_Lighting_Commercial/Industrial_T5 Fixtures and Lamps_Midstream_0_0 | Business | Standard | Public | Electric | Lighting | Commercial/Industrial | T5 Fixtures and Lamps | Midstream | 0 | 0 | ISR |  | 1 | Sign-off completed | IL TRM v9 | 4.5.12 | T5 Fixtures and Lamps | CI-LTG-T5FX-V08-200101 | CI | LTG | T5FX | V08-200101
Business_Standard_Public_Electric_Lighting_Commercial/Industrial_T5 Fixtures and Lamps_Midstream_0_0_Hours | Business_Standard_Public_Electric_Lighting_Commercial/Industrial_T5 Fixtures and Lamps_Midstream_0_0 | Business | Standard | Public | Electric | Lighting | Commercial/Industrial | T5 Fixtures and Lamps | Midstream | 0 | 0 | Hours |  | 3379 | Unknown Building Type | IL TRM v9 | 4.5.12 | T5 Fixtures and Lamps | CI-LTG-T5FX-V08-200101 | CI | LTG | T5FX | V08-200101
Business_Standard_Public_Electric_Lighting_Commercial/Industrial_T5 Fixtures and Lamps_Midstream_0_0_IFTherms | Business_Standard_Public_Electric_Lighting_Commercial/Industrial_T5 Fixtures and Lamps_Midstream_0_0 | Business | Standard | Public | Electric | Lighting | Commercial/Industrial | T5 Fixtures and Lamps | Midstream | 0 | 0 | IFTherms |  | 0.015 | Unknown Building Type | IL TRM v9 | 4.5.12 | T5 Fixtures and Lamps | CI-LTG-T5FX-V08-200101 | CI | LTG | T5FX | V08-200101
Business_Standard_Public_Electric_Lighting_Commercial/Industrial_T5 Fixtures and Lamps_Midstream_0_0_Remaining Year kWh Heating Penalty | Business_Standard_Public_Electric_Lighting_Commercial/Industrial_T5 Fixtures and Lamps_Midstream_0_0 | Business | Standard | Public | Electric | Lighting | Commercial/Industrial | T5 Fixtures and Lamps | Midstream | 0 | 0 | Remaining Year kWh Heating Penalty |  | 0 |  | IL TRM v9 | 4.5.12 | T5 Fixtures and Lamps | CI-LTG-T5FX-V08-200101 | CI | LTG | T5FX | V08-200101
Business_Standard_Public_Electric_Lighting_Commercial/Industrial_T5 Fixtures and Lamps_Midstream_0_0_kWh Heating Penalty | Business_Standard_Public_Electric_Lighting_Commercial/Industrial_T5 Fixtures and Lamps_Midstream_0_0 | Business | Standard | Public | Electric | Lighting | Commercial/Industrial | T5 Fixtures and Lamps | Midstream | 0 | 0 | kWh Heating Penalty |  | 0 |  | IL TRM v9 | 4.5.12 | T5 Fixtures and Lamps | CI-LTG-T5FX-V08-200101 | CI | LTG | T5FX | V08-200101
Business_Standard_Public_Electric_Lighting_Commercial/Industrial_T5 Fixtures and Lamps_Midstream_0_0_Remaining Year Therm Heating Penalty | Business_Standard_Public_Electric_Lighting_Commercial/Industrial_T5 Fixtures and Lamps_Midstream_0_0 | Business | Standard | Public | Electric | Lighting | Commercial/Industrial | T5 Fixtures and Lamps | Midstream | 0 | 0 | Remaining Year Therm Heating Penalty |  | 0 |  | IL TRM v9 | 4.5.12 | T5 Fixtures and Lamps | CI-LTG-T5FX-V08-200101 | CI | LTG | T5FX | V08-200101
Business_Standard_Public_Electric_Lighting_Commercial/Industrial_T5 Fixtures and Lamps_Midstream_0_0_Therm Heating Penalty | Business_Standard_Public_Electric_Lighting_Commercial/Industrial_T5 Fixtures and Lamps_Midstream_0_0 | Business | Standard | Public | Electric | Lighting | Commercial/Industrial | T5 Fixtures and Lamps | Midstream | 0 | 0 | Therm Heating Penalty |  | -1.2164 |  | IL TRM v9 | 4.5.12 | T5 Fixtures and Lamps | CI-LTG-T5FX-V08-200101 | CI | LTG | T5FX | V08-200101
Business_Standard_Public_Electric_Lighting_Commercial/Industrial_T5 Fixtures and Lamps_Midstream_0_0_Remaining Year kWh | Business_Standard_Public_Electric_Lighting_Commercial/Industrial_T5 Fixtures and Lamps_Midstream_0_0 | Business | Standard | Public | Electric | Lighting | Commercial/Industrial | T5 Fixtures and Lamps | Midstream | 0 | 0 | Remaining Year kWh |  | 0 |  | IL TRM v9 | 4.5.12 | T5 Fixtures and Lamps | CI-LTG-T5FX-V08-200101 | CI | LTG | T5FX | V08-200101
Business_Standard_Public_Electric_Lighting_Commercial/Industrial_T5 Fixtures and Lamps_Midstream_0_0_kWh Saved per Unit | Business_Standard_Public_Electric_Lighting_Commercial/Industrial_T5 Fixtures and Lamps_Midstream_0_0 | Business | Standard | Public | Electric | Lighting | Commercial/Industrial | T5 Fixtures and Lamps | Midstream | 0 | 0 | kWh Saved per Unit |  | 87.5837 |  | IL TRM v9 | 4.5.12 | T5 Fixtures and Lamps | CI-LTG-T5FX-V08-200101 | CI | LTG | T5FX | V08-200101
Business_Standard_Public_Electric_Lighting_Commercial/Industrial_T5 Fixtures and Lamps_Midstream_0_0_Remaining Year kW | Business_Standard_Public_Electric_Lighting_Commercial/Industrial_T5 Fixtures and Lamps_Midstream_0_0 | Business | Standard | Public | Electric | Lighting | Commercial/Industrial | T5 Fixtures and Lamps | Midstream | 0 | 0 | Remaining Year kW |  | 0 |  | IL TRM v9 | 4.5.12 | T5 Fixtures and Lamps | CI-LTG-T5FX-V08-200101 | CI | LTG | T5FX | V08-200101
Business_Standard_Public_Electric_Lighting_Commercial/Industrial_T5 Fixtures and Lamps_Midstream_0_0_Coincident Peak kW Saved per Unit | Business_Standard_Public_Electric_Lighting_Commercial/Industrial_T5 Fixtures and Lamps_Midstream_0_0 | Business | Standard | Public | Electric | Lighting | Commercial/Industrial | T5 Fixtures and Lamps | Midstream | 0 | 0 | Coincident Peak kW Saved per Unit |  | 0.020904 |  | IL TRM v9 | 4.5.12 | T5 Fixtures and Lamps | CI-LTG-T5FX-V08-200101 | CI | LTG | T5FX | V08-200101
Business_Standard_Public_Electric_Lighting_Commercial/Industrial_T5 Fixtures and Lamps_Midstream_0_0_Remaining Year Therms | Business_Standard_Public_Electric_Lighting_Commercial/Industrial_T5 Fixtures and Lamps_Midstream_0_0 | Business | Standard | Public | Electric | Lighting | Commercial/Industrial | T5 Fixtures and Lamps | Midstream | 0 | 0 | Remaining Year Therms |  | 0 |  | IL TRM v9 | 4.5.12 | T5 Fixtures and Lamps | CI-LTG-T5FX-V08-200101 | CI | LTG | T5FX | V08-200101
Business_Standard_Public_Electric_Lighting_Commercial/Industrial_T5 Fixtures and Lamps_Midstream_0_0_Therms Saved per Unit | Business_Standard_Public_Electric_Lighting_Commercial/Industrial_T5 Fixtures and Lamps_Midstream_0_0 | Business | Standard | Public | Electric | Lighting | Commercial/Industrial | T5 Fixtures and Lamps | Midstream | 0 | 0 | Therms Saved per Unit |  | 0 |  | IL TRM v9 | 4.5.12 | T5 Fixtures and Lamps | CI-LTG-T5FX-V08-200101 | CI | LTG | T5FX | V08-200101
Business_Standard_Public_Electric_Lighting_Commercial/Industrial_T5 Fixtures and Lamps_Midstream_0_0_Remaining Life | Business_Standard_Public_Electric_Lighting_Commercial/Industrial_T5 Fixtures and Lamps_Midstream_0_0 | Business | Standard | Public | Electric | Lighting | Commercial/Industrial | T5 Fixtures and Lamps | Midstream | 0 | 0 | Remaining Life |  | 0 |  | IL TRM v9 | 4.5.12 | T5 Fixtures and Lamps | CI-LTG-T5FX-V08-200101 | CI | LTG | T5FX | V08-200101
Business_Standard_Public_Electric_Lighting_Commercial/Industrial_T5 Fixtures and Lamps_Midstream_0_0_Lifetime (years) | Business_Standard_Public_Electric_Lighting_Commercial/Industrial_T5 Fixtures and Lamps_Midstream_0_0 | Business | Standard | Public | Electric | Lighting | Commercial/Industrial | T5 Fixtures and Lamps | Midstream | 0 | 0 | Lifetime (years) |  | 12 |  | IL TRM v9 | 4.5.12 | T5 Fixtures and Lamps | CI-LTG-T5FX-V08-200101 | CI | LTG | T5FX | V08-200101
Business_Standard_Public_Electric_Lighting_Commercial/Industrial_T5 Fixtures and Lamps_Midstream_0_0_Incremental Cost | Business_Standard_Public_Electric_Lighting_Commercial/Industrial_T5 Fixtures and Lamps_Midstream_0_0 | Business | Standard | Public | Electric | Lighting | Commercial/Industrial | T5 Fixtures and Lamps | Midstream | 0 | 0 | Incremental Cost |  | 40 | 3-Lamp F32T8 Equivalent w/ Elec. Ballast to 2-Lamp T5 Troffer/Wrap | IL TRM v9 | 4.5.12 | T5 Fixtures and Lamps | CI-LTG-T5FX-V08-200101 | CI | LTG | T5FX | V08-200101
Business_Standard_Public_Electric_Lighting_Commercial/Industrial_T5 Fixtures and Lamps_Midstream_0_0_O&M Cost Adjustment | Business_Standard_Public_Electric_Lighting_Commercial/Industrial_T5 Fixtures and Lamps_Midstream_0_0 | Business | Standard | Public | Electric | Lighting | Commercial/Industrial | T5 Fixtures and Lamps | Midstream | 0 | 0 | O&M Cost Adjustment |  | 0 |  | IL TRM v9 | 4.5.12 | T5 Fixtures and Lamps | CI-LTG-T5FX-V08-200101 | CI | LTG | T5FX | V08-200101
Business_Standard_Public_Electric_Lighting_Commercial/Industrial_T5 Fixtures and Lamps_Midstream_0_0_Measure Delivery Cost | Business_Standard_Public_Electric_Lighting_Commercial/Industrial_T5 Fixtures and Lamps_Midstream_0_0 | Business | Standard | Public | Electric | Lighting | Commercial/Industrial | T5 Fixtures and Lamps | Midstream | 0 | 0 | Measure Delivery Cost |  | 0 |  | IL TRM v9 | 4.5.12 | T5 Fixtures and Lamps | CI-LTG-T5FX-V08-200101 | CI | LTG | T5FX | V08-200101
Business_Standard_Public_Electric_Lighting_Commercial/Industrial_T5 Fixtures and Lamps_Midstream_0_0_ | Business_Standard_Public_Electric_Lighting_Commercial/Industrial_T5 Fixtures and Lamps_Midstream_0_0 | Business | Standard | Public | Electric | Lighting | Commercial/Industrial | T5 Fixtures and Lamps | Midstream | 0 | 0 | [8 empty] | ERROR
Business_Standard_Public_Electric_Lighting_Commercial/Industrial_T5 Fixtures and Lamps_Reduced Wattage, Midstream_0_0_Wattsbase | Business_Standard_Public_Electric_Lighting_Commercial/Industrial_T5 Fixtures and Lamps_Reduced Wattage, Midstream_0_0 | Business | Standard | Public | Electric | Lighting | Commercial/Industrial | T5 Fixtures and Lamps | Reduced Wattage, Midstream | 0 | 0 | Wattsbase |  | 64 | 2-Lamp T5 Troffer/Wrap | IL TRM v9 | 4.5.12 | T5 Fixtures and Lamps | CI-LTG-T5FX-V08-200101 | CI | LTG | T5FX | V08-200101
Business_Standard_Public_Electric_Lighting_Commercial/Industrial_T5 Fixtures and Lamps_Reduced Wattage, Midstream_0_0_WattsEE | Business_Standard_Public_Electric_Lighting_Commercial/Industrial_T5 Fixtures and Lamps_Reduced Wattage, Midstream_0_0 | Business | Standard | Public | Electric | Lighting | Commercial/Industrial | T5 Fixtures and Lamps | Reduced Wattage, Midstream | 0 | 0 | WattsEE |  | 58 | Assumed 6W reduction | IL TRM v9 | 4.5.12 | T5 Fixtures and Lamps | CI-LTG-T5FX-V08-200101 | CI | LTG | T5FX | V08-200101
Business_Standard_Public_Electric_Lighting_Commercial/Industrial_T5 Fixtures and Lamps_Reduced Wattage, Midstream_0_0_1000 | Business_Standard_Public_Electric_Lighting_Commercial/Industrial_T5 Fixtures and Lamps_Reduced Wattage, Midstream_0_0 | Business | Standard | Public | Electric | Lighting | Commercial/Industrial | T5 Fixtures and Lamps | Reduced Wattage, Midstream | 0 | 0 | 1000 |  | 1000 |  | IL TRM v9 | 4.5.12 | T5 Fixtures and Lamps | CI-LTG-T5FX-V08-200101 | CI | LTG | T5FX | V08-200101
Business_Standard_Public_Electric_Lighting_Commercial/Industrial_T5 Fixtures and Lamps_Reduced Wattage, Midstream_0_0_Hours | Business_Standard_Public_Electric_Lighting_Commercial/Industrial_T5 Fixtures and Lamps_Reduced Wattage, Midstream_0_0 | Business | Standard | Public | Electric | Lighting | Commercial/Industrial | T5 Fixtures and Lamps | Reduced Wattage, Midstream | 0 | 0 | Hours |  | 3379 | Unknown Building Type | IL TRM v9 | 4.5.12 | T5 Fixtures and Lamps | CI-LTG-T5FX-V08-200101 | CI | LTG | T5FX | V08-200101
Business_Standard_Public_Electric_Lighting_Commercial/Industrial_T5 Fixtures and Lamps_Reduced Wattage, Midstream_0_0_WHFe | Business_Standard_Public_Electric_Lighting_Commercial/Industrial_T5 Fixtures and Lamps_Reduced Wattage, Midstream_0_0 | Business | Standard | Public | Electric | Lighting | Commercial/Industrial | T5 Fixtures and Lamps | Reduced Wattage, Midstream | 0 | 0 | WHFe |  | 1.08 | Unknown Building Type | IL TRM v9 | 4.5.12 | T5 Fixtures and Lamps | CI-LTG-T5FX-V08-200101 | CI | LTG | T5FX | V08-200101
Business_Standard_Public_Electric_Lighting_Commercial/Industrial_T5 Fixtures and Lamps_Reduced Wattage, Midstream_0_0_ISR | Business_Standard_Public_Electric_Lighting_Commercial/Industrial_T5 Fixtures and Lamps_Reduced Wattage, Midstream_0_0 | Business | Standard | Public | Electric | Lighting | Commercial/Industrial | T5 Fixtures and Lamps | Reduced Wattage, Midstream | 0 | 0 | ISR |  | 1 | Sign-off completed | IL TRM v9 | 4.5.12 | T5 Fixtures and Lamps | CI-LTG-T5FX-V08-200101 | CI | LTG | T5FX | V08-200101
Business_Standard_Public_Electric_Lighting_Commercial/Industrial_T5 Fixtures and Lamps_Reduced Wattage, Midstream_0_0_WattsBase | Business_Standard_Public_Electric_Lighting_Commercial/Industrial_T5 Fixtures and Lamps_Reduced Wattage, Midstream_0_0 | Business | Standard | Public | Electric | Lighting | Commercial/Industrial | T5 Fixtures and Lamps | Reduced Wattage, Midstream | 0 | 0 | WattsBase |  | 64 | 2-Lamp T5 Troffer/Wrap | IL TRM v9 | 4.5.12 | T5 Fixtures and Lamps | CI-LTG-T5FX-V08-200101 | CI | LTG | T5FX | V08-200101
Business_Standard_Public_Electric_Lighting_Commercial/Industrial_T5 Fixtures and Lamps_Reduced Wattage, Midstream_0_0_WattsEE | Business_Standard_Public_Electric_Lighting_Commercial/Industrial_T5 Fixtures and Lamps_Reduced Wattage, Midstream_0_0 | Business | Standard | Public | Electric | Lighting | Commercial/Industrial | T5 Fixtures and Lamps | Reduced Wattage, Midstream | 0 | 0 | WattsEE |  | 58 | Assumed 6W reduction | IL TRM v9 | 4.5.12 | T5 Fixtures and Lamps | CI-LTG-T5FX-V08-200101 | CI | LTG | T5FX | V08-200101
Business_Standard_Public_Electric_Lighting_Commercial/Industrial_T5 Fixtures and Lamps_Reduced Wattage, Midstream_0_0_1000 | Business_Standard_Public_Electric_Lighting_Commercial/Industrial_T5 Fixtures and Lamps_Reduced Wattage, Midstream_0_0 | Business | Standard | Public | Electric | Lighting | Commercial/Industrial | T5 Fixtures and Lamps | Reduced Wattage, Midstream | 0 | 0 | 1000 |  | 1000 |  | IL TRM v9 | 4.5.12 | T5 Fixtures and Lamps | CI-LTG-T5FX-V08-200101 | CI | LTG | T5FX | V08-200101
Business_Standard_Public_Electric_Lighting_Commercial/Industrial_T5 Fixtures and Lamps_Reduced Wattage, Midstream_0_0_ISR | Business_Standard_Public_Electric_Lighting_Commercial/Industrial_T5 Fixtures and Lamps_Reduced Wattage, Midstream_0_0 | Business | Standard | Public | Electric | Lighting | Commercial/Industrial | T5 Fixtures and Lamps | Reduced Wattage, Midstream | 0 | 0 | ISR |  | 1 | Sign-off completed | IL TRM v9 | 4.5.12 | T5 Fixtures and Lamps | CI-LTG-T5FX-V08-200101 | CI | LTG | T5FX | V08-200101
Business_Standard_Public_Electric_Lighting_Commercial/Industrial_T5 Fixtures and Lamps_Reduced Wattage, Midstream_0_0_Hours | Business_Standard_Public_Electric_Lighting_Commercial/Industrial_T5 Fixtures and Lamps_Reduced Wattage, Midstream_0_0 | Business | Standard | Public | Electric | Lighting | Commercial/Industrial | T5 Fixtures and Lamps | Reduced Wattage, Midstream | 0 | 0 | Hours |  | 3379 | Unknown Building Type | IL TRM v9 | 4.5.12 | T5 Fixtures and Lamps | CI-LTG-T5FX-V08-200101 | CI | LTG | T5FX | V08-200101
Business_Standard_Public_Electric_Lighting_Commercial/Industrial_T5 Fixtures and Lamps_Reduced Wattage, Midstream_0_0_IFkWh | Business_Standard_Public_Electric_Lighting_Commercial/Industrial_T5 Fixtures and Lamps_Reduced Wattage, Midstream_0_0 | Business | Standard | Public | Electric | Lighting | Commercial/Industrial | T5 Fixtures and Lamps | Reduced Wattage, Midstream | 0 | 0 | IFkWh |  | 0 | No electric heat | IL TRM v9 | 4.5.12 | T5 Fixtures and Lamps | CI-LTG-T5FX-V08-200101 | CI | LTG | T5FX | V08-200101
Business_Standard_Public_Electric_Lighting_Commercial/Industrial_T5 Fixtures and Lamps_Reduced Wattage, Midstream_0_0_Wattsbase | Business_Standard_Public_Electric_Lighting_Commercial/Industrial_T5 Fixtures and Lamps_Reduced Wattage, Midstream_0_0 | Business | Standard | Public | Electric | Lighting | Commercial/Industrial | T5 Fixtures and Lamps | Reduced Wattage, Midstream | 0 | 0 | Wattsbase |  | 64 | 2-Lamp T5 Troffer/Wrap | IL TRM v9 | 4.5.12 | T5 Fixtures and Lamps | CI-LTG-T5FX-V08-200101 | CI | LTG | T5FX | V08-200101
Business_Standard_Public_Electric_Lighting_Commercial/Industrial_T5 Fixtures and Lamps_Reduced Wattage, Midstream_0_0_WattsEE | Business_Standard_Public_Electric_Lighting_Commercial/Industrial_T5 Fixtures and Lamps_Reduced Wattage, Midstream_0_0 | Business | Standard | Public | Electric | Lighting | Commercial/Industrial | T5 Fixtures and Lamps | Reduced Wattage, Midstream | 0 | 0 | WattsEE |  | 58 | Assumed 6W reduction | IL TRM v9 | 4.5.12 | T5 Fixtures and Lamps | CI-LTG-T5FX-V08-200101 | CI | LTG | T5FX | V08-200101
Business_Standard_Public_Electric_Lighting_Commercial/Industrial_T5 Fixtures and Lamps_Reduced Wattage, Midstream_0_0_1000 | Business_Standard_Public_Electric_Lighting_Commercial/Industrial_T5 Fixtures and Lamps_Reduced Wattage, Midstream_0_0 | Business | Standard | Public | Electric | Lighting | Commercial/Industrial | T5 Fixtures and Lamps | Reduced Wattage, Midstream | 0 | 0 | 1000 |  | 1000 |  | IL TRM v9 | 4.5.12 | T5 Fixtures and Lamps | CI-LTG-T5FX-V08-200101 | CI | LTG | T5FX | V08-200101
Business_Standard_Public_Electric_Lighting_Commercial/Industrial_T5 Fixtures and Lamps_Reduced Wattage, Midstream_0_0_WHFd | Business_Standard_Public_Electric_Lighting_Commercial/Industrial_T5 Fixtures and Lamps_Reduced Wattage, Midstream_0_0 | Business | Standard | Public | Electric | Lighting | Commercial/Industrial | T5 Fixtures and Lamps | Reduced Wattage, Midstream | 0 | 0 | WHFd |  | 1.3 | Unknown Building Type | IL TRM v9 | 4.5.12 | T5 Fixtures and Lamps | CI-LTG-T5FX-V08-200101 | CI | LTG | T5FX | V08-200101
Business_Standard_Public_Electric_Lighting_Commercial/Industrial_T5 Fixtures and Lamps_Reduced Wattage, Midstream_0_0_CF | Business_Standard_Public_Electric_Lighting_Commercial/Industrial_T5 Fixtures and Lamps_Reduced Wattage, Midstream_0_0 | Business | Standard | Public | Electric | Lighting | Commercial/Industrial | T5 Fixtures and Lamps | Reduced Wattage, Midstream | 0 | 0 | CF |  | 0.67 | Unknown Building Type | IL TRM v9 | 4.5.12 | T5 Fixtures and Lamps | CI-LTG-T5FX-V08-200101 | CI | LTG | T5FX | V08-200101
Business_Standard_Public_Electric_Lighting_Commercial/Industrial_T5 Fixtures and Lamps_Reduced Wattage, Midstream_0_0_ISR | Business_Standard_Public_Electric_Lighting_Commercial/Industrial_T5 Fixtures and Lamps_Reduced Wattage, Midstream_0_0 | Business | Standard | Public | Electric | Lighting | Commercial/Industrial | T5 Fixtures and Lamps | Reduced Wattage, Midstream | 0 | 0 | ISR |  | 1 | Sign-off completed | IL TRM v9 | 4.5.12 | T5 Fixtures and Lamps | CI-LTG-T5FX-V08-200101 | CI | LTG | T5FX | V08-200101
Business_Standard_Public_Electric_Lighting_Commercial/Industrial_T5 Fixtures and Lamps_Reduced Wattage, Midstream_0_0_WattsBase | Business_Standard_Public_Electric_Lighting_Commercial/Industrial_T5 Fixtures and Lamps_Reduced Wattage, Midstream_0_0 | Business | Standard | Public | Electric | Lighting | Commercial/Industrial | T5 Fixtures and Lamps | Reduced Wattage, Midstream | 0 | 0 | WattsBase |  | 64 | 2-Lamp T5 Troffer/Wrap | IL TRM v9 | 4.5.12 | T5 Fixtures and Lamps | CI-LTG-T5FX-V08-200101 | CI | LTG | T5FX | V08-200101
Business_Standard_Public_Electric_Lighting_Commercial/Industrial_T5 Fixtures and Lamps_Reduced Wattage, Midstream_0_0_WattsEE | Business_Standard_Public_Electric_Lighting_Commercial/Industrial_T5 Fixtures and Lamps_Reduced Wattage, Midstream_0_0 | Business | Standard | Public | Electric | Lighting | Commercial/Industrial | T5 Fixtures and Lamps | Reduced Wattage, Midstream | 0 | 0 | WattsEE |  | 58 | Assumed 6W reduction | IL TRM v9 | 4.5.12 | T5 Fixtures and Lamps | CI-LTG-T5FX-V08-200101 | CI | LTG | T5FX | V08-200101
Business_Standard_Public_Electric_Lighting_Commercial/Industrial_T5 Fixtures and Lamps_Reduced Wattage, Midstream_0_0_1000 | Business_Standard_Public_Electric_Lighting_Commercial/Industrial_T5 Fixtures and Lamps_Reduced Wattage, Midstream_0_0 | Business | Standard | Public | Electric | Lighting | Commercial/Industrial | T5 Fixtures and Lamps | Reduced Wattage, Midstream | 0 | 0 | 1000 |  | 1000 |  | IL TRM v9 | 4.5.12 | T5 Fixtures and Lamps | CI-LTG-T5FX-V08-200101 | CI | LTG | T5FX | V08-200101
Business_Standard_Public_Electric_Lighting_Commercial/Industrial_T5 Fixtures and Lamps_Reduced Wattage, Midstream_0_0_ISR | Business_Standard_Public_Electric_Lighting_Commercial/Industrial_T5 Fixtures and Lamps_Reduced Wattage, Midstream_0_0 | Business | Standard | Public | Electric | Lighting | Commercial/Industrial | T5 Fixtures and Lamps | Reduced Wattage, Midstream | 0 | 0 | ISR |  | 1 | Sign-off completed | IL TRM v9 | 4.5.12 | T5 Fixtures and Lamps | CI-LTG-T5FX-V08-200101 | CI | LTG | T5FX | V08-200101
Business_Standard_Public_Electric_Lighting_Commercial/Industrial_T5 Fixtures and Lamps_Reduced Wattage, Midstream_0_0_Hours | Business_Standard_Public_Electric_Lighting_Commercial/Industrial_T5 Fixtures and Lamps_Reduced Wattage, Midstream_0_0 | Business | Standard | Public | Electric | Lighting | Commercial/Industrial | T5 Fixtures and Lamps | Reduced Wattage, Midstream | 0 | 0 | Hours |  | 3379 | Unknown Building Type | IL TRM v9 | 4.5.12 | T5 Fixtures and Lamps | CI-LTG-T5FX-V08-200101 | CI | LTG | T5FX | V08-200101
Business_Standard_Public_Electric_Lighting_Commercial/Industrial_T5 Fixtures and Lamps_Reduced Wattage, Midstream_0_0_IFTherms | Business_Standard_Public_Electric_Lighting_Commercial/Industrial_T5 Fixtures and Lamps_Reduced Wattage, Midstream_0_0 | Business | Standard | Public | Electric | Lighting | Commercial/Industrial | T5 Fixtures and Lamps | Reduced Wattage, Midstream | 0 | 0 | IFTherms |  | 0.015 | Unknown Building Type | IL TRM v9 | 4.5.12 | T5 Fixtures and Lamps | CI-LTG-T5FX-V08-200101 | CI | LTG | T5FX | V08-200101
Business_Standard_Public_Electric_Lighting_Commercial/Industrial_T5 Fixtures and Lamps_Reduced Wattage, Midstream_0_0_Remaining Year kWh Heating Penalty | Business_Standard_Public_Electric_Lighting_Commercial/Industrial_T5 Fixtures and Lamps_Reduced Wattage, Midstream_0_0 | Business | Standard | Public | Electric | Lighting | Commercial/Industrial | T5 Fixtures and Lamps | Reduced Wattage, Midstream | 0 | 0 | Remaining Year kWh Heating Penalty |  | 0 |  | IL TRM v9 | 4.5.12 | T5 Fixtures and Lamps | CI-LTG-T5FX-V08-200101 | CI | LTG | T5FX | V08-200101
Business_Standard_Public_Electric_Lighting_Commercial/Industrial_T5 Fixtures and Lamps_Reduced Wattage, Midstream_0_0_kWh Heating Penalty | Business_Standard_Public_Electric_Lighting_Commercial/Industrial_T5 Fixtures and Lamps_Reduced Wattage, Midstream_0_0 | Business | Standard | Public | Electric | Lighting | Commercial/Industrial | T5 Fixtures and Lamps | Reduced Wattage, Midstream | 0 | 0 | kWh Heating Penalty |  | 0 |  | IL TRM v9 | 4.5.12 | T5 Fixtures and Lamps | CI-LTG-T5FX-V08-200101 | CI | LTG | T5FX | V08-200101
Business_Standard_Public_Electric_Lighting_Commercial/Industrial_T5 Fixtures and Lamps_Reduced Wattage, Midstream_0_0_Remaining Year Therm Heating Penalty | Business_Standard_Public_Electric_Lighting_Commercial/Industrial_T5 Fixtures and Lamps_Reduced Wattage, Midstream_0_0 | Business | Standard | Public | Electric | Lighting | Commercial/Industrial | T5 Fixtures and Lamps | Reduced Wattage, Midstream | 0 | 0 | Remaining Year Therm Heating Penalty |  | 0 |  | IL TRM v9 | 4.5.12 | T5 Fixtures and Lamps | CI-LTG-T5FX-V08-200101 | CI | LTG | T5FX | V08-200101
Business_Standard_Public_Electric_Lighting_Commercial/Industrial_T5 Fixtures and Lamps_Reduced Wattage, Midstream_0_0_Therm Heating Penalty | Business_Standard_Public_Electric_Lighting_Commercial/Industrial_T5 Fixtures and Lamps_Reduced Wattage, Midstream_0_0 | Business | Standard | Public | Electric | Lighting | Commercial/Industrial | T5 Fixtures and Lamps | Reduced Wattage, Midstream | 0 | 0 | Therm Heating Penalty |  | -0.30411 |  | IL TRM v9 | 4.5.12 | T5 Fixtures and Lamps | CI-LTG-T5FX-V08-200101 | CI | LTG | T5FX | V08-200101
Business_Standard_Public_Electric_Lighting_Commercial/Industrial_T5 Fixtures and Lamps_Reduced Wattage, Midstream_0_0_Remaining Year kWh | Business_Standard_Public_Electric_Lighting_Commercial/Industrial_T5 Fixtures and Lamps_Reduced Wattage, Midstream_0_0 | Business | Standard | Public | Electric | Lighting | Commercial/Industrial | T5 Fixtures and Lamps | Reduced Wattage, Midstream | 0 | 0 | Remaining Year kWh |  | 0 |  | IL TRM v9 | 4.5.12 | T5 Fixtures and Lamps | CI-LTG-T5FX-V08-200101 | CI | LTG | T5FX | V08-200101
Business_Standard_Public_Electric_Lighting_Commercial/Industrial_T5 Fixtures and Lamps_Reduced Wattage, Midstream_0_0_kWh Saved per Unit | Business_Standard_Public_Electric_Lighting_Commercial/Industrial_T5 Fixtures and Lamps_Reduced Wattage, Midstream_0_0 | Business | Standard | Public | Electric | Lighting | Commercial/Industrial | T5 Fixtures and Lamps | Reduced Wattage, Midstream | 0 | 0 | kWh Saved per Unit |  | 21.8959 |  | IL TRM v9 | 4.5.12 | T5 Fixtures and Lamps | CI-LTG-T5FX-V08-200101 | CI | LTG | T5FX | V08-200101
Business_Standard_Public_Electric_Lighting_Commercial/Industrial_T5 Fixtures and Lamps_Reduced Wattage, Midstream_0_0_Remaining Year kW | Business_Standard_Public_Electric_Lighting_Commercial/Industrial_T5 Fixtures and Lamps_Reduced Wattage, Midstream_0_0 | Business | Standard | Public | Electric | Lighting | Commercial/Industrial | T5 Fixtures and Lamps | Reduced Wattage, Midstream | 0 | 0 | Remaining Year kW |  | 0 |  | IL TRM v9 | 4.5.12 | T5 Fixtures and Lamps | CI-LTG-T5FX-V08-200101 | CI | LTG | T5FX | V08-200101
Business_Standard_Public_Electric_Lighting_Commercial/Industrial_T5 Fixtures and Lamps_Reduced Wattage, Midstream_0_0_Coincident Peak kW Saved per Unit | Business_Standard_Public_Electric_Lighting_Commercial/Industrial_T5 Fixtures and Lamps_Reduced Wattage, Midstream_0_0 | Business | Standard | Public | Electric | Lighting | Commercial/Industrial | T5 Fixtures and Lamps | Reduced Wattage, Midstream | 0 | 0 | Coincident Peak kW Saved per Unit |  | 0.005226 |  | IL TRM v9 | 4.5.12 | T5 Fixtures and Lamps | CI-LTG-T5FX-V08-200101 | CI | LTG | T5FX | V08-200101
Business_Standard_Public_Electric_Lighting_Commercial/Industrial_T5 Fixtures and Lamps_Reduced Wattage, Midstream_0_0_Remaining Year Therms | Business_Standard_Public_Electric_Lighting_Commercial/Industrial_T5 Fixtures and Lamps_Reduced Wattage, Midstream_0_0 | Business | Standard | Public | Electric | Lighting | Commercial/Industrial | T5 Fixtures and Lamps | Reduced Wattage, Midstream | 0 | 0 | Remaining Year Therms |  | 0 |  | IL TRM v9 | 4.5.12 | T5 Fixtures and Lamps | CI-LTG-T5FX-V08-200101 | CI | LTG | T5FX | V08-200101
Business_Standard_Public_Electric_Lighting_Commercial/Industrial_T5 Fixtures and Lamps_Reduced Wattage, Midstream_0_0_Therms Saved per Unit | Business_Standard_Public_Electric_Lighting_Commercial/Industrial_T5 Fixtures and Lamps_Reduced Wattage, Midstream_0_0 | Business | Standard | Public | Electric | Lighting | Commercial/Industrial | T5 Fixtures and Lamps | Reduced Wattage, Midstream | 0 | 0 | Therms Saved per Unit |  | 0 |  | IL TRM v9 | 4.5.12 | T5 Fixtures and Lamps | CI-LTG-T5FX-V08-200101 | CI | LTG | T5FX | V08-200101
Business_Standard_Public_Electric_Lighting_Commercial/Industrial_T5 Fixtures and Lamps_Reduced Wattage, Midstream_0_0_Remaining Life | Business_Standard_Public_Electric_Lighting_Commercial/Industrial_T5 Fixtures and Lamps_Reduced Wattage, Midstream_0_0 | Business | Standard | Public | Electric | Lighting | Commercial/Industrial | T5 Fixtures and Lamps | Reduced Wattage, Midstream | 0 | 0 | Remaining Life |  | 0 |  | IL TRM v9 | 4.5.12 | T5 Fixtures and Lamps | CI-LTG-T5FX-V08-200101 | CI | LTG | T5FX | V08-200101
Business_Standard_Public_Electric_Lighting_Commercial/Industrial_T5 Fixtures and Lamps_Reduced Wattage, Midstream_0_0_Lifetime (years) | Business_Standard_Public_Electric_Lighting_Commercial/Industrial_T5 Fixtures and Lamps_Reduced Wattage, Midstream_0_0 | Business | Standard | Public | Electric | Lighting | Commercial/Industrial | T5 Fixtures and Lamps | Reduced Wattage, Midstream | 0 | 0 | Lifetime (years) |  | 12 |  | IL TRM v9 | 4.5.12 | T5 Fixtures and Lamps | CI-LTG-T5FX-V08-200101 | CI | LTG | T5FX | V08-200101
Business_Standard_Public_Electric_Lighting_Commercial/Industrial_T5 Fixtures and Lamps_Reduced Wattage, Midstream_0_0_Incremental Cost | Business_Standard_Public_Electric_Lighting_Commercial/Industrial_T5 Fixtures and Lamps_Reduced Wattage, Midstream_0_0 | Business | Standard | Public | Electric | Lighting | Commercial/Industrial | T5 Fixtures and Lamps | Reduced Wattage, Midstream | 0 | 0 | Incremental Cost |  | 2 | 2018-2021 Plan assumption | IL TRM v9 | 4.5.12 | T5 Fixtures and Lamps | CI-LTG-T5FX-V08-200101 | CI | LTG | T5FX | V08-200101
Business_Standard_Public_Electric_Lighting_Commercial/Industrial_T5 Fixtures and Lamps_Reduced Wattage, Midstream_0_0_O&M Cost Adjustment | Business_Standard_Public_Electric_Lighting_Commercial/Industrial_T5 Fixtures and Lamps_Reduced Wattage, Midstream_0_0 | Business | Standard | Public | Electric | Lighting | Commercial/Industrial | T5 Fixtures and Lamps | Reduced Wattage, Midstream | 0 | 0 | O&M Cost Adjustment |  | 0 |  | IL TRM v9 | 4.5.12 | T5 Fixtures and Lamps | CI-LTG-T5FX-V08-200101 | CI | LTG | T5FX | V08-200101
Business_Standard_Public_Electric_Lighting_Commercial/Industrial_T5 Fixtures and Lamps_Reduced Wattage, Midstream_0_0_Measure Delivery Cost | Business_Standard_Public_Electric_Lighting_Commercial/Industrial_T5 Fixtures and Lamps_Reduced Wattage, Midstream_0_0 | Business | Standard | Public | Electric | Lighting | Commercial/Industrial | T5 Fixtures and Lamps | Reduced Wattage, Midstream | 0 | 0 | Measure Delivery Cost |  | 0 |  | IL TRM v9 | 4.5.12 | T5 Fixtures and Lamps | CI-LTG-T5FX-V08-200101 | CI | LTG | T5FX | V08-200101
Business_Standard_Public_Electric_Lighting_Commercial/Industrial_T5 Fixtures and Lamps_Reduced Wattage, Midstream_0_0_ | Business_Standard_Public_Electric_Lighting_Commercial/Industrial_T5 Fixtures and Lamps_Reduced Wattage, Midstream_0_0 | Business | Standard | Public | Electric | Lighting | Commercial/Industrial | T5 Fixtures and Lamps | Reduced Wattage, Midstream | 0 | 0 | [8 empty] | ERROR
Business_Standard_Public_Electric_Miscellaneous_Commercial/Industrial_ENERGY STAR Computer_0_0_0_kWh_savings (reference) | Business_Standard_Public_Electric_Miscellaneous_Commercial/Industrial_ENERGY STAR Computer_0_0_0 | Business | Standard | Public | Electric | Miscellaneous | Commercial/Industrial | ENERGY STAR Computer | 0 | 0 | 0 | kWh_savings (reference) |  | 34.4 | ES 8.0 Desktops | IL TRM v9 | 4.8.6 | ENERGY STAR Computers | CI-MSC-COMP-V03-210101 | CI | MSC | COMP | V03-210101
Business_Standard_Public_Electric_Miscellaneous_Commercial/Industrial_ENERGY STAR Computer_0_0_0_kWh_savings (reference) | Business_Standard_Public_Electric_Miscellaneous_Commercial/Industrial_ENERGY STAR Computer_0_0_0 | Business | Standard | Public | Electric | Miscellaneous | Commercial/Industrial | ENERGY STAR Computer | 0 | 0 | 0 | kWh_savings (reference) |  | 35.9 | ES 8.0 +20% Desktops | IL TRM v9 | 4.8.6 | ENERGY STAR Computers | CI-MSC-COMP-V03-210101 | CI | MSC | COMP | V03-210101
Business_Standard_Public_Electric_Miscellaneous_Commercial/Industrial_ENERGY STAR Computer_0_0_0_kWh_savings (reference) | Business_Standard_Public_Electric_Miscellaneous_Commercial/Industrial_ENERGY STAR Computer_0_0_0 | Business | Standard | Public | Electric | Miscellaneous | Commercial/Industrial | ENERGY STAR Computer | 0 | 0 | 0 | kWh_savings (reference) |  | 39.1 | ES 8.0 Desktops w/ 80 PLUS Platinum PSUs | IL TRM v9 | 4.8.6 | ENERGY STAR Computers | CI-MSC-COMP-V03-210101 | CI | MSC | COMP | V03-210101
Business_Standard_Public_Electric_Miscellaneous_Commercial/Industrial_ENERGY STAR Computer_0_0_0_kWh_savings (reference) | Business_Standard_Public_Electric_Miscellaneous_Commercial/Industrial_ENERGY STAR Computer_0_0_0 | Business | Standard | Public | Electric | Miscellaneous | Commercial/Industrial | ENERGY STAR Computer | 0 | 0 | 0 | kWh_savings (reference) |  | 40.3 | ES 8.0 Desktops w/ 80 PLUS Titanium PSUs | IL TRM v9 | 4.8.6 | ENERGY STAR Computers | CI-MSC-COMP-V03-210101 | CI | MSC | COMP | V03-210101
Business_Standard_Public_Electric_Miscellaneous_Commercial/Industrial_ENERGY STAR Computer_0_0_0_kW_savings (reference) | Business_Standard_Public_Electric_Miscellaneous_Commercial/Industrial_ENERGY STAR Computer_0_0_0 | Business | Standard | Public | Electric | Miscellaneous | Commercial/Industrial | ENERGY STAR Computer | 0 | 0 | 0 | kW_savings (reference) |  | 0.0091 | ES 8.0 Desktops | IL TRM v9 | 4.8.6 | ENERGY STAR Computers | CI-MSC-COMP-V03-210101 | CI | MSC | COMP | V03-210101
Business_Standard_Public_Electric_Miscellaneous_Commercial/Industrial_ENERGY STAR Computer_0_0_0_kW_savings (reference) | Business_Standard_Public_Electric_Miscellaneous_Commercial/Industrial_ENERGY STAR Computer_0_0_0 | Business | Standard | Public | Electric | Miscellaneous | Commercial/Industrial | ENERGY STAR Computer | 0 | 0 | 0 | kW_savings (reference) |  | 0.0095 | ES 8.0 +20% Desktops | IL TRM v9 | 4.8.6 | ENERGY STAR Computers | CI-MSC-COMP-V03-210101 | CI | MSC | COMP | V03-210101
Business_Standard_Public_Electric_Miscellaneous_Commercial/Industrial_ENERGY STAR Computer_0_0_0_kW_savings (reference) | Business_Standard_Public_Electric_Miscellaneous_Commercial/Industrial_ENERGY STAR Computer_0_0_0 | Business | Standard | Public | Electric | Miscellaneous | Commercial/Industrial | ENERGY STAR Computer | 0 | 0 | 0 | kW_savings (reference) |  | 0.0103 | ES 8.0 Desktops w/ 80 PLUS Platinum PSUs | IL TRM v9 | 4.8.6 | ENERGY STAR Computers | CI-MSC-COMP-V03-210101 | CI | MSC | COMP | V03-210101
Business_Standard_Public_Electric_Miscellaneous_Commercial/Industrial_ENERGY STAR Computer_0_0_0_kW_savings (reference) | Business_Standard_Public_Electric_Miscellaneous_Commercial/Industrial_ENERGY STAR Computer_0_0_0 | Business | Standard | Public | Electric | Miscellaneous | Commercial/Industrial | ENERGY STAR Computer | 0 | 0 | 0 | kW_savings (reference) |  | 0.0107 | ES 8.0 Desktops w/ 80 PLUS Titanium PSUs | IL TRM v9 | 4.8.6 | ENERGY STAR Computers | CI-MSC-COMP-V03-210101 | CI | MSC | COMP | V03-210101
Business_Standard_Public_Electric_Miscellaneous_Commercial/Industrial_ENERGY STAR Computer_0_0_0_Remaining Year kWh | Business_Standard_Public_Electric_Miscellaneous_Commercial/Industrial_ENERGY STAR Computer_0_0_0 | Business | Standard | Public | Electric | Miscellaneous | Commercial/Industrial | ENERGY STAR Computer | 0 | 0 | 0 | Remaining Year kWh |  | 0 |  | IL TRM v9 | 4.8.6 | ENERGY STAR Computers | CI-MSC-COMP-V03-210101 | CI | MSC | COMP | V03-210101
Business_Standard_Public_Electric_Miscellaneous_Commercial/Industrial_ENERGY STAR Computer_0_0_0_kWh Saved per Unit | Business_Standard_Public_Electric_Miscellaneous_Commercial/Industrial_ENERGY STAR Computer_0_0_0 | Business | Standard | Public | Electric | Miscellaneous | Commercial/Industrial | ENERGY STAR Computer | 0 | 0 | 0 | kWh Saved per Unit |  | 34.4 |  | IL TRM v9 | 4.8.6 | ENERGY STAR Computers | CI-MSC-COMP-V03-210101 | CI | MSC | COMP | V03-210101
Business_Standard_Public_Electric_Miscellaneous_Commercial/Industrial_ENERGY STAR Computer_0_0_0_Remaining Year kW | Business_Standard_Public_Electric_Miscellaneous_Commercial/Industrial_ENERGY STAR Computer_0_0_0 | Business | Standard | Public | Electric | Miscellaneous | Commercial/Industrial | ENERGY STAR Computer | 0 | 0 | 0 | Remaining Year kW |  | 0 |  | IL TRM v9 | 4.8.6 | ENERGY STAR Computers | CI-MSC-COMP-V03-210101 | CI | MSC | COMP | V03-210101
Business_Standard_Public_Electric_Miscellaneous_Commercial/Industrial_ENERGY STAR Computer_0_0_0_Coincident Peak kW Saved per Unit | Business_Standard_Public_Electric_Miscellaneous_Commercial/Industrial_ENERGY STAR Computer_0_0_0 | Business | Standard | Public | Electric | Miscellaneous | Commercial/Industrial | ENERGY STAR Computer | 0 | 0 | 0 | Coincident Peak kW Saved per Unit |  | 0.0091 |  | IL TRM v9 | 4.8.6 | ENERGY STAR Computers | CI-MSC-COMP-V03-210101 | CI | MSC | COMP | V03-210101
Business_Standard_Public_Electric_Miscellaneous_Commercial/Industrial_ENERGY STAR Computer_0_0_0_Remaining Year Therms | Business_Standard_Public_Electric_Miscellaneous_Commercial/Industrial_ENERGY STAR Computer_0_0_0 | Business | Standard | Public | Electric | Miscellaneous | Commercial/Industrial | ENERGY STAR Computer | 0 | 0 | 0 | Remaining Year Therms |  | 0 |  | IL TRM v9 | 4.8.6 | ENERGY STAR Computers | CI-MSC-COMP-V03-210101 | CI | MSC | COMP | V03-210101
Business_Standard_Public_Electric_Miscellaneous_Commercial/Industrial_ENERGY STAR Computer_0_0_0_Therms Saved per Unit | Business_Standard_Public_Electric_Miscellaneous_Commercial/Industrial_ENERGY STAR Computer_0_0_0 | Business | Standard | Public | Electric | Miscellaneous | Commercial/Industrial | ENERGY STAR Computer | 0 | 0 | 0 | Therms Saved per Unit |  | 0 |  | IL TRM v9 | 4.8.6 | ENERGY STAR Computers | CI-MSC-COMP-V03-210101 | CI | MSC | COMP | V03-210101
Business_Standard_Public_Electric_Miscellaneous_Commercial/Industrial_ENERGY STAR Computer_0_0_0_Remaining Life | Business_Standard_Public_Electric_Miscellaneous_Commercial/Industrial_ENERGY STAR Computer_0_0_0 | Business | Standard | Public | Electric | Miscellaneous | Commercial/Industrial | ENERGY STAR Computer | 0 | 0 | 0 | Remaining Life |  | 0 |  | IL TRM v9 | 4.8.6 | ENERGY STAR Computers | CI-MSC-COMP-V03-210101 | CI | MSC | COMP | V03-210101
Business_Standard_Public_Electric_Miscellaneous_Commercial/Industrial_ENERGY STAR Computer_0_0_0_Lifetime (years) | Business_Standard_Public_Electric_Miscellaneous_Commercial/Industrial_ENERGY STAR Computer_0_0_0 | Business | Standard | Public | Electric | Miscellaneous | Commercial/Industrial | ENERGY STAR Computer | 0 | 0 | 0 | Lifetime (years) |  | 4 |  | IL TRM v9 | 4.8.6 | ENERGY STAR Computers | CI-MSC-COMP-V03-210101 | CI | MSC | COMP | V03-210101
Business_Standard_Public_Electric_Miscellaneous_Commercial/Industrial_ENERGY STAR Computer_0_0_0_Incremental Cost | Business_Standard_Public_Electric_Miscellaneous_Commercial/Industrial_ENERGY STAR Computer_0_0_0 | Business | Standard | Public | Electric | Miscellaneous | Commercial/Industrial | ENERGY STAR Computer | 0 | 0 | 0 | Incremental Cost |  | 20 | The incremental cost for an 80 Plus Desktop PSU is $5. The incremental cost for an ENERGY STAR desktop PSU is $20. | IL TRM v9 | 4.8.6 | ENERGY STAR Computers | CI-MSC-COMP-V03-210101 | CI | MSC | COMP | V03-210101
Business_Standard_Public_Electric_Miscellaneous_Commercial/Industrial_ENERGY STAR Computer_0_0_0_O&M Cost Adjustment | Business_Standard_Public_Electric_Miscellaneous_Commercial/Industrial_ENERGY STAR Computer_0_0_0 | Business | Standard | Public | Electric | Miscellaneous | Commercial/Industrial | ENERGY STAR Computer | 0 | 0 | 0 | O&M Cost Adjustment |  | 0 |  | IL TRM v9 | 4.8.6 | ENERGY STAR Computers | CI-MSC-COMP-V03-210101 | CI | MSC | COMP | V03-210101
Business_Standard_Public_Electric_Miscellaneous_Commercial/Industrial_ENERGY STAR Computer_0_0_0_Measure Delivery Cost | Business_Standard_Public_Electric_Miscellaneous_Commercial/Industrial_ENERGY STAR Computer_0_0_0 | Business | Standard | Public | Electric | Miscellaneous | Commercial/Industrial | ENERGY STAR Computer | 0 | 0 | 0 | Measure Delivery Cost |  | 0 |  | IL TRM v9 | 4.8.6 | ENERGY STAR Computers | CI-MSC-COMP-V03-210101 | CI | MSC | COMP | V03-210101
Business_Standard_Public_Electric_Miscellaneous_Commercial/Industrial_ENERGY STAR Computer_0_0_0_ | Business_Standard_Public_Electric_Miscellaneous_Commercial/Industrial_ENERGY STAR Computer_0_0_0 | Business | Standard | Public | Electric | Miscellaneous | Commercial/Industrial | ENERGY STAR Computer | 0 | 0 | 0 | [8 empty] | ERROR
Business_Standard_Public_Natural Gas_Miscellaneous_Commercial/Industrial_Modulating Commercial Gas Clothes Dryer_0_0_0_N_cycles | Business_Standard_Public_Natural Gas_Miscellaneous_Commercial/Industrial_Modulating Commercial Gas Clothes Dryer_0_0_0 | Business | Standard | Public | Natural Gas | Miscellaneous | Commercial/Industrial | Modulating Commercial Gas Clothes Dryer | 0 | 0 | 0 | N_cycles |  | 1483 |  | IL TRM v9 | 4.8.4 | Modulating Commercial Gas Clothes Dryer | CI-MSC-MODD-V01-160601 | CI | MSC | MODD | V01-160601
Business_Standard_Public_Natural Gas_Miscellaneous_Commercial/Industrial_Modulating Commercial Gas Clothes Dryer_0_0_0_SF | Business_Standard_Public_Natural Gas_Miscellaneous_Commercial/Industrial_Modulating Commercial Gas Clothes Dryer_0_0_0 | Business | Standard | Public | Natural Gas | Miscellaneous | Commercial/Industrial | Modulating Commercial Gas Clothes Dryer | 0 | 0 | 0 | SF |  | 0.18 |  | IL TRM v9 | 4.8.4 | Modulating Commercial Gas Clothes Dryer | CI-MSC-MODD-V01-160601 | CI | MSC | MODD | V01-160601
Business_Standard_Public_Natural Gas_Miscellaneous_Commercial/Industrial_Modulating Commercial Gas Clothes Dryer_0_0_0_N_cycles (reference) | Business_Standard_Public_Natural Gas_Miscellaneous_Commercial/Industrial_Modulating Commercial Gas Clothes Dryer_0_0_0 | Business | Standard | Public | Natural Gas | Miscellaneous | Commercial/Industrial | Modulating Commercial Gas Clothes Dryer | 0 | 0 | 0 | N_cycles (reference) |  | 1483 | Coin- Operated Laundromats | IL TRM v9 | 4.8.4 | Modulating Commercial Gas Clothes Dryer | CI-MSC-MODD-V01-160601 | CI | MSC | MODD | V01-160601
Business_Standard_Public_Natural Gas_Miscellaneous_Commercial/Industrial_Modulating Commercial Gas Clothes Dryer_0_0_0_N_cycles (reference) | Business_Standard_Public_Natural Gas_Miscellaneous_Commercial/Industrial_Modulating Commercial Gas Clothes Dryer_0_0_0 | Business | Standard | Public | Natural Gas | Miscellaneous | Commercial/Industrial | Modulating Commercial Gas Clothes Dryer | 0 | 0 | 0 | N_cycles (reference) |  | 1074 | Multi-family Dryers | IL TRM v9 | 4.8.4 | Modulating Commercial Gas Clothes Dryer | CI-MSC-MODD-V01-160601 | CI | MSC | MODD | V01-160601
Business_Standard_Public_Natural Gas_Miscellaneous_Commercial/Industrial_Modulating Commercial Gas Clothes Dryer_0_0_0_N_cycles (reference) | Business_Standard_Public_Natural Gas_Miscellaneous_Commercial/Industrial_Modulating Commercial Gas Clothes Dryer_0_0_0 | Business | Standard | Public | Natural Gas | Miscellaneous | Commercial/Industrial | Modulating Commercial Gas Clothes Dryer | 0 | 0 | 0 | N_cycles (reference) |  | 3607 | On-Premise Laundromats | IL TRM v9 | 4.8.4 | Modulating Commercial Gas Clothes Dryer | CI-MSC-MODD-V01-160601 | CI | MSC | MODD | V01-160601
Business_Standard_Public_Natural Gas_Miscellaneous_Commercial/Industrial_Modulating Commercial Gas Clothes Dryer_0_0_0_Remaining Year kWh | Business_Standard_Public_Natural Gas_Miscellaneous_Commercial/Industrial_Modulating Commercial Gas Clothes Dryer_0_0_0 | Business | Standard | Public | Natural Gas | Miscellaneous | Commercial/Industrial | Modulating Commercial Gas Clothes Dryer | 0 | 0 | 0 | Remaining Year kWh |  | 0 |  | IL TRM v9 | 4.8.4 | Modulating Commercial Gas Clothes Dryer | CI-MSC-MODD-V01-160601 | CI | MSC | MODD | V01-160601
Business_Standard_Public_Natural Gas_Miscellaneous_Commercial/Industrial_Modulating Commercial Gas Clothes Dryer_0_0_0_kWh Saved per Unit | Business_Standard_Public_Natural Gas_Miscellaneous_Commercial/Industrial_Modulating Commercial Gas Clothes Dryer_0_0_0 | Business | Standard | Public | Natural Gas | Miscellaneous | Commercial/Industrial | Modulating Commercial Gas Clothes Dryer | 0 | 0 | 0 | kWh Saved per Unit |  | 0 |  | IL TRM v9 | 4.8.4 | Modulating Commercial Gas Clothes Dryer | CI-MSC-MODD-V01-160601 | CI | MSC | MODD | V01-160601
Business_Standard_Public_Natural Gas_Miscellaneous_Commercial/Industrial_Modulating Commercial Gas Clothes Dryer_0_0_0_Remaining Year kW | Business_Standard_Public_Natural Gas_Miscellaneous_Commercial/Industrial_Modulating Commercial Gas Clothes Dryer_0_0_0 | Business | Standard | Public | Natural Gas | Miscellaneous | Commercial/Industrial | Modulating Commercial Gas Clothes Dryer | 0 | 0 | 0 | Remaining Year kW |  | 0 |  | IL TRM v9 | 4.8.4 | Modulating Commercial Gas Clothes Dryer | CI-MSC-MODD-V01-160601 | CI | MSC | MODD | V01-160601
Business_Standard_Public_Natural Gas_Miscellaneous_Commercial/Industrial_Modulating Commercial Gas Clothes Dryer_0_0_0_Coincident Peak kW Saved per Unit | Business_Standard_Public_Natural Gas_Miscellaneous_Commercial/Industrial_Modulating Commercial Gas Clothes Dryer_0_0_0 | Business | Standard | Public | Natural Gas | Miscellaneous | Commercial/Industrial | Modulating Commercial Gas Clothes Dryer | 0 | 0 | 0 | Coincident Peak kW Saved per Unit |  | 0 |  | IL TRM v9 | 4.8.4 | Modulating Commercial Gas Clothes Dryer | CI-MSC-MODD-V01-160601 | CI | MSC | MODD | V01-160601
Business_Standard_Public_Natural Gas_Miscellaneous_Commercial/Industrial_Modulating Commercial Gas Clothes Dryer_0_0_0_Remaining Year Therms | Business_Standard_Public_Natural Gas_Miscellaneous_Commercial/Industrial_Modulating Commercial Gas Clothes Dryer_0_0_0 | Business | Standard | Public | Natural Gas | Miscellaneous | Commercial/Industrial | Modulating Commercial Gas Clothes Dryer | 0 | 0 | 0 | Remaining Year Therms |  | 0 |  | IL TRM v9 | 4.8.4 | Modulating Commercial Gas Clothes Dryer | CI-MSC-MODD-V01-160601 | CI | MSC | MODD | V01-160601
Business_Standard_Public_Natural Gas_Miscellaneous_Commercial/Industrial_Modulating Commercial Gas Clothes Dryer_0_0_0_Therms Saved per Unit | Business_Standard_Public_Natural Gas_Miscellaneous_Commercial/Industrial_Modulating Commercial Gas Clothes Dryer_0_0_0 | Business | Standard | Public | Natural Gas | Miscellaneous | Commercial/Industrial | Modulating Commercial Gas Clothes Dryer | 0 | 0 | 0 | Therms Saved per Unit |  | 266.94 |  | IL TRM v9 | 4.8.4 | Modulating Commercial Gas Clothes Dryer | CI-MSC-MODD-V01-160601 | CI | MSC | MODD | V01-160601
Business_Standard_Public_Natural Gas_Miscellaneous_Commercial/Industrial_Modulating Commercial Gas Clothes Dryer_0_0_0_Remaining Life | Business_Standard_Public_Natural Gas_Miscellaneous_Commercial/Industrial_Modulating Commercial Gas Clothes Dryer_0_0_0 | Business | Standard | Public | Natural Gas | Miscellaneous | Commercial/Industrial | Modulating Commercial Gas Clothes Dryer | 0 | 0 | 0 | Remaining Life |  | 0 |  | IL TRM v9 | 4.8.4 | Modulating Commercial Gas Clothes Dryer | CI-MSC-MODD-V01-160601 | CI | MSC | MODD | V01-160601
Business_Standard_Public_Natural Gas_Miscellaneous_Commercial/Industrial_Modulating Commercial Gas Clothes Dryer_0_0_0_Lifetime (years) | Business_Standard_Public_Natural Gas_Miscellaneous_Commercial/Industrial_Modulating Commercial Gas Clothes Dryer_0_0_0 | Business | Standard | Public | Natural Gas | Miscellaneous | Commercial/Industrial | Modulating Commercial Gas Clothes Dryer | 0 | 0 | 0 | Lifetime (years) |  | 14 |  | IL TRM v9 | 4.8.4 | Modulating Commercial Gas Clothes Dryer | CI-MSC-MODD-V01-160601 | CI | MSC | MODD | V01-160601
Business_Standard_Public_Natural Gas_Miscellaneous_Commercial/Industrial_Modulating Commercial Gas Clothes Dryer_0_0_0_Incremental Cost | Business_Standard_Public_Natural Gas_Miscellaneous_Commercial/Industrial_Modulating Commercial Gas Clothes Dryer_0_0_0 | Business | Standard | Public | Natural Gas | Miscellaneous | Commercial/Industrial | Modulating Commercial Gas Clothes Dryer | 0 | 0 | 0 | Incremental Cost |  | 700 |  | IL TRM v9 | 4.8.4 | Modulating Commercial Gas Clothes Dryer | CI-MSC-MODD-V01-160601 | CI | MSC | MODD | V01-160601
Business_Standard_Public_Natural Gas_Miscellaneous_Commercial/Industrial_Modulating Commercial Gas Clothes Dryer_0_0_0_O&M Cost Adjustment | Business_Standard_Public_Natural Gas_Miscellaneous_Commercial/Industrial_Modulating Commercial Gas Clothes Dryer_0_0_0 | Business | Standard | Public | Natural Gas | Miscellaneous | Commercial/Industrial | Modulating Commercial Gas Clothes Dryer | 0 | 0 | 0 | O&M Cost Adjustment |  | 0 |  | IL TRM v9 | 4.8.4 | Modulating Commercial Gas Clothes Dryer | CI-MSC-MODD-V01-160601 | CI | MSC | MODD | V01-160601
Business_Standard_Public_Natural Gas_Miscellaneous_Commercial/Industrial_Modulating Commercial Gas Clothes Dryer_0_0_0_Measure Delivery Cost | Business_Standard_Public_Natural Gas_Miscellaneous_Commercial/Industrial_Modulating Commercial Gas Clothes Dryer_0_0_0 | Business | Standard | Public | Natural Gas | Miscellaneous | Commercial/Industrial | Modulating Commercial Gas Clothes Dryer | 0 | 0 | 0 | Measure Delivery Cost |  | 0 |  | IL TRM v9 | 4.8.4 | Modulating Commercial Gas Clothes Dryer | CI-MSC-MODD-V01-160601 | CI | MSC | MODD | V01-160601
Business_Standard_Public_Natural Gas_Miscellaneous_Commercial/Industrial_Modulating Commercial Gas Clothes Dryer_0_0_0_ | Business_Standard_Public_Natural Gas_Miscellaneous_Commercial/Industrial_Modulating Commercial Gas Clothes Dryer_0_0_0 | Business | Standard | Public | Natural Gas | Miscellaneous | Commercial/Industrial | Modulating Commercial Gas Clothes Dryer | 0 | 0 | 0 | [8 empty] | ERROR
Business_Standard_Public_Electric_Refrigeration_Commercial/Industrial_Beverage and Snack Machine Controls_Non-Refrigerated Snack Vending Machines_0_0_WATTSbase | Business_Standard_Public_Electric_Refrigeration_Commercial/Industrial_Beverage and Snack Machine Controls_Non-Refrigerated Snack Vending Machines_0_0 | Business | Standard | Public | Electric | Refrigeration | Commercial/Industrial | Beverage and Snack Machine Controls | Non-Refrigerated Snack Vending Machines | 0 | 0 | WATTSbase |  | 85 | Non-Refrigerated Snack Vending Machines | IL TRM v9 | 4.6.2 | Beverage and Snack Machine Controls | CI-RFG-BEVM-V03-190101 | CI | RFG | BEVM | V03-190101
Business_Standard_Public_Electric_Refrigeration_Commercial/Industrial_Beverage and Snack Machine Controls_Non-Refrigerated Snack Vending Machines_0_0_HOURS | Business_Standard_Public_Electric_Refrigeration_Commercial/Industrial_Beverage and Snack Machine Controls_Non-Refrigerated Snack Vending Machines_0_0 | Business | Standard | Public | Electric | Refrigeration | Commercial/Industrial | Beverage and Snack Machine Controls | Non-Refrigerated Snack Vending Machines | 0 | 0 | HOURS |  | 8766 |  | IL TRM v9 | 4.6.2 | Beverage and Snack Machine Controls | CI-RFG-BEVM-V03-190101 | CI | RFG | BEVM | V03-190101
Business_Standard_Public_Electric_Refrigeration_Commercial/Industrial_Beverage and Snack Machine Controls_Non-Refrigerated Snack Vending Machines_0_0_ESF | Business_Standard_Public_Electric_Refrigeration_Commercial/Industrial_Beverage and Snack Machine Controls_Non-Refrigerated Snack Vending Machines_0_0 | Business | Standard | Public | Electric | Refrigeration | Commercial/Industrial | Beverage and Snack Machine Controls | Non-Refrigerated Snack Vending Machines | 0 | 0 | ESF |  | 0.46 | Non-Refrigerated Snack Vending Machines | IL TRM v9 | 4.6.2 | Beverage and Snack Machine Controls | CI-RFG-BEVM-V03-190101 | CI | RFG | BEVM | V03-190101
Business_Standard_Public_Electric_Refrigeration_Commercial/Industrial_Beverage and Snack Machine Controls_Non-Refrigerated Snack Vending Machines_0_0_Remaining Year kWh | Business_Standard_Public_Electric_Refrigeration_Commercial/Industrial_Beverage and Snack Machine Controls_Non-Refrigerated Snack Vending Machines_0_0 | Business | Standard | Public | Electric | Refrigeration | Commercial/Industrial | Beverage and Snack Machine Controls | Non-Refrigerated Snack Vending Machines | 0 | 0 | Remaining Year kWh |  | 0 |  | IL TRM v9 | 4.6.2 | Beverage and Snack Machine Controls | CI-RFG-BEVM-V03-190101 | CI | RFG | BEVM | V03-190101
Business_Standard_Public_Electric_Refrigeration_Commercial/Industrial_Beverage and Snack Machine Controls_Non-Refrigerated Snack Vending Machines_0_0_kWh Saved per Unit | Business_Standard_Public_Electric_Refrigeration_Commercial/Industrial_Beverage and Snack Machine Controls_Non-Refrigerated Snack Vending Machines_0_0 | Business | Standard | Public | Electric | Refrigeration | Commercial/Industrial | Beverage and Snack Machine Controls | Non-Refrigerated Snack Vending Machines | 0 | 0 | kWh Saved per Unit |  | 342.7506 |  | IL TRM v9 | 4.6.2 | Beverage and Snack Machine Controls | CI-RFG-BEVM-V03-190101 | CI | RFG | BEVM | V03-190101
Business_Standard_Public_Electric_Refrigeration_Commercial/Industrial_Beverage and Snack Machine Controls_Non-Refrigerated Snack Vending Machines_0_0_Remaining Year kW | Business_Standard_Public_Electric_Refrigeration_Commercial/Industrial_Beverage and Snack Machine Controls_Non-Refrigerated Snack Vending Machines_0_0 | Business | Standard | Public | Electric | Refrigeration | Commercial/Industrial | Beverage and Snack Machine Controls | Non-Refrigerated Snack Vending Machines | 0 | 0 | Remaining Year kW |  | 0 |  | IL TRM v9 | 4.6.2 | Beverage and Snack Machine Controls | CI-RFG-BEVM-V03-190101 | CI | RFG | BEVM | V03-190101
Business_Standard_Public_Electric_Refrigeration_Commercial/Industrial_Beverage and Snack Machine Controls_Non-Refrigerated Snack Vending Machines_0_0_Coincident Peak kW Saved per Unit | Business_Standard_Public_Electric_Refrigeration_Commercial/Industrial_Beverage and Snack Machine Controls_Non-Refrigerated Snack Vending Machines_0_0 | Business | Standard | Public | Electric | Refrigeration | Commercial/Industrial | Beverage and Snack Machine Controls | Non-Refrigerated Snack Vending Machines | 0 | 0 | Coincident Peak kW Saved per Unit |  | 0 |  | IL TRM v9 | 4.6.2 | Beverage and Snack Machine Controls | CI-RFG-BEVM-V03-190101 | CI | RFG | BEVM | V03-190101
Business_Standard_Public_Electric_Refrigeration_Commercial/Industrial_Beverage and Snack Machine Controls_Non-Refrigerated Snack Vending Machines_0_0_Remaining Year Therms | Business_Standard_Public_Electric_Refrigeration_Commercial/Industrial_Beverage and Snack Machine Controls_Non-Refrigerated Snack Vending Machines_0_0 | Business | Standard | Public | Electric | Refrigeration | Commercial/Industrial | Beverage and Snack Machine Controls | Non-Refrigerated Snack Vending Machines | 0 | 0 | Remaining Year Therms |  | 0 |  | IL TRM v9 | 4.6.2 | Beverage and Snack Machine Controls | CI-RFG-BEVM-V03-190101 | CI | RFG | BEVM | V03-190101
Business_Standard_Public_Electric_Refrigeration_Commercial/Industrial_Beverage and Snack Machine Controls_Non-Refrigerated Snack Vending Machines_0_0_Therms Saved per Unit | Business_Standard_Public_Electric_Refrigeration_Commercial/Industrial_Beverage and Snack Machine Controls_Non-Refrigerated Snack Vending Machines_0_0 | Business | Standard | Public | Electric | Refrigeration | Commercial/Industrial | Beverage and Snack Machine Controls | Non-Refrigerated Snack Vending Machines | 0 | 0 | Therms Saved per Unit |  | 0 |  | IL TRM v9 | 4.6.2 | Beverage and Snack Machine Controls | CI-RFG-BEVM-V03-190101 | CI | RFG | BEVM | V03-190101
Business_Standard_Public_Electric_Refrigeration_Commercial/Industrial_Beverage and Snack Machine Controls_Non-Refrigerated Snack Vending Machines_0_0_Remaining Life | Business_Standard_Public_Electric_Refrigeration_Commercial/Industrial_Beverage and Snack Machine Controls_Non-Refrigerated Snack Vending Machines_0_0 | Business | Standard | Public | Electric | Refrigeration | Commercial/Industrial | Beverage and Snack Machine Controls | Non-Refrigerated Snack Vending Machines | 0 | 0 | Remaining Life |  | 0 |  | IL TRM v9 | 4.6.2 | Beverage and Snack Machine Controls | CI-RFG-BEVM-V03-190101 | CI | RFG | BEVM | V03-190101
Business_Standard_Public_Electric_Refrigeration_Commercial/Industrial_Beverage and Snack Machine Controls_Non-Refrigerated Snack Vending Machines_0_0_Lifetime (years) | Business_Standard_Public_Electric_Refrigeration_Commercial/Industrial_Beverage and Snack Machine Controls_Non-Refrigerated Snack Vending Machines_0_0 | Business | Standard | Public | Electric | Refrigeration | Commercial/Industrial | Beverage and Snack Machine Controls | Non-Refrigerated Snack Vending Machines | 0 | 0 | Lifetime (years) |  | 5 |  | IL TRM v9 | 4.6.2 | Beverage and Snack Machine Controls | CI-RFG-BEVM-V03-190101 | CI | RFG | BEVM | V03-190101
Business_Standard_Public_Electric_Refrigeration_Commercial/Industrial_Beverage and Snack Machine Controls_Non-Refrigerated Snack Vending Machines_0_0_Incremental Cost | Business_Standard_Public_Electric_Refrigeration_Commercial/Industrial_Beverage and Snack Machine Controls_Non-Refrigerated Snack Vending Machines_0_0 | Business | Standard | Public | Electric | Refrigeration | Commercial/Industrial | Beverage and Snack Machine Controls | Non-Refrigerated Snack Vending Machines | 0 | 0 | Incremental Cost |  | 80 | Non-Refrigerated Snack Vending Machines | IL TRM v9 | 4.6.2 | Beverage and Snack Machine Controls | CI-RFG-BEVM-V03-190101 | CI | RFG | BEVM | V03-190101
Business_Standard_Public_Electric_Refrigeration_Commercial/Industrial_Beverage and Snack Machine Controls_Non-Refrigerated Snack Vending Machines_0_0_O&M Cost Adjustment | Business_Standard_Public_Electric_Refrigeration_Commercial/Industrial_Beverage and Snack Machine Controls_Non-Refrigerated Snack Vending Machines_0_0 | Business | Standard | Public | Electric | Refrigeration | Commercial/Industrial | Beverage and Snack Machine Controls | Non-Refrigerated Snack Vending Machines | 0 | 0 | O&M Cost Adjustment |  | 0 |  | IL TRM v9 | 4.6.2 | Beverage and Snack Machine Controls | CI-RFG-BEVM-V03-190101 | CI | RFG | BEVM | V03-190101
Business_Standard_Public_Electric_Refrigeration_Commercial/Industrial_Beverage and Snack Machine Controls_Non-Refrigerated Snack Vending Machines_0_0_Measure Delivery Cost | Business_Standard_Public_Electric_Refrigeration_Commercial/Industrial_Beverage and Snack Machine Controls_Non-Refrigerated Snack Vending Machines_0_0 | Business | Standard | Public | Electric | Refrigeration | Commercial/Industrial | Beverage and Snack Machine Controls | Non-Refrigerated Snack Vending Machines | 0 | 0 | Measure Delivery Cost |  | 0 |  | IL TRM v9 | 4.6.2 | Beverage and Snack Machine Controls | CI-RFG-BEVM-V03-190101 | CI | RFG | BEVM | V03-190101
Business_Standard_Public_Electric_Refrigeration_Commercial/Industrial_Beverage and Snack Machine Controls_Non-Refrigerated Snack Vending Machines_0_0_ | Business_Standard_Public_Electric_Refrigeration_Commercial/Industrial_Beverage and Snack Machine Controls_Non-Refrigerated Snack Vending Machines_0_0 | Business | Standard | Public | Electric | Refrigeration | Commercial/Industrial | Beverage and Snack Machine Controls | Non-Refrigerated Snack Vending Machines | 0 | 0 | [8 empty] | ERROR
Business_Standard_Public_Electric_Refrigeration_Commercial/Industrial_Beverage and Snack Machine Controls_Refrigerated Beverage Vending Machines_0_0_WATTSbase | Business_Standard_Public_Electric_Refrigeration_Commercial/Industrial_Beverage and Snack Machine Controls_Refrigerated Beverage Vending Machines_0_0 | Business | Standard | Public | Electric | Refrigeration | Commercial/Industrial | Beverage and Snack Machine Controls | Refrigerated Beverage Vending Machines | 0 | 0 | WATTSbase |  | 400 | Refrigerated Beverage Vending Machines | IL TRM v9 | 4.6.2 | Beverage and Snack Machine Controls | CI-RFG-BEVM-V03-190101 | CI | RFG | BEVM | V03-190101
Business_Standard_Public_Electric_Refrigeration_Commercial/Industrial_Beverage and Snack Machine Controls_Refrigerated Beverage Vending Machines_0_0_HOURS | Business_Standard_Public_Electric_Refrigeration_Commercial/Industrial_Beverage and Snack Machine Controls_Refrigerated Beverage Vending Machines_0_0 | Business | Standard | Public | Electric | Refrigeration | Commercial/Industrial | Beverage and Snack Machine Controls | Refrigerated Beverage Vending Machines | 0 | 0 | HOURS |  | 8766 |  | IL TRM v9 | 4.6.2 | Beverage and Snack Machine Controls | CI-RFG-BEVM-V03-190101 | CI | RFG | BEVM | V03-190101
Business_Standard_Public_Electric_Refrigeration_Commercial/Industrial_Beverage and Snack Machine Controls_Refrigerated Beverage Vending Machines_0_0_ESF | Business_Standard_Public_Electric_Refrigeration_Commercial/Industrial_Beverage and Snack Machine Controls_Refrigerated Beverage Vending Machines_0_0 | Business | Standard | Public | Electric | Refrigeration | Commercial/Industrial | Beverage and Snack Machine Controls | Refrigerated Beverage Vending Machines | 0 | 0 | ESF |  | 0.46 | Refrigerated Beverage Vending Machines | IL TRM v9 | 4.6.2 | Beverage and Snack Machine Controls | CI-RFG-BEVM-V03-190101 | CI | RFG | BEVM | V03-190101
Business_Standard_Public_Electric_Refrigeration_Commercial/Industrial_Beverage and Snack Machine Controls_Refrigerated Beverage Vending Machines_0_0_Remaining Year kWh | Business_Standard_Public_Electric_Refrigeration_Commercial/Industrial_Beverage and Snack Machine Controls_Refrigerated Beverage Vending Machines_0_0 | Business | Standard | Public | Electric | Refrigeration | Commercial/Industrial | Beverage and Snack Machine Controls | Refrigerated Beverage Vending Machines | 0 | 0 | Remaining Year kWh |  | 0 |  | IL TRM v9 | 4.6.2 | Beverage and Snack Machine Controls | CI-RFG-BEVM-V03-190101 | CI | RFG | BEVM | V03-190101
Business_Standard_Public_Electric_Refrigeration_Commercial/Industrial_Beverage and Snack Machine Controls_Refrigerated Beverage Vending Machines_0_0_kWh Saved per Unit | Business_Standard_Public_Electric_Refrigeration_Commercial/Industrial_Beverage and Snack Machine Controls_Refrigerated Beverage Vending Machines_0_0 | Business | Standard | Public | Electric | Refrigeration | Commercial/Industrial | Beverage and Snack Machine Controls | Refrigerated Beverage Vending Machines | 0 | 0 | kWh Saved per Unit |  | 1612.944 |  | IL TRM v9 | 4.6.2 | Beverage and Snack Machine Controls | CI-RFG-BEVM-V03-190101 | CI | RFG | BEVM | V03-190101
Business_Standard_Public_Electric_Refrigeration_Commercial/Industrial_Beverage and Snack Machine Controls_Refrigerated Beverage Vending Machines_0_0_Remaining Year kW | Business_Standard_Public_Electric_Refrigeration_Commercial/Industrial_Beverage and Snack Machine Controls_Refrigerated Beverage Vending Machines_0_0 | Business | Standard | Public | Electric | Refrigeration | Commercial/Industrial | Beverage and Snack Machine Controls | Refrigerated Beverage Vending Machines | 0 | 0 | Remaining Year kW |  | 0 |  | IL TRM v9 | 4.6.2 | Beverage and Snack Machine Controls | CI-RFG-BEVM-V03-190101 | CI | RFG | BEVM | V03-190101
Business_Standard_Public_Electric_Refrigeration_Commercial/Industrial_Beverage and Snack Machine Controls_Refrigerated Beverage Vending Machines_0_0_Coincident Peak kW Saved per Unit | Business_Standard_Public_Electric_Refrigeration_Commercial/Industrial_Beverage and Snack Machine Controls_Refrigerated Beverage Vending Machines_0_0 | Business | Standard | Public | Electric | Refrigeration | Commercial/Industrial | Beverage and Snack Machine Controls | Refrigerated Beverage Vending Machines | 0 | 0 | Coincident Peak kW Saved per Unit |  | 0 |  | IL TRM v9 | 4.6.2 | Beverage and Snack Machine Controls | CI-RFG-BEVM-V03-190101 | CI | RFG | BEVM | V03-190101
Business_Standard_Public_Electric_Refrigeration_Commercial/Industrial_Beverage and Snack Machine Controls_Refrigerated Beverage Vending Machines_0_0_Remaining Year Therms | Business_Standard_Public_Electric_Refrigeration_Commercial/Industrial_Beverage and Snack Machine Controls_Refrigerated Beverage Vending Machines_0_0 | Business | Standard | Public | Electric | Refrigeration | Commercial/Industrial | Beverage and Snack Machine Controls | Refrigerated Beverage Vending Machines | 0 | 0 | Remaining Year Therms |  | 0 |  | IL TRM v9 | 4.6.2 | Beverage and Snack Machine Controls | CI-RFG-BEVM-V03-190101 | CI | RFG | BEVM | V03-190101
Business_Standard_Public_Electric_Refrigeration_Commercial/Industrial_Beverage and Snack Machine Controls_Refrigerated Beverage Vending Machines_0_0_Therms Saved per Unit | Business_Standard_Public_Electric_Refrigeration_Commercial/Industrial_Beverage and Snack Machine Controls_Refrigerated Beverage Vending Machines_0_0 | Business | Standard | Public | Electric | Refrigeration | Commercial/Industrial | Beverage and Snack Machine Controls | Refrigerated Beverage Vending Machines | 0 | 0 | Therms Saved per Unit |  | 0 |  | IL TRM v9 | 4.6.2 | Beverage and Snack Machine Controls | CI-RFG-BEVM-V03-190101 | CI | RFG | BEVM | V03-190101
Business_Standard_Public_Electric_Refrigeration_Commercial/Industrial_Beverage and Snack Machine Controls_Refrigerated Beverage Vending Machines_0_0_Remaining Life | Business_Standard_Public_Electric_Refrigeration_Commercial/Industrial_Beverage and Snack Machine Controls_Refrigerated Beverage Vending Machines_0_0 | Business | Standard | Public | Electric | Refrigeration | Commercial/Industrial | Beverage and Snack Machine Controls | Refrigerated Beverage Vending Machines | 0 | 0 | Remaining Life |  | 0 |  | IL TRM v9 | 4.6.2 | Beverage and Snack Machine Controls | CI-RFG-BEVM-V03-190101 | CI | RFG | BEVM | V03-190101
Business_Standard_Public_Electric_Refrigeration_Commercial/Industrial_Beverage and Snack Machine Controls_Refrigerated Beverage Vending Machines_0_0_Lifetime (years) | Business_Standard_Public_Electric_Refrigeration_Commercial/Industrial_Beverage and Snack Machine Controls_Refrigerated Beverage Vending Machines_0_0 | Business | Standard | Public | Electric | Refrigeration | Commercial/Industrial | Beverage and Snack Machine Controls | Refrigerated Beverage Vending Machines | 0 | 0 | Lifetime (years) |  | 5 |  | IL TRM v9 | 4.6.2 | Beverage and Snack Machine Controls | CI-RFG-BEVM-V03-190101 | CI | RFG | BEVM | V03-190101
Business_Standard_Public_Electric_Refrigeration_Commercial/Industrial_Beverage and Snack Machine Controls_Refrigerated Beverage Vending Machines_0_0_Incremental Cost | Business_Standard_Public_Electric_Refrigeration_Commercial/Industrial_Beverage and Snack Machine Controls_Refrigerated Beverage Vending Machines_0_0 | Business | Standard | Public | Electric | Refrigeration | Commercial/Industrial | Beverage and Snack Machine Controls | Refrigerated Beverage Vending Machines | 0 | 0 | Incremental Cost |  | 180 | Refrigerated Beverage Vending Machines | IL TRM v9 | 4.6.2 | Beverage and Snack Machine Controls | CI-RFG-BEVM-V03-190101 | CI | RFG | BEVM | V03-190101
Business_Standard_Public_Electric_Refrigeration_Commercial/Industrial_Beverage and Snack Machine Controls_Refrigerated Beverage Vending Machines_0_0_O&M Cost Adjustment | Business_Standard_Public_Electric_Refrigeration_Commercial/Industrial_Beverage and Snack Machine Controls_Refrigerated Beverage Vending Machines_0_0 | Business | Standard | Public | Electric | Refrigeration | Commercial/Industrial | Beverage and Snack Machine Controls | Refrigerated Beverage Vending Machines | 0 | 0 | O&M Cost Adjustment |  | 0 |  | IL TRM v9 | 4.6.2 | Beverage and Snack Machine Controls | CI-RFG-BEVM-V03-190101 | CI | RFG | BEVM | V03-190101
Business_Standard_Public_Electric_Refrigeration_Commercial/Industrial_Beverage and Snack Machine Controls_Refrigerated Beverage Vending Machines_0_0_Measure Delivery Cost | Business_Standard_Public_Electric_Refrigeration_Commercial/Industrial_Beverage and Snack Machine Controls_Refrigerated Beverage Vending Machines_0_0 | Business | Standard | Public | Electric | Refrigeration | Commercial/Industrial | Beverage and Snack Machine Controls | Refrigerated Beverage Vending Machines | 0 | 0 | Measure Delivery Cost |  | 0 |  | IL TRM v9 | 4.6.2 | Beverage and Snack Machine Controls | CI-RFG-BEVM-V03-190101 | CI | RFG | BEVM | V03-190101
Business_Standard_Public_Electric_Refrigeration_Commercial/Industrial_Beverage and Snack Machine Controls_Refrigerated Beverage Vending Machines_0_0_ | Business_Standard_Public_Electric_Refrigeration_Commercial/Industrial_Beverage and Snack Machine Controls_Refrigerated Beverage Vending Machines_0_0 | Business | Standard | Public | Electric | Refrigeration | Commercial/Industrial | Beverage and Snack Machine Controls | Refrigerated Beverage Vending Machines | 0 | 0 | [8 empty] | ERROR
Business_Standard_Public_Electric_Refrigeration_Commercial/Industrial_Evaporator Fan Control for Electrically Commutated Motors_0_0_0_motors | Business_Standard_Public_Electric_Refrigeration_Commercial/Industrial_Evaporator Fan Control for Electrically Commutated Motors_0_0_0 | Business | Standard | Public | Electric | Refrigeration | Commercial/Industrial | Evaporator Fan Control for Electrically Commutated Motors | 0 | 0 | 0 | motors |  | 1 | 1/5HP | IL TRM v9 | 4.6.6 | Evaporator Fan Control for Electrically Commutated Motors | CI-RFG-EVPF-V04-190101 | CI | RFG | EVPF | V04-190101
Business_Standard_Public_Electric_Refrigeration_Commercial/Industrial_Evaporator Fan Control for Electrically Commutated Motors_0_0_0_kWh per motor | Business_Standard_Public_Electric_Refrigeration_Commercial/Industrial_Evaporator Fan Control for Electrically Commutated Motors_0_0_0 | Business | Standard | Public | Electric | Refrigeration | Commercial/Industrial | Evaporator Fan Control for Electrically Commutated Motors | 0 | 0 | 0 | kWh per motor |  | 920 |  | IL TRM v9 | 4.6.6 | Evaporator Fan Control for Electrically Commutated Motors | CI-RFG-EVPF-V04-190101 | CI | RFG | EVPF | V04-190101
Business_Standard_Public_Electric_Refrigeration_Commercial/Industrial_Evaporator Fan Control for Electrically Commutated Motors_0_0_0_kW per motor | Business_Standard_Public_Electric_Refrigeration_Commercial/Industrial_Evaporator Fan Control for Electrically Commutated Motors_0_0_0 | Business | Standard | Public | Electric | Refrigeration | Commercial/Industrial | Evaporator Fan Control for Electrically Commutated Motors | 0 | 0 | 0 | kW per motor |  | 0.105 |  | IL TRM v9 | 4.6.6 | Evaporator Fan Control for Electrically Commutated Motors | CI-RFG-EVPF-V04-190101 | CI | RFG | EVPF | V04-190101
Business_Standard_Public_Electric_Refrigeration_Commercial/Industrial_Evaporator Fan Control for Electrically Commutated Motors_0_0_0_Remaining Year kWh | Business_Standard_Public_Electric_Refrigeration_Commercial/Industrial_Evaporator Fan Control for Electrically Commutated Motors_0_0_0 | Business | Standard | Public | Electric | Refrigeration | Commercial/Industrial | Evaporator Fan Control for Electrically Commutated Motors | 0 | 0 | 0 | Remaining Year kWh |  | 0 |  | IL TRM v9 | 4.6.6 | Evaporator Fan Control for Electrically Commutated Motors | CI-RFG-EVPF-V04-190101 | CI | RFG | EVPF | V04-190101
Business_Standard_Public_Electric_Refrigeration_Commercial/Industrial_Evaporator Fan Control for Electrically Commutated Motors_0_0_0_kWh Saved per Unit | Business_Standard_Public_Electric_Refrigeration_Commercial/Industrial_Evaporator Fan Control for Electrically Commutated Motors_0_0_0 | Business | Standard | Public | Electric | Refrigeration | Commercial/Industrial | Evaporator Fan Control for Electrically Commutated Motors | 0 | 0 | 0 | kWh Saved per Unit |  | 920 |  | IL TRM v9 | 4.6.6 | Evaporator Fan Control for Electrically Commutated Motors | CI-RFG-EVPF-V04-190101 | CI | RFG | EVPF | V04-190101
Business_Standard_Public_Electric_Refrigeration_Commercial/Industrial_Evaporator Fan Control for Electrically Commutated Motors_0_0_0_Remaining Year kW | Business_Standard_Public_Electric_Refrigeration_Commercial/Industrial_Evaporator Fan Control for Electrically Commutated Motors_0_0_0 | Business | Standard | Public | Electric | Refrigeration | Commercial/Industrial | Evaporator Fan Control for Electrically Commutated Motors | 0 | 0 | 0 | Remaining Year kW |  | 0 |  | IL TRM v9 | 4.6.6 | Evaporator Fan Control for Electrically Commutated Motors | CI-RFG-EVPF-V04-190101 | CI | RFG | EVPF | V04-190101
Business_Standard_Public_Electric_Refrigeration_Commercial/Industrial_Evaporator Fan Control for Electrically Commutated Motors_0_0_0_Coincident Peak kW Saved per Unit | Business_Standard_Public_Electric_Refrigeration_Commercial/Industrial_Evaporator Fan Control for Electrically Commutated Motors_0_0_0 | Business | Standard | Public | Electric | Refrigeration | Commercial/Industrial | Evaporator Fan Control for Electrically Commutated Motors | 0 | 0 | 0 | Coincident Peak kW Saved per Unit |  | 0.105 |  | IL TRM v9 | 4.6.6 | Evaporator Fan Control for Electrically Commutated Motors | CI-RFG-EVPF-V04-190101 | CI | RFG | EVPF | V04-190101
Business_Standard_Public_Electric_Refrigeration_Commercial/Industrial_Evaporator Fan Control for Electrically Commutated Motors_0_0_0_Remaining Year Therms | Business_Standard_Public_Electric_Refrigeration_Commercial/Industrial_Evaporator Fan Control for Electrically Commutated Motors_0_0_0 | Business | Standard | Public | Electric | Refrigeration | Commercial/Industrial | Evaporator Fan Control for Electrically Commutated Motors | 0 | 0 | 0 | Remaining Year Therms |  | 0 |  | IL TRM v9 | 4.6.6 | Evaporator Fan Control for Electrically Commutated Motors | CI-RFG-EVPF-V04-190101 | CI | RFG | EVPF | V04-190101
Business_Standard_Public_Electric_Refrigeration_Commercial/Industrial_Evaporator Fan Control for Electrically Commutated Motors_0_0_0_Therms Saved per Unit | Business_Standard_Public_Electric_Refrigeration_Commercial/Industrial_Evaporator Fan Control for Electrically Commutated Motors_0_0_0 | Business | Standard | Public | Electric | Refrigeration | Commercial/Industrial | Evaporator Fan Control for Electrically Commutated Motors | 0 | 0 | 0 | Therms Saved per Unit |  | 0 |  | IL TRM v9 | 4.6.6 | Evaporator Fan Control for Electrically Commutated Motors | CI-RFG-EVPF-V04-190101 | CI | RFG | EVPF | V04-190101
Business_Standard_Public_Electric_Refrigeration_Commercial/Industrial_Evaporator Fan Control for Electrically Commutated Motors_0_0_0_Remaining Life | Business_Standard_Public_Electric_Refrigeration_Commercial/Industrial_Evaporator Fan Control for Electrically Commutated Motors_0_0_0 | Business | Standard | Public | Electric | Refrigeration | Commercial/Industrial | Evaporator Fan Control for Electrically Commutated Motors | 0 | 0 | 0 | Remaining Life |  | 0 |  | IL TRM v9 | 4.6.6 | Evaporator Fan Control for Electrically Commutated Motors | CI-RFG-EVPF-V04-190101 | CI | RFG | EVPF | V04-190101
Business_Standard_Public_Electric_Refrigeration_Commercial/Industrial_Evaporator Fan Control for Electrically Commutated Motors_0_0_0_Lifetime (years) | Business_Standard_Public_Electric_Refrigeration_Commercial/Industrial_Evaporator Fan Control for Electrically Commutated Motors_0_0_0 | Business | Standard | Public | Electric | Refrigeration | Commercial/Industrial | Evaporator Fan Control for Electrically Commutated Motors | 0 | 0 | 0 | Lifetime (years) |  | 13 |  | IL TRM v9 | 4.6.6 | Evaporator Fan Control for Electrically Commutated Motors | CI-RFG-EVPF-V04-190101 | CI | RFG | EVPF | V04-190101
Business_Standard_Public_Electric_Refrigeration_Commercial/Industrial_Evaporator Fan Control for Electrically Commutated Motors_0_0_0_Incremental Cost | Business_Standard_Public_Electric_Refrigeration_Commercial/Industrial_Evaporator Fan Control for Electrically Commutated Motors_0_0_0 | Business | Standard | Public | Electric | Refrigeration | Commercial/Industrial | Evaporator Fan Control for Electrically Commutated Motors | 0 | 0 | 0 | Incremental Cost |  | 291 |  | IL TRM v9 | 4.6.6 | Evaporator Fan Control for Electrically Commutated Motors | CI-RFG-EVPF-V04-190101 | CI | RFG | EVPF | V04-190101
Business_Standard_Public_Electric_Refrigeration_Commercial/Industrial_Evaporator Fan Control for Electrically Commutated Motors_0_0_0_O&M Cost Adjustment | Business_Standard_Public_Electric_Refrigeration_Commercial/Industrial_Evaporator Fan Control for Electrically Commutated Motors_0_0_0 | Business | Standard | Public | Electric | Refrigeration | Commercial/Industrial | Evaporator Fan Control for Electrically Commutated Motors | 0 | 0 | 0 | O&M Cost Adjustment |  | 0 |  | IL TRM v9 | 4.6.6 | Evaporator Fan Control for Electrically Commutated Motors | CI-RFG-EVPF-V04-190101 | CI | RFG | EVPF | V04-190101
Business_Standard_Public_Electric_Refrigeration_Commercial/Industrial_Evaporator Fan Control for Electrically Commutated Motors_0_0_0_Measure Delivery Cost | Business_Standard_Public_Electric_Refrigeration_Commercial/Industrial_Evaporator Fan Control for Electrically Commutated Motors_0_0_0 | Business | Standard | Public | Electric | Refrigeration | Commercial/Industrial | Evaporator Fan Control for Electrically Commutated Motors | 0 | 0 | 0 | Measure Delivery Cost |  | 0 |  | IL TRM v9 | 4.6.6 | Evaporator Fan Control for Electrically Commutated Motors | CI-RFG-EVPF-V04-190101 | CI | RFG | EVPF | V04-190101
Business_Standard_Public_Electric_Refrigeration_Commercial/Industrial_Evaporator Fan Control for Electrically Commutated Motors_0_0_0_ | Business_Standard_Public_Electric_Refrigeration_Commercial/Industrial_Evaporator Fan Control for Electrically Commutated Motors_0_0_0 | Business | Standard | Public | Electric | Refrigeration | Commercial/Industrial | Evaporator Fan Control for Electrically Commutated Motors | 0 | 0 | 0 | [8 empty] | ERROR
Business_Standard_Public_Electric_Refrigeration_Commercial/Industrial_Night Covers for Open Refrigerated Display Cases_0_0_0_ES | Business_Standard_Public_Electric_Refrigeration_Commercial/Industrial_Night Covers for Open Refrigerated Display Cases_0_0_0 | Business | Standard | Public | Electric | Refrigeration | Commercial/Industrial | Night Covers for Open Refrigerated Display Cases | 0 | 0 | 0 | ES |  | 121 | 0 | IL TRM v9 | 4.6.9 | Night Covers for Open Refrigerated Display Cases | CI-RFG-NCOV-V01-150601 | CI | RFG | NCOV | V01-150601
Business_Standard_Public_Electric_Refrigeration_Commercial/Industrial_Night Covers for Open Refrigerated Display Cases_0_0_0_L | Business_Standard_Public_Electric_Refrigeration_Commercial/Industrial_Night Covers for Open Refrigerated Display Cases_0_0_0 | Business | Standard | Public | Electric | Refrigeration | Commercial/Industrial | Night Covers for Open Refrigerated Display Cases | 0 | 0 | 0 | L |  | 1 | per lineal foot | IL TRM v9 | 4.6.9 | Night Covers for Open Refrigerated Display Cases | CI-RFG-NCOV-V01-150601 | CI | RFG | NCOV | V01-150601
Business_Standard_Public_Electric_Refrigeration_Commercial/Industrial_Night Covers for Open Refrigerated Display Cases_0_0_0_$/foot | Business_Standard_Public_Electric_Refrigeration_Commercial/Industrial_Night Covers for Open Refrigerated Display Cases_0_0_0 | Business | Standard | Public | Electric | Refrigeration | Commercial/Industrial | Night Covers for Open Refrigerated Display Cases | 0 | 0 | 0 | $/foot |  | 42 |  | IL TRM v9 | 4.6.9 | Night Covers for Open Refrigerated Display Cases | CI-RFG-NCOV-V01-150601 | CI | RFG | NCOV | V01-150601
Business_Standard_Public_Electric_Refrigeration_Commercial/Industrial_Night Covers for Open Refrigerated Display Cases_0_0_0_Remaining Year kWh | Business_Standard_Public_Electric_Refrigeration_Commercial/Industrial_Night Covers for Open Refrigerated Display Cases_0_0_0 | Business | Standard | Public | Electric | Refrigeration | Commercial/Industrial | Night Covers for Open Refrigerated Display Cases | 0 | 0 | 0 | Remaining Year kWh |  | 0 |  | IL TRM v9 | 4.6.9 | Night Covers for Open Refrigerated Display Cases | CI-RFG-NCOV-V01-150601 | CI | RFG | NCOV | V01-150601
Business_Standard_Public_Electric_Refrigeration_Commercial/Industrial_Night Covers for Open Refrigerated Display Cases_0_0_0_kWh Saved per Unit | Business_Standard_Public_Electric_Refrigeration_Commercial/Industrial_Night Covers for Open Refrigerated Display Cases_0_0_0 | Business | Standard | Public | Electric | Refrigeration | Commercial/Industrial | Night Covers for Open Refrigerated Display Cases | 0 | 0 | 0 | kWh Saved per Unit |  | 121 |  | IL TRM v9 | 4.6.9 | Night Covers for Open Refrigerated Display Cases | CI-RFG-NCOV-V01-150601 | CI | RFG | NCOV | V01-150601
Business_Standard_Public_Electric_Refrigeration_Commercial/Industrial_Night Covers for Open Refrigerated Display Cases_0_0_0_Remaining Year kW | Business_Standard_Public_Electric_Refrigeration_Commercial/Industrial_Night Covers for Open Refrigerated Display Cases_0_0_0 | Business | Standard | Public | Electric | Refrigeration | Commercial/Industrial | Night Covers for Open Refrigerated Display Cases | 0 | 0 | 0 | Remaining Year kW |  | 0 |  | IL TRM v9 | 4.6.9 | Night Covers for Open Refrigerated Display Cases | CI-RFG-NCOV-V01-150601 | CI | RFG | NCOV | V01-150601
Business_Standard_Public_Electric_Refrigeration_Commercial/Industrial_Night Covers for Open Refrigerated Display Cases_0_0_0_Coincident Peak kW Saved per Unit | Business_Standard_Public_Electric_Refrigeration_Commercial/Industrial_Night Covers for Open Refrigerated Display Cases_0_0_0 | Business | Standard | Public | Electric | Refrigeration | Commercial/Industrial | Night Covers for Open Refrigerated Display Cases | 0 | 0 | 0 | Coincident Peak kW Saved per Unit |  | 0 |  | IL TRM v9 | 4.6.9 | Night Covers for Open Refrigerated Display Cases | CI-RFG-NCOV-V01-150601 | CI | RFG | NCOV | V01-150601
Business_Standard_Public_Electric_Refrigeration_Commercial/Industrial_Night Covers for Open Refrigerated Display Cases_0_0_0_Remaining Year Therms | Business_Standard_Public_Electric_Refrigeration_Commercial/Industrial_Night Covers for Open Refrigerated Display Cases_0_0_0 | Business | Standard | Public | Electric | Refrigeration | Commercial/Industrial | Night Covers for Open Refrigerated Display Cases | 0 | 0 | 0 | Remaining Year Therms |  | 0 |  | IL TRM v9 | 4.6.9 | Night Covers for Open Refrigerated Display Cases | CI-RFG-NCOV-V01-150601 | CI | RFG | NCOV | V01-150601
Business_Standard_Public_Electric_Refrigeration_Commercial/Industrial_Night Covers for Open Refrigerated Display Cases_0_0_0_Therms Saved per Unit | Business_Standard_Public_Electric_Refrigeration_Commercial/Industrial_Night Covers for Open Refrigerated Display Cases_0_0_0 | Business | Standard | Public | Electric | Refrigeration | Commercial/Industrial | Night Covers for Open Refrigerated Display Cases | 0 | 0 | 0 | Therms Saved per Unit |  | 0 |  | IL TRM v9 | 4.6.9 | Night Covers for Open Refrigerated Display Cases | CI-RFG-NCOV-V01-150601 | CI | RFG | NCOV | V01-150601
Business_Standard_Public_Electric_Refrigeration_Commercial/Industrial_Night Covers for Open Refrigerated Display Cases_0_0_0_Remaining Life | Business_Standard_Public_Electric_Refrigeration_Commercial/Industrial_Night Covers for Open Refrigerated Display Cases_0_0_0 | Business | Standard | Public | Electric | Refrigeration | Commercial/Industrial | Night Covers for Open Refrigerated Display Cases | 0 | 0 | 0 | Remaining Life |  | 0 |  | IL TRM v9 | 4.6.9 | Night Covers for Open Refrigerated Display Cases | CI-RFG-NCOV-V01-150601 | CI | RFG | NCOV | V01-150601
Business_Standard_Public_Electric_Refrigeration_Commercial/Industrial_Night Covers for Open Refrigerated Display Cases_0_0_0_Lifetime (years) | Business_Standard_Public_Electric_Refrigeration_Commercial/Industrial_Night Covers for Open Refrigerated Display Cases_0_0_0 | Business | Standard | Public | Electric | Refrigeration | Commercial/Industrial | Night Covers for Open Refrigerated Display Cases | 0 | 0 | 0 | Lifetime (years) |  | 5 |  | IL TRM v9 | 4.6.9 | Night Covers for Open Refrigerated Display Cases | CI-RFG-NCOV-V01-150601 | CI | RFG | NCOV | V01-150601
Business_Standard_Public_Electric_Refrigeration_Commercial/Industrial_Night Covers for Open Refrigerated Display Cases_0_0_0_Incremental Cost | Business_Standard_Public_Electric_Refrigeration_Commercial/Industrial_Night Covers for Open Refrigerated Display Cases_0_0_0 | Business | Standard | Public | Electric | Refrigeration | Commercial/Industrial | Night Covers for Open Refrigerated Display Cases | 0 | 0 | 0 | Incremental Cost |  | 42 |  | IL TRM v9 | 4.6.9 | Night Covers for Open Refrigerated Display Cases | CI-RFG-NCOV-V01-150601 | CI | RFG | NCOV | V01-150601
Business_Standard_Public_Electric_Refrigeration_Commercial/Industrial_Night Covers for Open Refrigerated Display Cases_0_0_0_O&M Cost Adjustment | Business_Standard_Public_Electric_Refrigeration_Commercial/Industrial_Night Covers for Open Refrigerated Display Cases_0_0_0 | Business | Standard | Public | Electric | Refrigeration | Commercial/Industrial | Night Covers for Open Refrigerated Display Cases | 0 | 0 | 0 | O&M Cost Adjustment |  | 0 |  | IL TRM v9 | 4.6.9 | Night Covers for Open Refrigerated Display Cases | CI-RFG-NCOV-V01-150601 | CI | RFG | NCOV | V01-150601
Business_Standard_Public_Electric_Refrigeration_Commercial/Industrial_Night Covers for Open Refrigerated Display Cases_0_0_0_Measure Delivery Cost | Business_Standard_Public_Electric_Refrigeration_Commercial/Industrial_Night Covers for Open Refrigerated Display Cases_0_0_0 | Business | Standard | Public | Electric | Refrigeration | Commercial/Industrial | Night Covers for Open Refrigerated Display Cases | 0 | 0 | 0 | Measure Delivery Cost |  | 0 |  | IL TRM v9 | 4.6.9 | Night Covers for Open Refrigerated Display Cases | CI-RFG-NCOV-V01-150601 | CI | RFG | NCOV | V01-150601
Business_Standard_Public_Electric_Refrigeration_Commercial/Industrial_Night Covers for Open Refrigerated Display Cases_0_0_0_ | Business_Standard_Public_Electric_Refrigeration_Commercial/Industrial_Night Covers for Open Refrigerated Display Cases_0_0_0 | Business | Standard | Public | Electric | Refrigeration | Commercial/Industrial | Night Covers for Open Refrigerated Display Cases | 0 | 0 | 0 | [8 empty] | ERROR
Business_Small Business_Small Business Direct Install_Electric_Hot Water_Commercial/Industrial_Low Flow Faucet Aerator_0_0_0_%ElectricDHW | Business_Small Business_Small Business Direct Install_Electric_Hot Water_Commercial/Industrial_Low Flow Faucet Aerator_0_0_0 | Business | Small Business | Small Business Direct Install | Electric | Hot Water | Commercial/Industrial | Low Flow Faucet Aerator | 0 | 0 | 0 | %ElectricDHW |  | 0.2 | Estimated | IL TRM v9 | 4.3.2 | Low Flow Faucet Aerators | CI-HWE-LFFA-V09-190101 | CI | HWE | LFFA | V09-190101
Business_Small Business_Small Business Direct Install_Electric_Hot Water_Commercial/Industrial_Low Flow Faucet Aerator_0_0_0_%FossilDHW | Business_Small Business_Small Business Direct Install_Electric_Hot Water_Commercial/Industrial_Low Flow Faucet Aerator_0_0_0 | Business | Small Business | Small Business Direct Install | Electric | Hot Water | Commercial/Industrial | Low Flow Faucet Aerator | 0 | 0 | 0 | %FossilDHW |  | 0.86 | Estimated | IL TRM v9 | 4.3.2 | Low Flow Faucet Aerators | CI-HWE-LFFA-V09-190101 | CI | HWE | LFFA | V09-190101
Business_Small Business_Small Business Direct Install_Electric_Hot Water_Commercial/Industrial_Low Flow Faucet Aerator_0_0_0_GPM_base | Business_Small Business_Small Business Direct Install_Electric_Hot Water_Commercial/Industrial_Low Flow Faucet Aerator_0_0_0 | Business | Small Business | Small Business Direct Install | Electric | Hot Water | Commercial/Industrial | Low Flow Faucet Aerator | 0 | 0 | 0 | GPM_base |  | 1.39 |  | IL TRM v9 | 4.3.2 | Low Flow Faucet Aerators | CI-HWE-LFFA-V09-190101 | CI | HWE | LFFA | V09-190101
Business_Small Business_Small Business Direct Install_Electric_Hot Water_Commercial/Industrial_Low Flow Faucet Aerator_0_0_0_GPM_low | Business_Small Business_Small Business Direct Install_Electric_Hot Water_Commercial/Industrial_Low Flow Faucet Aerator_0_0_0 | Business | Small Business | Small Business Direct Install | Electric | Hot Water | Commercial/Industrial | Low Flow Faucet Aerator | 0 | 0 | 0 | GPM_low |  | 0.94 |  | IL TRM v9 | 4.3.2 | Low Flow Faucet Aerators | CI-HWE-LFFA-V09-190101 | CI | HWE | LFFA | V09-190101
Business_Small Business_Small Business Direct Install_Electric_Hot Water_Commercial/Industrial_Low Flow Faucet Aerator_0_0_0_GPM_base | Business_Small Business_Small Business Direct Install_Electric_Hot Water_Commercial/Industrial_Low Flow Faucet Aerator_0_0_0 | Business | Small Business | Small Business Direct Install | Electric | Hot Water | Commercial/Industrial | Low Flow Faucet Aerator | 0 | 0 | 0 | GPM_base |  | 1.39 |  | IL TRM v9 | 4.3.2 | Low Flow Faucet Aerators | CI-HWE-LFFA-V09-190101 | CI | HWE | LFFA | V09-190101
Business_Small Business_Small Business Direct Install_Electric_Hot Water_Commercial/Industrial_Low Flow Faucet Aerator_0_0_0_Usage | Business_Small Business_Small Business Direct Install_Electric_Hot Water_Commercial/Industrial_Low Flow Faucet Aerator_0_0_0 | Business | Small Business | Small Business Direct Install | Electric | Hot Water | Commercial/Industrial | Low Flow Faucet Aerator | 0 | 0 | 0 | Usage |  | 5000 | Other Building Type | IL TRM v9 | 4.3.2 | Low Flow Faucet Aerators | CI-HWE-LFFA-V09-190101 | CI | HWE | LFFA | V09-190101
Business_Small Business_Small Business Direct Install_Electric_Hot Water_Commercial/Industrial_Low Flow Faucet Aerator_0_0_0_EPG_electric | Business_Small Business_Small Business Direct Install_Electric_Hot Water_Commercial/Industrial_Low Flow Faucet Aerator_0_0_0 | Business | Small Business | Small Business Direct Install | Electric | Hot Water | Commercial/Industrial | Low Flow Faucet Aerator | 0 | 0 | 0 | EPG_electric |  | 0.0919 | Unknown | IL TRM v9 | 4.3.2 | Low Flow Faucet Aerators | CI-HWE-LFFA-V09-190101 | CI | HWE | LFFA | V09-190101
Business_Small Business_Small Business Direct Install_Electric_Hot Water_Commercial/Industrial_Low Flow Faucet Aerator_0_0_0_EPG_gas | Business_Small Business_Small Business Direct Install_Electric_Hot Water_Commercial/Industrial_Low Flow Faucet Aerator_0_0_0 | Business | Small Business | Small Business Direct Install | Electric | Hot Water | Commercial/Industrial | Low Flow Faucet Aerator | 0 | 0 | 0 | EPG_gas |  | 0.005 | Unknown | IL TRM v9 | 4.3.2 | Low Flow Faucet Aerators | CI-HWE-LFFA-V09-190101 | CI | HWE | LFFA | V09-190101
Business_Small Business_Small Business Direct Install_Electric_Hot Water_Commercial/Industrial_Low Flow Faucet Aerator_0_0_0_ISR | Business_Small Business_Small Business Direct Install_Electric_Hot Water_Commercial/Industrial_Low Flow Faucet Aerator_0_0_0 | Business | Small Business | Small Business Direct Install | Electric | Hot Water | Commercial/Industrial | Low Flow Faucet Aerator | 0 | 0 | 0 | ISR |  | 0.95 | Direct Install | IL TRM v9 | 4.3.2 | Low Flow Faucet Aerators | CI-HWE-LFFA-V09-190101 | CI | HWE | LFFA | V09-190101
Business_Small Business_Small Business Direct Install_Electric_Hot Water_Commercial/Industrial_Low Flow Faucet Aerator_0_0_0_Delta_kWh | Business_Small Business_Small Business Direct Install_Electric_Hot Water_Commercial/Industrial_Low Flow Faucet Aerator_0_0_0 | Business | Small Business | Small Business Direct Install | Electric | Hot Water | Commercial/Industrial | Low Flow Faucet Aerator | 0 | 0 | 0 | Delta_kWh |  | 28.2642 |  | IL TRM v9 | 4.3.2 | Low Flow Faucet Aerators | CI-HWE-LFFA-V09-190101 | CI | HWE | LFFA | V09-190101
Business_Small Business_Small Business Direct Install_Electric_Hot Water_Commercial/Industrial_Low Flow Faucet Aerator_0_0_0_Hours | Business_Small Business_Small Business Direct Install_Electric_Hot Water_Commercial/Industrial_Low Flow Faucet Aerator_0_0_0 | Business | Small Business | Small Business Direct Install | Electric | Hot Water | Commercial/Industrial | Low Flow Faucet Aerator | 0 | 0 | 0 | Hours |  | 49 | Unknown | IL TRM v9 | 4.3.2 | Low Flow Faucet Aerators | CI-HWE-LFFA-V09-190101 | CI | HWE | LFFA | V09-190101
Business_Small Business_Small Business Direct Install_Electric_Hot Water_Commercial/Industrial_Low Flow Faucet Aerator_0_0_0_CF | Business_Small Business_Small Business Direct Install_Electric_Hot Water_Commercial/Industrial_Low Flow Faucet Aerator_0_0_0 | Business | Small Business | Small Business Direct Install | Electric | Hot Water | Commercial/Industrial | Low Flow Faucet Aerator | 0 | 0 | 0 | CF |  | 0.0128 | Other Building Type | IL TRM v9 | 4.3.2 | Low Flow Faucet Aerators | CI-HWE-LFFA-V09-190101 | CI | HWE | LFFA | V09-190101
Business_Small Business_Small Business Direct Install_Electric_Hot Water_Commercial/Industrial_Low Flow Faucet Aerator_0_0_0_Delta_Water (gallons) | Business_Small Business_Small Business Direct Install_Electric_Hot Water_Commercial/Industrial_Low Flow Faucet Aerator_0_0_0 | Business | Small Business | Small Business Direct Install | Electric | Hot Water | Commercial/Industrial | Low Flow Faucet Aerator | 0 | 0 | 0 | Delta_Water (gallons) |  | 1537.7698 |  | IL TRM v9 | 4.3.2 | Low Flow Faucet Aerators | CI-HWE-LFFA-V09-190101 | CI | HWE | LFFA | V09-190101
Business_Small Business_Small Business Direct Install_Electric_Hot Water_Commercial/Industrial_Low Flow Faucet Aerator_0_0_0_1000000 | Business_Small Business_Small Business Direct Install_Electric_Hot Water_Commercial/Industrial_Low Flow Faucet Aerator_0_0_0 | Business | Small Business | Small Business Direct Install | Electric | Hot Water | Commercial/Industrial | Low Flow Faucet Aerator | 0 | 0 | 0 | 1000000 |  | 1000000 |  | IL TRM v9 | 4.3.2 | Low Flow Faucet Aerators | CI-HWE-LFFA-V09-190101 | CI | HWE | LFFA | V09-190101
Business_Small Business_Small Business Direct Install_Electric_Hot Water_Commercial/Industrial_Low Flow Faucet Aerator_0_0_0_E_water total | Business_Small Business_Small Business Direct Install_Electric_Hot Water_Commercial/Industrial_Low Flow Faucet Aerator_0_0_0 | Business | Small Business | Small Business Direct Install | Electric | Hot Water | Commercial/Industrial | Low Flow Faucet Aerator | 0 | 0 | 0 | E_water total |  | 5010 | Not Cook County | IL TRM v9 | 4.3.2 | Low Flow Faucet Aerators | CI-HWE-LFFA-V09-190101 | CI | HWE | LFFA | V09-190101
Business_Small Business_Small Business Direct Install_Electric_Hot Water_Commercial/Industrial_Low Flow Faucet Aerator_0_0_0_Delta_kWh_water | Business_Small Business_Small Business Direct Install_Electric_Hot Water_Commercial/Industrial_Low Flow Faucet Aerator_0_0_0 | Business | Small Business | Small Business Direct Install | Electric | Hot Water | Commercial/Industrial | Low Flow Faucet Aerator | 0 | 0 | 0 | Delta_kWh_water |  | 7.7042 |  | IL TRM v9 | 4.3.2 | Low Flow Faucet Aerators | CI-HWE-LFFA-V09-190101 | CI | HWE | LFFA | V09-190101
Business_Small Business_Small Business Direct Install_Electric_Hot Water_Commercial/Industrial_Low Flow Faucet Aerator_0_0_0_Remaining Year kWh | Business_Small Business_Small Business Direct Install_Electric_Hot Water_Commercial/Industrial_Low Flow Faucet Aerator_0_0_0 | Business | Small Business | Small Business Direct Install | Electric | Hot Water | Commercial/Industrial | Low Flow Faucet Aerator | 0 | 0 | 0 | Remaining Year kWh |  | 0 |  | IL TRM v9 | 4.3.2 | Low Flow Faucet Aerators | CI-HWE-LFFA-V09-190101 | CI | HWE | LFFA | V09-190101
Business_Small Business_Small Business Direct Install_Electric_Hot Water_Commercial/Industrial_Low Flow Faucet Aerator_0_0_0_kWh Saved per Unit | Business_Small Business_Small Business Direct Install_Electric_Hot Water_Commercial/Industrial_Low Flow Faucet Aerator_0_0_0 | Business | Small Business | Small Business Direct Install | Electric | Hot Water | Commercial/Industrial | Low Flow Faucet Aerator | 0 | 0 | 0 | kWh Saved per Unit |  | 28.2642 |  | IL TRM v9 | 4.3.2 | Low Flow Faucet Aerators | CI-HWE-LFFA-V09-190101 | CI | HWE | LFFA | V09-190101
Business_Small Business_Small Business Direct Install_Electric_Hot Water_Commercial/Industrial_Low Flow Faucet Aerator_0_0_0_Secondary Water kWh Saved per Unit | Business_Small Business_Small Business Direct Install_Electric_Hot Water_Commercial/Industrial_Low Flow Faucet Aerator_0_0_0 | Business | Small Business | Small Business Direct Install | Electric | Hot Water | Commercial/Industrial | Low Flow Faucet Aerator | 0 | 0 | 0 | Secondary Water kWh Saved per Unit |  | 7.7042 |  | IL TRM v9 | 4.3.2 | Low Flow Faucet Aerators | CI-HWE-LFFA-V09-190101 | CI | HWE | LFFA | V09-190101
Business_Small Business_Small Business Direct Install_Electric_Hot Water_Commercial/Industrial_Low Flow Faucet Aerator_0_0_0_Remaining Year kW | Business_Small Business_Small Business Direct Install_Electric_Hot Water_Commercial/Industrial_Low Flow Faucet Aerator_0_0_0 | Business | Small Business | Small Business Direct Install | Electric | Hot Water | Commercial/Industrial | Low Flow Faucet Aerator | 0 | 0 | 0 | Remaining Year kW |  | 0 |  | IL TRM v9 | 4.3.2 | Low Flow Faucet Aerators | CI-HWE-LFFA-V09-190101 | CI | HWE | LFFA | V09-190101
Business_Small Business_Small Business Direct Install_Electric_Hot Water_Commercial/Industrial_Low Flow Faucet Aerator_0_0_0_Coincident Peak kW Saved per Unit | Business_Small Business_Small Business Direct Install_Electric_Hot Water_Commercial/Industrial_Low Flow Faucet Aerator_0_0_0 | Business | Small Business | Small Business Direct Install | Electric | Hot Water | Commercial/Industrial | Low Flow Faucet Aerator | 0 | 0 | 0 | Coincident Peak kW Saved per Unit |  | 0.0073833 |  | IL TRM v9 | 4.3.2 | Low Flow Faucet Aerators | CI-HWE-LFFA-V09-190101 | CI | HWE | LFFA | V09-190101
Business_Small Business_Small Business Direct Install_Electric_Hot Water_Commercial/Industrial_Low Flow Faucet Aerator_0_0_0_Remaining Year Therms | Business_Small Business_Small Business Direct Install_Electric_Hot Water_Commercial/Industrial_Low Flow Faucet Aerator_0_0_0 | Business | Small Business | Small Business Direct Install | Electric | Hot Water | Commercial/Industrial | Low Flow Faucet Aerator | 0 | 0 | 0 | Remaining Year Therms |  | 0 |  | IL TRM v9 | 4.3.2 | Low Flow Faucet Aerators | CI-HWE-LFFA-V09-190101 | CI | HWE | LFFA | V09-190101
Business_Small Business_Small Business Direct Install_Electric_Hot Water_Commercial/Industrial_Low Flow Faucet Aerator_0_0_0_Therms Saved per Unit | Business_Small Business_Small Business Direct Install_Electric_Hot Water_Commercial/Industrial_Low Flow Faucet Aerator_0_0_0 | Business | Small Business | Small Business Direct Install | Electric | Hot Water | Commercial/Industrial | Low Flow Faucet Aerator | 0 | 0 | 0 | Therms Saved per Unit |  | 6.6124 |  | IL TRM v9 | 4.3.2 | Low Flow Faucet Aerators | CI-HWE-LFFA-V09-190101 | CI | HWE | LFFA | V09-190101
Business_Small Business_Small Business Direct Install_Electric_Hot Water_Commercial/Industrial_Low Flow Faucet Aerator_0_0_0_Gal Saved per Unit | Business_Small Business_Small Business Direct Install_Electric_Hot Water_Commercial/Industrial_Low Flow Faucet Aerator_0_0_0 | Business | Small Business | Small Business Direct Install | Electric | Hot Water | Commercial/Industrial | Low Flow Faucet Aerator | 0 | 0 | 0 | Gal Saved per Unit |  | 1537.7698 |  | IL TRM v9 | 4.3.2 | Low Flow Faucet Aerators | CI-HWE-LFFA-V09-190101 | CI | HWE | LFFA | V09-190101
Business_Small Business_Small Business Direct Install_Electric_Hot Water_Commercial/Industrial_Low Flow Faucet Aerator_0_0_0_Remaining Life | Business_Small Business_Small Business Direct Install_Electric_Hot Water_Commercial/Industrial_Low Flow Faucet Aerator_0_0_0 | Business | Small Business | Small Business Direct Install | Electric | Hot Water | Commercial/Industrial | Low Flow Faucet Aerator | 0 | 0 | 0 | Remaining Life |  | 0 |  | IL TRM v9 | 4.3.2 | Low Flow Faucet Aerators | CI-HWE-LFFA-V09-190101 | CI | HWE | LFFA | V09-190101
Business_Small Business_Small Business Direct Install_Electric_Hot Water_Commercial/Industrial_Low Flow Faucet Aerator_0_0_0_Lifetime (years) | Business_Small Business_Small Business Direct Install_Electric_Hot Water_Commercial/Industrial_Low Flow Faucet Aerator_0_0_0 | Business | Small Business | Small Business Direct Install | Electric | Hot Water | Commercial/Industrial | Low Flow Faucet Aerator | 0 | 0 | 0 | Lifetime (years) |  | 10 |  | IL TRM v9 | 4.3.2 | Low Flow Faucet Aerators | CI-HWE-LFFA-V09-190101 | CI | HWE | LFFA | V09-190101
Business_Small Business_Small Business Direct Install_Electric_Hot Water_Commercial/Industrial_Low Flow Faucet Aerator_0_0_0_Incremental Cost | Business_Small Business_Small Business Direct Install_Electric_Hot Water_Commercial/Industrial_Low Flow Faucet Aerator_0_0_0 | Business | Small Business | Small Business Direct Install | Electric | Hot Water | Commercial/Industrial | Low Flow Faucet Aerator | 0 | 0 | 0 | Incremental Cost |  | 18 | Direct Install, set equal to incentive cost | IL TRM v9 | 4.3.2 | Low Flow Faucet Aerators | CI-HWE-LFFA-V09-190101 | CI | HWE | LFFA | V09-190101
Business_Small Business_Small Business Direct Install_Electric_Hot Water_Commercial/Industrial_Low Flow Faucet Aerator_0_0_0_O&M Cost Adjustment | Business_Small Business_Small Business Direct Install_Electric_Hot Water_Commercial/Industrial_Low Flow Faucet Aerator_0_0_0 | Business | Small Business | Small Business Direct Install | Electric | Hot Water | Commercial/Industrial | Low Flow Faucet Aerator | 0 | 0 | 0 | O&M Cost Adjustment |  | 0 |  | IL TRM v9 | 4.3.2 | Low Flow Faucet Aerators | CI-HWE-LFFA-V09-190101 | CI | HWE | LFFA | V09-190101
Business_Small Business_Small Business Direct Install_Electric_Hot Water_Commercial/Industrial_Low Flow Faucet Aerator_0_0_0_Measure Delivery Cost | Business_Small Business_Small Business Direct Install_Electric_Hot Water_Commercial/Industrial_Low Flow Faucet Aerator_0_0_0 | Business | Small Business | Small Business Direct Install | Electric | Hot Water | Commercial/Industrial | Low Flow Faucet Aerator | 0 | 0 | 0 | Measure Delivery Cost |  | 0 |  | IL TRM v9 | 4.3.2 | Low Flow Faucet Aerators | CI-HWE-LFFA-V09-190101 | CI | HWE | LFFA | V09-190101
Business_Small Business_Small Business Direct Install_Electric_Hot Water_Commercial/Industrial_Low Flow Faucet Aerator_0_0_0_ | Business_Small Business_Small Business Direct Install_Electric_Hot Water_Commercial/Industrial_Low Flow Faucet Aerator_0_0_0 | Business | Small Business | Small Business Direct Install | Electric | Hot Water | Commercial/Industrial | Low Flow Faucet Aerator | 0 | 0 | 0 | [8 empty] | ERROR
Business_Small Business_Small Business Direct Install_Electric_Hot Water_Commercial/Industrial_Low Flow Faucet Aerator_Laminar Flow Restrictor_0_0_%ElectricDHW | Business_Small Business_Small Business Direct Install_Electric_Hot Water_Commercial/Industrial_Low Flow Faucet Aerator_Laminar Flow Restrictor_0_0 | Business | Small Business | Small Business Direct Install | Electric | Hot Water | Commercial/Industrial | Low Flow Faucet Aerator | Laminar Flow Restrictor | 0 | 0 | %ElectricDHW |  | 0.2 | Estimated | IL TRM v9 | 4.3.2 | Low Flow Faucet Aerators | CI-HWE-LFFA-V09-190101 | CI | HWE | LFFA | V09-190101
Business_Small Business_Small Business Direct Install_Electric_Hot Water_Commercial/Industrial_Low Flow Faucet Aerator_Laminar Flow Restrictor_0_0_%FossilDHW | Business_Small Business_Small Business Direct Install_Electric_Hot Water_Commercial/Industrial_Low Flow Faucet Aerator_Laminar Flow Restrictor_0_0 | Business | Small Business | Small Business Direct Install | Electric | Hot Water | Commercial/Industrial | Low Flow Faucet Aerator | Laminar Flow Restrictor | 0 | 0 | %FossilDHW |  | 0.86 | Estimated | IL TRM v9 | 4.3.2 | Low Flow Faucet Aerators | CI-HWE-LFFA-V09-190101 | CI | HWE | LFFA | V09-190101
Business_Small Business_Small Business Direct Install_Electric_Hot Water_Commercial/Industrial_Low Flow Faucet Aerator_Laminar Flow Restrictor_0_0_GPM_base | Business_Small Business_Small Business Direct Install_Electric_Hot Water_Commercial/Industrial_Low Flow Faucet Aerator_Laminar Flow Restrictor_0_0 | Business | Small Business | Small Business Direct Install | Electric | Hot Water | Commercial/Industrial | Low Flow Faucet Aerator | Laminar Flow Restrictor | 0 | 0 | GPM_base |  | 3.1 | Health | IL TRM v9 | 4.3.2 | Low Flow Faucet Aerators | CI-HWE-LFFA-V09-190101 | CI | HWE | LFFA | V09-190101
Business_Small Business_Small Business Direct Install_Electric_Hot Water_Commercial/Industrial_Low Flow Faucet Aerator_Laminar Flow Restrictor_0_0_GPM_low | Business_Small Business_Small Business Direct Install_Electric_Hot Water_Commercial/Industrial_Low Flow Faucet Aerator_Laminar Flow Restrictor_0_0 | Business | Small Business | Small Business Direct Install | Electric | Hot Water | Commercial/Industrial | Low Flow Faucet Aerator | Laminar Flow Restrictor | 0 | 0 | GPM_low |  | 2.09 | LFR | IL TRM v9 | 4.3.2 | Low Flow Faucet Aerators | CI-HWE-LFFA-V09-190101 | CI | HWE | LFFA | V09-190101
Business_Small Business_Small Business Direct Install_Electric_Hot Water_Commercial/Industrial_Low Flow Faucet Aerator_Laminar Flow Restrictor_0_0_GPM_base | Business_Small Business_Small Business Direct Install_Electric_Hot Water_Commercial/Industrial_Low Flow Faucet Aerator_Laminar Flow Restrictor_0_0 | Business | Small Business | Small Business Direct Install | Electric | Hot Water | Commercial/Industrial | Low Flow Faucet Aerator | Laminar Flow Restrictor | 0 | 0 | GPM_base |  | 3.1 | Health | IL TRM v9 | 4.3.2 | Low Flow Faucet Aerators | CI-HWE-LFFA-V09-190101 | CI | HWE | LFFA | V09-190101
Business_Small Business_Small Business Direct Install_Electric_Hot Water_Commercial/Industrial_Low Flow Faucet Aerator_Laminar Flow Restrictor_0_0_Usage | Business_Small Business_Small Business Direct Install_Electric_Hot Water_Commercial/Industrial_Low Flow Faucet Aerator_Laminar Flow Restrictor_0_0 | Business | Small Business | Small Business Direct Install | Electric | Hot Water | Commercial/Industrial | Low Flow Faucet Aerator | Laminar Flow Restrictor | 0 | 0 | Usage |  | 16425 | Health | IL TRM v9 | 4.3.2 | Low Flow Faucet Aerators | CI-HWE-LFFA-V09-190101 | CI | HWE | LFFA | V09-190101
Business_Small Business_Small Business Direct Install_Electric_Hot Water_Commercial/Industrial_Low Flow Faucet Aerator_Laminar Flow Restrictor_0_0_EPG_electric | Business_Small Business_Small Business Direct Install_Electric_Hot Water_Commercial/Industrial_Low Flow Faucet Aerator_Laminar Flow Restrictor_0_0 | Business | Small Business | Small Business Direct Install | Electric | Hot Water | Commercial/Industrial | Low Flow Faucet Aerator | Laminar Flow Restrictor | 0 | 0 | EPG_electric |  | 0.139 | Health | IL TRM v9 | 4.3.2 | Low Flow Faucet Aerators | CI-HWE-LFFA-V09-190101 | CI | HWE | LFFA | V09-190101
Business_Small Business_Small Business Direct Install_Electric_Hot Water_Commercial/Industrial_Low Flow Faucet Aerator_Laminar Flow Restrictor_0_0_EPG_gas | Business_Small Business_Small Business Direct Install_Electric_Hot Water_Commercial/Industrial_Low Flow Faucet Aerator_Laminar Flow Restrictor_0_0 | Business | Small Business | Small Business Direct Install | Electric | Hot Water | Commercial/Industrial | Low Flow Faucet Aerator | Laminar Flow Restrictor | 0 | 0 | EPG_gas |  | 0.0074 | Health | IL TRM v9 | 4.3.2 | Low Flow Faucet Aerators | CI-HWE-LFFA-V09-190101 | CI | HWE | LFFA | V09-190101
Business_Small Business_Small Business Direct Install_Electric_Hot Water_Commercial/Industrial_Low Flow Faucet Aerator_Laminar Flow Restrictor_0_0_ISR | Business_Small Business_Small Business Direct Install_Electric_Hot Water_Commercial/Industrial_Low Flow Faucet Aerator_Laminar Flow Restrictor_0_0 | Business | Small Business | Small Business Direct Install | Electric | Hot Water | Commercial/Industrial | Low Flow Faucet Aerator | Laminar Flow Restrictor | 0 | 0 | ISR |  | 0.95 | Direct Install | IL TRM v9 | 4.3.2 | Low Flow Faucet Aerators | CI-HWE-LFFA-V09-190101 | CI | HWE | LFFA | V09-190101
Business_Small Business_Small Business Direct Install_Electric_Hot Water_Commercial/Industrial_Low Flow Faucet Aerator_Laminar Flow Restrictor_0_0_Delta_kWh | Business_Small Business_Small Business Direct Install_Electric_Hot Water_Commercial/Industrial_Low Flow Faucet Aerator_Laminar Flow Restrictor_0_0 | Business | Small Business | Small Business Direct Install | Electric | Hot Water | Commercial/Industrial | Low Flow Faucet Aerator | Laminar Flow Restrictor | 0 | 0 | Delta_kWh |  | 141.3297 |  | IL TRM v9 | 4.3.2 | Low Flow Faucet Aerators | CI-HWE-LFFA-V09-190101 | CI | HWE | LFFA | V09-190101
Business_Small Business_Small Business Direct Install_Electric_Hot Water_Commercial/Industrial_Low Flow Faucet Aerator_Laminar Flow Restrictor_0_0_Hours | Business_Small Business_Small Business Direct Install_Electric_Hot Water_Commercial/Industrial_Low Flow Faucet Aerator_Laminar Flow Restrictor_0_0 | Business | Small Business | Small Business Direct Install | Electric | Hot Water | Commercial/Industrial | Low Flow Faucet Aerator | Laminar Flow Restrictor | 0 | 0 | Hours |  | 160 | Health | IL TRM v9 | 4.3.2 | Low Flow Faucet Aerators | CI-HWE-LFFA-V09-190101 | CI | HWE | LFFA | V09-190101
Business_Small Business_Small Business Direct Install_Electric_Hot Water_Commercial/Industrial_Low Flow Faucet Aerator_Laminar Flow Restrictor_0_0_CF | Business_Small Business_Small Business Direct Install_Electric_Hot Water_Commercial/Industrial_Low Flow Faucet Aerator_Laminar Flow Restrictor_0_0 | Business | Small Business | Small Business Direct Install | Electric | Hot Water | Commercial/Industrial | Low Flow Faucet Aerator | Laminar Flow Restrictor | 0 | 0 | CF |  | 0.0144 | Health | IL TRM v9 | 4.3.2 | Low Flow Faucet Aerators | CI-HWE-LFFA-V09-190101 | CI | HWE | LFFA | V09-190101
Business_Small Business_Small Business Direct Install_Electric_Hot Water_Commercial/Industrial_Low Flow Faucet Aerator_Laminar Flow Restrictor_0_0_Delta_Water (gallons) | Business_Small Business_Small Business Direct Install_Electric_Hot Water_Commercial/Industrial_Low Flow Faucet Aerator_Laminar Flow Restrictor_0_0 | Business | Small Business | Small Business Direct Install | Electric | Hot Water | Commercial/Industrial | Low Flow Faucet Aerator | Laminar Flow Restrictor | 0 | 0 | Delta_Water (gallons) |  | 5083.8024 |  | IL TRM v9 | 4.3.2 | Low Flow Faucet Aerators | CI-HWE-LFFA-V09-190101 | CI | HWE | LFFA | V09-190101
Business_Small Business_Small Business Direct Install_Electric_Hot Water_Commercial/Industrial_Low Flow Faucet Aerator_Laminar Flow Restrictor_0_0_1000000 | Business_Small Business_Small Business Direct Install_Electric_Hot Water_Commercial/Industrial_Low Flow Faucet Aerator_Laminar Flow Restrictor_0_0 | Business | Small Business | Small Business Direct Install | Electric | Hot Water | Commercial/Industrial | Low Flow Faucet Aerator | Laminar Flow Restrictor | 0 | 0 | 1000000 |  | 1000000 |  | IL TRM v9 | 4.3.2 | Low Flow Faucet Aerators | CI-HWE-LFFA-V09-190101 | CI | HWE | LFFA | V09-190101
Business_Small Business_Small Business Direct Install_Electric_Hot Water_Commercial/Industrial_Low Flow Faucet Aerator_Laminar Flow Restrictor_0_0_E_water total | Business_Small Business_Small Business Direct Install_Electric_Hot Water_Commercial/Industrial_Low Flow Faucet Aerator_Laminar Flow Restrictor_0_0 | Business | Small Business | Small Business Direct Install | Electric | Hot Water | Commercial/Industrial | Low Flow Faucet Aerator | Laminar Flow Restrictor | 0 | 0 | E_water total |  | 5010 | Not Cook County | IL TRM v9 | 4.3.2 | Low Flow Faucet Aerators | CI-HWE-LFFA-V09-190101 | CI | HWE | LFFA | V09-190101
Business_Small Business_Small Business Direct Install_Electric_Hot Water_Commercial/Industrial_Low Flow Faucet Aerator_Laminar Flow Restrictor_0_0_Delta_kWh_water | Business_Small Business_Small Business Direct Install_Electric_Hot Water_Commercial/Industrial_Low Flow Faucet Aerator_Laminar Flow Restrictor_0_0 | Business | Small Business | Small Business Direct Install | Electric | Hot Water | Commercial/Industrial | Low Flow Faucet Aerator | Laminar Flow Restrictor | 0 | 0 | Delta_kWh_water |  | 25.4699 |  | IL TRM v9 | 4.3.2 | Low Flow Faucet Aerators | CI-HWE-LFFA-V09-190101 | CI | HWE | LFFA | V09-190101
Business_Small Business_Small Business Direct Install_Electric_Hot Water_Commercial/Industrial_Low Flow Faucet Aerator_Laminar Flow Restrictor_0_0_Remaining Year kWh | Business_Small Business_Small Business Direct Install_Electric_Hot Water_Commercial/Industrial_Low Flow Faucet Aerator_Laminar Flow Restrictor_0_0 | Business | Small Business | Small Business Direct Install | Electric | Hot Water | Commercial/Industrial | Low Flow Faucet Aerator | Laminar Flow Restrictor | 0 | 0 | Remaining Year kWh |  | 0 |  | IL TRM v9 | 4.3.2 | Low Flow Faucet Aerators | CI-HWE-LFFA-V09-190101 | CI | HWE | LFFA | V09-190101
Business_Small Business_Small Business Direct Install_Electric_Hot Water_Commercial/Industrial_Low Flow Faucet Aerator_Laminar Flow Restrictor_0_0_kWh Saved per Unit | Business_Small Business_Small Business Direct Install_Electric_Hot Water_Commercial/Industrial_Low Flow Faucet Aerator_Laminar Flow Restrictor_0_0 | Business | Small Business | Small Business Direct Install | Electric | Hot Water | Commercial/Industrial | Low Flow Faucet Aerator | Laminar Flow Restrictor | 0 | 0 | kWh Saved per Unit |  | 141.3297 |  | IL TRM v9 | 4.3.2 | Low Flow Faucet Aerators | CI-HWE-LFFA-V09-190101 | CI | HWE | LFFA | V09-190101
Business_Small Business_Small Business Direct Install_Electric_Hot Water_Commercial/Industrial_Low Flow Faucet Aerator_Laminar Flow Restrictor_0_0_Secondary Water kWh Saved per Unit | Business_Small Business_Small Business Direct Install_Electric_Hot Water_Commercial/Industrial_Low Flow Faucet Aerator_Laminar Flow Restrictor_0_0 | Business | Small Business | Small Business Direct Install | Electric | Hot Water | Commercial/Industrial | Low Flow Faucet Aerator | Laminar Flow Restrictor | 0 | 0 | Secondary Water kWh Saved per Unit |  | 25.4699 |  | IL TRM v9 | 4.3.2 | Low Flow Faucet Aerators | CI-HWE-LFFA-V09-190101 | CI | HWE | LFFA | V09-190101
Business_Small Business_Small Business Direct Install_Electric_Hot Water_Commercial/Industrial_Low Flow Faucet Aerator_Laminar Flow Restrictor_0_0_Remaining Year kW | Business_Small Business_Small Business Direct Install_Electric_Hot Water_Commercial/Industrial_Low Flow Faucet Aerator_Laminar Flow Restrictor_0_0 | Business | Small Business | Small Business Direct Install | Electric | Hot Water | Commercial/Industrial | Low Flow Faucet Aerator | Laminar Flow Restrictor | 0 | 0 | Remaining Year kW |  | 0 |  | IL TRM v9 | 4.3.2 | Low Flow Faucet Aerators | CI-HWE-LFFA-V09-190101 | CI | HWE | LFFA | V09-190101
Business_Small Business_Small Business Direct Install_Electric_Hot Water_Commercial/Industrial_Low Flow Faucet Aerator_Laminar Flow Restrictor_0_0_Coincident Peak kW Saved per Unit | Business_Small Business_Small Business Direct Install_Electric_Hot Water_Commercial/Industrial_Low Flow Faucet Aerator_Laminar Flow Restrictor_0_0 | Business | Small Business | Small Business Direct Install | Electric | Hot Water | Commercial/Industrial | Low Flow Faucet Aerator | Laminar Flow Restrictor | 0 | 0 | Coincident Peak kW Saved per Unit |  | 0.01272 |  | IL TRM v9 | 4.3.2 | Low Flow Faucet Aerators | CI-HWE-LFFA-V09-190101 | CI | HWE | LFFA | V09-190101
Business_Small Business_Small Business Direct Install_Electric_Hot Water_Commercial/Industrial_Low Flow Faucet Aerator_Laminar Flow Restrictor_0_0_Remaining Year Therms | Business_Small Business_Small Business Direct Install_Electric_Hot Water_Commercial/Industrial_Low Flow Faucet Aerator_Laminar Flow Restrictor_0_0 | Business | Small Business | Small Business Direct Install | Electric | Hot Water | Commercial/Industrial | Low Flow Faucet Aerator | Laminar Flow Restrictor | 0 | 0 | Remaining Year Therms |  | 0 |  | IL TRM v9 | 4.3.2 | Low Flow Faucet Aerators | CI-HWE-LFFA-V09-190101 | CI | HWE | LFFA | V09-190101
Business_Small Business_Small Business Direct Install_Electric_Hot Water_Commercial/Industrial_Low Flow Faucet Aerator_Laminar Flow Restrictor_0_0_Therms Saved per Unit | Business_Small Business_Small Business Direct Install_Electric_Hot Water_Commercial/Industrial_Low Flow Faucet Aerator_Laminar Flow Restrictor_0_0 | Business | Small Business | Small Business Direct Install | Electric | Hot Water | Commercial/Industrial | Low Flow Faucet Aerator | Laminar Flow Restrictor | 0 | 0 | Therms Saved per Unit |  | 32.3533 |  | IL TRM v9 | 4.3.2 | Low Flow Faucet Aerators | CI-HWE-LFFA-V09-190101 | CI | HWE | LFFA | V09-190101
Business_Small Business_Small Business Direct Install_Electric_Hot Water_Commercial/Industrial_Low Flow Faucet Aerator_Laminar Flow Restrictor_0_0_Gal Saved per Unit | Business_Small Business_Small Business Direct Install_Electric_Hot Water_Commercial/Industrial_Low Flow Faucet Aerator_Laminar Flow Restrictor_0_0 | Business | Small Business | Small Business Direct Install | Electric | Hot Water | Commercial/Industrial | Low Flow Faucet Aerator | Laminar Flow Restrictor | 0 | 0 | Gal Saved per Unit |  | 5083.8024 |  | IL TRM v9 | 4.3.2 | Low Flow Faucet Aerators | CI-HWE-LFFA-V09-190101 | CI | HWE | LFFA | V09-190101
Business_Small Business_Small Business Direct Install_Electric_Hot Water_Commercial/Industrial_Low Flow Faucet Aerator_Laminar Flow Restrictor_0_0_Remaining Life | Business_Small Business_Small Business Direct Install_Electric_Hot Water_Commercial/Industrial_Low Flow Faucet Aerator_Laminar Flow Restrictor_0_0 | Business | Small Business | Small Business Direct Install | Electric | Hot Water | Commercial/Industrial | Low Flow Faucet Aerator | Laminar Flow Restrictor | 0 | 0 | Remaining Life |  | 0 |  | IL TRM v9 | 4.3.2 | Low Flow Faucet Aerators | CI-HWE-LFFA-V09-190101 | CI | HWE | LFFA | V09-190101
Business_Small Business_Small Business Direct Install_Electric_Hot Water_Commercial/Industrial_Low Flow Faucet Aerator_Laminar Flow Restrictor_0_0_Lifetime (years) | Business_Small Business_Small Business Direct Install_Electric_Hot Water_Commercial/Industrial_Low Flow Faucet Aerator_Laminar Flow Restrictor_0_0 | Business | Small Business | Small Business Direct Install | Electric | Hot Water | Commercial/Industrial | Low Flow Faucet Aerator | Laminar Flow Restrictor | 0 | 0 | Lifetime (years) |  | 10 |  | IL TRM v9 | 4.3.2 | Low Flow Faucet Aerators | CI-HWE-LFFA-V09-190101 | CI | HWE | LFFA | V09-190101
Business_Small Business_Small Business Direct Install_Electric_Hot Water_Commercial/Industrial_Low Flow Faucet Aerator_Laminar Flow Restrictor_0_0_Incremental Cost | Business_Small Business_Small Business Direct Install_Electric_Hot Water_Commercial/Industrial_Low Flow Faucet Aerator_Laminar Flow Restrictor_0_0 | Business | Small Business | Small Business Direct Install | Electric | Hot Water | Commercial/Industrial | Low Flow Faucet Aerator | Laminar Flow Restrictor | 0 | 0 | Incremental Cost |  | 24 | Direct Install, set equal to incentive cost | IL TRM v9 | 4.3.2 | Low Flow Faucet Aerators | CI-HWE-LFFA-V09-190101 | CI | HWE | LFFA | V09-190101
Business_Small Business_Small Business Direct Install_Electric_Hot Water_Commercial/Industrial_Low Flow Faucet Aerator_Laminar Flow Restrictor_0_0_O&M Cost Adjustment | Business_Small Business_Small Business Direct Install_Electric_Hot Water_Commercial/Industrial_Low Flow Faucet Aerator_Laminar Flow Restrictor_0_0 | Business | Small Business | Small Business Direct Install | Electric | Hot Water | Commercial/Industrial | Low Flow Faucet Aerator | Laminar Flow Restrictor | 0 | 0 | O&M Cost Adjustment |  | 0 |  | IL TRM v9 | 4.3.2 | Low Flow Faucet Aerators | CI-HWE-LFFA-V09-190101 | CI | HWE | LFFA | V09-190101
Business_Small Business_Small Business Direct Install_Electric_Hot Water_Commercial/Industrial_Low Flow Faucet Aerator_Laminar Flow Restrictor_0_0_Measure Delivery Cost | Business_Small Business_Small Business Direct Install_Electric_Hot Water_Commercial/Industrial_Low Flow Faucet Aerator_Laminar Flow Restrictor_0_0 | Business | Small Business | Small Business Direct Install | Electric | Hot Water | Commercial/Industrial | Low Flow Faucet Aerator | Laminar Flow Restrictor | 0 | 0 | Measure Delivery Cost |  | 0 |  | IL TRM v9 | 4.3.2 | Low Flow Faucet Aerators | CI-HWE-LFFA-V09-190101 | CI | HWE | LFFA | V09-190101
Business_Small Business_Small Business Direct Install_Electric_Hot Water_Commercial/Industrial_Low Flow Faucet Aerator_Laminar Flow Restrictor_0_0_ | Business_Small Business_Small Business Direct Install_Electric_Hot Water_Commercial/Industrial_Low Flow Faucet Aerator_Laminar Flow Restrictor_0_0 | Business | Small Business | Small Business Direct Install | Electric | Hot Water | Commercial/Industrial | Low Flow Faucet Aerator | Laminar Flow Restrictor | 0 | 0 | [8 empty] | ERROR
Business_Small Business_Small Business Direct Install_Electric_Hot Water_Commercial/Industrial_Low Flow Showerhead_0_0_0_%ElectricDHW | Business_Small Business_Small Business Direct Install_Electric_Hot Water_Commercial/Industrial_Low Flow Showerhead_0_0_0 | Business | Small Business | Small Business Direct Install | Electric | Hot Water | Commercial/Industrial | Low Flow Showerhead | 0 | 0 | 0 | %ElectricDHW |  | 0.16 | Unknown | IL TRM v9 | 4.3.3 | Low Flow Showerheads | CI-HWE-LFSH-V07-200101 | CI | HWE | LFSH | V07-200101
Business_Small Business_Small Business Direct Install_Electric_Hot Water_Commercial/Industrial_Low Flow Showerhead_0_0_0_%FossilDHW | Business_Small Business_Small Business Direct Install_Electric_Hot Water_Commercial/Industrial_Low Flow Showerhead_0_0_0 | Business | Small Business | Small Business Direct Install | Electric | Hot Water | Commercial/Industrial | Low Flow Showerhead | 0 | 0 | 0 | %FossilDHW |  | 0.84 | Unknown | IL TRM v9 | 4.3.3 | Low Flow Showerheads | CI-HWE-LFSH-V07-200101 | CI | HWE | LFSH | V07-200101
Business_Small Business_Small Business Direct Install_Electric_Hot Water_Commercial/Industrial_Low Flow Showerhead_0_0_0_GPM_base | Business_Small Business_Small Business Direct Install_Electric_Hot Water_Commercial/Industrial_Low Flow Showerhead_0_0_0 | Business | Small Business | Small Business Direct Install | Electric | Hot Water | Commercial/Industrial | Low Flow Showerhead | 0 | 0 | 0 | GPM_base |  | 2.67 |  | IL TRM v9 | 4.3.3 | Low Flow Showerheads | CI-HWE-LFSH-V07-200101 | CI | HWE | LFSH | V07-200101
Business_Small Business_Small Business Direct Install_Electric_Hot Water_Commercial/Industrial_Low Flow Showerhead_0_0_0_L_base | Business_Small Business_Small Business Direct Install_Electric_Hot Water_Commercial/Industrial_Low Flow Showerhead_0_0_0 | Business | Small Business | Small Business Direct Install | Electric | Hot Water | Commercial/Industrial | Low Flow Showerhead | 0 | 0 | 0 | L_base |  | 8.2 |  | IL TRM v9 | 4.3.3 | Low Flow Showerheads | CI-HWE-LFSH-V07-200101 | CI | HWE | LFSH | V07-200101
Business_Small Business_Small Business Direct Install_Electric_Hot Water_Commercial/Industrial_Low Flow Showerhead_0_0_0_GPM_low | Business_Small Business_Small Business Direct Install_Electric_Hot Water_Commercial/Industrial_Low Flow Showerhead_0_0_0 | Business | Small Business | Small Business Direct Install | Electric | Hot Water | Commercial/Industrial | Low Flow Showerhead | 0 | 0 | 0 | GPM_low |  | 1.75 |  | IL TRM v9 | 4.3.3 | Low Flow Showerheads | CI-HWE-LFSH-V07-200101 | CI | HWE | LFSH | V07-200101
Business_Small Business_Small Business Direct Install_Electric_Hot Water_Commercial/Industrial_Low Flow Showerhead_0_0_0_L_low | Business_Small Business_Small Business Direct Install_Electric_Hot Water_Commercial/Industrial_Low Flow Showerhead_0_0_0 | Business | Small Business | Small Business Direct Install | Electric | Hot Water | Commercial/Industrial | Low Flow Showerhead | 0 | 0 | 0 | L_low |  | 8.2 |  | IL TRM v9 | 4.3.3 | Low Flow Showerheads | CI-HWE-LFSH-V07-200101 | CI | HWE | LFSH | V07-200101
Business_Small Business_Small Business Direct Install_Electric_Hot Water_Commercial/Industrial_Low Flow Showerhead_0_0_0_NSPD | Business_Small Business_Small Business Direct Install_Electric_Hot Water_Commercial/Industrial_Low Flow Showerhead_0_0_0 | Business | Small Business | Small Business Direct Install | Electric | Hot Water | Commercial/Industrial | Low Flow Showerhead | 0 | 0 | 0 | NSPD |  | 3 | TRM example | IL TRM v9 | 4.3.3 | Low Flow Showerheads | CI-HWE-LFSH-V07-200101 | CI | HWE | LFSH | V07-200101
Business_Small Business_Small Business Direct Install_Electric_Hot Water_Commercial/Industrial_Low Flow Showerhead_0_0_0_365.25 | Business_Small Business_Small Business Direct Install_Electric_Hot Water_Commercial/Industrial_Low Flow Showerhead_0_0_0 | Business | Small Business | Small Business Direct Install | Electric | Hot Water | Commercial/Industrial | Low Flow Showerhead | 0 | 0 | 0 | 365.25 |  | 365.25 |  | IL TRM v9 | 4.3.3 | Low Flow Showerheads | CI-HWE-LFSH-V07-200101 | CI | HWE | LFSH | V07-200101
Business_Small Business_Small Business Direct Install_Electric_Hot Water_Commercial/Industrial_Low Flow Showerhead_0_0_0_EPG_electric | Business_Small Business_Small Business Direct Install_Electric_Hot Water_Commercial/Industrial_Low Flow Showerhead_0_0_0 | Business | Small Business | Small Business Direct Install | Electric | Hot Water | Commercial/Industrial | Low Flow Showerhead | 0 | 0 | 0 | EPG_electric |  | 0.117 |  | IL TRM v9 | 4.3.3 | Low Flow Showerheads | CI-HWE-LFSH-V07-200101 | CI | HWE | LFSH | V07-200101
Business_Small Business_Small Business Direct Install_Electric_Hot Water_Commercial/Industrial_Low Flow Showerhead_0_0_0_EPG_gas | Business_Small Business_Small Business Direct Install_Electric_Hot Water_Commercial/Industrial_Low Flow Showerhead_0_0_0 | Business | Small Business | Small Business Direct Install | Electric | Hot Water | Commercial/Industrial | Low Flow Showerhead | 0 | 0 | 0 | EPG_gas |  | 0.0063 |  | IL TRM v9 | 4.3.3 | Low Flow Showerheads | CI-HWE-LFSH-V07-200101 | CI | HWE | LFSH | V07-200101
Business_Small Business_Small Business Direct Install_Electric_Hot Water_Commercial/Industrial_Low Flow Showerhead_0_0_0_ISR | Business_Small Business_Small Business Direct Install_Electric_Hot Water_Commercial/Industrial_Low Flow Showerhead_0_0_0 | Business | Small Business | Small Business Direct Install | Electric | Hot Water | Commercial/Industrial | Low Flow Showerhead | 0 | 0 | 0 | ISR |  | 0.98 |  | IL TRM v9 | 4.3.3 | Low Flow Showerheads | CI-HWE-LFSH-V07-200101 | CI | HWE | LFSH | V07-200101
Business_Small Business_Small Business Direct Install_Electric_Hot Water_Commercial/Industrial_Low Flow Showerhead_0_0_0_Delta_kWh | Business_Small Business_Small Business Direct Install_Electric_Hot Water_Commercial/Industrial_Low Flow Showerhead_0_0_0 | Business | Small Business | Small Business Direct Install | Electric | Hot Water | Commercial/Industrial | Low Flow Showerhead | 0 | 0 | 0 | Delta_kWh |  | 151.6509 |  | IL TRM v9 | 4.3.3 | Low Flow Showerheads | CI-HWE-LFSH-V07-200101 | CI | HWE | LFSH | V07-200101
Business_Small Business_Small Business Direct Install_Electric_Hot Water_Commercial/Industrial_Low Flow Showerhead_0_0_0_Hours | Business_Small Business_Small Business Direct Install_Electric_Hot Water_Commercial/Industrial_Low Flow Showerhead_0_0_0 | Business | Small Business | Small Business Direct Install | Electric | Hot Water | Commercial/Industrial | Low Flow Showerhead | 0 | 0 | 0 | Hours |  | 674.1018 |  | IL TRM v9 | 4.3.3 | Low Flow Showerheads | CI-HWE-LFSH-V07-200101 | CI | HWE | LFSH | V07-200101
Business_Small Business_Small Business Direct Install_Electric_Hot Water_Commercial/Industrial_Low Flow Showerhead_0_0_0_CF | Business_Small Business_Small Business Direct Install_Electric_Hot Water_Commercial/Industrial_Low Flow Showerhead_0_0_0 | Business | Small Business | Small Business Direct Install | Electric | Hot Water | Commercial/Industrial | Low Flow Showerhead | 0 | 0 | 0 | CF |  | 0.0278 |  | IL TRM v9 | 4.3.3 | Low Flow Showerheads | CI-HWE-LFSH-V07-200101 | CI | HWE | LFSH | V07-200101
Business_Small Business_Small Business Direct Install_Electric_Hot Water_Commercial/Industrial_Low Flow Showerhead_0_0_0_Delta_Water (gallons) | Business_Small Business_Small Business Direct Install_Electric_Hot Water_Commercial/Industrial_Low Flow Showerhead_0_0_0 | Business | Small Business | Small Business Direct Install | Electric | Hot Water | Commercial/Industrial | Low Flow Showerhead | 0 | 0 | 0 | Delta_Water (gallons) |  | 8101.0112 |  | IL TRM v9 | 4.3.3 | Low Flow Showerheads | CI-HWE-LFSH-V07-200101 | CI | HWE | LFSH | V07-200101
Business_Small Business_Small Business Direct Install_Electric_Hot Water_Commercial/Industrial_Low Flow Showerhead_0_0_0_1000000 | Business_Small Business_Small Business Direct Install_Electric_Hot Water_Commercial/Industrial_Low Flow Showerhead_0_0_0 | Business | Small Business | Small Business Direct Install | Electric | Hot Water | Commercial/Industrial | Low Flow Showerhead | 0 | 0 | 0 | 1000000 |  | 1000000 |  | IL TRM v9 | 4.3.3 | Low Flow Showerheads | CI-HWE-LFSH-V07-200101 | CI | HWE | LFSH | V07-200101
Business_Small Business_Small Business Direct Install_Electric_Hot Water_Commercial/Industrial_Low Flow Showerhead_0_0_0_E_water total | Business_Small Business_Small Business Direct Install_Electric_Hot Water_Commercial/Industrial_Low Flow Showerhead_0_0_0 | Business | Small Business | Small Business Direct Install | Electric | Hot Water | Commercial/Industrial | Low Flow Showerhead | 0 | 0 | 0 | E_water total |  | 5010 | Not Cook County | IL TRM v9 | 4.3.3 | Low Flow Showerheads | CI-HWE-LFSH-V07-200101 | CI | HWE | LFSH | V07-200101
Business_Small Business_Small Business Direct Install_Electric_Hot Water_Commercial/Industrial_Low Flow Showerhead_0_0_0_Delta_kWh_water | Business_Small Business_Small Business Direct Install_Electric_Hot Water_Commercial/Industrial_Low Flow Showerhead_0_0_0 | Business | Small Business | Small Business Direct Install | Electric | Hot Water | Commercial/Industrial | Low Flow Showerhead | 0 | 0 | 0 | Delta_kWh_water |  | 40.5861 |  | IL TRM v9 | 4.3.3 | Low Flow Showerheads | CI-HWE-LFSH-V07-200101 | CI | HWE | LFSH | V07-200101
Business_Small Business_Small Business Direct Install_Electric_Hot Water_Commercial/Industrial_Low Flow Showerhead_0_0_0_Remaining Year kWh | Business_Small Business_Small Business Direct Install_Electric_Hot Water_Commercial/Industrial_Low Flow Showerhead_0_0_0 | Business | Small Business | Small Business Direct Install | Electric | Hot Water | Commercial/Industrial | Low Flow Showerhead | 0 | 0 | 0 | Remaining Year kWh |  | 0 |  | IL TRM v9 | 4.3.3 | Low Flow Showerheads | CI-HWE-LFSH-V07-200101 | CI | HWE | LFSH | V07-200101
Business_Small Business_Small Business Direct Install_Electric_Hot Water_Commercial/Industrial_Low Flow Showerhead_0_0_0_kWh Saved per Unit | Business_Small Business_Small Business Direct Install_Electric_Hot Water_Commercial/Industrial_Low Flow Showerhead_0_0_0 | Business | Small Business | Small Business Direct Install | Electric | Hot Water | Commercial/Industrial | Low Flow Showerhead | 0 | 0 | 0 | kWh Saved per Unit |  | 151.6509 |  | IL TRM v9 | 4.3.3 | Low Flow Showerheads | CI-HWE-LFSH-V07-200101 | CI | HWE | LFSH | V07-200101
Business_Small Business_Small Business Direct Install_Electric_Hot Water_Commercial/Industrial_Low Flow Showerhead_0_0_0_Remaining Year kW | Business_Small Business_Small Business Direct Install_Electric_Hot Water_Commercial/Industrial_Low Flow Showerhead_0_0_0 | Business | Small Business | Small Business Direct Install | Electric | Hot Water | Commercial/Industrial | Low Flow Showerhead | 0 | 0 | 0 | Remaining Year kW |  | 0 |  | IL TRM v9 | 4.3.3 | Low Flow Showerheads | CI-HWE-LFSH-V07-200101 | CI | HWE | LFSH | V07-200101
Business_Small Business_Small Business Direct Install_Electric_Hot Water_Commercial/Industrial_Low Flow Showerhead_0_0_0_Secondary Water kWh Saved per Unit | Business_Small Business_Small Business Direct Install_Electric_Hot Water_Commercial/Industrial_Low Flow Showerhead_0_0_0 | Business | Small Business | Small Business Direct Install | Electric | Hot Water | Commercial/Industrial | Low Flow Showerhead | 0 | 0 | 0 | Secondary Water kWh Saved per Unit |  | 40.5861 |  | IL TRM v9 | 4.3.3 | Low Flow Showerheads | CI-HWE-LFSH-V07-200101 | CI | HWE | LFSH | V07-200101
Business_Small Business_Small Business Direct Install_Electric_Hot Water_Commercial/Industrial_Low Flow Showerhead_0_0_0_Coincident Peak kW Saved per Unit | Business_Small Business_Small Business Direct Install_Electric_Hot Water_Commercial/Industrial_Low Flow Showerhead_0_0_0 | Business | Small Business | Small Business Direct Install | Electric | Hot Water | Commercial/Industrial | Low Flow Showerhead | 0 | 0 | 0 | Coincident Peak kW Saved per Unit |  | 0.0062541 |  | IL TRM v9 | 4.3.3 | Low Flow Showerheads | CI-HWE-LFSH-V07-200101 | CI | HWE | LFSH | V07-200101
Business_Small Business_Small Business Direct Install_Electric_Hot Water_Commercial/Industrial_Low Flow Showerhead_0_0_0_Remaining Year Therms | Business_Small Business_Small Business Direct Install_Electric_Hot Water_Commercial/Industrial_Low Flow Showerhead_0_0_0 | Business | Small Business | Small Business Direct Install | Electric | Hot Water | Commercial/Industrial | Low Flow Showerhead | 0 | 0 | 0 | Remaining Year Therms |  | 0 |  | IL TRM v9 | 4.3.3 | Low Flow Showerheads | CI-HWE-LFSH-V07-200101 | CI | HWE | LFSH | V07-200101
Business_Small Business_Small Business Direct Install_Electric_Hot Water_Commercial/Industrial_Low Flow Showerhead_0_0_0_Therms Saved per Unit | Business_Small Business_Small Business Direct Install_Electric_Hot Water_Commercial/Industrial_Low Flow Showerhead_0_0_0 | Business | Small Business | Small Business Direct Install | Electric | Hot Water | Commercial/Industrial | Low Flow Showerhead | 0 | 0 | 0 | Therms Saved per Unit |  | 42.8706 |  | IL TRM v9 | 4.3.3 | Low Flow Showerheads | CI-HWE-LFSH-V07-200101 | CI | HWE | LFSH | V07-200101
Business_Small Business_Small Business Direct Install_Electric_Hot Water_Commercial/Industrial_Low Flow Showerhead_0_0_0_Gal Saved per Unit | Business_Small Business_Small Business Direct Install_Electric_Hot Water_Commercial/Industrial_Low Flow Showerhead_0_0_0 | Business | Small Business | Small Business Direct Install | Electric | Hot Water | Commercial/Industrial | Low Flow Showerhead | 0 | 0 | 0 | Gal Saved per Unit |  | 8101.0112 |  | IL TRM v9 | 4.3.3 | Low Flow Showerheads | CI-HWE-LFSH-V07-200101 | CI | HWE | LFSH | V07-200101
Business_Small Business_Small Business Direct Install_Electric_Hot Water_Commercial/Industrial_Low Flow Showerhead_0_0_0_Remaining Life | Business_Small Business_Small Business Direct Install_Electric_Hot Water_Commercial/Industrial_Low Flow Showerhead_0_0_0 | Business | Small Business | Small Business Direct Install | Electric | Hot Water | Commercial/Industrial | Low Flow Showerhead | 0 | 0 | 0 | Remaining Life |  | 0 |  | IL TRM v9 | 4.3.3 | Low Flow Showerheads | CI-HWE-LFSH-V07-200101 | CI | HWE | LFSH | V07-200101
Business_Small Business_Small Business Direct Install_Electric_Hot Water_Commercial/Industrial_Low Flow Showerhead_0_0_0_Lifetime (years) | Business_Small Business_Small Business Direct Install_Electric_Hot Water_Commercial/Industrial_Low Flow Showerhead_0_0_0 | Business | Small Business | Small Business Direct Install | Electric | Hot Water | Commercial/Industrial | Low Flow Showerhead | 0 | 0 | 0 | Lifetime (years) |  | 10 |  | IL TRM v9 | 4.3.3 | Low Flow Showerheads | CI-HWE-LFSH-V07-200101 | CI | HWE | LFSH | V07-200101
Business_Small Business_Small Business Direct Install_Electric_Hot Water_Commercial/Industrial_Low Flow Showerhead_0_0_0_Incremental Cost | Business_Small Business_Small Business Direct Install_Electric_Hot Water_Commercial/Industrial_Low Flow Showerhead_0_0_0 | Business | Small Business | Small Business Direct Install | Electric | Hot Water | Commercial/Industrial | Low Flow Showerhead | 0 | 0 | 0 | Incremental Cost |  | 21.6 | Direct Install, set equal to incentive cost | IL TRM v9 | 4.3.3 | Low Flow Showerheads | CI-HWE-LFSH-V07-200101 | CI | HWE | LFSH | V07-200101
Business_Small Business_Small Business Direct Install_Electric_Hot Water_Commercial/Industrial_Low Flow Showerhead_0_0_0_O&M Cost Adjustment | Business_Small Business_Small Business Direct Install_Electric_Hot Water_Commercial/Industrial_Low Flow Showerhead_0_0_0 | Business | Small Business | Small Business Direct Install | Electric | Hot Water | Commercial/Industrial | Low Flow Showerhead | 0 | 0 | 0 | O&M Cost Adjustment |  | 0 |  | IL TRM v9 | 4.3.3 | Low Flow Showerheads | CI-HWE-LFSH-V07-200101 | CI | HWE | LFSH | V07-200101
Business_Small Business_Small Business Direct Install_Electric_Hot Water_Commercial/Industrial_Low Flow Showerhead_0_0_0_Measure Delivery Cost | Business_Small Business_Small Business Direct Install_Electric_Hot Water_Commercial/Industrial_Low Flow Showerhead_0_0_0 | Business | Small Business | Small Business Direct Install | Electric | Hot Water | Commercial/Industrial | Low Flow Showerhead | 0 | 0 | 0 | Measure Delivery Cost |  | 0 |  | IL TRM v9 | 4.3.3 | Low Flow Showerheads | CI-HWE-LFSH-V07-200101 | CI | HWE | LFSH | V07-200101
Business_Small Business_Small Business Direct Install_Electric_Hot Water_Commercial/Industrial_Low Flow Showerhead_0_0_0_ | Business_Small Business_Small Business Direct Install_Electric_Hot Water_Commercial/Industrial_Low Flow Showerhead_0_0_0 | Business | Small Business | Small Business Direct Install | Electric | Hot Water | Commercial/Industrial | Low Flow Showerhead | 0 | 0 | 0 | [8 empty] | ERROR
Business_Small Business_Small Business Direct Install_Electric_HVAC_Commercial/Industrial_Advanced Rooftop Controls (ARC)_0_0_0_CapacityCool | Business_Small Business_Small Business Direct Install_Electric_HVAC_Commercial/Industrial_Advanced Rooftop Controls (ARC)_0_0_0 | Business | Small Business | Small Business Direct Install | Electric | HVAC | Commercial/Industrial | Advanced Rooftop Controls (ARC) | 0 | 0 | 0 | CapacityCool |  | 5 |  | IL TRM v9 | 4.4.41 | Advanced Rooftop Controls (ARC) | CI-HVC-ARTC-V02-200101 | CI | HVC | ARTC | V02-200101
Business_Small Business_Small Business Direct Install_Electric_HVAC_Commercial/Industrial_Advanced Rooftop Controls (ARC)_0_0_0_Normalized_Electric_Cooling_Energy_Savings | Business_Small Business_Small Business Direct Install_Electric_HVAC_Commercial/Industrial_Advanced Rooftop Controls (ARC)_0_0_0 | Business | Small Business | Small Business Direct Install | Electric | HVAC | Commercial/Industrial | Advanced Rooftop Controls (ARC) | 0 | 0 | 0 | Normalized_Electric_Cooling_Energy_Savings |  | 1062.2 | DCV and VFD w/2-speed fan control, Office Low Rise, Springfield | IL TRM v9 | 4.4.41 | Advanced Rooftop Controls (ARC) | CI-HVC-ARTC-V02-200101 | CI | HVC | ARTC | V02-200101
Business_Small Business_Small Business Direct Install_Electric_HVAC_Commercial/Industrial_Advanced Rooftop Controls (ARC)_0_0_0_CapacityHeat | Business_Small Business_Small Business Direct Install_Electric_HVAC_Commercial/Industrial_Advanced Rooftop Controls (ARC)_0_0_0 | Business | Small Business | Small Business Direct Install | Electric | HVAC | Commercial/Industrial | Advanced Rooftop Controls (ARC) | 0 | 0 | 0 | CapacityHeat |  | 5 |  | IL TRM v9 | 4.4.41 | Advanced Rooftop Controls (ARC) | CI-HVC-ARTC-V02-200101 | CI | HVC | ARTC | V02-200101
Business_Small Business_Small Business Direct Install_Electric_HVAC_Commercial/Industrial_Advanced Rooftop Controls (ARC)_0_0_0_Normalized_Electric_Heating_Energy_Savings | Business_Small Business_Small Business Direct Install_Electric_HVAC_Commercial/Industrial_Advanced Rooftop Controls (ARC)_0_0_0 | Business | Small Business | Small Business Direct Install | Electric | HVAC | Commercial/Industrial | Advanced Rooftop Controls (ARC) | 0 | 0 | 0 | Normalized_Electric_Heating_Energy_Savings |  | 95.4 | DCV and VFD w/2-speed fan control, Office Low Rise, Springfield | IL TRM v9 | 4.4.41 | Advanced Rooftop Controls (ARC) | CI-HVC-ARTC-V02-200101 | CI | HVC | ARTC | V02-200101
Business_Small Business_Small Business Direct Install_Electric_HVAC_Commercial/Industrial_Advanced Rooftop Controls (ARC)_0_0_0_tons | Business_Small Business_Small Business Direct Install_Electric_HVAC_Commercial/Industrial_Advanced Rooftop Controls (ARC)_0_0_0 | Business | Small Business | Small Business Direct Install | Electric | HVAC | Commercial/Industrial | Advanced Rooftop Controls (ARC) | 0 | 0 | 0 | tons |  | 10 |  | IL TRM v9 | 4.4.41 | Advanced Rooftop Controls (ARC) | CI-HVC-ARTC-V02-200101 | CI | HVC | ARTC | V02-200101
Business_Small Business_Small Business Direct Install_Electric_HVAC_Commercial/Industrial_Advanced Rooftop Controls (ARC)_0_0_0_Normalized_Electric_Cooling_Peak_Demand_Savings | Business_Small Business_Small Business Direct Install_Electric_HVAC_Commercial/Industrial_Advanced Rooftop Controls (ARC)_0_0_0 | Business | Small Business | Small Business Direct Install | Electric | HVAC | Commercial/Industrial | Advanced Rooftop Controls (ARC) | 0 | 0 | 0 | Normalized_Electric_Cooling_Peak_Demand_Savings |  | 0.366 | DCV and VFD w/2-speed fan control, Office Low Rise, Springfield | IL TRM v9 | 4.4.41 | Advanced Rooftop Controls (ARC) | CI-HVC-ARTC-V02-200101 | CI | HVC | ARTC | V02-200101
Business_Small Business_Small Business Direct Install_Electric_HVAC_Commercial/Industrial_Advanced Rooftop Controls (ARC)_0_0_0_CFssp | Business_Small Business_Small Business Direct Install_Electric_HVAC_Commercial/Industrial_Advanced Rooftop Controls (ARC)_0_0_0 | Business | Small Business | Small Business Direct Install | Electric | HVAC | Commercial/Industrial | Advanced Rooftop Controls (ARC) | 0 | 0 | 0 | CFssp |  | 0.913 |  | IL TRM v9 | 4.4.41 | Advanced Rooftop Controls (ARC) | CI-HVC-ARTC-V02-200101 | CI | HVC | ARTC | V02-200101
Business_Small Business_Small Business Direct Install_Electric_HVAC_Commercial/Industrial_Advanced Rooftop Controls (ARC)_0_0_0_kBtuh_output | Business_Small Business_Small Business Direct Install_Electric_HVAC_Commercial/Industrial_Advanced Rooftop Controls (ARC)_0_0_0 | Business | Small Business | Small Business Direct Install | Electric | HVAC | Commercial/Industrial | Advanced Rooftop Controls (ARC) | 0 | 0 | 0 | kBtuh_output |  | 120 |  | IL TRM v9 | 4.4.41 | Advanced Rooftop Controls (ARC) | CI-HVC-ARTC-V02-200101 | CI | HVC | ARTC | V02-200101
Business_Small Business_Small Business Direct Install_Electric_HVAC_Commercial/Industrial_Advanced Rooftop Controls (ARC)_0_0_0_Normalized_Gas_Energy_Savings | Business_Small Business_Small Business Direct Install_Electric_HVAC_Commercial/Industrial_Advanced Rooftop Controls (ARC)_0_0_0 | Business | Small Business | Small Business Direct Install | Electric | HVAC | Commercial/Industrial | Advanced Rooftop Controls (ARC) | 0 | 0 | 0 | Normalized_Gas_Energy_Savings |  | 0.8 | DCV and VFD w/2-speed fan control, Office Low Rise, Springfield | IL TRM v9 | 4.4.41 | Advanced Rooftop Controls (ARC) | CI-HVC-ARTC-V02-200101 | CI | HVC | ARTC | V02-200101
Business_Small Business_Small Business Direct Install_Electric_HVAC_Commercial/Industrial_Advanced Rooftop Controls (ARC)_0_0_0_Remaining Year kWh | Business_Small Business_Small Business Direct Install_Electric_HVAC_Commercial/Industrial_Advanced Rooftop Controls (ARC)_0_0_0 | Business | Small Business | Small Business Direct Install | Electric | HVAC | Commercial/Industrial | Advanced Rooftop Controls (ARC) | 0 | 0 | 0 | Remaining Year kWh |  | 0 |  | IL TRM v9 | 4.4.41 | Advanced Rooftop Controls (ARC) | CI-HVC-ARTC-V02-200101 | CI | HVC | ARTC | V02-200101
Business_Small Business_Small Business Direct Install_Electric_HVAC_Commercial/Industrial_Advanced Rooftop Controls (ARC)_0_0_0_kWh Saved per Unit | Business_Small Business_Small Business Direct Install_Electric_HVAC_Commercial/Industrial_Advanced Rooftop Controls (ARC)_0_0_0 | Business | Small Business | Small Business Direct Install | Electric | HVAC | Commercial/Industrial | Advanced Rooftop Controls (ARC) | 0 | 0 | 0 | kWh Saved per Unit |  | 5788 |  | IL TRM v9 | 4.4.41 | Advanced Rooftop Controls (ARC) | CI-HVC-ARTC-V02-200101 | CI | HVC | ARTC | V02-200101
Business_Small Business_Small Business Direct Install_Electric_HVAC_Commercial/Industrial_Advanced Rooftop Controls (ARC)_0_0_0_Remaining Year kW | Business_Small Business_Small Business Direct Install_Electric_HVAC_Commercial/Industrial_Advanced Rooftop Controls (ARC)_0_0_0 | Business | Small Business | Small Business Direct Install | Electric | HVAC | Commercial/Industrial | Advanced Rooftop Controls (ARC) | 0 | 0 | 0 | Remaining Year kW |  | 0 |  | IL TRM v9 | 4.4.41 | Advanced Rooftop Controls (ARC) | CI-HVC-ARTC-V02-200101 | CI | HVC | ARTC | V02-200101
Business_Small Business_Small Business Direct Install_Electric_HVAC_Commercial/Industrial_Advanced Rooftop Controls (ARC)_0_0_0_Coincident Peak kW Saved per Unit | Business_Small Business_Small Business Direct Install_Electric_HVAC_Commercial/Industrial_Advanced Rooftop Controls (ARC)_0_0_0 | Business | Small Business | Small Business Direct Install | Electric | HVAC | Commercial/Industrial | Advanced Rooftop Controls (ARC) | 0 | 0 | 0 | Coincident Peak kW Saved per Unit |  | 3.3416 |  | IL TRM v9 | 4.4.41 | Advanced Rooftop Controls (ARC) | CI-HVC-ARTC-V02-200101 | CI | HVC | ARTC | V02-200101
Business_Small Business_Small Business Direct Install_Electric_HVAC_Commercial/Industrial_Advanced Rooftop Controls (ARC)_0_0_0_Remaining Year Therms | Business_Small Business_Small Business Direct Install_Electric_HVAC_Commercial/Industrial_Advanced Rooftop Controls (ARC)_0_0_0 | Business | Small Business | Small Business Direct Install | Electric | HVAC | Commercial/Industrial | Advanced Rooftop Controls (ARC) | 0 | 0 | 0 | Remaining Year Therms |  | 0 |  | IL TRM v9 | 4.4.41 | Advanced Rooftop Controls (ARC) | CI-HVC-ARTC-V02-200101 | CI | HVC | ARTC | V02-200101
Business_Small Business_Small Business Direct Install_Electric_HVAC_Commercial/Industrial_Advanced Rooftop Controls (ARC)_0_0_0_Therms Saved per Unit | Business_Small Business_Small Business Direct Install_Electric_HVAC_Commercial/Industrial_Advanced Rooftop Controls (ARC)_0_0_0 | Business | Small Business | Small Business Direct Install | Electric | HVAC | Commercial/Industrial | Advanced Rooftop Controls (ARC) | 0 | 0 | 0 | Therms Saved per Unit |  | 96 |  | IL TRM v9 | 4.4.41 | Advanced Rooftop Controls (ARC) | CI-HVC-ARTC-V02-200101 | CI | HVC | ARTC | V02-200101
Business_Small Business_Small Business Direct Install_Electric_HVAC_Commercial/Industrial_Advanced Rooftop Controls (ARC)_0_0_0_Remaining Life | Business_Small Business_Small Business Direct Install_Electric_HVAC_Commercial/Industrial_Advanced Rooftop Controls (ARC)_0_0_0 | Business | Small Business | Small Business Direct Install | Electric | HVAC | Commercial/Industrial | Advanced Rooftop Controls (ARC) | 0 | 0 | 0 | Remaining Life |  | 0 |  | IL TRM v9 | 4.4.41 | Advanced Rooftop Controls (ARC) | CI-HVC-ARTC-V02-200101 | CI | HVC | ARTC | V02-200101
Business_Small Business_Small Business Direct Install_Electric_HVAC_Commercial/Industrial_Advanced Rooftop Controls (ARC)_0_0_0_Lifetime (years) | Business_Small Business_Small Business Direct Install_Electric_HVAC_Commercial/Industrial_Advanced Rooftop Controls (ARC)_0_0_0 | Business | Small Business | Small Business Direct Install | Electric | HVAC | Commercial/Industrial | Advanced Rooftop Controls (ARC) | 0 | 0 | 0 | Lifetime (years) |  | 10 |  | IL TRM v9 | 4.4.41 | Advanced Rooftop Controls (ARC) | CI-HVC-ARTC-V02-200101 | CI | HVC | ARTC | V02-200101
Business_Small Business_Small Business Direct Install_Electric_HVAC_Commercial/Industrial_Advanced Rooftop Controls (ARC)_0_0_0_Incremental Cost | Business_Small Business_Small Business Direct Install_Electric_HVAC_Commercial/Industrial_Advanced Rooftop Controls (ARC)_0_0_0 | Business | Small Business | Small Business Direct Install | Electric | HVAC | Commercial/Industrial | Advanced Rooftop Controls (ARC) | 0 | 0 | 0 | Incremental Cost |  | 3412.06 |  | IL TRM v9 | 4.4.41 | Advanced Rooftop Controls (ARC) | CI-HVC-ARTC-V02-200101 | CI | HVC | ARTC | V02-200101
Business_Small Business_Small Business Direct Install_Electric_HVAC_Commercial/Industrial_Advanced Rooftop Controls (ARC)_0_0_0_O&M Cost Adjustment | Business_Small Business_Small Business Direct Install_Electric_HVAC_Commercial/Industrial_Advanced Rooftop Controls (ARC)_0_0_0 | Business | Small Business | Small Business Direct Install | Electric | HVAC | Commercial/Industrial | Advanced Rooftop Controls (ARC) | 0 | 0 | 0 | O&M Cost Adjustment |  | 0 |  | IL TRM v9 | 4.4.41 | Advanced Rooftop Controls (ARC) | CI-HVC-ARTC-V02-200101 | CI | HVC | ARTC | V02-200101
Business_Small Business_Small Business Direct Install_Electric_HVAC_Commercial/Industrial_Advanced Rooftop Controls (ARC)_0_0_0_Measure Delivery Cost | Business_Small Business_Small Business Direct Install_Electric_HVAC_Commercial/Industrial_Advanced Rooftop Controls (ARC)_0_0_0 | Business | Small Business | Small Business Direct Install | Electric | HVAC | Commercial/Industrial | Advanced Rooftop Controls (ARC) | 0 | 0 | 0 | Measure Delivery Cost |  | 0 |  | IL TRM v9 | 4.4.41 | Advanced Rooftop Controls (ARC) | CI-HVC-ARTC-V02-200101 | CI | HVC | ARTC | V02-200101
Business_Small Business_Small Business Direct Install_Electric_HVAC_Commercial/Industrial_Advanced Rooftop Controls (ARC)_0_0_0_ | Business_Small Business_Small Business Direct Install_Electric_HVAC_Commercial/Industrial_Advanced Rooftop Controls (ARC)_0_0_0 | Business | Small Business | Small Business Direct Install | Electric | HVAC | Commercial/Industrial | Advanced Rooftop Controls (ARC) | 0 | 0 | 0 | [8 empty] | ERROR
Business_Small Business_Small Business Direct Install_Natural Gas_HVAC_Commercial/Industrial_Boiler Lockout/Reset Controls_0_0_0_Binput | Business_Small Business_Small Business Direct Install_Natural Gas_HVAC_Commercial/Industrial_Boiler Lockout/Reset Controls_0_0_0 | Business | Small Business | Small Business Direct Install | Natural Gas | HVAC | Commercial/Industrial | Boiler Lockout/Reset Controls | 0 | 0 | 0 | Binput |  | 1250 |  | IL TRM v9 | 4.4.4 | Boiler Lockout/Reset Controls | CI-HVC-BLRC-V04-210101 | CI | HVC | BLRC | V04-210101
Business_Small Business_Small Business Direct Install_Natural Gas_HVAC_Commercial/Industrial_Boiler Lockout/Reset Controls_0_0_0_SF | Business_Small Business_Small Business Direct Install_Natural Gas_HVAC_Commercial/Industrial_Boiler Lockout/Reset Controls_0_0_0 | Business | Small Business | Small Business Direct Install | Natural Gas | HVAC | Commercial/Industrial | Boiler Lockout/Reset Controls | 0 | 0 | 0 | SF |  | 0.08 |  | IL TRM v9 | 4.4.4 | Boiler Lockout/Reset Controls | CI-HVC-BLRC-V04-210101 | CI | HVC | BLRC | V04-210101
Business_Small Business_Small Business Direct Install_Natural Gas_HVAC_Commercial/Industrial_Boiler Lockout/Reset Controls_0_0_0_EFLH | Business_Small Business_Small Business Direct Install_Natural Gas_HVAC_Commercial/Industrial_Boiler Lockout/Reset Controls_0_0_0 | Business | Small Business | Small Business Direct Install | Natural Gas | HVAC | Commercial/Industrial | Boiler Lockout/Reset Controls | 0 | 0 | 0 | EFLH |  | 1508 | Zone 3, Unknown Building Type | IL TRM v9 | 4.4.4 | Boiler Lockout/Reset Controls | CI-HVC-BLRC-V04-210101 | CI | HVC | BLRC | V04-210101
Business_Small Business_Small Business Direct Install_Natural Gas_HVAC_Commercial/Industrial_Boiler Lockout/Reset Controls_0_0_0_100 | Business_Small Business_Small Business Direct Install_Natural Gas_HVAC_Commercial/Industrial_Boiler Lockout/Reset Controls_0_0_0 | Business | Small Business | Small Business Direct Install | Natural Gas | HVAC | Commercial/Industrial | Boiler Lockout/Reset Controls | 0 | 0 | 0 | 100 |  | 100 |  | IL TRM v9 | 4.4.4 | Boiler Lockout/Reset Controls | CI-HVC-BLRC-V04-210101 | CI | HVC | BLRC | V04-210101
Business_Small Business_Small Business Direct Install_Natural Gas_HVAC_Commercial/Industrial_Boiler Lockout/Reset Controls_0_0_0_Remaining Year kWh | Business_Small Business_Small Business Direct Install_Natural Gas_HVAC_Commercial/Industrial_Boiler Lockout/Reset Controls_0_0_0 | Business | Small Business | Small Business Direct Install | Natural Gas | HVAC | Commercial/Industrial | Boiler Lockout/Reset Controls | 0 | 0 | 0 | Remaining Year kWh |  | 0 |  | IL TRM v9 | 4.4.4 | Boiler Lockout/Reset Controls | CI-HVC-BLRC-V04-210101 | CI | HVC | BLRC | V04-210101
Business_Small Business_Small Business Direct Install_Natural Gas_HVAC_Commercial/Industrial_Boiler Lockout/Reset Controls_0_0_0_kWh Saved per Unit | Business_Small Business_Small Business Direct Install_Natural Gas_HVAC_Commercial/Industrial_Boiler Lockout/Reset Controls_0_0_0 | Business | Small Business | Small Business Direct Install | Natural Gas | HVAC | Commercial/Industrial | Boiler Lockout/Reset Controls | 0 | 0 | 0 | kWh Saved per Unit |  | 0 |  | IL TRM v9 | 4.4.4 | Boiler Lockout/Reset Controls | CI-HVC-BLRC-V04-210101 | CI | HVC | BLRC | V04-210101
Business_Small Business_Small Business Direct Install_Natural Gas_HVAC_Commercial/Industrial_Boiler Lockout/Reset Controls_0_0_0_Remaining Year kW | Business_Small Business_Small Business Direct Install_Natural Gas_HVAC_Commercial/Industrial_Boiler Lockout/Reset Controls_0_0_0 | Business | Small Business | Small Business Direct Install | Natural Gas | HVAC | Commercial/Industrial | Boiler Lockout/Reset Controls | 0 | 0 | 0 | Remaining Year kW |  | 0 |  | IL TRM v9 | 4.4.4 | Boiler Lockout/Reset Controls | CI-HVC-BLRC-V04-210101 | CI | HVC | BLRC | V04-210101
Business_Small Business_Small Business Direct Install_Natural Gas_HVAC_Commercial/Industrial_Boiler Lockout/Reset Controls_0_0_0_Coincident Peak kW Saved per Unit | Business_Small Business_Small Business Direct Install_Natural Gas_HVAC_Commercial/Industrial_Boiler Lockout/Reset Controls_0_0_0 | Business | Small Business | Small Business Direct Install | Natural Gas | HVAC | Commercial/Industrial | Boiler Lockout/Reset Controls | 0 | 0 | 0 | Coincident Peak kW Saved per Unit |  | 0 |  | IL TRM v9 | 4.4.4 | Boiler Lockout/Reset Controls | CI-HVC-BLRC-V04-210101 | CI | HVC | BLRC | V04-210101
Business_Small Business_Small Business Direct Install_Natural Gas_HVAC_Commercial/Industrial_Boiler Lockout/Reset Controls_0_0_0_Remaining Year Therms | Business_Small Business_Small Business Direct Install_Natural Gas_HVAC_Commercial/Industrial_Boiler Lockout/Reset Controls_0_0_0 | Business | Small Business | Small Business Direct Install | Natural Gas | HVAC | Commercial/Industrial | Boiler Lockout/Reset Controls | 0 | 0 | 0 | Remaining Year Therms |  | 0 |  | IL TRM v9 | 4.4.4 | Boiler Lockout/Reset Controls | CI-HVC-BLRC-V04-210101 | CI | HVC | BLRC | V04-210101
Business_Small Business_Small Business Direct Install_Natural Gas_HVAC_Commercial/Industrial_Boiler Lockout/Reset Controls_0_0_0_Therms Saved per Unit | Business_Small Business_Small Business Direct Install_Natural Gas_HVAC_Commercial/Industrial_Boiler Lockout/Reset Controls_0_0_0 | Business | Small Business | Small Business Direct Install | Natural Gas | HVAC | Commercial/Industrial | Boiler Lockout/Reset Controls | 0 | 0 | 0 | Therms Saved per Unit |  | 1508 |  | IL TRM v9 | 4.4.4 | Boiler Lockout/Reset Controls | CI-HVC-BLRC-V04-210101 | CI | HVC | BLRC | V04-210101
Business_Small Business_Small Business Direct Install_Natural Gas_HVAC_Commercial/Industrial_Boiler Lockout/Reset Controls_0_0_0_Remaining Life | Business_Small Business_Small Business Direct Install_Natural Gas_HVAC_Commercial/Industrial_Boiler Lockout/Reset Controls_0_0_0 | Business | Small Business | Small Business Direct Install | Natural Gas | HVAC | Commercial/Industrial | Boiler Lockout/Reset Controls | 0 | 0 | 0 | Remaining Life |  | 0 |  | IL TRM v9 | 4.4.4 | Boiler Lockout/Reset Controls | CI-HVC-BLRC-V04-210101 | CI | HVC | BLRC | V04-210101
Business_Small Business_Small Business Direct Install_Natural Gas_HVAC_Commercial/Industrial_Boiler Lockout/Reset Controls_0_0_0_Lifetime (years) | Business_Small Business_Small Business Direct Install_Natural Gas_HVAC_Commercial/Industrial_Boiler Lockout/Reset Controls_0_0_0 | Business | Small Business | Small Business Direct Install | Natural Gas | HVAC | Commercial/Industrial | Boiler Lockout/Reset Controls | 0 | 0 | 0 | Lifetime (years) |  | 16 |  | IL TRM v9 | 4.4.4 | Boiler Lockout/Reset Controls | CI-HVC-BLRC-V04-210101 | CI | HVC | BLRC | V04-210101
Business_Small Business_Small Business Direct Install_Natural Gas_HVAC_Commercial/Industrial_Boiler Lockout/Reset Controls_0_0_0_Incremental Cost | Business_Small Business_Small Business Direct Install_Natural Gas_HVAC_Commercial/Industrial_Boiler Lockout/Reset Controls_0_0_0 | Business | Small Business | Small Business Direct Install | Natural Gas | HVAC | Commercial/Industrial | Boiler Lockout/Reset Controls | 0 | 0 | 0 | Incremental Cost |  | 612 |  | IL TRM v9 | 4.4.4 | Boiler Lockout/Reset Controls | CI-HVC-BLRC-V04-210101 | CI | HVC | BLRC | V04-210101
Business_Small Business_Small Business Direct Install_Natural Gas_HVAC_Commercial/Industrial_Boiler Lockout/Reset Controls_0_0_0_O&M Cost Adjustment | Business_Small Business_Small Business Direct Install_Natural Gas_HVAC_Commercial/Industrial_Boiler Lockout/Reset Controls_0_0_0 | Business | Small Business | Small Business Direct Install | Natural Gas | HVAC | Commercial/Industrial | Boiler Lockout/Reset Controls | 0 | 0 | 0 | O&M Cost Adjustment |  | 0 |  | IL TRM v9 | 4.4.4 | Boiler Lockout/Reset Controls | CI-HVC-BLRC-V04-210101 | CI | HVC | BLRC | V04-210101
Business_Small Business_Small Business Direct Install_Natural Gas_HVAC_Commercial/Industrial_Boiler Lockout/Reset Controls_0_0_0_Measure Delivery Cost | Business_Small Business_Small Business Direct Install_Natural Gas_HVAC_Commercial/Industrial_Boiler Lockout/Reset Controls_0_0_0 | Business | Small Business | Small Business Direct Install | Natural Gas | HVAC | Commercial/Industrial | Boiler Lockout/Reset Controls | 0 | 0 | 0 | Measure Delivery Cost |  | 0 |  | IL TRM v9 | 4.4.4 | Boiler Lockout/Reset Controls | CI-HVC-BLRC-V04-210101 | CI | HVC | BLRC | V04-210101
Business_Small Business_Small Business Direct Install_Natural Gas_HVAC_Commercial/Industrial_Boiler Lockout/Reset Controls_0_0_0_ | Business_Small Business_Small Business Direct Install_Natural Gas_HVAC_Commercial/Industrial_Boiler Lockout/Reset Controls_0_0_0 | Business | Small Business | Small Business Direct Install | Natural Gas | HVAC | Commercial/Industrial | Boiler Lockout/Reset Controls | 0 | 0 | 0 | [8 empty] | ERROR
Business_Small Business_Small Business Direct Install_Electric_HVAC_Commercial/Industrial_Demand Controlled Ventilation_0_0_0_ConditionSpace | Business_Small Business_Small Business Direct Install_Electric_HVAC_Commercial/Industrial_Demand Controlled Ventilation_0_0_0 | Business | Small Business | Small Business Direct Install | Electric | HVAC | Commercial/Industrial | Demand Controlled Ventilation | 0 | 0 | 0 | ConditionSpace |  | 7500 | TRM example | IL TRM v9 | 4.4.19 | Demand Controlled Ventilation | CI-HVC-DCV-V05-190101 | CI | HVC | DCV- | V05-190101
Business_Small Business_Small Business Direct Install_Electric_HVAC_Commercial/Industrial_Demand Controlled Ventilation_0_0_0_1000 | Business_Small Business_Small Business Direct Install_Electric_HVAC_Commercial/Industrial_Demand Controlled Ventilation_0_0_0 | Business | Small Business | Small Business Direct Install | Electric | HVAC | Commercial/Industrial | Demand Controlled Ventilation | 0 | 0 | 0 | 1000 |  | 1000 |  | IL TRM v9 | 4.4.19 | Demand Controlled Ventilation | CI-HVC-DCV-V05-190101 | CI | HVC | DCV- | V05-190101
Business_Small Business_Small Business Direct Install_Electric_HVAC_Commercial/Industrial_Demand Controlled Ventilation_0_0_0_SFcooling | Business_Small Business_Small Business Direct Install_Electric_HVAC_Commercial/Industrial_Demand Controlled Ventilation_0_0_0 | Business | Small Business | Small Business Direct Install | Electric | HVAC | Commercial/Industrial | Demand Controlled Ventilation | 0 | 0 | 0 | SFcooling |  | 419 | Default (non-garage), Zone 3 (Springfield) | IL TRM v9 | 4.4.19 | Demand Controlled Ventilation | CI-HVC-DCV-V05-190101 | CI | HVC | DCV- | V05-190101
Business_Small Business_Small Business Direct Install_Electric_HVAC_Commercial/Industrial_Demand Controlled Ventilation_0_0_0_SFheatgas | Business_Small Business_Small Business Direct Install_Electric_HVAC_Commercial/Industrial_Demand Controlled Ventilation_0_0_0 | Business | Small Business | Small Business Direct Install | Electric | HVAC | Commercial/Industrial | Demand Controlled Ventilation | 0 | 0 | 0 | SFheatgas |  | 61 | Default | IL TRM v9 | 4.4.19 | Demand Controlled Ventilation | CI-HVC-DCV-V05-190101 | CI | HVC | DCV- | V05-190101
Business_Small Business_Small Business Direct Install_Electric_HVAC_Commercial/Industrial_Demand Controlled Ventilation_0_0_0_Remaining Year kWh | Business_Small Business_Small Business Direct Install_Electric_HVAC_Commercial/Industrial_Demand Controlled Ventilation_0_0_0 | Business | Small Business | Small Business Direct Install | Electric | HVAC | Commercial/Industrial | Demand Controlled Ventilation | 0 | 0 | 0 | Remaining Year kWh |  | 0 |  | IL TRM v9 | 4.4.19 | Demand Controlled Ventilation | CI-HVC-DCV-V05-190101 | CI | HVC | DCV- | V05-190101
Business_Small Business_Small Business Direct Install_Electric_HVAC_Commercial/Industrial_Demand Controlled Ventilation_0_0_0_kWh Saved per Unit | Business_Small Business_Small Business Direct Install_Electric_HVAC_Commercial/Industrial_Demand Controlled Ventilation_0_0_0 | Business | Small Business | Small Business Direct Install | Electric | HVAC | Commercial/Industrial | Demand Controlled Ventilation | 0 | 0 | 0 | kWh Saved per Unit |  | 3142.5 |  | IL TRM v9 | 4.4.19 | Demand Controlled Ventilation | CI-HVC-DCV-V05-190101 | CI | HVC | DCV- | V05-190101
Business_Small Business_Small Business Direct Install_Electric_HVAC_Commercial/Industrial_Demand Controlled Ventilation_0_0_0_Remaining Year kW | Business_Small Business_Small Business Direct Install_Electric_HVAC_Commercial/Industrial_Demand Controlled Ventilation_0_0_0 | Business | Small Business | Small Business Direct Install | Electric | HVAC | Commercial/Industrial | Demand Controlled Ventilation | 0 | 0 | 0 | Remaining Year kW |  | 0 |  | IL TRM v9 | 4.4.19 | Demand Controlled Ventilation | CI-HVC-DCV-V05-190101 | CI | HVC | DCV- | V05-190101
Business_Small Business_Small Business Direct Install_Electric_HVAC_Commercial/Industrial_Demand Controlled Ventilation_0_0_0_Coincident Peak kW Saved per Unit | Business_Small Business_Small Business Direct Install_Electric_HVAC_Commercial/Industrial_Demand Controlled Ventilation_0_0_0 | Business | Small Business | Small Business Direct Install | Electric | HVAC | Commercial/Industrial | Demand Controlled Ventilation | 0 | 0 | 0 | Coincident Peak kW Saved per Unit |  | 0 |  | IL TRM v9 | 4.4.19 | Demand Controlled Ventilation | CI-HVC-DCV-V05-190101 | CI | HVC | DCV- | V05-190101
Business_Small Business_Small Business Direct Install_Electric_HVAC_Commercial/Industrial_Demand Controlled Ventilation_0_0_0_Remaining Year Therms | Business_Small Business_Small Business Direct Install_Electric_HVAC_Commercial/Industrial_Demand Controlled Ventilation_0_0_0 | Business | Small Business | Small Business Direct Install | Electric | HVAC | Commercial/Industrial | Demand Controlled Ventilation | 0 | 0 | 0 | Remaining Year Therms |  | 0 |  | IL TRM v9 | 4.4.19 | Demand Controlled Ventilation | CI-HVC-DCV-V05-190101 | CI | HVC | DCV- | V05-190101
Business_Small Business_Small Business Direct Install_Electric_HVAC_Commercial/Industrial_Demand Controlled Ventilation_0_0_0_Therms Saved per Unit | Business_Small Business_Small Business Direct Install_Electric_HVAC_Commercial/Industrial_Demand Controlled Ventilation_0_0_0 | Business | Small Business | Small Business Direct Install | Electric | HVAC | Commercial/Industrial | Demand Controlled Ventilation | 0 | 0 | 0 | Therms Saved per Unit |  | 457.5 |  | IL TRM v9 | 4.4.19 | Demand Controlled Ventilation | CI-HVC-DCV-V05-190101 | CI | HVC | DCV- | V05-190101
Business_Small Business_Small Business Direct Install_Electric_HVAC_Commercial/Industrial_Demand Controlled Ventilation_0_0_0_Remaining Life | Business_Small Business_Small Business Direct Install_Electric_HVAC_Commercial/Industrial_Demand Controlled Ventilation_0_0_0 | Business | Small Business | Small Business Direct Install | Electric | HVAC | Commercial/Industrial | Demand Controlled Ventilation | 0 | 0 | 0 | Remaining Life |  | 0 |  | IL TRM v9 | 4.4.19 | Demand Controlled Ventilation | CI-HVC-DCV-V05-190101 | CI | HVC | DCV- | V05-190101
Business_Small Business_Small Business Direct Install_Electric_HVAC_Commercial/Industrial_Demand Controlled Ventilation_0_0_0_Lifetime (years) | Business_Small Business_Small Business Direct Install_Electric_HVAC_Commercial/Industrial_Demand Controlled Ventilation_0_0_0 | Business | Small Business | Small Business Direct Install | Electric | HVAC | Commercial/Industrial | Demand Controlled Ventilation | 0 | 0 | 0 | Lifetime (years) |  | 10 |  | IL TRM v9 | 4.4.19 | Demand Controlled Ventilation | CI-HVC-DCV-V05-190101 | CI | HVC | DCV- | V05-190101
Business_Small Business_Small Business Direct Install_Electric_HVAC_Commercial/Industrial_Demand Controlled Ventilation_0_0_0_Incremental Cost | Business_Small Business_Small Business Direct Install_Electric_HVAC_Commercial/Industrial_Demand Controlled Ventilation_0_0_0 | Business | Small Business | Small Business Direct Install | Electric | HVAC | Commercial/Industrial | Demand Controlled Ventilation | 0 | 0 | 0 | Incremental Cost |  | 1500 |  | IL TRM v9 | 4.4.19 | Demand Controlled Ventilation | CI-HVC-DCV-V05-190101 | CI | HVC | DCV- | V05-190101
Business_Small Business_Small Business Direct Install_Electric_HVAC_Commercial/Industrial_Demand Controlled Ventilation_0_0_0_O&M Cost Adjustment | Business_Small Business_Small Business Direct Install_Electric_HVAC_Commercial/Industrial_Demand Controlled Ventilation_0_0_0 | Business | Small Business | Small Business Direct Install | Electric | HVAC | Commercial/Industrial | Demand Controlled Ventilation | 0 | 0 | 0 | O&M Cost Adjustment |  | 0 |  | IL TRM v9 | 4.4.19 | Demand Controlled Ventilation | CI-HVC-DCV-V05-190101 | CI | HVC | DCV- | V05-190101
Business_Small Business_Small Business Direct Install_Electric_HVAC_Commercial/Industrial_Demand Controlled Ventilation_0_0_0_Measure Delivery Cost | Business_Small Business_Small Business Direct Install_Electric_HVAC_Commercial/Industrial_Demand Controlled Ventilation_0_0_0 | Business | Small Business | Small Business Direct Install | Electric | HVAC | Commercial/Industrial | Demand Controlled Ventilation | 0 | 0 | 0 | Measure Delivery Cost |  | 0 |  | IL TRM v9 | 4.4.19 | Demand Controlled Ventilation | CI-HVC-DCV-V05-190101 | CI | HVC | DCV- | V05-190101
Business_Small Business_Small Business Direct Install_Electric_HVAC_Commercial/Industrial_Demand Controlled Ventilation_0_0_0_ | Business_Small Business_Small Business Direct Install_Electric_HVAC_Commercial/Industrial_Demand Controlled Ventilation_0_0_0 | Business | Small Business | Small Business Direct Install | Electric | HVAC | Commercial/Industrial | Demand Controlled Ventilation | 0 | 0 | 0 | [8 empty] | ERROR
Business_Small Business_Small Business Direct Install_Electric_HVAC_Commercial/Industrial_Ductless Heat Pump_0_0_0_kBtu/hrcool | Business_Small Business_Small Business Direct Install_Electric_HVAC_Commercial/Industrial_Ductless Heat Pump_0_0_0 | Business | Small Business | Small Business Direct Install | Electric | HVAC | Commercial/Industrial | Ductless Heat Pump | 0 | 0 | 0 | kBtu/hrcool |  | 18 |  | IL TRM v9 | 4.4.9 | Air and Water Source Heat Pump Systems | CI-HVC-HPSY-V07-200101 | CI | HVC | HPSY | V07-200101
Business_Small Business_Small Business Direct Install_Electric_HVAC_Commercial/Industrial_Ductless Heat Pump_0_0_0_SEERbase | Business_Small Business_Small Business Direct Install_Electric_HVAC_Commercial/Industrial_Ductless Heat Pump_0_0_0 | Business | Small Business | Small Business Direct Install | Electric | HVAC | Commercial/Industrial | Ductless Heat Pump | 0 | 0 | 0 | SEERbase |  | 14 |  | IL TRM v9 | 4.4.9 | Air and Water Source Heat Pump Systems | CI-HVC-HPSY-V07-200101 | CI | HVC | HPSY | V07-200101
Business_Small Business_Small Business Direct Install_Electric_HVAC_Commercial/Industrial_Ductless Heat Pump_0_0_0_SEERee | Business_Small Business_Small Business Direct Install_Electric_HVAC_Commercial/Industrial_Ductless Heat Pump_0_0_0 | Business | Small Business | Small Business Direct Install | Electric | HVAC | Commercial/Industrial | Ductless Heat Pump | 0 | 0 | 0 | SEERee |  | 16 |  | IL TRM v9 | 4.4.9 | Air and Water Source Heat Pump Systems | CI-HVC-HPSY-V07-200101 | CI | HVC | HPSY | V07-200101
Business_Small Business_Small Business Direct Install_Electric_HVAC_Commercial/Industrial_Ductless Heat Pump_0_0_0_EFLHcool | Business_Small Business_Small Business Direct Install_Electric_HVAC_Commercial/Industrial_Ductless Heat Pump_0_0_0 | Business | Small Business | Small Business Direct Install | Electric | HVAC | Commercial/Industrial | Ductless Heat Pump | 0 | 0 | 0 | EFLHcool |  | 1230 | Zone 3, Unknown Building Type | IL TRM v9 | 4.4.9 | Air and Water Source Heat Pump Systems | CI-HVC-HPSY-V07-200101 | CI | HVC | HPSY | V07-200101
Business_Small Business_Small Business Direct Install_Electric_HVAC_Commercial/Industrial_Ductless Heat Pump_0_0_0_Delta_kWh_cool | Business_Small Business_Small Business Direct Install_Electric_HVAC_Commercial/Industrial_Ductless Heat Pump_0_0_0 | Business | Small Business | Small Business Direct Install | Electric | HVAC | Commercial/Industrial | Ductless Heat Pump | 0 | 0 | 0 | Delta_kWh_cool |  | 197.6786 |  | IL TRM v9 | 4.4.9 | Air and Water Source Heat Pump Systems | CI-HVC-HPSY-V07-200101 | CI | HVC | HPSY | V07-200101
Business_Small Business_Small Business Direct Install_Electric_HVAC_Commercial/Industrial_Ductless Heat Pump_0_0_0_kBtu/hrheat | Business_Small Business_Small Business Direct Install_Electric_HVAC_Commercial/Industrial_Ductless Heat Pump_0_0_0 | Business | Small Business | Small Business Direct Install | Electric | HVAC | Commercial/Industrial | Ductless Heat Pump | 0 | 0 | 0 | kBtu/hrheat |  | 18 |  | IL TRM v9 | 4.4.9 | Air and Water Source Heat Pump Systems | CI-HVC-HPSY-V07-200101 | CI | HVC | HPSY | V07-200101
Business_Small Business_Small Business Direct Install_Electric_HVAC_Commercial/Industrial_Ductless Heat Pump_0_0_0_HSPFbase | Business_Small Business_Small Business Direct Install_Electric_HVAC_Commercial/Industrial_Ductless Heat Pump_0_0_0 | Business | Small Business | Small Business Direct Install | Electric | HVAC | Commercial/Industrial | Ductless Heat Pump | 0 | 0 | 0 | HSPFbase |  | 8.2 |  | IL TRM v9 | 4.4.9 | Air and Water Source Heat Pump Systems | CI-HVC-HPSY-V07-200101 | CI | HVC | HPSY | V07-200101
Business_Small Business_Small Business Direct Install_Electric_HVAC_Commercial/Industrial_Ductless Heat Pump_0_0_0_HSPFee | Business_Small Business_Small Business Direct Install_Electric_HVAC_Commercial/Industrial_Ductless Heat Pump_0_0_0 | Business | Small Business | Small Business Direct Install | Electric | HVAC | Commercial/Industrial | Ductless Heat Pump | 0 | 0 | 0 | HSPFee |  | 9.5 |  | IL TRM v9 | 4.4.9 | Air and Water Source Heat Pump Systems | CI-HVC-HPSY-V07-200101 | CI | HVC | HPSY | V07-200101
Business_Small Business_Small Business Direct Install_Electric_HVAC_Commercial/Industrial_Ductless Heat Pump_0_0_0_EFLHheat | Business_Small Business_Small Business Direct Install_Electric_HVAC_Commercial/Industrial_Ductless Heat Pump_0_0_0 | Business | Small Business | Small Business Direct Install | Electric | HVAC | Commercial/Industrial | Ductless Heat Pump | 0 | 0 | 0 | EFLHheat |  | 1508 | Zone 3, Unknown Building Type | IL TRM v9 | 4.4.9 | Air and Water Source Heat Pump Systems | CI-HVC-HPSY-V07-200101 | CI | HVC | HPSY | V07-200101
Business_Small Business_Small Business Direct Install_Electric_HVAC_Commercial/Industrial_Ductless Heat Pump_0_0_0_Delta_kWh_heat | Business_Small Business_Small Business Direct Install_Electric_HVAC_Commercial/Industrial_Ductless Heat Pump_0_0_0 | Business | Small Business | Small Business Direct Install | Electric | HVAC | Commercial/Industrial | Ductless Heat Pump | 0 | 0 | 0 | Delta_kWh_heat |  | 452.9807 |  | IL TRM v9 | 4.4.9 | Air and Water Source Heat Pump Systems | CI-HVC-HPSY-V07-200101 | CI | HVC | HPSY | V07-200101
Business_Small Business_Small Business Direct Install_Electric_HVAC_Commercial/Industrial_Ductless Heat Pump_0_0_0_kBtu/hrcool | Business_Small Business_Small Business Direct Install_Electric_HVAC_Commercial/Industrial_Ductless Heat Pump_0_0_0 | Business | Small Business | Small Business Direct Install | Electric | HVAC | Commercial/Industrial | Ductless Heat Pump | 0 | 0 | 0 | kBtu/hrcool |  | 18 |  | IL TRM v9 | 4.4.9 | Air and Water Source Heat Pump Systems | CI-HVC-HPSY-V07-200101 | CI | HVC | HPSY | V07-200101
Business_Small Business_Small Business Direct Install_Electric_HVAC_Commercial/Industrial_Ductless Heat Pump_0_0_0_EERbase | Business_Small Business_Small Business Direct Install_Electric_HVAC_Commercial/Industrial_Ductless Heat Pump_0_0_0 | Business | Small Business | Small Business Direct Install | Electric | HVAC | Commercial/Industrial | Ductless Heat Pump | 0 | 0 | 0 | EERbase |  | 11 |  | IL TRM v9 | 4.4.9 | Air and Water Source Heat Pump Systems | CI-HVC-HPSY-V07-200101 | CI | HVC | HPSY | V07-200101
Business_Small Business_Small Business Direct Install_Electric_HVAC_Commercial/Industrial_Ductless Heat Pump_0_0_0_EERee | Business_Small Business_Small Business Direct Install_Electric_HVAC_Commercial/Industrial_Ductless Heat Pump_0_0_0 | Business | Small Business | Small Business Direct Install | Electric | HVAC | Commercial/Industrial | Ductless Heat Pump | 0 | 0 | 0 | EERee |  | 12.5 |  | IL TRM v9 | 4.4.9 | Air and Water Source Heat Pump Systems | CI-HVC-HPSY-V07-200101 | CI | HVC | HPSY | V07-200101
Business_Small Business_Small Business Direct Install_Electric_HVAC_Commercial/Industrial_Ductless Heat Pump_0_0_0_CF | Business_Small Business_Small Business Direct Install_Electric_HVAC_Commercial/Industrial_Ductless Heat Pump_0_0_0 | Business | Small Business | Small Business Direct Install | Electric | HVAC | Commercial/Industrial | Ductless Heat Pump | 0 | 0 | 0 | CF |  | 0.913 |  | IL TRM v9 | 4.4.9 | Air and Water Source Heat Pump Systems | CI-HVC-HPSY-V07-200101 | CI | HVC | HPSY | V07-200101
Business_Small Business_Small Business Direct Install_Electric_HVAC_Commercial/Industrial_Ductless Heat Pump_0_0_0_Remaining Year kWh | Business_Small Business_Small Business Direct Install_Electric_HVAC_Commercial/Industrial_Ductless Heat Pump_0_0_0 | Business | Small Business | Small Business Direct Install | Electric | HVAC | Commercial/Industrial | Ductless Heat Pump | 0 | 0 | 0 | Remaining Year kWh |  | 0 |  | IL TRM v9 | 4.4.9 | Air and Water Source Heat Pump Systems | CI-HVC-HPSY-V07-200101 | CI | HVC | HPSY | V07-200101
Business_Small Business_Small Business Direct Install_Electric_HVAC_Commercial/Industrial_Ductless Heat Pump_0_0_0_kWh Saved per Unit | Business_Small Business_Small Business Direct Install_Electric_HVAC_Commercial/Industrial_Ductless Heat Pump_0_0_0 | Business | Small Business | Small Business Direct Install | Electric | HVAC | Commercial/Industrial | Ductless Heat Pump | 0 | 0 | 0 | kWh Saved per Unit |  | 650.6593 |  | IL TRM v9 | 4.4.9 | Air and Water Source Heat Pump Systems | CI-HVC-HPSY-V07-200101 | CI | HVC | HPSY | V07-200101
Business_Small Business_Small Business Direct Install_Electric_HVAC_Commercial/Industrial_Ductless Heat Pump_0_0_0_Remaining Year kW | Business_Small Business_Small Business Direct Install_Electric_HVAC_Commercial/Industrial_Ductless Heat Pump_0_0_0 | Business | Small Business | Small Business Direct Install | Electric | HVAC | Commercial/Industrial | Ductless Heat Pump | 0 | 0 | 0 | Remaining Year kW |  | 0 |  | IL TRM v9 | 4.4.9 | Air and Water Source Heat Pump Systems | CI-HVC-HPSY-V07-200101 | CI | HVC | HPSY | V07-200101
Business_Small Business_Small Business Direct Install_Electric_HVAC_Commercial/Industrial_Ductless Heat Pump_0_0_0_Coincident Peak kW Saved per Unit | Business_Small Business_Small Business Direct Install_Electric_HVAC_Commercial/Industrial_Ductless Heat Pump_0_0_0 | Business | Small Business | Small Business Direct Install | Electric | HVAC | Commercial/Industrial | Ductless Heat Pump | 0 | 0 | 0 | Coincident Peak kW Saved per Unit |  | 0.17928 |  | IL TRM v9 | 4.4.9 | Air and Water Source Heat Pump Systems | CI-HVC-HPSY-V07-200101 | CI | HVC | HPSY | V07-200101
Business_Small Business_Small Business Direct Install_Electric_HVAC_Commercial/Industrial_Ductless Heat Pump_0_0_0_Remaining Year Therms | Business_Small Business_Small Business Direct Install_Electric_HVAC_Commercial/Industrial_Ductless Heat Pump_0_0_0 | Business | Small Business | Small Business Direct Install | Electric | HVAC | Commercial/Industrial | Ductless Heat Pump | 0 | 0 | 0 | Remaining Year Therms |  | 0 |  | IL TRM v9 | 4.4.9 | Air and Water Source Heat Pump Systems | CI-HVC-HPSY-V07-200101 | CI | HVC | HPSY | V07-200101
Business_Small Business_Small Business Direct Install_Electric_HVAC_Commercial/Industrial_Ductless Heat Pump_0_0_0_Therms Saved per Unit | Business_Small Business_Small Business Direct Install_Electric_HVAC_Commercial/Industrial_Ductless Heat Pump_0_0_0 | Business | Small Business | Small Business Direct Install | Electric | HVAC | Commercial/Industrial | Ductless Heat Pump | 0 | 0 | 0 | Therms Saved per Unit |  | 0 |  | IL TRM v9 | 4.4.9 | Air and Water Source Heat Pump Systems | CI-HVC-HPSY-V07-200101 | CI | HVC | HPSY | V07-200101
Business_Small Business_Small Business Direct Install_Electric_HVAC_Commercial/Industrial_Ductless Heat Pump_0_0_0_Remaining Life | Business_Small Business_Small Business Direct Install_Electric_HVAC_Commercial/Industrial_Ductless Heat Pump_0_0_0 | Business | Small Business | Small Business Direct Install | Electric | HVAC | Commercial/Industrial | Ductless Heat Pump | 0 | 0 | 0 | Remaining Life |  | 0 |  | IL TRM v9 | 4.4.9 | Air and Water Source Heat Pump Systems | CI-HVC-HPSY-V07-200101 | CI | HVC | HPSY | V07-200101
Business_Small Business_Small Business Direct Install_Electric_HVAC_Commercial/Industrial_Ductless Heat Pump_0_0_0_Lifetime (years) | Business_Small Business_Small Business Direct Install_Electric_HVAC_Commercial/Industrial_Ductless Heat Pump_0_0_0 | Business | Small Business | Small Business Direct Install | Electric | HVAC | Commercial/Industrial | Ductless Heat Pump | 0 | 0 | 0 | Lifetime (years) |  | 15 |  | IL TRM v9 | 4.4.9 | Air and Water Source Heat Pump Systems | CI-HVC-HPSY-V07-200101 | CI | HVC | HPSY | V07-200101
Business_Small Business_Small Business Direct Install_Electric_HVAC_Commercial/Industrial_Ductless Heat Pump_0_0_0_Incremental Cost | Business_Small Business_Small Business Direct Install_Electric_HVAC_Commercial/Industrial_Ductless Heat Pump_0_0_0 | Business | Small Business | Small Business Direct Install | Electric | HVAC | Commercial/Industrial | Ductless Heat Pump | 0 | 0 | 0 | Incremental Cost |  | 150 |  | IL TRM v9 | 4.4.9 | Air and Water Source Heat Pump Systems | CI-HVC-HPSY-V07-200101 | CI | HVC | HPSY | V07-200101
Business_Small Business_Small Business Direct Install_Electric_HVAC_Commercial/Industrial_Ductless Heat Pump_0_0_0_O&M Cost Adjustment | Business_Small Business_Small Business Direct Install_Electric_HVAC_Commercial/Industrial_Ductless Heat Pump_0_0_0 | Business | Small Business | Small Business Direct Install | Electric | HVAC | Commercial/Industrial | Ductless Heat Pump | 0 | 0 | 0 | O&M Cost Adjustment |  | 0 |  | IL TRM v9 | 4.4.9 | Air and Water Source Heat Pump Systems | CI-HVC-HPSY-V07-200101 | CI | HVC | HPSY | V07-200101
Business_Small Business_Small Business Direct Install_Electric_HVAC_Commercial/Industrial_Ductless Heat Pump_0_0_0_Measure Delivery Cost | Business_Small Business_Small Business Direct Install_Electric_HVAC_Commercial/Industrial_Ductless Heat Pump_0_0_0 | Business | Small Business | Small Business Direct Install | Electric | HVAC | Commercial/Industrial | Ductless Heat Pump | 0 | 0 | 0 | Measure Delivery Cost |  | 0 |  | IL TRM v9 | 4.4.9 | Air and Water Source Heat Pump Systems | CI-HVC-HPSY-V07-200101 | CI | HVC | HPSY | V07-200101
Business_Small Business_Small Business Direct Install_Electric_HVAC_Commercial/Industrial_Ductless Heat Pump_0_0_0_ | Business_Small Business_Small Business Direct Install_Electric_HVAC_Commercial/Industrial_Ductless Heat Pump_0_0_0 | Business | Small Business | Small Business Direct Install | Electric | HVAC | Commercial/Industrial | Ductless Heat Pump | 0 | 0 | 0 | [8 empty] | ERROR
Business_Small Business_Small Business Direct Install_Electric_HVAC_Commercial/Industrial_Notched V-Belts for HVAC Systems_0_0_0_HP | Business_Small Business_Small Business Direct Install_Electric_HVAC_Commercial/Industrial_Notched V-Belts for HVAC Systems_0_0_0 | Business | Small Business | Small Business Direct Install | Electric | HVAC | Commercial/Industrial | Notched V-Belts for HVAC Systems | 0 | 0 | 0 | HP |  | 3 | Estimated | IL TRM v9 | 4.4.30 | Notched V Belts for HVAC Systems | CI-HVC-NVBE-V05-200101 | CI | HVC | NVBE | V05-200101
Business_Small Business_Small Business Direct Install_Electric_HVAC_Commercial/Industrial_Notched V-Belts for HVAC Systems_0_0_0_0.746 | Business_Small Business_Small Business Direct Install_Electric_HVAC_Commercial/Industrial_Notched V-Belts for HVAC Systems_0_0_0 | Business | Small Business | Small Business Direct Install | Electric | HVAC | Commercial/Industrial | Notched V-Belts for HVAC Systems | 0 | 0 | 0 | 0.746 |  | 0.746 |  | IL TRM v9 | 4.4.30 | Notched V Belts for HVAC Systems | CI-HVC-NVBE-V05-200101 | CI | HVC | NVBE | V05-200101
Business_Small Business_Small Business Direct Install_Electric_HVAC_Commercial/Industrial_Notched V-Belts for HVAC Systems_0_0_0_Load Factor | Business_Small Business_Small Business Direct Install_Electric_HVAC_Commercial/Industrial_Notched V-Belts for HVAC Systems_0_0_0 | Business | Small Business | Small Business Direct Install | Electric | HVAC | Commercial/Industrial | Notched V-Belts for HVAC Systems | 0 | 0 | 0 | Load Factor |  | 0.8 |  | IL TRM v9 | 4.4.30 | Notched V Belts for HVAC Systems | CI-HVC-NVBE-V05-200101 | CI | HVC | NVBE | V05-200101
Business_Small Business_Small Business Direct Install_Electric_HVAC_Commercial/Industrial_Notched V-Belts for HVAC Systems_0_0_0_Motor Efficiency | Business_Small Business_Small Business Direct Install_Electric_HVAC_Commercial/Industrial_Notched V-Belts for HVAC Systems_0_0_0 | Business | Small Business | Small Business Direct Install | Electric | HVAC | Commercial/Industrial | Notched V-Belts for HVAC Systems | 0 | 0 | 0 | Motor Efficiency |  | 0.895 | NEMA Premium Efficiency, ODP, 4-pole/1800 RPM fan motor | IL TRM v9 | 4.4.30 | Notched V Belts for HVAC Systems | CI-HVC-NVBE-V05-200101 | CI | HVC | NVBE | V05-200101
Business_Small Business_Small Business Direct Install_Electric_HVAC_Commercial/Industrial_Notched V-Belts for HVAC Systems_0_0_0_kW_connected | Business_Small Business_Small Business Direct Install_Electric_HVAC_Commercial/Industrial_Notched V-Belts for HVAC Systems_0_0_0 | Business | Small Business | Small Business Direct Install | Electric | HVAC | Commercial/Industrial | Notched V-Belts for HVAC Systems | 0 | 0 | 0 | kW_connected |  | 2.0004 |  | IL TRM v9 | 4.4.30 | Notched V Belts for HVAC Systems | CI-HVC-NVBE-V05-200101 | CI | HVC | NVBE | V05-200101
Business_Small Business_Small Business Direct Install_Electric_HVAC_Commercial/Industrial_Notched V-Belts for HVAC Systems_0_0_0_Hours | Business_Small Business_Small Business Direct Install_Electric_HVAC_Commercial/Industrial_Notched V-Belts for HVAC Systems_0_0_0 | Business | Small Business | Small Business Direct Install | Electric | HVAC | Commercial/Industrial | Notched V-Belts for HVAC Systems | 0 | 0 | 0 | Hours |  | 6241 | Unknown Building Type | IL TRM v9 | 4.4.30 | Notched V Belts for HVAC Systems | CI-HVC-NVBE-V05-200101 | CI | HVC | NVBE | V05-200101
Business_Small Business_Small Business Direct Install_Electric_HVAC_Commercial/Industrial_Notched V-Belts for HVAC Systems_0_0_0_ESF | Business_Small Business_Small Business Direct Install_Electric_HVAC_Commercial/Industrial_Notched V-Belts for HVAC Systems_0_0_0 | Business | Small Business | Small Business Direct Install | Electric | HVAC | Commercial/Industrial | Notched V-Belts for HVAC Systems | 0 | 0 | 0 | ESF |  | 0.02 | Notched V-Belt | IL TRM v9 | 4.4.30 | Notched V Belts for HVAC Systems | CI-HVC-NVBE-V05-200101 | CI | HVC | NVBE | V05-200101
Business_Small Business_Small Business Direct Install_Electric_HVAC_Commercial/Industrial_Notched V-Belts for HVAC Systems_0_0_0_Remaining Year kWh | Business_Small Business_Small Business Direct Install_Electric_HVAC_Commercial/Industrial_Notched V-Belts for HVAC Systems_0_0_0 | Business | Small Business | Small Business Direct Install | Electric | HVAC | Commercial/Industrial | Notched V-Belts for HVAC Systems | 0 | 0 | 0 | Remaining Year kWh |  | 0 |  | IL TRM v9 | 4.4.30 | Notched V Belts for HVAC Systems | CI-HVC-NVBE-V05-200101 | CI | HVC | NVBE | V05-200101
Business_Small Business_Small Business Direct Install_Electric_HVAC_Commercial/Industrial_Notched V-Belts for HVAC Systems_0_0_0_kWh Saved per Unit | Business_Small Business_Small Business Direct Install_Electric_HVAC_Commercial/Industrial_Notched V-Belts for HVAC Systems_0_0_0 | Business | Small Business | Small Business Direct Install | Electric | HVAC | Commercial/Industrial | Notched V-Belts for HVAC Systems | 0 | 0 | 0 | kWh Saved per Unit |  | 249.6958 |  | IL TRM v9 | 4.4.30 | Notched V Belts for HVAC Systems | CI-HVC-NVBE-V05-200101 | CI | HVC | NVBE | V05-200101
Business_Small Business_Small Business Direct Install_Electric_HVAC_Commercial/Industrial_Notched V-Belts for HVAC Systems_0_0_0_Remaining Year kW | Business_Small Business_Small Business Direct Install_Electric_HVAC_Commercial/Industrial_Notched V-Belts for HVAC Systems_0_0_0 | Business | Small Business | Small Business Direct Install | Electric | HVAC | Commercial/Industrial | Notched V-Belts for HVAC Systems | 0 | 0 | 0 | Remaining Year kW |  | 0 |  | IL TRM v9 | 4.4.30 | Notched V Belts for HVAC Systems | CI-HVC-NVBE-V05-200101 | CI | HVC | NVBE | V05-200101
Business_Small Business_Small Business Direct Install_Electric_HVAC_Commercial/Industrial_Notched V-Belts for HVAC Systems_0_0_0_Coincident Peak kW Saved per Unit | Business_Small Business_Small Business Direct Install_Electric_HVAC_Commercial/Industrial_Notched V-Belts for HVAC Systems_0_0_0 | Business | Small Business | Small Business Direct Install | Electric | HVAC | Commercial/Industrial | Notched V-Belts for HVAC Systems | 0 | 0 | 0 | Coincident Peak kW Saved per Unit |  | 0.040009 |  | IL TRM v9 | 4.4.30 | Notched V Belts for HVAC Systems | CI-HVC-NVBE-V05-200101 | CI | HVC | NVBE | V05-200101
Business_Small Business_Small Business Direct Install_Electric_HVAC_Commercial/Industrial_Notched V-Belts for HVAC Systems_0_0_0_Remaining Year Therms | Business_Small Business_Small Business Direct Install_Electric_HVAC_Commercial/Industrial_Notched V-Belts for HVAC Systems_0_0_0 | Business | Small Business | Small Business Direct Install | Electric | HVAC | Commercial/Industrial | Notched V-Belts for HVAC Systems | 0 | 0 | 0 | Remaining Year Therms |  | 0 |  | IL TRM v9 | 4.4.30 | Notched V Belts for HVAC Systems | CI-HVC-NVBE-V05-200101 | CI | HVC | NVBE | V05-200101
Business_Small Business_Small Business Direct Install_Electric_HVAC_Commercial/Industrial_Notched V-Belts for HVAC Systems_0_0_0_Therms Saved per Unit | Business_Small Business_Small Business Direct Install_Electric_HVAC_Commercial/Industrial_Notched V-Belts for HVAC Systems_0_0_0 | Business | Small Business | Small Business Direct Install | Electric | HVAC | Commercial/Industrial | Notched V-Belts for HVAC Systems | 0 | 0 | 0 | Therms Saved per Unit |  | 0 |  | IL TRM v9 | 4.4.30 | Notched V Belts for HVAC Systems | CI-HVC-NVBE-V05-200101 | CI | HVC | NVBE | V05-200101
Business_Small Business_Small Business Direct Install_Electric_HVAC_Commercial/Industrial_Notched V-Belts for HVAC Systems_0_0_0_Remaining Life | Business_Small Business_Small Business Direct Install_Electric_HVAC_Commercial/Industrial_Notched V-Belts for HVAC Systems_0_0_0 | Business | Small Business | Small Business Direct Install | Electric | HVAC | Commercial/Industrial | Notched V-Belts for HVAC Systems | 0 | 0 | 0 | Remaining Life |  | 0 |  | IL TRM v9 | 4.4.30 | Notched V Belts for HVAC Systems | CI-HVC-NVBE-V05-200101 | CI | HVC | NVBE | V05-200101
Business_Small Business_Small Business Direct Install_Electric_HVAC_Commercial/Industrial_Notched V-Belts for HVAC Systems_0_0_0_Lifetime (years) | Business_Small Business_Small Business Direct Install_Electric_HVAC_Commercial/Industrial_Notched V-Belts for HVAC Systems_0_0_0 | Business | Small Business | Small Business Direct Install | Electric | HVAC | Commercial/Industrial | Notched V-Belts for HVAC Systems | 0 | 0 | 0 | Lifetime (years) |  | 3.8 | Unknown Building Type | IL TRM v9 | 4.4.30 | Notched V Belts for HVAC Systems | CI-HVC-NVBE-V05-200101 | CI | HVC | NVBE | V05-200101
Business_Small Business_Small Business Direct Install_Electric_HVAC_Commercial/Industrial_Notched V-Belts for HVAC Systems_0_0_0_Incremental Cost | Business_Small Business_Small Business Direct Install_Electric_HVAC_Commercial/Industrial_Notched V-Belts for HVAC Systems_0_0_0 | Business | Small Business | Small Business Direct Install | Electric | HVAC | Commercial/Industrial | Notched V-Belts for HVAC Systems | 0 | 0 | 0 | Incremental Cost |  | 142 |  | IL TRM v9 | 4.4.30 | Notched V Belts for HVAC Systems | CI-HVC-NVBE-V05-200101 | CI | HVC | NVBE | V05-200101
Business_Small Business_Small Business Direct Install_Electric_HVAC_Commercial/Industrial_Notched V-Belts for HVAC Systems_0_0_0_O&M Cost Adjustment | Business_Small Business_Small Business Direct Install_Electric_HVAC_Commercial/Industrial_Notched V-Belts for HVAC Systems_0_0_0 | Business | Small Business | Small Business Direct Install | Electric | HVAC | Commercial/Industrial | Notched V-Belts for HVAC Systems | 0 | 0 | 0 | O&M Cost Adjustment |  | 0 |  | IL TRM v9 | 4.4.30 | Notched V Belts for HVAC Systems | CI-HVC-NVBE-V05-200101 | CI | HVC | NVBE | V05-200101
Business_Small Business_Small Business Direct Install_Electric_HVAC_Commercial/Industrial_Notched V-Belts for HVAC Systems_0_0_0_Measure Delivery Cost | Business_Small Business_Small Business Direct Install_Electric_HVAC_Commercial/Industrial_Notched V-Belts for HVAC Systems_0_0_0 | Business | Small Business | Small Business Direct Install | Electric | HVAC | Commercial/Industrial | Notched V-Belts for HVAC Systems | 0 | 0 | 0 | Measure Delivery Cost |  | 0 |  | IL TRM v9 | 4.4.30 | Notched V Belts for HVAC Systems | CI-HVC-NVBE-V05-200101 | CI | HVC | NVBE | V05-200101
Business_Small Business_Small Business Direct Install_Electric_HVAC_Commercial/Industrial_Notched V-Belts for HVAC Systems_0_0_0_ | Business_Small Business_Small Business Direct Install_Electric_HVAC_Commercial/Industrial_Notched V-Belts for HVAC Systems_0_0_0 | Business | Small Business | Small Business Direct Install | Electric | HVAC | Commercial/Industrial | Notched V-Belts for HVAC Systems | 0 | 0 | 0 | [8 empty] | ERROR
Business_Small Business_Small Business Direct Install_Electric_HVAC_Commercial/Industrial_Small Commercial Thermostat_0_0_0_kBtu/hrheat | Business_Small Business_Small Business Direct Install_Electric_HVAC_Commercial/Industrial_Small Commercial Thermostat_0_0_0 | Business | Small Business | Small Business Direct Install | Electric | HVAC | Commercial/Industrial | Small Commercial Thermostat | 0 | 0 | 0 | kBtu/hrheat |  | 0 | Assumed gas heat | IL TRM v9 | 4.4.48 | Small Commercial Thermostats – PROVISIONAL MEASURE | CI-HVC-THST-V02-210101 | CI | HVC | THST | V02-210101
Business_Small Business_Small Business Direct Install_Electric_HVAC_Commercial/Industrial_Small Commercial Thermostat_0_0_0_HSPF | Business_Small Business_Small Business Direct Install_Electric_HVAC_Commercial/Industrial_Small Commercial Thermostat_0_0_0 | Business | Small Business | Small Business Direct Install | Electric | HVAC | Commercial/Industrial | Small Commercial Thermostat | 0 | 0 | 0 | HSPF |  | 8.2 |  | IL TRM v9 | 4.4.48 | Small Commercial Thermostats – PROVISIONAL MEASURE | CI-HVC-THST-V02-210101 | CI | HVC | THST | V02-210101
Business_Small Business_Small Business Direct Install_Electric_HVAC_Commercial/Industrial_Small Commercial Thermostat_0_0_0_EFLHheat | Business_Small Business_Small Business Direct Install_Electric_HVAC_Commercial/Industrial_Small Commercial Thermostat_0_0_0 | Business | Small Business | Small Business Direct Install | Electric | HVAC | Commercial/Industrial | Small Commercial Thermostat | 0 | 0 | 0 | EFLHheat |  | 1508 | Zone 3, Unknown Building Type | IL TRM v9 | 4.4.48 | Small Commercial Thermostats – PROVISIONAL MEASURE | CI-HVC-THST-V02-210101 | CI | HVC | THST | V02-210101
Business_Small Business_Small Business Direct Install_Electric_HVAC_Commercial/Industrial_Small Commercial Thermostat_0_0_0_Heating_Reduction | Business_Small Business_Small Business Direct Install_Electric_HVAC_Commercial/Industrial_Small Commercial Thermostat_0_0_0 | Business | Small Business | Small Business Direct Install | Electric | HVAC | Commercial/Industrial | Small Commercial Thermostat | 0 | 0 | 0 | Heating_Reduction |  | 0.088 |  | IL TRM v9 | 4.4.48 | Small Commercial Thermostats – PROVISIONAL MEASURE | CI-HVC-THST-V02-210101 | CI | HVC | THST | V02-210101
Business_Small Business_Small Business Direct Install_Electric_HVAC_Commercial/Industrial_Small Commercial Thermostat_0_0_0_Delta_Therms | Business_Small Business_Small Business Direct Install_Electric_HVAC_Commercial/Industrial_Small Commercial Thermostat_0_0_0 | Business | Small Business | Small Business Direct Install | Electric | HVAC | Commercial/Industrial | Small Commercial Thermostat | 0 | 0 | 0 | Delta_Therms |  | 122.0877 |  | IL TRM v9 | 4.4.48 | Small Commercial Thermostats – PROVISIONAL MEASURE | CI-HVC-THST-V02-210101 | CI | HVC | THST | V02-210101
Business_Small Business_Small Business Direct Install_Electric_HVAC_Commercial/Industrial_Small Commercial Thermostat_0_0_0_Fe | Business_Small Business_Small Business Direct Install_Electric_HVAC_Commercial/Industrial_Small Commercial Thermostat_0_0_0 | Business | Small Business | Small Business Direct Install | Electric | HVAC | Commercial/Industrial | Small Commercial Thermostat | 0 | 0 | 0 | Fe |  | 0.0314 |  | IL TRM v9 | 4.4.48 | Small Commercial Thermostats – PROVISIONAL MEASURE | CI-HVC-THST-V02-210101 | CI | HVC | THST | V02-210101
Business_Small Business_Small Business Direct Install_Electric_HVAC_Commercial/Industrial_Small Commercial Thermostat_0_0_0_29.3 | Business_Small Business_Small Business Direct Install_Electric_HVAC_Commercial/Industrial_Small Commercial Thermostat_0_0_0 | Business | Small Business | Small Business Direct Install | Electric | HVAC | Commercial/Industrial | Small Commercial Thermostat | 0 | 0 | 0 | 29.3 |  | 29.3 |  | IL TRM v9 | 4.4.48 | Small Commercial Thermostats – PROVISIONAL MEASURE | CI-HVC-THST-V02-210101 | CI | HVC | THST | V02-210101
Business_Small Business_Small Business Direct Install_Electric_HVAC_Commercial/Industrial_Small Commercial Thermostat_0_0_0_Delta_kWh_heating | Business_Small Business_Small Business Direct Install_Electric_HVAC_Commercial/Industrial_Small Commercial Thermostat_0_0_0 | Business | Small Business | Small Business Direct Install | Electric | HVAC | Commercial/Industrial | Small Commercial Thermostat | 0 | 0 | 0 | Delta_kWh_heating |  | 112.3231 |  | IL TRM v9 | 4.4.48 | Small Commercial Thermostats – PROVISIONAL MEASURE | CI-HVC-THST-V02-210101 | CI | HVC | THST | V02-210101
Business_Small Business_Small Business Direct Install_Electric_HVAC_Commercial/Industrial_Small Commercial Thermostat_0_0_0_kBtu/hrcool | Business_Small Business_Small Business Direct Install_Electric_HVAC_Commercial/Industrial_Small Commercial Thermostat_0_0_0 | Business | Small Business | Small Business Direct Install | Electric | HVAC | Commercial/Industrial | Small Commercial Thermostat | 0 | 0 | 0 | kBtu/hrcool |  | 100 |  | IL TRM v9 | 4.4.48 | Small Commercial Thermostats – PROVISIONAL MEASURE | CI-HVC-THST-V02-210101 | CI | HVC | THST | V02-210101
Business_Small Business_Small Business Direct Install_Electric_HVAC_Commercial/Industrial_Small Commercial Thermostat_0_0_0_SEER | Business_Small Business_Small Business Direct Install_Electric_HVAC_Commercial/Industrial_Small Commercial Thermostat_0_0_0 | Business | Small Business | Small Business Direct Install | Electric | HVAC | Commercial/Industrial | Small Commercial Thermostat | 0 | 0 | 0 | SEER |  | 14 |  | IL TRM v9 | 4.4.48 | Small Commercial Thermostats – PROVISIONAL MEASURE | CI-HVC-THST-V02-210101 | CI | HVC | THST | V02-210101
Business_Small Business_Small Business Direct Install_Electric_HVAC_Commercial/Industrial_Small Commercial Thermostat_0_0_0_EFLHcool | Business_Small Business_Small Business Direct Install_Electric_HVAC_Commercial/Industrial_Small Commercial Thermostat_0_0_0 | Business | Small Business | Small Business Direct Install | Electric | HVAC | Commercial/Industrial | Small Commercial Thermostat | 0 | 0 | 0 | EFLHcool |  | 1230 | Zone 3, Unknown Building Type | IL TRM v9 | 4.4.48 | Small Commercial Thermostats – PROVISIONAL MEASURE | CI-HVC-THST-V02-210101 | CI | HVC | THST | V02-210101
Business_Small Business_Small Business Direct Install_Electric_HVAC_Commercial/Industrial_Small Commercial Thermostat_0_0_0_Cooling_Reduction | Business_Small Business_Small Business Direct Install_Electric_HVAC_Commercial/Industrial_Small Commercial Thermostat_0_0_0 | Business | Small Business | Small Business Direct Install | Electric | HVAC | Commercial/Industrial | Small Commercial Thermostat | 0 | 0 | 0 | Cooling_Reduction |  | 0.177 |  | IL TRM v9 | 4.4.48 | Small Commercial Thermostats – PROVISIONAL MEASURE | CI-HVC-THST-V02-210101 | CI | HVC | THST | V02-210101
Business_Small Business_Small Business Direct Install_Electric_HVAC_Commercial/Industrial_Small Commercial Thermostat_0_0_0_Delta_kWh_cooling | Business_Small Business_Small Business Direct Install_Electric_HVAC_Commercial/Industrial_Small Commercial Thermostat_0_0_0 | Business | Small Business | Small Business Direct Install | Electric | HVAC | Commercial/Industrial | Small Commercial Thermostat | 0 | 0 | 0 | Delta_kWh_cooling |  | 1555.0714 |  | IL TRM v9 | 4.4.48 | Small Commercial Thermostats – PROVISIONAL MEASURE | CI-HVC-THST-V02-210101 | CI | HVC | THST | V02-210101
Business_Small Business_Small Business Direct Install_Electric_HVAC_Commercial/Industrial_Small Commercial Thermostat_0_0_0_kBtu/hrcool | Business_Small Business_Small Business Direct Install_Electric_HVAC_Commercial/Industrial_Small Commercial Thermostat_0_0_0 | Business | Small Business | Small Business Direct Install | Electric | HVAC | Commercial/Industrial | Small Commercial Thermostat | 0 | 0 | 0 | kBtu/hrcool |  | 150 |  | IL TRM v9 | 4.4.48 | Small Commercial Thermostats – PROVISIONAL MEASURE | CI-HVC-THST-V02-210101 | CI | HVC | THST | V02-210101
Business_Small Business_Small Business Direct Install_Electric_HVAC_Commercial/Industrial_Small Commercial Thermostat_0_0_0_EER | Business_Small Business_Small Business Direct Install_Electric_HVAC_Commercial/Industrial_Small Commercial Thermostat_0_0_0 | Business | Small Business | Small Business Direct Install | Electric | HVAC | Commercial/Industrial | Small Commercial Thermostat | 0 | 0 | 0 | EER |  | 11.1198 |  | IL TRM v9 | 4.4.48 | Small Commercial Thermostats – PROVISIONAL MEASURE | CI-HVC-THST-V02-210101 | CI | HVC | THST | V02-210101
Business_Small Business_Small Business Direct Install_Electric_HVAC_Commercial/Industrial_Small Commercial Thermostat_0_0_0_Cooling_Reduction | Business_Small Business_Small Business Direct Install_Electric_HVAC_Commercial/Industrial_Small Commercial Thermostat_0_0_0 | Business | Small Business | Small Business Direct Install | Electric | HVAC | Commercial/Industrial | Small Commercial Thermostat | 0 | 0 | 0 | Cooling_Reduction |  | 0.177 |  | IL TRM v9 | 4.4.48 | Small Commercial Thermostats – PROVISIONAL MEASURE | CI-HVC-THST-V02-210101 | CI | HVC | THST | V02-210101
Business_Small Business_Small Business Direct Install_Electric_HVAC_Commercial/Industrial_Small Commercial Thermostat_0_0_0_CF | Business_Small Business_Small Business Direct Install_Electric_HVAC_Commercial/Industrial_Small Commercial Thermostat_0_0_0 | Business | Small Business | Small Business Direct Install | Electric | HVAC | Commercial/Industrial | Small Commercial Thermostat | 0 | 0 | 0 | CF |  | 0.457 |  | IL TRM v9 | 4.4.48 | Small Commercial Thermostats – PROVISIONAL MEASURE | CI-HVC-THST-V02-210101 | CI | HVC | THST | V02-210101
Business_Small Business_Small Business Direct Install_Electric_HVAC_Commercial/Industrial_Small Commercial Thermostat_0_0_0_EFLHheat | Business_Small Business_Small Business Direct Install_Electric_HVAC_Commercial/Industrial_Small Commercial Thermostat_0_0_0 | Business | Small Business | Small Business Direct Install | Electric | HVAC | Commercial/Industrial | Small Commercial Thermostat | 0 | 0 | 0 | EFLHheat |  | 1508 | Zone 3, Unknown Building Type | IL TRM v9 | 4.4.48 | Small Commercial Thermostats – PROVISIONAL MEASURE | CI-HVC-THST-V02-210101 | CI | HVC | THST | V02-210101
Business_Small Business_Small Business Direct Install_Electric_HVAC_Commercial/Industrial_Small Commercial Thermostat_0_0_0_Capacity | Business_Small Business_Small Business Direct Install_Electric_HVAC_Commercial/Industrial_Small Commercial Thermostat_0_0_0 | Business | Small Business | Small Business Direct Install | Electric | HVAC | Commercial/Industrial | Small Commercial Thermostat | 0 | 0 | 0 | Capacity |  | 100000 |  | IL TRM v9 | 4.4.48 | Small Commercial Thermostats – PROVISIONAL MEASURE | CI-HVC-THST-V02-210101 | CI | HVC | THST | V02-210101
Business_Small Business_Small Business Direct Install_Electric_HVAC_Commercial/Industrial_Small Commercial Thermostat_0_0_0_AFUE | Business_Small Business_Small Business Direct Install_Electric_HVAC_Commercial/Industrial_Small Commercial Thermostat_0_0_0 | Business | Small Business | Small Business Direct Install | Electric | HVAC | Commercial/Industrial | Small Commercial Thermostat | 0 | 0 | 0 | AFUE |  | 0.8 |  | IL TRM v9 | 4.4.48 | Small Commercial Thermostats – PROVISIONAL MEASURE | CI-HVC-THST-V02-210101 | CI | HVC | THST | V02-210101
Business_Small Business_Small Business Direct Install_Electric_HVAC_Commercial/Industrial_Small Commercial Thermostat_0_0_0_Heating_Reduction | Business_Small Business_Small Business Direct Install_Electric_HVAC_Commercial/Industrial_Small Commercial Thermostat_0_0_0 | Business | Small Business | Small Business Direct Install | Electric | HVAC | Commercial/Industrial | Small Commercial Thermostat | 0 | 0 | 0 | Heating_Reduction |  | 0.088 |  | IL TRM v9 | 4.4.48 | Small Commercial Thermostats – PROVISIONAL MEASURE | CI-HVC-THST-V02-210101 | CI | HVC | THST | V02-210101
Business_Small Business_Small Business Direct Install_Electric_HVAC_Commercial/Industrial_Small Commercial Thermostat_0_0_0_100000 | Business_Small Business_Small Business Direct Install_Electric_HVAC_Commercial/Industrial_Small Commercial Thermostat_0_0_0 | Business | Small Business | Small Business Direct Install | Electric | HVAC | Commercial/Industrial | Small Commercial Thermostat | 0 | 0 | 0 | 100000 |  | 100000 |  | IL TRM v9 | 4.4.48 | Small Commercial Thermostats – PROVISIONAL MEASURE | CI-HVC-THST-V02-210101 | CI | HVC | THST | V02-210101
Business_Small Business_Small Business Direct Install_Electric_HVAC_Commercial/Industrial_Small Commercial Thermostat_0_0_0_%ElectricHeat | Business_Small Business_Small Business Direct Install_Electric_HVAC_Commercial/Industrial_Small Commercial Thermostat_0_0_0 | Business | Small Business | Small Business Direct Install | Electric | HVAC | Commercial/Industrial | Small Commercial Thermostat | 0 | 0 | 0 | %ElectricHeat |  | 0.08 | Unknown | IL TRM v9 | 4.4.48 | Small Commercial Thermostats – PROVISIONAL MEASURE | CI-HVC-THST-V02-210101 | CI | HVC | THST | V02-210101
Business_Small Business_Small Business Direct Install_Electric_HVAC_Commercial/Industrial_Small Commercial Thermostat_0_0_0_BAF | Business_Small Business_Small Business Direct Install_Electric_HVAC_Commercial/Industrial_Small Commercial Thermostat_0_0_0 | Business | Small Business | Small Business Direct Install | Electric | HVAC | Commercial/Industrial | Small Commercial Thermostat | 0 | 0 | 0 | BAF |  | 0.8 | unknown baseline | IL TRM v9 | 4.4.48 | Small Commercial Thermostats – PROVISIONAL MEASURE | CI-HVC-THST-V02-210101 | CI | HVC | THST | V02-210101
Business_Small Business_Small Business Direct Install_Electric_HVAC_Commercial/Industrial_Small Commercial Thermostat_0_0_0_Remaining Year kWh | Business_Small Business_Small Business Direct Install_Electric_HVAC_Commercial/Industrial_Small Commercial Thermostat_0_0_0 | Business | Small Business | Small Business Direct Install | Electric | HVAC | Commercial/Industrial | Small Commercial Thermostat | 0 | 0 | 0 | Remaining Year kWh |  | 0 |  | IL TRM v9 | 4.4.48 | Small Commercial Thermostats – PROVISIONAL MEASURE | CI-HVC-THST-V02-210101 | CI | HVC | THST | V02-210101
Business_Small Business_Small Business Direct Install_Electric_HVAC_Commercial/Industrial_Small Commercial Thermostat_0_0_0_kWh Saved per Unit | Business_Small Business_Small Business Direct Install_Electric_HVAC_Commercial/Industrial_Small Commercial Thermostat_0_0_0 | Business | Small Business | Small Business Direct Install | Electric | HVAC | Commercial/Industrial | Small Commercial Thermostat | 0 | 0 | 0 | kWh Saved per Unit |  | 1667.3945 |  | IL TRM v9 | 4.4.48 | Small Commercial Thermostats – PROVISIONAL MEASURE | CI-HVC-THST-V02-210101 | CI | HVC | THST | V02-210101
Business_Small Business_Small Business Direct Install_Electric_HVAC_Commercial/Industrial_Small Commercial Thermostat_0_0_0_Remaining Year kW | Business_Small Business_Small Business Direct Install_Electric_HVAC_Commercial/Industrial_Small Commercial Thermostat_0_0_0 | Business | Small Business | Small Business Direct Install | Electric | HVAC | Commercial/Industrial | Small Commercial Thermostat | 0 | 0 | 0 | Remaining Year kW |  | 0 |  | IL TRM v9 | 4.4.48 | Small Commercial Thermostats – PROVISIONAL MEASURE | CI-HVC-THST-V02-210101 | CI | HVC | THST | V02-210101
Business_Small Business_Small Business Direct Install_Electric_HVAC_Commercial/Industrial_Small Commercial Thermostat_0_0_0_Coincident Peak kW Saved per Unit | Business_Small Business_Small Business Direct Install_Electric_HVAC_Commercial/Industrial_Small Commercial Thermostat_0_0_0 | Business | Small Business | Small Business Direct Install | Electric | HVAC | Commercial/Industrial | Small Commercial Thermostat | 0 | 0 | 0 | Coincident Peak kW Saved per Unit |  | 1.0911 |  | IL TRM v9 | 4.4.48 | Small Commercial Thermostats – PROVISIONAL MEASURE | CI-HVC-THST-V02-210101 | CI | HVC | THST | V02-210101
Business_Small Business_Small Business Direct Install_Electric_HVAC_Commercial/Industrial_Small Commercial Thermostat_0_0_0_Remaining Year Therms | Business_Small Business_Small Business Direct Install_Electric_HVAC_Commercial/Industrial_Small Commercial Thermostat_0_0_0 | Business | Small Business | Small Business Direct Install | Electric | HVAC | Commercial/Industrial | Small Commercial Thermostat | 0 | 0 | 0 | Remaining Year Therms |  | 0 |  | IL TRM v9 | 4.4.48 | Small Commercial Thermostats – PROVISIONAL MEASURE | CI-HVC-THST-V02-210101 | CI | HVC | THST | V02-210101
Business_Small Business_Small Business Direct Install_Electric_HVAC_Commercial/Industrial_Small Commercial Thermostat_0_0_0_Therms Saved per Unit | Business_Small Business_Small Business Direct Install_Electric_HVAC_Commercial/Industrial_Small Commercial Thermostat_0_0_0 | Business | Small Business | Small Business Direct Install | Electric | HVAC | Commercial/Industrial | Small Commercial Thermostat | 0 | 0 | 0 | Therms Saved per Unit |  | 122.0877 |  | IL TRM v9 | 4.4.48 | Small Commercial Thermostats – PROVISIONAL MEASURE | CI-HVC-THST-V02-210101 | CI | HVC | THST | V02-210101
Business_Small Business_Small Business Direct Install_Electric_HVAC_Commercial/Industrial_Small Commercial Thermostat_0_0_0_Remaining Life | Business_Small Business_Small Business Direct Install_Electric_HVAC_Commercial/Industrial_Small Commercial Thermostat_0_0_0 | Business | Small Business | Small Business Direct Install | Electric | HVAC | Commercial/Industrial | Small Commercial Thermostat | 0 | 0 | 0 | Remaining Life |  | 0 |  | IL TRM v9 | 4.4.48 | Small Commercial Thermostats – PROVISIONAL MEASURE | CI-HVC-THST-V02-210101 | CI | HVC | THST | V02-210101
Business_Small Business_Small Business Direct Install_Electric_HVAC_Commercial/Industrial_Small Commercial Thermostat_0_0_0_Lifetime (years) | Business_Small Business_Small Business Direct Install_Electric_HVAC_Commercial/Industrial_Small Commercial Thermostat_0_0_0 | Business | Small Business | Small Business Direct Install | Electric | HVAC | Commercial/Industrial | Small Commercial Thermostat | 0 | 0 | 0 | Lifetime (years) |  | 11 |  | IL TRM v9 | 4.4.48 | Small Commercial Thermostats – PROVISIONAL MEASURE | CI-HVC-THST-V02-210101 | CI | HVC | THST | V02-210101
Business_Small Business_Small Business Direct Install_Electric_HVAC_Commercial/Industrial_Small Commercial Thermostat_0_0_0_Incremental Cost | Business_Small Business_Small Business Direct Install_Electric_HVAC_Commercial/Industrial_Small Commercial Thermostat_0_0_0 | Business | Small Business | Small Business Direct Install | Electric | HVAC | Commercial/Industrial | Small Commercial Thermostat | 0 | 0 | 0 | Incremental Cost |  | 175 |  | IL TRM v9 | 4.4.48 | Small Commercial Thermostats – PROVISIONAL MEASURE | CI-HVC-THST-V02-210101 | CI | HVC | THST | V02-210101
Business_Small Business_Small Business Direct Install_Electric_HVAC_Commercial/Industrial_Small Commercial Thermostat_0_0_0_O&M Cost Adjustment | Business_Small Business_Small Business Direct Install_Electric_HVAC_Commercial/Industrial_Small Commercial Thermostat_0_0_0 | Business | Small Business | Small Business Direct Install | Electric | HVAC | Commercial/Industrial | Small Commercial Thermostat | 0 | 0 | 0 | O&M Cost Adjustment |  | 0 |  | IL TRM v9 | 4.4.48 | Small Commercial Thermostats – PROVISIONAL MEASURE | CI-HVC-THST-V02-210101 | CI | HVC | THST | V02-210101
Business_Small Business_Small Business Direct Install_Electric_HVAC_Commercial/Industrial_Small Commercial Thermostat_0_0_0_Measure Delivery Cost | Business_Small Business_Small Business Direct Install_Electric_HVAC_Commercial/Industrial_Small Commercial Thermostat_0_0_0 | Business | Small Business | Small Business Direct Install | Electric | HVAC | Commercial/Industrial | Small Commercial Thermostat | 0 | 0 | 0 | Measure Delivery Cost |  | 0 |  | IL TRM v9 | 4.4.48 | Small Commercial Thermostats – PROVISIONAL MEASURE | CI-HVC-THST-V02-210101 | CI | HVC | THST | V02-210101
Business_Small Business_Small Business Direct Install_Electric_HVAC_Commercial/Industrial_Small Commercial Thermostat_0_0_0_ | Business_Small Business_Small Business Direct Install_Electric_HVAC_Commercial/Industrial_Small Commercial Thermostat_0_0_0 | Business | Small Business | Small Business Direct Install | Electric | HVAC | Commercial/Industrial | Small Commercial Thermostat | 0 | 0 | 0 | [8 empty] | ERROR
Business_Small Business_Small Business Direct Install_Electric_HVAC_Commercial/Industrial_Variable Speed Drives for HVAC Pumps and Cooling Tower Fans_0_0_0_BHP | Business_Small Business_Small Business Direct Install_Electric_HVAC_Commercial/Industrial_Variable Speed Drives for HVAC Pumps and Cooling Tower Fans_0_0_0 | Business | Small Business | Small Business Direct Install | Electric | HVAC | Commercial/Industrial | Variable Speed Drives for HVAC Pumps and Cooling Tower Fans | 0 | 0 | 0 | BHP |  | 0.65 | per HP | IL TRM v9 | 4.4.17 | Variable Speed Drives for HVAC Pumps and Cooling Tower Fans | CI-HVC-VSDHP-V08-210101 | CI | HVC | VSDH | V08-210101
Business_Small Business_Small Business Direct Install_Electric_HVAC_Commercial/Industrial_Variable Speed Drives for HVAC Pumps and Cooling Tower Fans_0_0_0_EFFi | Business_Small Business_Small Business Direct Install_Electric_HVAC_Commercial/Industrial_Variable Speed Drives for HVAC Pumps and Cooling Tower Fans_0_0_0 | Business | Small Business | Small Business Direct Install | Electric | HVAC | Commercial/Industrial | Variable Speed Drives for HVAC Pumps and Cooling Tower Fans | 0 | 0 | 0 | EFFi |  | 0.93 |  | IL TRM v9 | 4.4.17 | Variable Speed Drives for HVAC Pumps and Cooling Tower Fans | CI-HVC-VSDHP-V08-210101 | CI | HVC | VSDH | V08-210101
Business_Small Business_Small Business Direct Install_Electric_HVAC_Commercial/Industrial_Variable Speed Drives for HVAC Pumps and Cooling Tower Fans_0_0_0_Hours | Business_Small Business_Small Business Direct Install_Electric_HVAC_Commercial/Industrial_Variable Speed Drives for HVAC Pumps and Cooling Tower Fans_0_0_0 | Business | Small Business | Small Business Direct Install | Electric | HVAC | Commercial/Industrial | Variable Speed Drives for HVAC Pumps and Cooling Tower Fans | 0 | 0 | 0 | Hours |  | 2987 | Unknown Building Type, Cooling | IL TRM v9 | 4.4.17 | Variable Speed Drives for HVAC Pumps and Cooling Tower Fans | CI-HVC-VSDHP-V08-210101 | CI | HVC | VSDH | V08-210101
Business_Small Business_Small Business Direct Install_Electric_HVAC_Commercial/Industrial_Variable Speed Drives for HVAC Pumps and Cooling Tower Fans_0_0_0_ESF | Business_Small Business_Small Business Direct Install_Electric_HVAC_Commercial/Industrial_Variable Speed Drives for HVAC Pumps and Cooling Tower Fans_0_0_0 | Business | Small Business | Small Business Direct Install | Electric | HVAC | Commercial/Industrial | Variable Speed Drives for HVAC Pumps and Cooling Tower Fans | 0 | 0 | 0 | ESF |  | 0.249 | Hot Water Pump | IL TRM v9 | 4.4.17 | Variable Speed Drives for HVAC Pumps and Cooling Tower Fans | CI-HVC-VSDHP-V08-210101 | CI | HVC | VSDH | V08-210101
Business_Small Business_Small Business Direct Install_Electric_HVAC_Commercial/Industrial_Variable Speed Drives for HVAC Pumps and Cooling Tower Fans_0_0_0_DSF | Business_Small Business_Small Business Direct Install_Electric_HVAC_Commercial/Industrial_Variable Speed Drives for HVAC Pumps and Cooling Tower Fans_0_0_0 | Business | Small Business | Small Business Direct Install | Electric | HVAC | Commercial/Industrial | Variable Speed Drives for HVAC Pumps and Cooling Tower Fans | 0 | 0 | 0 | DSF |  | 0 | Hot Water Pump | IL TRM v9 | 4.4.17 | Variable Speed Drives for HVAC Pumps and Cooling Tower Fans | CI-HVC-VSDHP-V08-210101 | CI | HVC | VSDH | V08-210101
Business_Small Business_Small Business Direct Install_Electric_HVAC_Commercial/Industrial_Variable Speed Drives for HVAC Pumps and Cooling Tower Fans_0_0_0_Remaining Year kWh | Business_Small Business_Small Business Direct Install_Electric_HVAC_Commercial/Industrial_Variable Speed Drives for HVAC Pumps and Cooling Tower Fans_0_0_0 | Business | Small Business | Small Business Direct Install | Electric | HVAC | Commercial/Industrial | Variable Speed Drives for HVAC Pumps and Cooling Tower Fans | 0 | 0 | 0 | Remaining Year kWh |  | 0 |  | IL TRM v9 | 4.4.17 | Variable Speed Drives for HVAC Pumps and Cooling Tower Fans | CI-HVC-VSDHP-V08-210101 | CI | HVC | VSDH | V08-210101
Business_Small Business_Small Business Direct Install_Electric_HVAC_Commercial/Industrial_Variable Speed Drives for HVAC Pumps and Cooling Tower Fans_0_0_0_kWh Saved per Unit | Business_Small Business_Small Business Direct Install_Electric_HVAC_Commercial/Industrial_Variable Speed Drives for HVAC Pumps and Cooling Tower Fans_0_0_0 | Business | Small Business | Small Business Direct Install | Electric | HVAC | Commercial/Industrial | Variable Speed Drives for HVAC Pumps and Cooling Tower Fans | 0 | 0 | 0 | kWh Saved per Unit |  | 519.8344 |  | IL TRM v9 | 4.4.17 | Variable Speed Drives for HVAC Pumps and Cooling Tower Fans | CI-HVC-VSDHP-V08-210101 | CI | HVC | VSDH | V08-210101
Business_Small Business_Small Business Direct Install_Electric_HVAC_Commercial/Industrial_Variable Speed Drives for HVAC Pumps and Cooling Tower Fans_0_0_0_Remaining Year kW | Business_Small Business_Small Business Direct Install_Electric_HVAC_Commercial/Industrial_Variable Speed Drives for HVAC Pumps and Cooling Tower Fans_0_0_0 | Business | Small Business | Small Business Direct Install | Electric | HVAC | Commercial/Industrial | Variable Speed Drives for HVAC Pumps and Cooling Tower Fans | 0 | 0 | 0 | Remaining Year kW |  | 0 |  | IL TRM v9 | 4.4.17 | Variable Speed Drives for HVAC Pumps and Cooling Tower Fans | CI-HVC-VSDHP-V08-210101 | CI | HVC | VSDH | V08-210101
Business_Small Business_Small Business Direct Install_Electric_HVAC_Commercial/Industrial_Variable Speed Drives for HVAC Pumps and Cooling Tower Fans_0_0_0_Coincident Peak kW Saved per Unit | Business_Small Business_Small Business Direct Install_Electric_HVAC_Commercial/Industrial_Variable Speed Drives for HVAC Pumps and Cooling Tower Fans_0_0_0 | Business | Small Business | Small Business Direct Install | Electric | HVAC | Commercial/Industrial | Variable Speed Drives for HVAC Pumps and Cooling Tower Fans | 0 | 0 | 0 | Coincident Peak kW Saved per Unit |  | 0 |  | IL TRM v9 | 4.4.17 | Variable Speed Drives for HVAC Pumps and Cooling Tower Fans | CI-HVC-VSDHP-V08-210101 | CI | HVC | VSDH | V08-210101
Business_Small Business_Small Business Direct Install_Electric_HVAC_Commercial/Industrial_Variable Speed Drives for HVAC Pumps and Cooling Tower Fans_0_0_0_Remaining Year Therms | Business_Small Business_Small Business Direct Install_Electric_HVAC_Commercial/Industrial_Variable Speed Drives for HVAC Pumps and Cooling Tower Fans_0_0_0 | Business | Small Business | Small Business Direct Install | Electric | HVAC | Commercial/Industrial | Variable Speed Drives for HVAC Pumps and Cooling Tower Fans | 0 | 0 | 0 | Remaining Year Therms |  | 0 |  | IL TRM v9 | 4.4.17 | Variable Speed Drives for HVAC Pumps and Cooling Tower Fans | CI-HVC-VSDHP-V08-210101 | CI | HVC | VSDH | V08-210101
Business_Small Business_Small Business Direct Install_Electric_HVAC_Commercial/Industrial_Variable Speed Drives for HVAC Pumps and Cooling Tower Fans_0_0_0_Therms Saved per Unit | Business_Small Business_Small Business Direct Install_Electric_HVAC_Commercial/Industrial_Variable Speed Drives for HVAC Pumps and Cooling Tower Fans_0_0_0 | Business | Small Business | Small Business Direct Install | Electric | HVAC | Commercial/Industrial | Variable Speed Drives for HVAC Pumps and Cooling Tower Fans | 0 | 0 | 0 | Therms Saved per Unit |  | 0 |  | IL TRM v9 | 4.4.17 | Variable Speed Drives for HVAC Pumps and Cooling Tower Fans | CI-HVC-VSDHP-V08-210101 | CI | HVC | VSDH | V08-210101
Business_Small Business_Small Business Direct Install_Electric_HVAC_Commercial/Industrial_Variable Speed Drives for HVAC Pumps and Cooling Tower Fans_0_0_0_Remaining Life | Business_Small Business_Small Business Direct Install_Electric_HVAC_Commercial/Industrial_Variable Speed Drives for HVAC Pumps and Cooling Tower Fans_0_0_0 | Business | Small Business | Small Business Direct Install | Electric | HVAC | Commercial/Industrial | Variable Speed Drives for HVAC Pumps and Cooling Tower Fans | 0 | 0 | 0 | Remaining Life |  | 0 |  | IL TRM v9 | 4.4.17 | Variable Speed Drives for HVAC Pumps and Cooling Tower Fans | CI-HVC-VSDHP-V08-210101 | CI | HVC | VSDH | V08-210101
Business_Small Business_Small Business Direct Install_Electric_HVAC_Commercial/Industrial_Variable Speed Drives for HVAC Pumps and Cooling Tower Fans_0_0_0_Lifetime (years) | Business_Small Business_Small Business Direct Install_Electric_HVAC_Commercial/Industrial_Variable Speed Drives for HVAC Pumps and Cooling Tower Fans_0_0_0 | Business | Small Business | Small Business Direct Install | Electric | HVAC | Commercial/Industrial | Variable Speed Drives for HVAC Pumps and Cooling Tower Fans | 0 | 0 | 0 | Lifetime (years) |  | 15 |  | IL TRM v9 | 4.4.17 | Variable Speed Drives for HVAC Pumps and Cooling Tower Fans | CI-HVC-VSDHP-V08-210101 | CI | HVC | VSDH | V08-210101
Business_Small Business_Small Business Direct Install_Electric_HVAC_Commercial/Industrial_Variable Speed Drives for HVAC Pumps and Cooling Tower Fans_0_0_0_Incremental Cost | Business_Small Business_Small Business Direct Install_Electric_HVAC_Commercial/Industrial_Variable Speed Drives for HVAC Pumps and Cooling Tower Fans_0_0_0 | Business | Small Business | Small Business Direct Install | Electric | HVAC | Commercial/Industrial | Variable Speed Drives for HVAC Pumps and Cooling Tower Fans | 0 | 0 | 0 | Incremental Cost |  | 189.8 | 10 HP | IL TRM v9 | 4.4.17 | Variable Speed Drives for HVAC Pumps and Cooling Tower Fans | CI-HVC-VSDHP-V08-210101 | CI | HVC | VSDH | V08-210101
Business_Small Business_Small Business Direct Install_Electric_HVAC_Commercial/Industrial_Variable Speed Drives for HVAC Pumps and Cooling Tower Fans_0_0_0_O&M Cost Adjustment | Business_Small Business_Small Business Direct Install_Electric_HVAC_Commercial/Industrial_Variable Speed Drives for HVAC Pumps and Cooling Tower Fans_0_0_0 | Business | Small Business | Small Business Direct Install | Electric | HVAC | Commercial/Industrial | Variable Speed Drives for HVAC Pumps and Cooling Tower Fans | 0 | 0 | 0 | O&M Cost Adjustment |  | 0 |  | IL TRM v9 | 4.4.17 | Variable Speed Drives for HVAC Pumps and Cooling Tower Fans | CI-HVC-VSDHP-V08-210101 | CI | HVC | VSDH | V08-210101
Business_Small Business_Small Business Direct Install_Electric_HVAC_Commercial/Industrial_Variable Speed Drives for HVAC Pumps and Cooling Tower Fans_0_0_0_Measure Delivery Cost | Business_Small Business_Small Business Direct Install_Electric_HVAC_Commercial/Industrial_Variable Speed Drives for HVAC Pumps and Cooling Tower Fans_0_0_0 | Business | Small Business | Small Business Direct Install | Electric | HVAC | Commercial/Industrial | Variable Speed Drives for HVAC Pumps and Cooling Tower Fans | 0 | 0 | 0 | Measure Delivery Cost |  | 0 |  | IL TRM v9 | 4.4.17 | Variable Speed Drives for HVAC Pumps and Cooling Tower Fans | CI-HVC-VSDHP-V08-210101 | CI | HVC | VSDH | V08-210101
Business_Small Business_Small Business Direct Install_Electric_HVAC_Commercial/Industrial_Variable Speed Drives for HVAC Pumps and Cooling Tower Fans_0_0_0_ | Business_Small Business_Small Business Direct Install_Electric_HVAC_Commercial/Industrial_Variable Speed Drives for HVAC Pumps and Cooling Tower Fans_0_0_0 | Business | Small Business | Small Business Direct Install | Electric | HVAC | Commercial/Industrial | Variable Speed Drives for HVAC Pumps and Cooling Tower Fans | 0 | 0 | 0 | [8 empty] | ERROR
Business_Small Business_Small Business Direct Install_Electric_HVAC_Commercial/Industrial_Variable Speed Drives for HVAC Supply and Return Fans_0_0_0_0.746 | Business_Small Business_Small Business Direct Install_Electric_HVAC_Commercial/Industrial_Variable Speed Drives for HVAC Supply and Return Fans_0_0_0 | Business | Small Business | Small Business Direct Install | Electric | HVAC | Commercial/Industrial | Variable Speed Drives for HVAC Supply and Return Fans | 0 | 0 | 0 | 0.746 |  | 0.746 |  | IL TRM v9 | 4.4.26 | Variable Speed Drives for HVAC Supply and Return Fans | CI-HVC-VSDF-V06-210101 | CI | HVC | VSDF | V06-210101
Business_Small Business_Small Business Direct Install_Electric_HVAC_Commercial/Industrial_Variable Speed Drives for HVAC Supply and Return Fans_0_0_0_HP | Business_Small Business_Small Business Direct Install_Electric_HVAC_Commercial/Industrial_Variable Speed Drives for HVAC Supply and Return Fans_0_0_0 | Business | Small Business | Small Business Direct Install | Electric | HVAC | Commercial/Industrial | Variable Speed Drives for HVAC Supply and Return Fans | 0 | 0 | 0 | HP |  | 1 |  | IL TRM v9 | 4.4.26 | Variable Speed Drives for HVAC Supply and Return Fans | CI-HVC-VSDF-V06-210101 | CI | HVC | VSDF | V06-210101
Business_Small Business_Small Business Direct Install_Electric_HVAC_Commercial/Industrial_Variable Speed Drives for HVAC Supply and Return Fans_0_0_0_LF | Business_Small Business_Small Business Direct Install_Electric_HVAC_Commercial/Industrial_Variable Speed Drives for HVAC Supply and Return Fans_0_0_0 | Business | Small Business | Small Business Direct Install | Electric | HVAC | Commercial/Industrial | Variable Speed Drives for HVAC Supply and Return Fans | 0 | 0 | 0 | LF |  | 0.65 |  | IL TRM v9 | 4.4.26 | Variable Speed Drives for HVAC Supply and Return Fans | CI-HVC-VSDF-V06-210101 | CI | HVC | VSDF | V06-210101
Business_Small Business_Small Business Direct Install_Electric_HVAC_Commercial/Industrial_Variable Speed Drives for HVAC Supply and Return Fans_0_0_0_nmotor | Business_Small Business_Small Business Direct Install_Electric_HVAC_Commercial/Industrial_Variable Speed Drives for HVAC Supply and Return Fans_0_0_0 | Business | Small Business | Small Business Direct Install | Electric | HVAC | Commercial/Industrial | Variable Speed Drives for HVAC Supply and Return Fans | 0 | 0 | 0 | nmotor |  | 0.917 | NEMA Premium Efficiency, ODP, 4-pole/1800 RPM fan motor | IL TRM v9 | 4.4.26 | Variable Speed Drives for HVAC Supply and Return Fans | CI-HVC-VSDF-V06-210101 | CI | HVC | VSDF | V06-210101
Business_Small Business_Small Business Direct Install_Electric_HVAC_Commercial/Industrial_Variable Speed Drives for HVAC Supply and Return Fans_0_0_0_RHRS_Base | Business_Small Business_Small Business Direct Install_Electric_HVAC_Commercial/Industrial_Variable Speed Drives for HVAC Supply and Return Fans_0_0_0 | Business | Small Business | Small Business Direct Install | Electric | HVAC | Commercial/Industrial | Variable Speed Drives for HVAC Supply and Return Fans | 0 | 0 | 0 | RHRS_Base |  | 6241 |  | IL TRM v9 | 4.4.26 | Variable Speed Drives for HVAC Supply and Return Fans | CI-HVC-VSDF-V06-210101 | CI | HVC | VSDF | V06-210101
Business_Small Business_Small Business Direct Install_Electric_HVAC_Commercial/Industrial_Variable Speed Drives for HVAC Supply and Return Fans_0_0_0_Sigma(%FF*PLR_Base) | Business_Small Business_Small Business Direct Install_Electric_HVAC_Commercial/Industrial_Variable Speed Drives for HVAC Supply and Return Fans_0_0_0 | Business | Small Business | Small Business Direct Install | Electric | HVAC | Commercial/Industrial | Variable Speed Drives for HVAC Supply and Return Fans | 0 | 0 | 0 | Sigma(%FF*PLR_Base) |  | 0.875 | Weighted Ameren Historical Data | IL TRM v9 | 4.4.26 | Variable Speed Drives for HVAC Supply and Return Fans | CI-HVC-VSDF-V06-210101 | CI | HVC | VSDF | V06-210101
Business_Small Business_Small Business Direct Install_Electric_HVAC_Commercial/Industrial_Variable Speed Drives for HVAC Supply and Return Fans_0_0_0_Sigma(%FF*PLR_Retrofit) | Business_Small Business_Small Business Direct Install_Electric_HVAC_Commercial/Industrial_Variable Speed Drives for HVAC Supply and Return Fans_0_0_0 | Business | Small Business | Small Business Direct Install | Electric | HVAC | Commercial/Industrial | Variable Speed Drives for HVAC Supply and Return Fans | 0 | 0 | 0 | Sigma(%FF*PLR_Retrofit) |  | 0.294 | Weighted Ameren Historical Data | IL TRM v9 | 4.4.26 | Variable Speed Drives for HVAC Supply and Return Fans | CI-HVC-VSDF-V06-210101 | CI | HVC | VSDF | V06-210101
Business_Small Business_Small Business Direct Install_Electric_HVAC_Commercial/Industrial_Variable Speed Drives for HVAC Supply and Return Fans_0_0_0_Delta_kWh_fan | Business_Small Business_Small Business Direct Install_Electric_HVAC_Commercial/Industrial_Variable Speed Drives for HVAC Supply and Return Fans_0_0_0 | Business | Small Business | Small Business Direct Install | Electric | HVAC | Commercial/Industrial | Variable Speed Drives for HVAC Supply and Return Fans | 0 | 0 | 0 | Delta_kWh_fan |  | 1917.4019 |  | IL TRM v9 | 4.4.26 | Variable Speed Drives for HVAC Supply and Return Fans | CI-HVC-VSDF-V06-210101 | CI | HVC | VSDF | V06-210101
Business_Small Business_Small Business Direct Install_Electric_HVAC_Commercial/Industrial_Variable Speed Drives for HVAC Supply and Return Fans_0_0_0_IE_energy | Business_Small Business_Small Business Direct Install_Electric_HVAC_Commercial/Industrial_Variable Speed Drives for HVAC Supply and Return Fans_0_0_0 | Business | Small Business | Small Business Direct Install | Electric | HVAC | Commercial/Industrial | Variable Speed Drives for HVAC Supply and Return Fans | 0 | 0 | 0 | IE_energy |  | 0.157 |  | IL TRM v9 | 4.4.26 | Variable Speed Drives for HVAC Supply and Return Fans | CI-HVC-VSDF-V06-210101 | CI | HVC | VSDF | V06-210101
Business_Small Business_Small Business Direct Install_Electric_HVAC_Commercial/Industrial_Variable Speed Drives for HVAC Supply and Return Fans_0_0_0_PLR_Base,FFpeak | Business_Small Business_Small Business Direct Install_Electric_HVAC_Commercial/Industrial_Variable Speed Drives for HVAC Supply and Return Fans_0_0_0 | Business | Small Business | Small Business Direct Install | Electric | HVAC | Commercial/Industrial | Variable Speed Drives for HVAC Supply and Return Fans | 0 | 0 | 0 | PLR_Base,FFpeak |  | 0.9 |  | IL TRM v9 | 4.4.26 | Variable Speed Drives for HVAC Supply and Return Fans | CI-HVC-VSDF-V06-210101 | CI | HVC | VSDF | V06-210101
Business_Small Business_Small Business Direct Install_Electric_HVAC_Commercial/Industrial_Variable Speed Drives for HVAC Supply and Return Fans_0_0_0_PLR_Retrofit,FFpeak | Business_Small Business_Small Business Direct Install_Electric_HVAC_Commercial/Industrial_Variable Speed Drives for HVAC Supply and Return Fans_0_0_0 | Business | Small Business | Small Business Direct Install | Electric | HVAC | Commercial/Industrial | Variable Speed Drives for HVAC Supply and Return Fans | 0 | 0 | 0 | PLR_Retrofit,FFpeak |  | 0.9 |  | IL TRM v9 | 4.4.26 | Variable Speed Drives for HVAC Supply and Return Fans | CI-HVC-VSDF-V06-210101 | CI | HVC | VSDF | V06-210101
Business_Small Business_Small Business Direct Install_Electric_HVAC_Commercial/Industrial_Variable Speed Drives for HVAC Supply and Return Fans_0_0_0_Delta_kW_fan | Business_Small Business_Small Business Direct Install_Electric_HVAC_Commercial/Industrial_Variable Speed Drives for HVAC Supply and Return Fans_0_0_0 | Business | Small Business | Small Business Direct Install | Electric | HVAC | Commercial/Industrial | Variable Speed Drives for HVAC Supply and Return Fans | 0 | 0 | 0 | Delta_kW_fan |  | 0 |  | IL TRM v9 | 4.4.26 | Variable Speed Drives for HVAC Supply and Return Fans | CI-HVC-VSDF-V06-210101 | CI | HVC | VSDF | V06-210101
Business_Small Business_Small Business Direct Install_Electric_HVAC_Commercial/Industrial_Variable Speed Drives for HVAC Supply and Return Fans_0_0_0_IE_demand | Business_Small Business_Small Business Direct Install_Electric_HVAC_Commercial/Industrial_Variable Speed Drives for HVAC Supply and Return Fans_0_0_0 | Business | Small Business | Small Business Direct Install | Electric | HVAC | Commercial/Industrial | Variable Speed Drives for HVAC Supply and Return Fans | 0 | 0 | 0 | IE_demand |  | 0.157 |  | IL TRM v9 | 4.4.26 | Variable Speed Drives for HVAC Supply and Return Fans | CI-HVC-VSDF-V06-210101 | CI | HVC | VSDF | V06-210101
Business_Small Business_Small Business Direct Install_Electric_HVAC_Commercial/Industrial_Variable Speed Drives for HVAC Supply and Return Fans_0_0_0_Remaining Year kWh | Business_Small Business_Small Business Direct Install_Electric_HVAC_Commercial/Industrial_Variable Speed Drives for HVAC Supply and Return Fans_0_0_0 | Business | Small Business | Small Business Direct Install | Electric | HVAC | Commercial/Industrial | Variable Speed Drives for HVAC Supply and Return Fans | 0 | 0 | 0 | Remaining Year kWh |  | 0 |  | IL TRM v9 | 4.4.26 | Variable Speed Drives for HVAC Supply and Return Fans | CI-HVC-VSDF-V06-210101 | CI | HVC | VSDF | V06-210101
Business_Small Business_Small Business Direct Install_Electric_HVAC_Commercial/Industrial_Variable Speed Drives for HVAC Supply and Return Fans_0_0_0_kWh Saved per Unit | Business_Small Business_Small Business Direct Install_Electric_HVAC_Commercial/Industrial_Variable Speed Drives for HVAC Supply and Return Fans_0_0_0 | Business | Small Business | Small Business Direct Install | Electric | HVAC | Commercial/Industrial | Variable Speed Drives for HVAC Supply and Return Fans | 0 | 0 | 0 | kWh Saved per Unit |  | 2218.434 |  | IL TRM v9 | 4.4.26 | Variable Speed Drives for HVAC Supply and Return Fans | CI-HVC-VSDF-V06-210101 | CI | HVC | VSDF | V06-210101
Business_Small Business_Small Business Direct Install_Electric_HVAC_Commercial/Industrial_Variable Speed Drives for HVAC Supply and Return Fans_0_0_0_Remaining Year kW | Business_Small Business_Small Business Direct Install_Electric_HVAC_Commercial/Industrial_Variable Speed Drives for HVAC Supply and Return Fans_0_0_0 | Business | Small Business | Small Business Direct Install | Electric | HVAC | Commercial/Industrial | Variable Speed Drives for HVAC Supply and Return Fans | 0 | 0 | 0 | Remaining Year kW |  | 0 |  | IL TRM v9 | 4.4.26 | Variable Speed Drives for HVAC Supply and Return Fans | CI-HVC-VSDF-V06-210101 | CI | HVC | VSDF | V06-210101
Business_Small Business_Small Business Direct Install_Electric_HVAC_Commercial/Industrial_Variable Speed Drives for HVAC Supply and Return Fans_0_0_0_Coincident Peak kW Saved per Unit | Business_Small Business_Small Business Direct Install_Electric_HVAC_Commercial/Industrial_Variable Speed Drives for HVAC Supply and Return Fans_0_0_0 | Business | Small Business | Small Business Direct Install | Electric | HVAC | Commercial/Industrial | Variable Speed Drives for HVAC Supply and Return Fans | 0 | 0 | 0 | Coincident Peak kW Saved per Unit |  | 0 |  | IL TRM v9 | 4.4.26 | Variable Speed Drives for HVAC Supply and Return Fans | CI-HVC-VSDF-V06-210101 | CI | HVC | VSDF | V06-210101
Business_Small Business_Small Business Direct Install_Electric_HVAC_Commercial/Industrial_Variable Speed Drives for HVAC Supply and Return Fans_0_0_0_Remaining Year Therms | Business_Small Business_Small Business Direct Install_Electric_HVAC_Commercial/Industrial_Variable Speed Drives for HVAC Supply and Return Fans_0_0_0 | Business | Small Business | Small Business Direct Install | Electric | HVAC | Commercial/Industrial | Variable Speed Drives for HVAC Supply and Return Fans | 0 | 0 | 0 | Remaining Year Therms |  | 0 |  | IL TRM v9 | 4.4.26 | Variable Speed Drives for HVAC Supply and Return Fans | CI-HVC-VSDF-V06-210101 | CI | HVC | VSDF | V06-210101
Business_Small Business_Small Business Direct Install_Electric_HVAC_Commercial/Industrial_Variable Speed Drives for HVAC Supply and Return Fans_0_0_0_Therms Saved per Unit | Business_Small Business_Small Business Direct Install_Electric_HVAC_Commercial/Industrial_Variable Speed Drives for HVAC Supply and Return Fans_0_0_0 | Business | Small Business | Small Business Direct Install | Electric | HVAC | Commercial/Industrial | Variable Speed Drives for HVAC Supply and Return Fans | 0 | 0 | 0 | Therms Saved per Unit |  | 0 |  | IL TRM v9 | 4.4.26 | Variable Speed Drives for HVAC Supply and Return Fans | CI-HVC-VSDF-V06-210101 | CI | HVC | VSDF | V06-210101
Business_Small Business_Small Business Direct Install_Electric_HVAC_Commercial/Industrial_Variable Speed Drives for HVAC Supply and Return Fans_0_0_0_Remaining Life | Business_Small Business_Small Business Direct Install_Electric_HVAC_Commercial/Industrial_Variable Speed Drives for HVAC Supply and Return Fans_0_0_0 | Business | Small Business | Small Business Direct Install | Electric | HVAC | Commercial/Industrial | Variable Speed Drives for HVAC Supply and Return Fans | 0 | 0 | 0 | Remaining Life |  | 0 |  | IL TRM v9 | 4.4.26 | Variable Speed Drives for HVAC Supply and Return Fans | CI-HVC-VSDF-V06-210101 | CI | HVC | VSDF | V06-210101
Business_Small Business_Small Business Direct Install_Electric_HVAC_Commercial/Industrial_Variable Speed Drives for HVAC Supply and Return Fans_0_0_0_Lifetime (years) | Business_Small Business_Small Business Direct Install_Electric_HVAC_Commercial/Industrial_Variable Speed Drives for HVAC Supply and Return Fans_0_0_0 | Business | Small Business | Small Business Direct Install | Electric | HVAC | Commercial/Industrial | Variable Speed Drives for HVAC Supply and Return Fans | 0 | 0 | 0 | Lifetime (years) |  | 15 |  | IL TRM v9 | 4.4.26 | Variable Speed Drives for HVAC Supply and Return Fans | CI-HVC-VSDF-V06-210101 | CI | HVC | VSDF | V06-210101
Business_Small Business_Small Business Direct Install_Electric_HVAC_Commercial/Industrial_Variable Speed Drives for HVAC Supply and Return Fans_0_0_0_Incremental Cost | Business_Small Business_Small Business Direct Install_Electric_HVAC_Commercial/Industrial_Variable Speed Drives for HVAC Supply and Return Fans_0_0_0 | Business | Small Business | Small Business Direct Install | Electric | HVAC | Commercial/Industrial | Variable Speed Drives for HVAC Supply and Return Fans | 0 | 0 | 0 | Incremental Cost |  | 221.2 | 15 HP | IL TRM v9 | 4.4.26 | Variable Speed Drives for HVAC Supply and Return Fans | CI-HVC-VSDF-V06-210101 | CI | HVC | VSDF | V06-210101
Business_Small Business_Small Business Direct Install_Electric_HVAC_Commercial/Industrial_Variable Speed Drives for HVAC Supply and Return Fans_0_0_0_O&M Cost Adjustment | Business_Small Business_Small Business Direct Install_Electric_HVAC_Commercial/Industrial_Variable Speed Drives for HVAC Supply and Return Fans_0_0_0 | Business | Small Business | Small Business Direct Install | Electric | HVAC | Commercial/Industrial | Variable Speed Drives for HVAC Supply and Return Fans | 0 | 0 | 0 | O&M Cost Adjustment |  | 0 |  | IL TRM v9 | 4.4.26 | Variable Speed Drives for HVAC Supply and Return Fans | CI-HVC-VSDF-V06-210101 | CI | HVC | VSDF | V06-210101
Business_Small Business_Small Business Direct Install_Electric_HVAC_Commercial/Industrial_Variable Speed Drives for HVAC Supply and Return Fans_0_0_0_Measure Delivery Cost | Business_Small Business_Small Business Direct Install_Electric_HVAC_Commercial/Industrial_Variable Speed Drives for HVAC Supply and Return Fans_0_0_0 | Business | Small Business | Small Business Direct Install | Electric | HVAC | Commercial/Industrial | Variable Speed Drives for HVAC Supply and Return Fans | 0 | 0 | 0 | Measure Delivery Cost |  | 0 |  | IL TRM v9 | 4.4.26 | Variable Speed Drives for HVAC Supply and Return Fans | CI-HVC-VSDF-V06-210101 | CI | HVC | VSDF | V06-210101
Business_Small Business_Small Business Direct Install_Electric_HVAC_Commercial/Industrial_Variable Speed Drives for HVAC Supply and Return Fans_0_0_0_ | Business_Small Business_Small Business Direct Install_Electric_HVAC_Commercial/Industrial_Variable Speed Drives for HVAC Supply and Return Fans_0_0_0 | Business | Small Business | Small Business Direct Install | Electric | HVAC | Commercial/Industrial | Variable Speed Drives for HVAC Supply and Return Fans | 0 | 0 | 0 | [8 empty] | ERROR
Business_Small Business_Small Business Direct Install_Electric_Lighting_Commercial/Industrial_Commercial LED Exit Sign_Dual-Sided_CFL (Dual-Sided)_4W_WattsBase | Business_Small Business_Small Business Direct Install_Electric_Lighting_Commercial/Industrial_Commercial LED Exit Sign_Dual-Sided_CFL (Dual-Sided)_4W | Business | Small Business | Small Business Direct Install | Electric | Lighting | Commercial/Industrial | Commercial LED Exit Sign | Dual-Sided | CFL (Dual-Sided) | 4W | WattsBase |  | 14 | CFL (Dual-Sided) | IL TRM v9 | 4.5.5 | Commercial LED Exit Signs | CI-LTG-LEDE-V03-190101 | CI | LTG | LEDE | V03-190101
Business_Small Business_Small Business Direct Install_Electric_Lighting_Commercial/Industrial_Commercial LED Exit Sign_Dual-Sided_CFL (Dual-Sided)_4W_WattsEE | Business_Small Business_Small Business Direct Install_Electric_Lighting_Commercial/Industrial_Commercial LED Exit Sign_Dual-Sided_CFL (Dual-Sided)_4W | Business | Small Business | Small Business Direct Install | Electric | Lighting | Commercial/Industrial | Commercial LED Exit Sign | Dual-Sided | CFL (Dual-Sided) | 4W | WattsEE |  | 4 |  | IL TRM v9 | 4.5.5 | Commercial LED Exit Signs | CI-LTG-LEDE-V03-190101 | CI | LTG | LEDE | V03-190101
Business_Small Business_Small Business Direct Install_Electric_Lighting_Commercial/Industrial_Commercial LED Exit Sign_Dual-Sided_CFL (Dual-Sided)_4W_1000 | Business_Small Business_Small Business Direct Install_Electric_Lighting_Commercial/Industrial_Commercial LED Exit Sign_Dual-Sided_CFL (Dual-Sided)_4W | Business | Small Business | Small Business Direct Install | Electric | Lighting | Commercial/Industrial | Commercial LED Exit Sign | Dual-Sided | CFL (Dual-Sided) | 4W | 1000 |  | 1000 |  | IL TRM v9 | 4.5.5 | Commercial LED Exit Signs | CI-LTG-LEDE-V03-190101 | CI | LTG | LEDE | V03-190101
Business_Small Business_Small Business Direct Install_Electric_Lighting_Commercial/Industrial_Commercial LED Exit Sign_Dual-Sided_CFL (Dual-Sided)_4W_Hours | Business_Small Business_Small Business Direct Install_Electric_Lighting_Commercial/Industrial_Commercial LED Exit Sign_Dual-Sided_CFL (Dual-Sided)_4W | Business | Small Business | Small Business Direct Install | Electric | Lighting | Commercial/Industrial | Commercial LED Exit Sign | Dual-Sided | CFL (Dual-Sided) | 4W | Hours |  | 8766 |  | IL TRM v9 | 4.5.5 | Commercial LED Exit Signs | CI-LTG-LEDE-V03-190101 | CI | LTG | LEDE | V03-190101
Business_Small Business_Small Business Direct Install_Electric_Lighting_Commercial/Industrial_Commercial LED Exit Sign_Dual-Sided_CFL (Dual-Sided)_4W_WHFe | Business_Small Business_Small Business Direct Install_Electric_Lighting_Commercial/Industrial_Commercial LED Exit Sign_Dual-Sided_CFL (Dual-Sided)_4W | Business | Small Business | Small Business Direct Install | Electric | Lighting | Commercial/Industrial | Commercial LED Exit Sign | Dual-Sided | CFL (Dual-Sided) | 4W | WHFe |  | 1.08 | Unknown Building Type | IL TRM v9 | 4.5.5 | Commercial LED Exit Signs | CI-LTG-LEDE-V03-190101 | CI | LTG | LEDE | V03-190101
Business_Small Business_Small Business Direct Install_Electric_Lighting_Commercial/Industrial_Commercial LED Exit Sign_Dual-Sided_CFL (Dual-Sided)_4W_WattsBase | Business_Small Business_Small Business Direct Install_Electric_Lighting_Commercial/Industrial_Commercial LED Exit Sign_Dual-Sided_CFL (Dual-Sided)_4W | Business | Small Business | Small Business Direct Install | Electric | Lighting | Commercial/Industrial | Commercial LED Exit Sign | Dual-Sided | CFL (Dual-Sided) | 4W | WattsBase |  | 14 | CFL (Dual-Sided) | IL TRM v9 | 4.5.5 | Commercial LED Exit Signs | CI-LTG-LEDE-V03-190101 | CI | LTG | LEDE | V03-190101
Business_Small Business_Small Business Direct Install_Electric_Lighting_Commercial/Industrial_Commercial LED Exit Sign_Dual-Sided_CFL (Dual-Sided)_4W_WattsEE | Business_Small Business_Small Business Direct Install_Electric_Lighting_Commercial/Industrial_Commercial LED Exit Sign_Dual-Sided_CFL (Dual-Sided)_4W | Business | Small Business | Small Business Direct Install | Electric | Lighting | Commercial/Industrial | Commercial LED Exit Sign | Dual-Sided | CFL (Dual-Sided) | 4W | WattsEE |  | 4 |  | IL TRM v9 | 4.5.5 | Commercial LED Exit Signs | CI-LTG-LEDE-V03-190101 | CI | LTG | LEDE | V03-190101
Business_Small Business_Small Business Direct Install_Electric_Lighting_Commercial/Industrial_Commercial LED Exit Sign_Dual-Sided_CFL (Dual-Sided)_4W_1000 | Business_Small Business_Small Business Direct Install_Electric_Lighting_Commercial/Industrial_Commercial LED Exit Sign_Dual-Sided_CFL (Dual-Sided)_4W | Business | Small Business | Small Business Direct Install | Electric | Lighting | Commercial/Industrial | Commercial LED Exit Sign | Dual-Sided | CFL (Dual-Sided) | 4W | 1000 |  | 1000 |  | IL TRM v9 | 4.5.5 | Commercial LED Exit Signs | CI-LTG-LEDE-V03-190101 | CI | LTG | LEDE | V03-190101
Business_Small Business_Small Business Direct Install_Electric_Lighting_Commercial/Industrial_Commercial LED Exit Sign_Dual-Sided_CFL (Dual-Sided)_4W_Hours | Business_Small Business_Small Business Direct Install_Electric_Lighting_Commercial/Industrial_Commercial LED Exit Sign_Dual-Sided_CFL (Dual-Sided)_4W | Business | Small Business | Small Business Direct Install | Electric | Lighting | Commercial/Industrial | Commercial LED Exit Sign | Dual-Sided | CFL (Dual-Sided) | 4W | Hours |  | 8766 |  | IL TRM v9 | 4.5.5 | Commercial LED Exit Signs | CI-LTG-LEDE-V03-190101 | CI | LTG | LEDE | V03-190101
Business_Small Business_Small Business Direct Install_Electric_Lighting_Commercial/Industrial_Commercial LED Exit Sign_Dual-Sided_CFL (Dual-Sided)_4W_IFkWh | Business_Small Business_Small Business Direct Install_Electric_Lighting_Commercial/Industrial_Commercial LED Exit Sign_Dual-Sided_CFL (Dual-Sided)_4W | Business | Small Business | Small Business Direct Install | Electric | Lighting | Commercial/Industrial | Commercial LED Exit Sign | Dual-Sided | CFL (Dual-Sided) | 4W | IFkWh |  | 0 | No electric heat | IL TRM v9 | 4.5.5 | Commercial LED Exit Signs | CI-LTG-LEDE-V03-190101 | CI | LTG | LEDE | V03-190101
Business_Small Business_Small Business Direct Install_Electric_Lighting_Commercial/Industrial_Commercial LED Exit Sign_Dual-Sided_CFL (Dual-Sided)_4W_WattsBase | Business_Small Business_Small Business Direct Install_Electric_Lighting_Commercial/Industrial_Commercial LED Exit Sign_Dual-Sided_CFL (Dual-Sided)_4W | Business | Small Business | Small Business Direct Install | Electric | Lighting | Commercial/Industrial | Commercial LED Exit Sign | Dual-Sided | CFL (Dual-Sided) | 4W | WattsBase |  | 14 | CFL (Dual-Sided) | IL TRM v9 | 4.5.5 | Commercial LED Exit Signs | CI-LTG-LEDE-V03-190101 | CI | LTG | LEDE | V03-190101
Business_Small Business_Small Business Direct Install_Electric_Lighting_Commercial/Industrial_Commercial LED Exit Sign_Dual-Sided_CFL (Dual-Sided)_4W_WattsEE | Business_Small Business_Small Business Direct Install_Electric_Lighting_Commercial/Industrial_Commercial LED Exit Sign_Dual-Sided_CFL (Dual-Sided)_4W | Business | Small Business | Small Business Direct Install | Electric | Lighting | Commercial/Industrial | Commercial LED Exit Sign | Dual-Sided | CFL (Dual-Sided) | 4W | WattsEE |  | 4 |  | IL TRM v9 | 4.5.5 | Commercial LED Exit Signs | CI-LTG-LEDE-V03-190101 | CI | LTG | LEDE | V03-190101
Business_Small Business_Small Business Direct Install_Electric_Lighting_Commercial/Industrial_Commercial LED Exit Sign_Dual-Sided_CFL (Dual-Sided)_4W_1000 | Business_Small Business_Small Business Direct Install_Electric_Lighting_Commercial/Industrial_Commercial LED Exit Sign_Dual-Sided_CFL (Dual-Sided)_4W | Business | Small Business | Small Business Direct Install | Electric | Lighting | Commercial/Industrial | Commercial LED Exit Sign | Dual-Sided | CFL (Dual-Sided) | 4W | 1000 |  | 1000 |  | IL TRM v9 | 4.5.5 | Commercial LED Exit Signs | CI-LTG-LEDE-V03-190101 | CI | LTG | LEDE | V03-190101
Business_Small Business_Small Business Direct Install_Electric_Lighting_Commercial/Industrial_Commercial LED Exit Sign_Dual-Sided_CFL (Dual-Sided)_4W_WHFd | Business_Small Business_Small Business Direct Install_Electric_Lighting_Commercial/Industrial_Commercial LED Exit Sign_Dual-Sided_CFL (Dual-Sided)_4W | Business | Small Business | Small Business Direct Install | Electric | Lighting | Commercial/Industrial | Commercial LED Exit Sign | Dual-Sided | CFL (Dual-Sided) | 4W | WHFd |  | 1.3 | Unknown Building Type | IL TRM v9 | 4.5.5 | Commercial LED Exit Signs | CI-LTG-LEDE-V03-190101 | CI | LTG | LEDE | V03-190101
Business_Small Business_Small Business Direct Install_Electric_Lighting_Commercial/Industrial_Commercial LED Exit Sign_Dual-Sided_CFL (Dual-Sided)_4W_CF | Business_Small Business_Small Business Direct Install_Electric_Lighting_Commercial/Industrial_Commercial LED Exit Sign_Dual-Sided_CFL (Dual-Sided)_4W | Business | Small Business | Small Business Direct Install | Electric | Lighting | Commercial/Industrial | Commercial LED Exit Sign | Dual-Sided | CFL (Dual-Sided) | 4W | CF |  | 1 |  | IL TRM v9 | 4.5.5 | Commercial LED Exit Signs | CI-LTG-LEDE-V03-190101 | CI | LTG | LEDE | V03-190101
Business_Small Business_Small Business Direct Install_Electric_Lighting_Commercial/Industrial_Commercial LED Exit Sign_Dual-Sided_CFL (Dual-Sided)_4W_WattsBase | Business_Small Business_Small Business Direct Install_Electric_Lighting_Commercial/Industrial_Commercial LED Exit Sign_Dual-Sided_CFL (Dual-Sided)_4W | Business | Small Business | Small Business Direct Install | Electric | Lighting | Commercial/Industrial | Commercial LED Exit Sign | Dual-Sided | CFL (Dual-Sided) | 4W | WattsBase |  | 14 | CFL (Dual-Sided) | IL TRM v9 | 4.5.5 | Commercial LED Exit Signs | CI-LTG-LEDE-V03-190101 | CI | LTG | LEDE | V03-190101
Business_Small Business_Small Business Direct Install_Electric_Lighting_Commercial/Industrial_Commercial LED Exit Sign_Dual-Sided_CFL (Dual-Sided)_4W_WattsEE | Business_Small Business_Small Business Direct Install_Electric_Lighting_Commercial/Industrial_Commercial LED Exit Sign_Dual-Sided_CFL (Dual-Sided)_4W | Business | Small Business | Small Business Direct Install | Electric | Lighting | Commercial/Industrial | Commercial LED Exit Sign | Dual-Sided | CFL (Dual-Sided) | 4W | WattsEE |  | 4 |  | IL TRM v9 | 4.5.5 | Commercial LED Exit Signs | CI-LTG-LEDE-V03-190101 | CI | LTG | LEDE | V03-190101
Business_Small Business_Small Business Direct Install_Electric_Lighting_Commercial/Industrial_Commercial LED Exit Sign_Dual-Sided_CFL (Dual-Sided)_4W_1000 | Business_Small Business_Small Business Direct Install_Electric_Lighting_Commercial/Industrial_Commercial LED Exit Sign_Dual-Sided_CFL (Dual-Sided)_4W | Business | Small Business | Small Business Direct Install | Electric | Lighting | Commercial/Industrial | Commercial LED Exit Sign | Dual-Sided | CFL (Dual-Sided) | 4W | 1000 |  | 1000 |  | IL TRM v9 | 4.5.5 | Commercial LED Exit Signs | CI-LTG-LEDE-V03-190101 | CI | LTG | LEDE | V03-190101
Business_Small Business_Small Business Direct Install_Electric_Lighting_Commercial/Industrial_Commercial LED Exit Sign_Dual-Sided_CFL (Dual-Sided)_4W_Hours | Business_Small Business_Small Business Direct Install_Electric_Lighting_Commercial/Industrial_Commercial LED Exit Sign_Dual-Sided_CFL (Dual-Sided)_4W | Business | Small Business | Small Business Direct Install | Electric | Lighting | Commercial/Industrial | Commercial LED Exit Sign | Dual-Sided | CFL (Dual-Sided) | 4W | Hours |  | 8766 |  | IL TRM v9 | 4.5.5 | Commercial LED Exit Signs | CI-LTG-LEDE-V03-190101 | CI | LTG | LEDE | V03-190101
Business_Small Business_Small Business Direct Install_Electric_Lighting_Commercial/Industrial_Commercial LED Exit Sign_Dual-Sided_CFL (Dual-Sided)_4W_IFTherms | Business_Small Business_Small Business Direct Install_Electric_Lighting_Commercial/Industrial_Commercial LED Exit Sign_Dual-Sided_CFL (Dual-Sided)_4W | Business | Small Business | Small Business Direct Install | Electric | Lighting | Commercial/Industrial | Commercial LED Exit Sign | Dual-Sided | CFL (Dual-Sided) | 4W | IFTherms |  | 0.015 | Unknown Building Type | IL TRM v9 | 4.5.5 | Commercial LED Exit Signs | CI-LTG-LEDE-V03-190101 | CI | LTG | LEDE | V03-190101
Business_Small Business_Small Business Direct Install_Electric_Lighting_Commercial/Industrial_Commercial LED Exit Sign_Dual-Sided_CFL (Dual-Sided)_4W_Mid-Life Adjustment | Business_Small Business_Small Business Direct Install_Electric_Lighting_Commercial/Industrial_Commercial LED Exit Sign_Dual-Sided_CFL (Dual-Sided)_4W | Business | Small Business | Small Business Direct Install | Electric | Lighting | Commercial/Industrial | Commercial LED Exit Sign | Dual-Sided | CFL (Dual-Sided) | 4W | Mid-Life Adjustment |  | 1 |  | IL TRM v9 | 4.5.5 | Commercial LED Exit Signs | CI-LTG-LEDE-V03-190101 | CI | LTG | LEDE | V03-190101
Business_Small Business_Small Business Direct Install_Electric_Lighting_Commercial/Industrial_Commercial LED Exit Sign_Dual-Sided_CFL (Dual-Sided)_4W_Remaining Year kWh Heating Penalty | Business_Small Business_Small Business Direct Install_Electric_Lighting_Commercial/Industrial_Commercial LED Exit Sign_Dual-Sided_CFL (Dual-Sided)_4W | Business | Small Business | Small Business Direct Install | Electric | Lighting | Commercial/Industrial | Commercial LED Exit Sign | Dual-Sided | CFL (Dual-Sided) | 4W | Remaining Year kWh Heating Penalty |  | 0 |  | IL TRM v9 | 4.5.5 | Commercial LED Exit Signs | CI-LTG-LEDE-V03-190101 | CI | LTG | LEDE | V03-190101
Business_Small Business_Small Business Direct Install_Electric_Lighting_Commercial/Industrial_Commercial LED Exit Sign_Dual-Sided_CFL (Dual-Sided)_4W_kWh Heating Penalty | Business_Small Business_Small Business Direct Install_Electric_Lighting_Commercial/Industrial_Commercial LED Exit Sign_Dual-Sided_CFL (Dual-Sided)_4W | Business | Small Business | Small Business Direct Install | Electric | Lighting | Commercial/Industrial | Commercial LED Exit Sign | Dual-Sided | CFL (Dual-Sided) | 4W | kWh Heating Penalty |  | 0 |  | IL TRM v9 | 4.5.5 | Commercial LED Exit Signs | CI-LTG-LEDE-V03-190101 | CI | LTG | LEDE | V03-190101
Business_Small Business_Small Business Direct Install_Electric_Lighting_Commercial/Industrial_Commercial LED Exit Sign_Dual-Sided_CFL (Dual-Sided)_4W_Remaining Year Therm Heating Penalty | Business_Small Business_Small Business Direct Install_Electric_Lighting_Commercial/Industrial_Commercial LED Exit Sign_Dual-Sided_CFL (Dual-Sided)_4W | Business | Small Business | Small Business Direct Install | Electric | Lighting | Commercial/Industrial | Commercial LED Exit Sign | Dual-Sided | CFL (Dual-Sided) | 4W | Remaining Year Therm Heating Penalty |  | 0 |  | IL TRM v9 | 4.5.5 | Commercial LED Exit Signs | CI-LTG-LEDE-V03-190101 | CI | LTG | LEDE | V03-190101
Business_Small Business_Small Business Direct Install_Electric_Lighting_Commercial/Industrial_Commercial LED Exit Sign_Dual-Sided_CFL (Dual-Sided)_4W_Therm Heating Penalty | Business_Small Business_Small Business Direct Install_Electric_Lighting_Commercial/Industrial_Commercial LED Exit Sign_Dual-Sided_CFL (Dual-Sided)_4W | Business | Small Business | Small Business Direct Install | Electric | Lighting | Commercial/Industrial | Commercial LED Exit Sign | Dual-Sided | CFL (Dual-Sided) | 4W | Therm Heating Penalty |  | -1.3149 |  | IL TRM v9 | 4.5.5 | Commercial LED Exit Signs | CI-LTG-LEDE-V03-190101 | CI | LTG | LEDE | V03-190101
Business_Small Business_Small Business Direct Install_Electric_Lighting_Commercial/Industrial_Commercial LED Exit Sign_Dual-Sided_CFL (Dual-Sided)_4W_Remaining Year kWh | Business_Small Business_Small Business Direct Install_Electric_Lighting_Commercial/Industrial_Commercial LED Exit Sign_Dual-Sided_CFL (Dual-Sided)_4W | Business | Small Business | Small Business Direct Install | Electric | Lighting | Commercial/Industrial | Commercial LED Exit Sign | Dual-Sided | CFL (Dual-Sided) | 4W | Remaining Year kWh |  | 0 |  | IL TRM v9 | 4.5.5 | Commercial LED Exit Signs | CI-LTG-LEDE-V03-190101 | CI | LTG | LEDE | V03-190101
Business_Small Business_Small Business Direct Install_Electric_Lighting_Commercial/Industrial_Commercial LED Exit Sign_Dual-Sided_CFL (Dual-Sided)_4W_kWh Saved per Unit | Business_Small Business_Small Business Direct Install_Electric_Lighting_Commercial/Industrial_Commercial LED Exit Sign_Dual-Sided_CFL (Dual-Sided)_4W | Business | Small Business | Small Business Direct Install | Electric | Lighting | Commercial/Industrial | Commercial LED Exit Sign | Dual-Sided | CFL (Dual-Sided) | 4W | kWh Saved per Unit |  | 94.6728 |  | IL TRM v9 | 4.5.5 | Commercial LED Exit Signs | CI-LTG-LEDE-V03-190101 | CI | LTG | LEDE | V03-190101
Business_Small Business_Small Business Direct Install_Electric_Lighting_Commercial/Industrial_Commercial LED Exit Sign_Dual-Sided_CFL (Dual-Sided)_4W_Remaining Year kW | Business_Small Business_Small Business Direct Install_Electric_Lighting_Commercial/Industrial_Commercial LED Exit Sign_Dual-Sided_CFL (Dual-Sided)_4W | Business | Small Business | Small Business Direct Install | Electric | Lighting | Commercial/Industrial | Commercial LED Exit Sign | Dual-Sided | CFL (Dual-Sided) | 4W | Remaining Year kW |  | 0 |  | IL TRM v9 | 4.5.5 | Commercial LED Exit Signs | CI-LTG-LEDE-V03-190101 | CI | LTG | LEDE | V03-190101
Business_Small Business_Small Business Direct Install_Electric_Lighting_Commercial/Industrial_Commercial LED Exit Sign_Dual-Sided_CFL (Dual-Sided)_4W_Coincident Peak kW Saved per Unit | Business_Small Business_Small Business Direct Install_Electric_Lighting_Commercial/Industrial_Commercial LED Exit Sign_Dual-Sided_CFL (Dual-Sided)_4W | Business | Small Business | Small Business Direct Install | Electric | Lighting | Commercial/Industrial | Commercial LED Exit Sign | Dual-Sided | CFL (Dual-Sided) | 4W | Coincident Peak kW Saved per Unit |  | 0.013 |  | IL TRM v9 | 4.5.5 | Commercial LED Exit Signs | CI-LTG-LEDE-V03-190101 | CI | LTG | LEDE | V03-190101
Business_Small Business_Small Business Direct Install_Electric_Lighting_Commercial/Industrial_Commercial LED Exit Sign_Dual-Sided_CFL (Dual-Sided)_4W_Remaining Year Therms | Business_Small Business_Small Business Direct Install_Electric_Lighting_Commercial/Industrial_Commercial LED Exit Sign_Dual-Sided_CFL (Dual-Sided)_4W | Business | Small Business | Small Business Direct Install | Electric | Lighting | Commercial/Industrial | Commercial LED Exit Sign | Dual-Sided | CFL (Dual-Sided) | 4W | Remaining Year Therms |  | 0 |  | IL TRM v9 | 4.5.5 | Commercial LED Exit Signs | CI-LTG-LEDE-V03-190101 | CI | LTG | LEDE | V03-190101
Business_Small Business_Small Business Direct Install_Electric_Lighting_Commercial/Industrial_Commercial LED Exit Sign_Dual-Sided_CFL (Dual-Sided)_4W_Therms Saved per Unit | Business_Small Business_Small Business Direct Install_Electric_Lighting_Commercial/Industrial_Commercial LED Exit Sign_Dual-Sided_CFL (Dual-Sided)_4W | Business | Small Business | Small Business Direct Install | Electric | Lighting | Commercial/Industrial | Commercial LED Exit Sign | Dual-Sided | CFL (Dual-Sided) | 4W | Therms Saved per Unit |  | 0 |  | IL TRM v9 | 4.5.5 | Commercial LED Exit Signs | CI-LTG-LEDE-V03-190101 | CI | LTG | LEDE | V03-190101
Business_Small Business_Small Business Direct Install_Electric_Lighting_Commercial/Industrial_Commercial LED Exit Sign_Dual-Sided_CFL (Dual-Sided)_4W_Remaining Life | Business_Small Business_Small Business Direct Install_Electric_Lighting_Commercial/Industrial_Commercial LED Exit Sign_Dual-Sided_CFL (Dual-Sided)_4W | Business | Small Business | Small Business Direct Install | Electric | Lighting | Commercial/Industrial | Commercial LED Exit Sign | Dual-Sided | CFL (Dual-Sided) | 4W | Remaining Life |  | 0 |  | IL TRM v9 | 4.5.5 | Commercial LED Exit Signs | CI-LTG-LEDE-V03-190101 | CI | LTG | LEDE | V03-190101
Business_Small Business_Small Business Direct Install_Electric_Lighting_Commercial/Industrial_Commercial LED Exit Sign_Dual-Sided_CFL (Dual-Sided)_4W_Lifetime (years) | Business_Small Business_Small Business Direct Install_Electric_Lighting_Commercial/Industrial_Commercial LED Exit Sign_Dual-Sided_CFL (Dual-Sided)_4W | Business | Small Business | Small Business Direct Install | Electric | Lighting | Commercial/Industrial | Commercial LED Exit Sign | Dual-Sided | CFL (Dual-Sided) | 4W | Lifetime (years) |  | 5 |  | IL TRM v9 | 4.5.5 | Commercial LED Exit Signs | CI-LTG-LEDE-V03-190101 | CI | LTG | LEDE | V03-190101
Business_Small Business_Small Business Direct Install_Electric_Lighting_Commercial/Industrial_Commercial LED Exit Sign_Dual-Sided_CFL (Dual-Sided)_4W_Incremental Cost | Business_Small Business_Small Business Direct Install_Electric_Lighting_Commercial/Industrial_Commercial LED Exit Sign_Dual-Sided_CFL (Dual-Sided)_4W | Business | Small Business | Small Business Direct Install | Electric | Lighting | Commercial/Industrial | Commercial LED Exit Sign | Dual-Sided | CFL (Dual-Sided) | 4W | Incremental Cost |  | 32.5 |  | IL TRM v9 | 4.5.5 | Commercial LED Exit Signs | CI-LTG-LEDE-V03-190101 | CI | LTG | LEDE | V03-190101
Business_Small Business_Small Business Direct Install_Electric_Lighting_Commercial/Industrial_Commercial LED Exit Sign_Dual-Sided_CFL (Dual-Sided)_4W_O&M Cost Adjustment | Business_Small Business_Small Business Direct Install_Electric_Lighting_Commercial/Industrial_Commercial LED Exit Sign_Dual-Sided_CFL (Dual-Sided)_4W | Business | Small Business | Small Business Direct Install | Electric | Lighting | Commercial/Industrial | Commercial LED Exit Sign | Dual-Sided | CFL (Dual-Sided) | 4W | O&M Cost Adjustment |  | 12.45 |  | IL TRM v9 | 4.5.5 | Commercial LED Exit Signs | CI-LTG-LEDE-V03-190101 | CI | LTG | LEDE | V03-190101
Business_Small Business_Small Business Direct Install_Electric_Lighting_Commercial/Industrial_Commercial LED Exit Sign_Dual-Sided_CFL (Dual-Sided)_4W_Measure Delivery Cost | Business_Small Business_Small Business Direct Install_Electric_Lighting_Commercial/Industrial_Commercial LED Exit Sign_Dual-Sided_CFL (Dual-Sided)_4W | Business | Small Business | Small Business Direct Install | Electric | Lighting | Commercial/Industrial | Commercial LED Exit Sign | Dual-Sided | CFL (Dual-Sided) | 4W | Measure Delivery Cost |  | 0 |  | IL TRM v9 | 4.5.5 | Commercial LED Exit Signs | CI-LTG-LEDE-V03-190101 | CI | LTG | LEDE | V03-190101
Business_Small Business_Small Business Direct Install_Electric_Lighting_Commercial/Industrial_Commercial LED Exit Sign_Dual-Sided_CFL (Dual-Sided)_4W_ | Business_Small Business_Small Business Direct Install_Electric_Lighting_Commercial/Industrial_Commercial LED Exit Sign_Dual-Sided_CFL (Dual-Sided)_4W | Business | Small Business | Small Business Direct Install | Electric | Lighting | Commercial/Industrial | Commercial LED Exit Sign | Dual-Sided | CFL (Dual-Sided) | 4W | [8 empty] | ERROR
Business_Small Business_Small Business Direct Install_Electric_Lighting_Commercial/Industrial_Commercial LED Exit Sign_Dual-Sided_Unknown_4W_WattsBase | Business_Small Business_Small Business Direct Install_Electric_Lighting_Commercial/Industrial_Commercial LED Exit Sign_Dual-Sided_Unknown_4W | Business | Small Business | Small Business Direct Install | Electric | Lighting | Commercial/Industrial | Commercial LED Exit Sign | Dual-Sided | Unknown | 4W | WattsBase |  | 7 | Unknown | IL TRM v9 | 4.5.5 | Commercial LED Exit Signs | CI-LTG-LEDE-V03-190101 | CI | LTG | LEDE | V03-190101
Business_Small Business_Small Business Direct Install_Electric_Lighting_Commercial/Industrial_Commercial LED Exit Sign_Dual-Sided_Unknown_4W_WattsEE | Business_Small Business_Small Business Direct Install_Electric_Lighting_Commercial/Industrial_Commercial LED Exit Sign_Dual-Sided_Unknown_4W | Business | Small Business | Small Business Direct Install | Electric | Lighting | Commercial/Industrial | Commercial LED Exit Sign | Dual-Sided | Unknown | 4W | WattsEE |  | 4 |  | IL TRM v9 | 4.5.5 | Commercial LED Exit Signs | CI-LTG-LEDE-V03-190101 | CI | LTG | LEDE | V03-190101
Business_Small Business_Small Business Direct Install_Electric_Lighting_Commercial/Industrial_Commercial LED Exit Sign_Dual-Sided_Unknown_4W_1000 | Business_Small Business_Small Business Direct Install_Electric_Lighting_Commercial/Industrial_Commercial LED Exit Sign_Dual-Sided_Unknown_4W | Business | Small Business | Small Business Direct Install | Electric | Lighting | Commercial/Industrial | Commercial LED Exit Sign | Dual-Sided | Unknown | 4W | 1000 |  | 1000 |  | IL TRM v9 | 4.5.5 | Commercial LED Exit Signs | CI-LTG-LEDE-V03-190101 | CI | LTG | LEDE | V03-190101
Business_Small Business_Small Business Direct Install_Electric_Lighting_Commercial/Industrial_Commercial LED Exit Sign_Dual-Sided_Unknown_4W_Hours | Business_Small Business_Small Business Direct Install_Electric_Lighting_Commercial/Industrial_Commercial LED Exit Sign_Dual-Sided_Unknown_4W | Business | Small Business | Small Business Direct Install | Electric | Lighting | Commercial/Industrial | Commercial LED Exit Sign | Dual-Sided | Unknown | 4W | Hours |  | 8766 |  | IL TRM v9 | 4.5.5 | Commercial LED Exit Signs | CI-LTG-LEDE-V03-190101 | CI | LTG | LEDE | V03-190101
Business_Small Business_Small Business Direct Install_Electric_Lighting_Commercial/Industrial_Commercial LED Exit Sign_Dual-Sided_Unknown_4W_WHFe | Business_Small Business_Small Business Direct Install_Electric_Lighting_Commercial/Industrial_Commercial LED Exit Sign_Dual-Sided_Unknown_4W | Business | Small Business | Small Business Direct Install | Electric | Lighting | Commercial/Industrial | Commercial LED Exit Sign | Dual-Sided | Unknown | 4W | WHFe |  | 1.08 | Unknown Building Type | IL TRM v9 | 4.5.5 | Commercial LED Exit Signs | CI-LTG-LEDE-V03-190101 | CI | LTG | LEDE | V03-190101
Business_Small Business_Small Business Direct Install_Electric_Lighting_Commercial/Industrial_Commercial LED Exit Sign_Dual-Sided_Unknown_4W_WattsBase | Business_Small Business_Small Business Direct Install_Electric_Lighting_Commercial/Industrial_Commercial LED Exit Sign_Dual-Sided_Unknown_4W | Business | Small Business | Small Business Direct Install | Electric | Lighting | Commercial/Industrial | Commercial LED Exit Sign | Dual-Sided | Unknown | 4W | WattsBase |  | 7 | Unknown | IL TRM v9 | 4.5.5 | Commercial LED Exit Signs | CI-LTG-LEDE-V03-190101 | CI | LTG | LEDE | V03-190101
Business_Small Business_Small Business Direct Install_Electric_Lighting_Commercial/Industrial_Commercial LED Exit Sign_Dual-Sided_Unknown_4W_WattsEE | Business_Small Business_Small Business Direct Install_Electric_Lighting_Commercial/Industrial_Commercial LED Exit Sign_Dual-Sided_Unknown_4W | Business | Small Business | Small Business Direct Install | Electric | Lighting | Commercial/Industrial | Commercial LED Exit Sign | Dual-Sided | Unknown | 4W | WattsEE |  | 4 |  | IL TRM v9 | 4.5.5 | Commercial LED Exit Signs | CI-LTG-LEDE-V03-190101 | CI | LTG | LEDE | V03-190101
Business_Small Business_Small Business Direct Install_Electric_Lighting_Commercial/Industrial_Commercial LED Exit Sign_Dual-Sided_Unknown_4W_1000 | Business_Small Business_Small Business Direct Install_Electric_Lighting_Commercial/Industrial_Commercial LED Exit Sign_Dual-Sided_Unknown_4W | Business | Small Business | Small Business Direct Install | Electric | Lighting | Commercial/Industrial | Commercial LED Exit Sign | Dual-Sided | Unknown | 4W | 1000 |  | 1000 |  | IL TRM v9 | 4.5.5 | Commercial LED Exit Signs | CI-LTG-LEDE-V03-190101 | CI | LTG | LEDE | V03-190101
Business_Small Business_Small Business Direct Install_Electric_Lighting_Commercial/Industrial_Commercial LED Exit Sign_Dual-Sided_Unknown_4W_Hours | Business_Small Business_Small Business Direct Install_Electric_Lighting_Commercial/Industrial_Commercial LED Exit Sign_Dual-Sided_Unknown_4W | Business | Small Business | Small Business Direct Install | Electric | Lighting | Commercial/Industrial | Commercial LED Exit Sign | Dual-Sided | Unknown | 4W | Hours |  | 8766 |  | IL TRM v9 | 4.5.5 | Commercial LED Exit Signs | CI-LTG-LEDE-V03-190101 | CI | LTG | LEDE | V03-190101
Business_Small Business_Small Business Direct Install_Electric_Lighting_Commercial/Industrial_Commercial LED Exit Sign_Dual-Sided_Unknown_4W_IFkWh | Business_Small Business_Small Business Direct Install_Electric_Lighting_Commercial/Industrial_Commercial LED Exit Sign_Dual-Sided_Unknown_4W | Business | Small Business | Small Business Direct Install | Electric | Lighting | Commercial/Industrial | Commercial LED Exit Sign | Dual-Sided | Unknown | 4W | IFkWh |  | 0 | No electric heat | IL TRM v9 | 4.5.5 | Commercial LED Exit Signs | CI-LTG-LEDE-V03-190101 | CI | LTG | LEDE | V03-190101
Business_Small Business_Small Business Direct Install_Electric_Lighting_Commercial/Industrial_Commercial LED Exit Sign_Dual-Sided_Unknown_4W_WattsBase | Business_Small Business_Small Business Direct Install_Electric_Lighting_Commercial/Industrial_Commercial LED Exit Sign_Dual-Sided_Unknown_4W | Business | Small Business | Small Business Direct Install | Electric | Lighting | Commercial/Industrial | Commercial LED Exit Sign | Dual-Sided | Unknown | 4W | WattsBase |  | 7 | Unknown | IL TRM v9 | 4.5.5 | Commercial LED Exit Signs | CI-LTG-LEDE-V03-190101 | CI | LTG | LEDE | V03-190101
Business_Small Business_Small Business Direct Install_Electric_Lighting_Commercial/Industrial_Commercial LED Exit Sign_Dual-Sided_Unknown_4W_WattsEE | Business_Small Business_Small Business Direct Install_Electric_Lighting_Commercial/Industrial_Commercial LED Exit Sign_Dual-Sided_Unknown_4W | Business | Small Business | Small Business Direct Install | Electric | Lighting | Commercial/Industrial | Commercial LED Exit Sign | Dual-Sided | Unknown | 4W | WattsEE |  | 4 |  | IL TRM v9 | 4.5.5 | Commercial LED Exit Signs | CI-LTG-LEDE-V03-190101 | CI | LTG | LEDE | V03-190101
Business_Small Business_Small Business Direct Install_Electric_Lighting_Commercial/Industrial_Commercial LED Exit Sign_Dual-Sided_Unknown_4W_1000 | Business_Small Business_Small Business Direct Install_Electric_Lighting_Commercial/Industrial_Commercial LED Exit Sign_Dual-Sided_Unknown_4W | Business | Small Business | Small Business Direct Install | Electric | Lighting | Commercial/Industrial | Commercial LED Exit Sign | Dual-Sided | Unknown | 4W | 1000 |  | 1000 |  | IL TRM v9 | 4.5.5 | Commercial LED Exit Signs | CI-LTG-LEDE-V03-190101 | CI | LTG | LEDE | V03-190101
Business_Small Business_Small Business Direct Install_Electric_Lighting_Commercial/Industrial_Commercial LED Exit Sign_Dual-Sided_Unknown_4W_WHFd | Business_Small Business_Small Business Direct Install_Electric_Lighting_Commercial/Industrial_Commercial LED Exit Sign_Dual-Sided_Unknown_4W | Business | Small Business | Small Business Direct Install | Electric | Lighting | Commercial/Industrial | Commercial LED Exit Sign | Dual-Sided | Unknown | 4W | WHFd |  | 1.3 | Unknown Building Type | IL TRM v9 | 4.5.5 | Commercial LED Exit Signs | CI-LTG-LEDE-V03-190101 | CI | LTG | LEDE | V03-190101
Business_Small Business_Small Business Direct Install_Electric_Lighting_Commercial/Industrial_Commercial LED Exit Sign_Dual-Sided_Unknown_4W_CF | Business_Small Business_Small Business Direct Install_Electric_Lighting_Commercial/Industrial_Commercial LED Exit Sign_Dual-Sided_Unknown_4W | Business | Small Business | Small Business Direct Install | Electric | Lighting | Commercial/Industrial | Commercial LED Exit Sign | Dual-Sided | Unknown | 4W | CF |  | 1 |  | IL TRM v9 | 4.5.5 | Commercial LED Exit Signs | CI-LTG-LEDE-V03-190101 | CI | LTG | LEDE | V03-190101
Business_Small Business_Small Business Direct Install_Electric_Lighting_Commercial/Industrial_Commercial LED Exit Sign_Dual-Sided_Unknown_4W_WattsBase | Business_Small Business_Small Business Direct Install_Electric_Lighting_Commercial/Industrial_Commercial LED Exit Sign_Dual-Sided_Unknown_4W | Business | Small Business | Small Business Direct Install | Electric | Lighting | Commercial/Industrial | Commercial LED Exit Sign | Dual-Sided | Unknown | 4W | WattsBase |  | 7 | Unknown | IL TRM v9 | 4.5.5 | Commercial LED Exit Signs | CI-LTG-LEDE-V03-190101 | CI | LTG | LEDE | V03-190101
Business_Small Business_Small Business Direct Install_Electric_Lighting_Commercial/Industrial_Commercial LED Exit Sign_Dual-Sided_Unknown_4W_WattsEE | Business_Small Business_Small Business Direct Install_Electric_Lighting_Commercial/Industrial_Commercial LED Exit Sign_Dual-Sided_Unknown_4W | Business | Small Business | Small Business Direct Install | Electric | Lighting | Commercial/Industrial | Commercial LED Exit Sign | Dual-Sided | Unknown | 4W | WattsEE |  | 4 |  | IL TRM v9 | 4.5.5 | Commercial LED Exit Signs | CI-LTG-LEDE-V03-190101 | CI | LTG | LEDE | V03-190101
Business_Small Business_Small Business Direct Install_Electric_Lighting_Commercial/Industrial_Commercial LED Exit Sign_Dual-Sided_Unknown_4W_1000 | Business_Small Business_Small Business Direct Install_Electric_Lighting_Commercial/Industrial_Commercial LED Exit Sign_Dual-Sided_Unknown_4W | Business | Small Business | Small Business Direct Install | Electric | Lighting | Commercial/Industrial | Commercial LED Exit Sign | Dual-Sided | Unknown | 4W | 1000 |  | 1000 |  | IL TRM v9 | 4.5.5 | Commercial LED Exit Signs | CI-LTG-LEDE-V03-190101 | CI | LTG | LEDE | V03-190101
Business_Small Business_Small Business Direct Install_Electric_Lighting_Commercial/Industrial_Commercial LED Exit Sign_Dual-Sided_Unknown_4W_Hours | Business_Small Business_Small Business Direct Install_Electric_Lighting_Commercial/Industrial_Commercial LED Exit Sign_Dual-Sided_Unknown_4W | Business | Small Business | Small Business Direct Install | Electric | Lighting | Commercial/Industrial | Commercial LED Exit Sign | Dual-Sided | Unknown | 4W | Hours |  | 8766 |  | IL TRM v9 | 4.5.5 | Commercial LED Exit Signs | CI-LTG-LEDE-V03-190101 | CI | LTG | LEDE | V03-190101
Business_Small Business_Small Business Direct Install_Electric_Lighting_Commercial/Industrial_Commercial LED Exit Sign_Dual-Sided_Unknown_4W_IFTherms | Business_Small Business_Small Business Direct Install_Electric_Lighting_Commercial/Industrial_Commercial LED Exit Sign_Dual-Sided_Unknown_4W | Business | Small Business | Small Business Direct Install | Electric | Lighting | Commercial/Industrial | Commercial LED Exit Sign | Dual-Sided | Unknown | 4W | IFTherms |  | 0.015 | Unknown Building Type | IL TRM v9 | 4.5.5 | Commercial LED Exit Signs | CI-LTG-LEDE-V03-190101 | CI | LTG | LEDE | V03-190101
Business_Small Business_Small Business Direct Install_Electric_Lighting_Commercial/Industrial_Commercial LED Exit Sign_Dual-Sided_Unknown_4W_Mid-Life Adjustment | Business_Small Business_Small Business Direct Install_Electric_Lighting_Commercial/Industrial_Commercial LED Exit Sign_Dual-Sided_Unknown_4W | Business | Small Business | Small Business Direct Install | Electric | Lighting | Commercial/Industrial | Commercial LED Exit Sign | Dual-Sided | Unknown | 4W | Mid-Life Adjustment |  | 1 |  | IL TRM v9 | 4.5.5 | Commercial LED Exit Signs | CI-LTG-LEDE-V03-190101 | CI | LTG | LEDE | V03-190101
Business_Small Business_Small Business Direct Install_Electric_Lighting_Commercial/Industrial_Commercial LED Exit Sign_Dual-Sided_Unknown_4W_Remaining Year kWh Heating Penalty | Business_Small Business_Small Business Direct Install_Electric_Lighting_Commercial/Industrial_Commercial LED Exit Sign_Dual-Sided_Unknown_4W | Business | Small Business | Small Business Direct Install | Electric | Lighting | Commercial/Industrial | Commercial LED Exit Sign | Dual-Sided | Unknown | 4W | Remaining Year kWh Heating Penalty |  | 0 |  | IL TRM v9 | 4.5.5 | Commercial LED Exit Signs | CI-LTG-LEDE-V03-190101 | CI | LTG | LEDE | V03-190101
Business_Small Business_Small Business Direct Install_Electric_Lighting_Commercial/Industrial_Commercial LED Exit Sign_Dual-Sided_Unknown_4W_kWh Heating Penalty | Business_Small Business_Small Business Direct Install_Electric_Lighting_Commercial/Industrial_Commercial LED Exit Sign_Dual-Sided_Unknown_4W | Business | Small Business | Small Business Direct Install | Electric | Lighting | Commercial/Industrial | Commercial LED Exit Sign | Dual-Sided | Unknown | 4W | kWh Heating Penalty |  | 0 |  | IL TRM v9 | 4.5.5 | Commercial LED Exit Signs | CI-LTG-LEDE-V03-190101 | CI | LTG | LEDE | V03-190101
Business_Small Business_Small Business Direct Install_Electric_Lighting_Commercial/Industrial_Commercial LED Exit Sign_Dual-Sided_Unknown_4W_Remaining Year Therm Heating Penalty | Business_Small Business_Small Business Direct Install_Electric_Lighting_Commercial/Industrial_Commercial LED Exit Sign_Dual-Sided_Unknown_4W | Business | Small Business | Small Business Direct Install | Electric | Lighting | Commercial/Industrial | Commercial LED Exit Sign | Dual-Sided | Unknown | 4W | Remaining Year Therm Heating Penalty |  | 0 |  | IL TRM v9 | 4.5.5 | Commercial LED Exit Signs | CI-LTG-LEDE-V03-190101 | CI | LTG | LEDE | V03-190101
Business_Small Business_Small Business Direct Install_Electric_Lighting_Commercial/Industrial_Commercial LED Exit Sign_Dual-Sided_Unknown_4W_Therm Heating Penalty | Business_Small Business_Small Business Direct Install_Electric_Lighting_Commercial/Industrial_Commercial LED Exit Sign_Dual-Sided_Unknown_4W | Business | Small Business | Small Business Direct Install | Electric | Lighting | Commercial/Industrial | Commercial LED Exit Sign | Dual-Sided | Unknown | 4W | Therm Heating Penalty |  | -0.39447 |  | IL TRM v9 | 4.5.5 | Commercial LED Exit Signs | CI-LTG-LEDE-V03-190101 | CI | LTG | LEDE | V03-190101
Business_Small Business_Small Business Direct Install_Electric_Lighting_Commercial/Industrial_Commercial LED Exit Sign_Dual-Sided_Unknown_4W_Remaining Year kWh | Business_Small Business_Small Business Direct Install_Electric_Lighting_Commercial/Industrial_Commercial LED Exit Sign_Dual-Sided_Unknown_4W | Business | Small Business | Small Business Direct Install | Electric | Lighting | Commercial/Industrial | Commercial LED Exit Sign | Dual-Sided | Unknown | 4W | Remaining Year kWh |  | 0 |  | IL TRM v9 | 4.5.5 | Commercial LED Exit Signs | CI-LTG-LEDE-V03-190101 | CI | LTG | LEDE | V03-190101
Business_Small Business_Small Business Direct Install_Electric_Lighting_Commercial/Industrial_Commercial LED Exit Sign_Dual-Sided_Unknown_4W_kWh Saved per Unit | Business_Small Business_Small Business Direct Install_Electric_Lighting_Commercial/Industrial_Commercial LED Exit Sign_Dual-Sided_Unknown_4W | Business | Small Business | Small Business Direct Install | Electric | Lighting | Commercial/Industrial | Commercial LED Exit Sign | Dual-Sided | Unknown | 4W | kWh Saved per Unit |  | 28.4018 |  | IL TRM v9 | 4.5.5 | Commercial LED Exit Signs | CI-LTG-LEDE-V03-190101 | CI | LTG | LEDE | V03-190101
Business_Small Business_Small Business Direct Install_Electric_Lighting_Commercial/Industrial_Commercial LED Exit Sign_Dual-Sided_Unknown_4W_Remaining Year kW | Business_Small Business_Small Business Direct Install_Electric_Lighting_Commercial/Industrial_Commercial LED Exit Sign_Dual-Sided_Unknown_4W | Business | Small Business | Small Business Direct Install | Electric | Lighting | Commercial/Industrial | Commercial LED Exit Sign | Dual-Sided | Unknown | 4W | Remaining Year kW |  | 0 |  | IL TRM v9 | 4.5.5 | Commercial LED Exit Signs | CI-LTG-LEDE-V03-190101 | CI | LTG | LEDE | V03-190101
Business_Small Business_Small Business Direct Install_Electric_Lighting_Commercial/Industrial_Commercial LED Exit Sign_Dual-Sided_Unknown_4W_Coincident Peak kW Saved per Unit | Business_Small Business_Small Business Direct Install_Electric_Lighting_Commercial/Industrial_Commercial LED Exit Sign_Dual-Sided_Unknown_4W | Business | Small Business | Small Business Direct Install | Electric | Lighting | Commercial/Industrial | Commercial LED Exit Sign | Dual-Sided | Unknown | 4W | Coincident Peak kW Saved per Unit |  | 0.0039 |  | IL TRM v9 | 4.5.5 | Commercial LED Exit Signs | CI-LTG-LEDE-V03-190101 | CI | LTG | LEDE | V03-190101
Business_Small Business_Small Business Direct Install_Electric_Lighting_Commercial/Industrial_Commercial LED Exit Sign_Dual-Sided_Unknown_4W_Remaining Year Therms | Business_Small Business_Small Business Direct Install_Electric_Lighting_Commercial/Industrial_Commercial LED Exit Sign_Dual-Sided_Unknown_4W | Business | Small Business | Small Business Direct Install | Electric | Lighting | Commercial/Industrial | Commercial LED Exit Sign | Dual-Sided | Unknown | 4W | Remaining Year Therms |  | 0 |  | IL TRM v9 | 4.5.5 | Commercial LED Exit Signs | CI-LTG-LEDE-V03-190101 | CI | LTG | LEDE | V03-190101
Business_Small Business_Small Business Direct Install_Electric_Lighting_Commercial/Industrial_Commercial LED Exit Sign_Dual-Sided_Unknown_4W_Therms Saved per Unit | Business_Small Business_Small Business Direct Install_Electric_Lighting_Commercial/Industrial_Commercial LED Exit Sign_Dual-Sided_Unknown_4W | Business | Small Business | Small Business Direct Install | Electric | Lighting | Commercial/Industrial | Commercial LED Exit Sign | Dual-Sided | Unknown | 4W | Therms Saved per Unit |  | 0 |  | IL TRM v9 | 4.5.5 | Commercial LED Exit Signs | CI-LTG-LEDE-V03-190101 | CI | LTG | LEDE | V03-190101
Business_Small Business_Small Business Direct Install_Electric_Lighting_Commercial/Industrial_Commercial LED Exit Sign_Dual-Sided_Unknown_4W_Remaining Life | Business_Small Business_Small Business Direct Install_Electric_Lighting_Commercial/Industrial_Commercial LED Exit Sign_Dual-Sided_Unknown_4W | Business | Small Business | Small Business Direct Install | Electric | Lighting | Commercial/Industrial | Commercial LED Exit Sign | Dual-Sided | Unknown | 4W | Remaining Life |  | 0 |  | IL TRM v9 | 4.5.5 | Commercial LED Exit Signs | CI-LTG-LEDE-V03-190101 | CI | LTG | LEDE | V03-190101
Business_Small Business_Small Business Direct Install_Electric_Lighting_Commercial/Industrial_Commercial LED Exit Sign_Dual-Sided_Unknown_4W_Lifetime (years) | Business_Small Business_Small Business Direct Install_Electric_Lighting_Commercial/Industrial_Commercial LED Exit Sign_Dual-Sided_Unknown_4W | Business | Small Business | Small Business Direct Install | Electric | Lighting | Commercial/Industrial | Commercial LED Exit Sign | Dual-Sided | Unknown | 4W | Lifetime (years) |  | 5 |  | IL TRM v9 | 4.5.5 | Commercial LED Exit Signs | CI-LTG-LEDE-V03-190101 | CI | LTG | LEDE | V03-190101
Business_Small Business_Small Business Direct Install_Electric_Lighting_Commercial/Industrial_Commercial LED Exit Sign_Dual-Sided_Unknown_4W_Incremental Cost | Business_Small Business_Small Business Direct Install_Electric_Lighting_Commercial/Industrial_Commercial LED Exit Sign_Dual-Sided_Unknown_4W | Business | Small Business | Small Business Direct Install | Electric | Lighting | Commercial/Industrial | Commercial LED Exit Sign | Dual-Sided | Unknown | 4W | Incremental Cost |  | 32.5 |  | IL TRM v9 | 4.5.5 | Commercial LED Exit Signs | CI-LTG-LEDE-V03-190101 | CI | LTG | LEDE | V03-190101
Business_Small Business_Small Business Direct Install_Electric_Lighting_Commercial/Industrial_Commercial LED Exit Sign_Dual-Sided_Unknown_4W_O&M Cost Adjustment | Business_Small Business_Small Business Direct Install_Electric_Lighting_Commercial/Industrial_Commercial LED Exit Sign_Dual-Sided_Unknown_4W | Business | Small Business | Small Business Direct Install | Electric | Lighting | Commercial/Industrial | Commercial LED Exit Sign | Dual-Sided | Unknown | 4W | O&M Cost Adjustment |  | 12.45 |  | IL TRM v9 | 4.5.5 | Commercial LED Exit Signs | CI-LTG-LEDE-V03-190101 | CI | LTG | LEDE | V03-190101
Business_Small Business_Small Business Direct Install_Electric_Lighting_Commercial/Industrial_Commercial LED Exit Sign_Dual-Sided_Unknown_4W_Measure Delivery Cost | Business_Small Business_Small Business Direct Install_Electric_Lighting_Commercial/Industrial_Commercial LED Exit Sign_Dual-Sided_Unknown_4W | Business | Small Business | Small Business Direct Install | Electric | Lighting | Commercial/Industrial | Commercial LED Exit Sign | Dual-Sided | Unknown | 4W | Measure Delivery Cost |  | 0 |  | IL TRM v9 | 4.5.5 | Commercial LED Exit Signs | CI-LTG-LEDE-V03-190101 | CI | LTG | LEDE | V03-190101
Business_Small Business_Small Business Direct Install_Electric_Lighting_Commercial/Industrial_Commercial LED Exit Sign_Dual-Sided_Unknown_4W_ | Business_Small Business_Small Business Direct Install_Electric_Lighting_Commercial/Industrial_Commercial LED Exit Sign_Dual-Sided_Unknown_4W | Business | Small Business | Small Business Direct Install | Electric | Lighting | Commercial/Industrial | Commercial LED Exit Sign | Dual-Sided | Unknown | 4W | [8 empty] | ERROR
Business_Small Business_Small Business Direct Install_Electric_Lighting_Commercial/Industrial_Fluorescent Delamping_0_0_0_WattsBase | Business_Small Business_Small Business Direct Install_Electric_Lighting_Commercial/Industrial_Fluorescent Delamping_0_0_0 | Business | Small Business | Small Business Direct Install | Electric | Lighting | Commercial/Industrial | Fluorescent Delamping | 0 | 0 | 0 | WattsBase |  | 25.1 | 4-ft weighted average of T12 and T8 | IL TRM v9 | 4.5.2 | Fluorescent Delamping | CI-LTG-DLMP-V03-210101 | CI | LTG | DLMP | V03-210101
Business_Small Business_Small Business Direct Install_Electric_Lighting_Commercial/Industrial_Fluorescent Delamping_0_0_0_WattsEE | Business_Small Business_Small Business Direct Install_Electric_Lighting_Commercial/Industrial_Fluorescent Delamping_0_0_0 | Business | Small Business | Small Business Direct Install | Electric | Lighting | Commercial/Industrial | Fluorescent Delamping | 0 | 0 | 0 | WattsEE |  | 0 |  | IL TRM v9 | 4.5.2 | Fluorescent Delamping | CI-LTG-DLMP-V03-210101 | CI | LTG | DLMP | V03-210101
Business_Small Business_Small Business Direct Install_Electric_Lighting_Commercial/Industrial_Fluorescent Delamping_0_0_0_1000 | Business_Small Business_Small Business Direct Install_Electric_Lighting_Commercial/Industrial_Fluorescent Delamping_0_0_0 | Business | Small Business | Small Business Direct Install | Electric | Lighting | Commercial/Industrial | Fluorescent Delamping | 0 | 0 | 0 | 1000 |  | 1000 |  | IL TRM v9 | 4.5.2 | Fluorescent Delamping | CI-LTG-DLMP-V03-210101 | CI | LTG | DLMP | V03-210101
Business_Small Business_Small Business Direct Install_Electric_Lighting_Commercial/Industrial_Fluorescent Delamping_0_0_0_ISR | Business_Small Business_Small Business Direct Install_Electric_Lighting_Commercial/Industrial_Fluorescent Delamping_0_0_0 | Business | Small Business | Small Business Direct Install | Electric | Lighting | Commercial/Industrial | Fluorescent Delamping | 0 | 0 | 0 | ISR |  | 1 |  | IL TRM v9 | 4.5.2 | Fluorescent Delamping | CI-LTG-DLMP-V03-210101 | CI | LTG | DLMP | V03-210101
Business_Small Business_Small Business Direct Install_Electric_Lighting_Commercial/Industrial_Fluorescent Delamping_0_0_0_Hours | Business_Small Business_Small Business Direct Install_Electric_Lighting_Commercial/Industrial_Fluorescent Delamping_0_0_0 | Business | Small Business | Small Business Direct Install | Electric | Lighting | Commercial/Industrial | Fluorescent Delamping | 0 | 0 | 0 | Hours |  | 3379 | Unknown Building Type | IL TRM v9 | 4.5.2 | Fluorescent Delamping | CI-LTG-DLMP-V03-210101 | CI | LTG | DLMP | V03-210101
Business_Small Business_Small Business Direct Install_Electric_Lighting_Commercial/Industrial_Fluorescent Delamping_0_0_0_WHFe | Business_Small Business_Small Business Direct Install_Electric_Lighting_Commercial/Industrial_Fluorescent Delamping_0_0_0 | Business | Small Business | Small Business Direct Install | Electric | Lighting | Commercial/Industrial | Fluorescent Delamping | 0 | 0 | 0 | WHFe |  | 1.08 | Unknown Building Type | IL TRM v9 | 4.5.2 | Fluorescent Delamping | CI-LTG-DLMP-V03-210101 | CI | LTG | DLMP | V03-210101
Business_Small Business_Small Business Direct Install_Electric_Lighting_Commercial/Industrial_Fluorescent Delamping_0_0_0_WattsBase | Business_Small Business_Small Business Direct Install_Electric_Lighting_Commercial/Industrial_Fluorescent Delamping_0_0_0 | Business | Small Business | Small Business Direct Install | Electric | Lighting | Commercial/Industrial | Fluorescent Delamping | 0 | 0 | 0 | WattsBase |  | 25.1 | 4-ft weighted average of T12 and T8 | IL TRM v9 | 4.5.2 | Fluorescent Delamping | CI-LTG-DLMP-V03-210101 | CI | LTG | DLMP | V03-210101
Business_Small Business_Small Business Direct Install_Electric_Lighting_Commercial/Industrial_Fluorescent Delamping_0_0_0_WattsEE | Business_Small Business_Small Business Direct Install_Electric_Lighting_Commercial/Industrial_Fluorescent Delamping_0_0_0 | Business | Small Business | Small Business Direct Install | Electric | Lighting | Commercial/Industrial | Fluorescent Delamping | 0 | 0 | 0 | WattsEE |  | 0 |  | IL TRM v9 | 4.5.2 | Fluorescent Delamping | CI-LTG-DLMP-V03-210101 | CI | LTG | DLMP | V03-210101
Business_Small Business_Small Business Direct Install_Electric_Lighting_Commercial/Industrial_Fluorescent Delamping_0_0_0_1000 | Business_Small Business_Small Business Direct Install_Electric_Lighting_Commercial/Industrial_Fluorescent Delamping_0_0_0 | Business | Small Business | Small Business Direct Install | Electric | Lighting | Commercial/Industrial | Fluorescent Delamping | 0 | 0 | 0 | 1000 |  | 1000 |  | IL TRM v9 | 4.5.2 | Fluorescent Delamping | CI-LTG-DLMP-V03-210101 | CI | LTG | DLMP | V03-210101
Business_Small Business_Small Business Direct Install_Electric_Lighting_Commercial/Industrial_Fluorescent Delamping_0_0_0_ISR | Business_Small Business_Small Business Direct Install_Electric_Lighting_Commercial/Industrial_Fluorescent Delamping_0_0_0 | Business | Small Business | Small Business Direct Install | Electric | Lighting | Commercial/Industrial | Fluorescent Delamping | 0 | 0 | 0 | ISR |  | 1 |  | IL TRM v9 | 4.5.2 | Fluorescent Delamping | CI-LTG-DLMP-V03-210101 | CI | LTG | DLMP | V03-210101
Business_Small Business_Small Business Direct Install_Electric_Lighting_Commercial/Industrial_Fluorescent Delamping_0_0_0_Hours | Business_Small Business_Small Business Direct Install_Electric_Lighting_Commercial/Industrial_Fluorescent Delamping_0_0_0 | Business | Small Business | Small Business Direct Install | Electric | Lighting | Commercial/Industrial | Fluorescent Delamping | 0 | 0 | 0 | Hours |  | 3379 | Unknown Building Type | IL TRM v9 | 4.5.2 | Fluorescent Delamping | CI-LTG-DLMP-V03-210101 | CI | LTG | DLMP | V03-210101
Business_Small Business_Small Business Direct Install_Electric_Lighting_Commercial/Industrial_Fluorescent Delamping_0_0_0_IFkWh | Business_Small Business_Small Business Direct Install_Electric_Lighting_Commercial/Industrial_Fluorescent Delamping_0_0_0 | Business | Small Business | Small Business Direct Install | Electric | Lighting | Commercial/Industrial | Fluorescent Delamping | 0 | 0 | 0 | IFkWh |  | 0 | No electric heat | IL TRM v9 | 4.5.2 | Fluorescent Delamping | CI-LTG-DLMP-V03-210101 | CI | LTG | DLMP | V03-210101
Business_Small Business_Small Business Direct Install_Electric_Lighting_Commercial/Industrial_Fluorescent Delamping_0_0_0_WattsBase | Business_Small Business_Small Business Direct Install_Electric_Lighting_Commercial/Industrial_Fluorescent Delamping_0_0_0 | Business | Small Business | Small Business Direct Install | Electric | Lighting | Commercial/Industrial | Fluorescent Delamping | 0 | 0 | 0 | WattsBase |  | 25.1 | 4-ft weighted average of T12 and T8 | IL TRM v9 | 4.5.2 | Fluorescent Delamping | CI-LTG-DLMP-V03-210101 | CI | LTG | DLMP | V03-210101
Business_Small Business_Small Business Direct Install_Electric_Lighting_Commercial/Industrial_Fluorescent Delamping_0_0_0_WattsEE | Business_Small Business_Small Business Direct Install_Electric_Lighting_Commercial/Industrial_Fluorescent Delamping_0_0_0 | Business | Small Business | Small Business Direct Install | Electric | Lighting | Commercial/Industrial | Fluorescent Delamping | 0 | 0 | 0 | WattsEE |  | 0 |  | IL TRM v9 | 4.5.2 | Fluorescent Delamping | CI-LTG-DLMP-V03-210101 | CI | LTG | DLMP | V03-210101
Business_Small Business_Small Business Direct Install_Electric_Lighting_Commercial/Industrial_Fluorescent Delamping_0_0_0_1000 | Business_Small Business_Small Business Direct Install_Electric_Lighting_Commercial/Industrial_Fluorescent Delamping_0_0_0 | Business | Small Business | Small Business Direct Install | Electric | Lighting | Commercial/Industrial | Fluorescent Delamping | 0 | 0 | 0 | 1000 |  | 1000 |  | IL TRM v9 | 4.5.2 | Fluorescent Delamping | CI-LTG-DLMP-V03-210101 | CI | LTG | DLMP | V03-210101
Business_Small Business_Small Business Direct Install_Electric_Lighting_Commercial/Industrial_Fluorescent Delamping_0_0_0_ISR | Business_Small Business_Small Business Direct Install_Electric_Lighting_Commercial/Industrial_Fluorescent Delamping_0_0_0 | Business | Small Business | Small Business Direct Install | Electric | Lighting | Commercial/Industrial | Fluorescent Delamping | 0 | 0 | 0 | ISR |  | 1 |  | IL TRM v9 | 4.5.2 | Fluorescent Delamping | CI-LTG-DLMP-V03-210101 | CI | LTG | DLMP | V03-210101
Business_Small Business_Small Business Direct Install_Electric_Lighting_Commercial/Industrial_Fluorescent Delamping_0_0_0_WHFd | Business_Small Business_Small Business Direct Install_Electric_Lighting_Commercial/Industrial_Fluorescent Delamping_0_0_0 | Business | Small Business | Small Business Direct Install | Electric | Lighting | Commercial/Industrial | Fluorescent Delamping | 0 | 0 | 0 | WHFd |  | 1.3 | Unknown Building Type | IL TRM v9 | 4.5.2 | Fluorescent Delamping | CI-LTG-DLMP-V03-210101 | CI | LTG | DLMP | V03-210101
Business_Small Business_Small Business Direct Install_Electric_Lighting_Commercial/Industrial_Fluorescent Delamping_0_0_0_CF | Business_Small Business_Small Business Direct Install_Electric_Lighting_Commercial/Industrial_Fluorescent Delamping_0_0_0 | Business | Small Business | Small Business Direct Install | Electric | Lighting | Commercial/Industrial | Fluorescent Delamping | 0 | 0 | 0 | CF |  | 0.67 | Unknown Building Type | IL TRM v9 | 4.5.2 | Fluorescent Delamping | CI-LTG-DLMP-V03-210101 | CI | LTG | DLMP | V03-210101
Business_Small Business_Small Business Direct Install_Electric_Lighting_Commercial/Industrial_Fluorescent Delamping_0_0_0_WattsBase | Business_Small Business_Small Business Direct Install_Electric_Lighting_Commercial/Industrial_Fluorescent Delamping_0_0_0 | Business | Small Business | Small Business Direct Install | Electric | Lighting | Commercial/Industrial | Fluorescent Delamping | 0 | 0 | 0 | WattsBase |  | 25.1 | 4-ft weighted average of T12 and T8 | IL TRM v9 | 4.5.2 | Fluorescent Delamping | CI-LTG-DLMP-V03-210101 | CI | LTG | DLMP | V03-210101
Business_Small Business_Small Business Direct Install_Electric_Lighting_Commercial/Industrial_Fluorescent Delamping_0_0_0_WattsEE | Business_Small Business_Small Business Direct Install_Electric_Lighting_Commercial/Industrial_Fluorescent Delamping_0_0_0 | Business | Small Business | Small Business Direct Install | Electric | Lighting | Commercial/Industrial | Fluorescent Delamping | 0 | 0 | 0 | WattsEE |  | 0 |  | IL TRM v9 | 4.5.2 | Fluorescent Delamping | CI-LTG-DLMP-V03-210101 | CI | LTG | DLMP | V03-210101
Business_Small Business_Small Business Direct Install_Electric_Lighting_Commercial/Industrial_Fluorescent Delamping_0_0_0_1000 | Business_Small Business_Small Business Direct Install_Electric_Lighting_Commercial/Industrial_Fluorescent Delamping_0_0_0 | Business | Small Business | Small Business Direct Install | Electric | Lighting | Commercial/Industrial | Fluorescent Delamping | 0 | 0 | 0 | 1000 |  | 1000 |  | IL TRM v9 | 4.5.2 | Fluorescent Delamping | CI-LTG-DLMP-V03-210101 | CI | LTG | DLMP | V03-210101
Business_Small Business_Small Business Direct Install_Electric_Lighting_Commercial/Industrial_Fluorescent Delamping_0_0_0_ISR | Business_Small Business_Small Business Direct Install_Electric_Lighting_Commercial/Industrial_Fluorescent Delamping_0_0_0 | Business | Small Business | Small Business Direct Install | Electric | Lighting | Commercial/Industrial | Fluorescent Delamping | 0 | 0 | 0 | ISR |  | 1 |  | IL TRM v9 | 4.5.2 | Fluorescent Delamping | CI-LTG-DLMP-V03-210101 | CI | LTG | DLMP | V03-210101
Business_Small Business_Small Business Direct Install_Electric_Lighting_Commercial/Industrial_Fluorescent Delamping_0_0_0_Hours | Business_Small Business_Small Business Direct Install_Electric_Lighting_Commercial/Industrial_Fluorescent Delamping_0_0_0 | Business | Small Business | Small Business Direct Install | Electric | Lighting | Commercial/Industrial | Fluorescent Delamping | 0 | 0 | 0 | Hours |  | 3379 | Unknown Building Type | IL TRM v9 | 4.5.2 | Fluorescent Delamping | CI-LTG-DLMP-V03-210101 | CI | LTG | DLMP | V03-210101
Business_Small Business_Small Business Direct Install_Electric_Lighting_Commercial/Industrial_Fluorescent Delamping_0_0_0_IFTherms | Business_Small Business_Small Business Direct Install_Electric_Lighting_Commercial/Industrial_Fluorescent Delamping_0_0_0 | Business | Small Business | Small Business Direct Install | Electric | Lighting | Commercial/Industrial | Fluorescent Delamping | 0 | 0 | 0 | IFTherms |  | 0.015 | Unknown Building Type | IL TRM v9 | 4.5.2 | Fluorescent Delamping | CI-LTG-DLMP-V03-210101 | CI | LTG | DLMP | V03-210101
Business_Small Business_Small Business Direct Install_Electric_Lighting_Commercial/Industrial_Fluorescent Delamping_0_0_0_Remaining Year kWh Heating Penalty | Business_Small Business_Small Business Direct Install_Electric_Lighting_Commercial/Industrial_Fluorescent Delamping_0_0_0 | Business | Small Business | Small Business Direct Install | Electric | Lighting | Commercial/Industrial | Fluorescent Delamping | 0 | 0 | 0 | Remaining Year kWh Heating Penalty |  | 0 |  | IL TRM v9 | 4.5.2 | Fluorescent Delamping | CI-LTG-DLMP-V03-210101 | CI | LTG | DLMP | V03-210101
Business_Small Business_Small Business Direct Install_Electric_Lighting_Commercial/Industrial_Fluorescent Delamping_0_0_0_kWh Heating Penalty | Business_Small Business_Small Business Direct Install_Electric_Lighting_Commercial/Industrial_Fluorescent Delamping_0_0_0 | Business | Small Business | Small Business Direct Install | Electric | Lighting | Commercial/Industrial | Fluorescent Delamping | 0 | 0 | 0 | kWh Heating Penalty |  | 0 |  | IL TRM v9 | 4.5.2 | Fluorescent Delamping | CI-LTG-DLMP-V03-210101 | CI | LTG | DLMP | V03-210101
Business_Small Business_Small Business Direct Install_Electric_Lighting_Commercial/Industrial_Fluorescent Delamping_0_0_0_Remaining Year Therm Heating Penalty | Business_Small Business_Small Business Direct Install_Electric_Lighting_Commercial/Industrial_Fluorescent Delamping_0_0_0 | Business | Small Business | Small Business Direct Install | Electric | Lighting | Commercial/Industrial | Fluorescent Delamping | 0 | 0 | 0 | Remaining Year Therm Heating Penalty |  | 0 |  | IL TRM v9 | 4.5.2 | Fluorescent Delamping | CI-LTG-DLMP-V03-210101 | CI | LTG | DLMP | V03-210101
Business_Small Business_Small Business Direct Install_Electric_Lighting_Commercial/Industrial_Fluorescent Delamping_0_0_0_Therm Heating Penalty | Business_Small Business_Small Business Direct Install_Electric_Lighting_Commercial/Industrial_Fluorescent Delamping_0_0_0 | Business | Small Business | Small Business Direct Install | Electric | Lighting | Commercial/Industrial | Fluorescent Delamping | 0 | 0 | 0 | Therm Heating Penalty |  | -1.2722 |  | IL TRM v9 | 4.5.2 | Fluorescent Delamping | CI-LTG-DLMP-V03-210101 | CI | LTG | DLMP | V03-210101
Business_Small Business_Small Business Direct Install_Electric_Lighting_Commercial/Industrial_Fluorescent Delamping_0_0_0_Remaining Year kWh | Business_Small Business_Small Business Direct Install_Electric_Lighting_Commercial/Industrial_Fluorescent Delamping_0_0_0 | Business | Small Business | Small Business Direct Install | Electric | Lighting | Commercial/Industrial | Fluorescent Delamping | 0 | 0 | 0 | Remaining Year kWh |  | 0 |  | IL TRM v9 | 4.5.2 | Fluorescent Delamping | CI-LTG-DLMP-V03-210101 | CI | LTG | DLMP | V03-210101
Business_Small Business_Small Business Direct Install_Electric_Lighting_Commercial/Industrial_Fluorescent Delamping_0_0_0_kWh Saved per Unit | Business_Small Business_Small Business Direct Install_Electric_Lighting_Commercial/Industrial_Fluorescent Delamping_0_0_0 | Business | Small Business | Small Business Direct Install | Electric | Lighting | Commercial/Industrial | Fluorescent Delamping | 0 | 0 | 0 | kWh Saved per Unit |  | 91.5979 |  | IL TRM v9 | 4.5.2 | Fluorescent Delamping | CI-LTG-DLMP-V03-210101 | CI | LTG | DLMP | V03-210101
Business_Small Business_Small Business Direct Install_Electric_Lighting_Commercial/Industrial_Fluorescent Delamping_0_0_0_Remaining Year kW | Business_Small Business_Small Business Direct Install_Electric_Lighting_Commercial/Industrial_Fluorescent Delamping_0_0_0 | Business | Small Business | Small Business Direct Install | Electric | Lighting | Commercial/Industrial | Fluorescent Delamping | 0 | 0 | 0 | Remaining Year kW |  | 0 |  | IL TRM v9 | 4.5.2 | Fluorescent Delamping | CI-LTG-DLMP-V03-210101 | CI | LTG | DLMP | V03-210101
Business_Small Business_Small Business Direct Install_Electric_Lighting_Commercial/Industrial_Fluorescent Delamping_0_0_0_Coincident Peak kW Saved per Unit | Business_Small Business_Small Business Direct Install_Electric_Lighting_Commercial/Industrial_Fluorescent Delamping_0_0_0 | Business | Small Business | Small Business Direct Install | Electric | Lighting | Commercial/Industrial | Fluorescent Delamping | 0 | 0 | 0 | Coincident Peak kW Saved per Unit |  | 0.021862 |  | IL TRM v9 | 4.5.2 | Fluorescent Delamping | CI-LTG-DLMP-V03-210101 | CI | LTG | DLMP | V03-210101
Business_Small Business_Small Business Direct Install_Electric_Lighting_Commercial/Industrial_Fluorescent Delamping_0_0_0_Remaining Year Therms | Business_Small Business_Small Business Direct Install_Electric_Lighting_Commercial/Industrial_Fluorescent Delamping_0_0_0 | Business | Small Business | Small Business Direct Install | Electric | Lighting | Commercial/Industrial | Fluorescent Delamping | 0 | 0 | 0 | Remaining Year Therms |  | 0 |  | IL TRM v9 | 4.5.2 | Fluorescent Delamping | CI-LTG-DLMP-V03-210101 | CI | LTG | DLMP | V03-210101
Business_Small Business_Small Business Direct Install_Electric_Lighting_Commercial/Industrial_Fluorescent Delamping_0_0_0_Therms Saved per Unit | Business_Small Business_Small Business Direct Install_Electric_Lighting_Commercial/Industrial_Fluorescent Delamping_0_0_0 | Business | Small Business | Small Business Direct Install | Electric | Lighting | Commercial/Industrial | Fluorescent Delamping | 0 | 0 | 0 | Therms Saved per Unit |  | 0 |  | IL TRM v9 | 4.5.2 | Fluorescent Delamping | CI-LTG-DLMP-V03-210101 | CI | LTG | DLMP | V03-210101
Business_Small Business_Small Business Direct Install_Electric_Lighting_Commercial/Industrial_Fluorescent Delamping_0_0_0_Remaining Life | Business_Small Business_Small Business Direct Install_Electric_Lighting_Commercial/Industrial_Fluorescent Delamping_0_0_0 | Business | Small Business | Small Business Direct Install | Electric | Lighting | Commercial/Industrial | Fluorescent Delamping | 0 | 0 | 0 | Remaining Life |  | 0 |  | IL TRM v9 | 4.5.2 | Fluorescent Delamping | CI-LTG-DLMP-V03-210101 | CI | LTG | DLMP | V03-210101
Business_Small Business_Small Business Direct Install_Electric_Lighting_Commercial/Industrial_Fluorescent Delamping_0_0_0_Lifetime (years) | Business_Small Business_Small Business Direct Install_Electric_Lighting_Commercial/Industrial_Fluorescent Delamping_0_0_0 | Business | Small Business | Small Business Direct Install | Electric | Lighting | Commercial/Industrial | Fluorescent Delamping | 0 | 0 | 0 | Lifetime (years) |  | 11 |  | IL TRM v9 | 4.5.2 | Fluorescent Delamping | CI-LTG-DLMP-V03-210101 | CI | LTG | DLMP | V03-210101
Business_Small Business_Small Business Direct Install_Electric_Lighting_Commercial/Industrial_Fluorescent Delamping_0_0_0_Incremental Cost | Business_Small Business_Small Business Direct Install_Electric_Lighting_Commercial/Industrial_Fluorescent Delamping_0_0_0 | Business | Small Business | Small Business Direct Install | Electric | Lighting | Commercial/Industrial | Fluorescent Delamping | 0 | 0 | 0 | Incremental Cost |  | 12 | 4-Foot Lamp Removal | IL TRM v9 | 4.5.2 | Fluorescent Delamping | CI-LTG-DLMP-V03-210101 | CI | LTG | DLMP | V03-210101
Business_Small Business_Small Business Direct Install_Electric_Lighting_Commercial/Industrial_Fluorescent Delamping_0_0_0_O&M Cost Adjustment | Business_Small Business_Small Business Direct Install_Electric_Lighting_Commercial/Industrial_Fluorescent Delamping_0_0_0 | Business | Small Business | Small Business Direct Install | Electric | Lighting | Commercial/Industrial | Fluorescent Delamping | 0 | 0 | 0 | O&M Cost Adjustment |  | 0 |  | IL TRM v9 | 4.5.2 | Fluorescent Delamping | CI-LTG-DLMP-V03-210101 | CI | LTG | DLMP | V03-210101
Business_Small Business_Small Business Direct Install_Electric_Lighting_Commercial/Industrial_Fluorescent Delamping_0_0_0_Measure Delivery Cost | Business_Small Business_Small Business Direct Install_Electric_Lighting_Commercial/Industrial_Fluorescent Delamping_0_0_0 | Business | Small Business | Small Business Direct Install | Electric | Lighting | Commercial/Industrial | Fluorescent Delamping | 0 | 0 | 0 | Measure Delivery Cost |  | 0 |  | IL TRM v9 | 4.5.2 | Fluorescent Delamping | CI-LTG-DLMP-V03-210101 | CI | LTG | DLMP | V03-210101
Business_Small Business_Small Business Direct Install_Electric_Lighting_Commercial/Industrial_Fluorescent Delamping_0_0_0_ | Business_Small Business_Small Business Direct Install_Electric_Lighting_Commercial/Industrial_Fluorescent Delamping_0_0_0 | Business | Small Business | Small Business Direct Install | Electric | Lighting | Commercial/Industrial | Fluorescent Delamping | 0 | 0 | 0 | [8 empty] | ERROR
Business_Small Business_Small Business Direct Install_Electric_Lighting_Commercial/Industrial_High Performance and Reduced Wattage T8 Fixtures and Lamps_2 ft_0_0_WattsBase | Business_Small Business_Small Business Direct Install_Electric_Lighting_Commercial/Industrial_High Performance and Reduced Wattage T8 Fixtures and Lamps_2 ft_0_0 | Business | Small Business | Small Business Direct Install | Electric | Lighting | Commercial/Industrial | High Performance and Reduced Wattage T8 Fixtures and Lamps | 2 ft | 0 | 0 | WattsBase |  | 56.32 | 2-Lamp Standard F32T8 w/ Elec. Ballast | IL TRM v9 | 4.5.3 | High Performance and Reduced Wattage T8 Fixtures and Lamps | CI-LTG-T8FX-V09-200101 | CI | LTG | T8FX | V09-200101
Business_Small Business_Small Business Direct Install_Electric_Lighting_Commercial/Industrial_High Performance and Reduced Wattage T8 Fixtures and Lamps_2 ft_0_0_WattsEE | Business_Small Business_Small Business Direct Install_Electric_Lighting_Commercial/Industrial_High Performance and Reduced Wattage T8 Fixtures and Lamps_2 ft_0_0 | Business | Small Business | Small Business Direct Install | Electric | Lighting | Commercial/Industrial | High Performance and Reduced Wattage T8 Fixtures and Lamps | 2 ft | 0 | 0 | WattsEE |  | 43.12 | 2-Lamp HPT8-high performance 28 w lamp | IL TRM v9 | 4.5.3 | High Performance and Reduced Wattage T8 Fixtures and Lamps | CI-LTG-T8FX-V09-200101 | CI | LTG | T8FX | V09-200101
Business_Small Business_Small Business Direct Install_Electric_Lighting_Commercial/Industrial_High Performance and Reduced Wattage T8 Fixtures and Lamps_2 ft_0_0_1000 | Business_Small Business_Small Business Direct Install_Electric_Lighting_Commercial/Industrial_High Performance and Reduced Wattage T8 Fixtures and Lamps_2 ft_0_0 | Business | Small Business | Small Business Direct Install | Electric | Lighting | Commercial/Industrial | High Performance and Reduced Wattage T8 Fixtures and Lamps | 2 ft | 0 | 0 | 1000 |  | 1000 |  | IL TRM v9 | 4.5.3 | High Performance and Reduced Wattage T8 Fixtures and Lamps | CI-LTG-T8FX-V09-200101 | CI | LTG | T8FX | V09-200101
Business_Small Business_Small Business Direct Install_Electric_Lighting_Commercial/Industrial_High Performance and Reduced Wattage T8 Fixtures and Lamps_2 ft_0_0_ISR | Business_Small Business_Small Business Direct Install_Electric_Lighting_Commercial/Industrial_High Performance and Reduced Wattage T8 Fixtures and Lamps_2 ft_0_0 | Business | Small Business | Small Business Direct Install | Electric | Lighting | Commercial/Industrial | High Performance and Reduced Wattage T8 Fixtures and Lamps | 2 ft | 0 | 0 | ISR |  | 0.934 | Weighted average 1st year ISR | IL TRM v9 | 4.5.3 | High Performance and Reduced Wattage T8 Fixtures and Lamps | CI-LTG-T8FX-V09-200101 | CI | LTG | T8FX | V09-200101
Business_Small Business_Small Business Direct Install_Electric_Lighting_Commercial/Industrial_High Performance and Reduced Wattage T8 Fixtures and Lamps_2 ft_0_0_Hours | Business_Small Business_Small Business Direct Install_Electric_Lighting_Commercial/Industrial_High Performance and Reduced Wattage T8 Fixtures and Lamps_2 ft_0_0 | Business | Small Business | Small Business Direct Install | Electric | Lighting | Commercial/Industrial | High Performance and Reduced Wattage T8 Fixtures and Lamps | 2 ft | 0 | 0 | Hours |  | 3379 | Unknown Building Type | IL TRM v9 | 4.5.3 | High Performance and Reduced Wattage T8 Fixtures and Lamps | CI-LTG-T8FX-V09-200101 | CI | LTG | T8FX | V09-200101
Business_Small Business_Small Business Direct Install_Electric_Lighting_Commercial/Industrial_High Performance and Reduced Wattage T8 Fixtures and Lamps_2 ft_0_0_WHFe | Business_Small Business_Small Business Direct Install_Electric_Lighting_Commercial/Industrial_High Performance and Reduced Wattage T8 Fixtures and Lamps_2 ft_0_0 | Business | Small Business | Small Business Direct Install | Electric | Lighting | Commercial/Industrial | High Performance and Reduced Wattage T8 Fixtures and Lamps | 2 ft | 0 | 0 | WHFe |  | 1.08 | Unknown Building Type | IL TRM v9 | 4.5.3 | High Performance and Reduced Wattage T8 Fixtures and Lamps | CI-LTG-T8FX-V09-200101 | CI | LTG | T8FX | V09-200101
Business_Small Business_Small Business Direct Install_Electric_Lighting_Commercial/Industrial_High Performance and Reduced Wattage T8 Fixtures and Lamps_2 ft_0_0_WattsBase | Business_Small Business_Small Business Direct Install_Electric_Lighting_Commercial/Industrial_High Performance and Reduced Wattage T8 Fixtures and Lamps_2 ft_0_0 | Business | Small Business | Small Business Direct Install | Electric | Lighting | Commercial/Industrial | High Performance and Reduced Wattage T8 Fixtures and Lamps | 2 ft | 0 | 0 | WattsBase |  | 56.32 | 2-Lamp Standard F32T8 w/ Elec. Ballast | IL TRM v9 | 4.5.3 | High Performance and Reduced Wattage T8 Fixtures and Lamps | CI-LTG-T8FX-V09-200101 | CI | LTG | T8FX | V09-200101
Business_Small Business_Small Business Direct Install_Electric_Lighting_Commercial/Industrial_High Performance and Reduced Wattage T8 Fixtures and Lamps_2 ft_0_0_WattsEE | Business_Small Business_Small Business Direct Install_Electric_Lighting_Commercial/Industrial_High Performance and Reduced Wattage T8 Fixtures and Lamps_2 ft_0_0 | Business | Small Business | Small Business Direct Install | Electric | Lighting | Commercial/Industrial | High Performance and Reduced Wattage T8 Fixtures and Lamps | 2 ft | 0 | 0 | WattsEE |  | 43.12 | 2-Lamp HPT8-high performance 28 w lamp | IL TRM v9 | 4.5.3 | High Performance and Reduced Wattage T8 Fixtures and Lamps | CI-LTG-T8FX-V09-200101 | CI | LTG | T8FX | V09-200101
Business_Small Business_Small Business Direct Install_Electric_Lighting_Commercial/Industrial_High Performance and Reduced Wattage T8 Fixtures and Lamps_2 ft_0_0_1000 | Business_Small Business_Small Business Direct Install_Electric_Lighting_Commercial/Industrial_High Performance and Reduced Wattage T8 Fixtures and Lamps_2 ft_0_0 | Business | Small Business | Small Business Direct Install | Electric | Lighting | Commercial/Industrial | High Performance and Reduced Wattage T8 Fixtures and Lamps | 2 ft | 0 | 0 | 1000 |  | 1000 |  | IL TRM v9 | 4.5.3 | High Performance and Reduced Wattage T8 Fixtures and Lamps | CI-LTG-T8FX-V09-200101 | CI | LTG | T8FX | V09-200101
Business_Small Business_Small Business Direct Install_Electric_Lighting_Commercial/Industrial_High Performance and Reduced Wattage T8 Fixtures and Lamps_2 ft_0_0_ISR | Business_Small Business_Small Business Direct Install_Electric_Lighting_Commercial/Industrial_High Performance and Reduced Wattage T8 Fixtures and Lamps_2 ft_0_0 | Business | Small Business | Small Business Direct Install | Electric | Lighting | Commercial/Industrial | High Performance and Reduced Wattage T8 Fixtures and Lamps | 2 ft | 0 | 0 | ISR |  | 0.934 | Weighted average 1st year ISR | IL TRM v9 | 4.5.3 | High Performance and Reduced Wattage T8 Fixtures and Lamps | CI-LTG-T8FX-V09-200101 | CI | LTG | T8FX | V09-200101
Business_Small Business_Small Business Direct Install_Electric_Lighting_Commercial/Industrial_High Performance and Reduced Wattage T8 Fixtures and Lamps_2 ft_0_0_Hours | Business_Small Business_Small Business Direct Install_Electric_Lighting_Commercial/Industrial_High Performance and Reduced Wattage T8 Fixtures and Lamps_2 ft_0_0 | Business | Small Business | Small Business Direct Install | Electric | Lighting | Commercial/Industrial | High Performance and Reduced Wattage T8 Fixtures and Lamps | 2 ft | 0 | 0 | Hours |  | 3379 | Unknown Building Type | IL TRM v9 | 4.5.3 | High Performance and Reduced Wattage T8 Fixtures and Lamps | CI-LTG-T8FX-V09-200101 | CI | LTG | T8FX | V09-200101
Business_Small Business_Small Business Direct Install_Electric_Lighting_Commercial/Industrial_High Performance and Reduced Wattage T8 Fixtures and Lamps_2 ft_0_0_IFkWh | Business_Small Business_Small Business Direct Install_Electric_Lighting_Commercial/Industrial_High Performance and Reduced Wattage T8 Fixtures and Lamps_2 ft_0_0 | Business | Small Business | Small Business Direct Install | Electric | Lighting | Commercial/Industrial | High Performance and Reduced Wattage T8 Fixtures and Lamps | 2 ft | 0 | 0 | IFkWh |  | 0 | No electric heat | IL TRM v9 | 4.5.3 | High Performance and Reduced Wattage T8 Fixtures and Lamps | CI-LTG-T8FX-V09-200101 | CI | LTG | T8FX | V09-200101
Business_Small Business_Small Business Direct Install_Electric_Lighting_Commercial/Industrial_High Performance and Reduced Wattage T8 Fixtures and Lamps_2 ft_0_0_WattsBase | Business_Small Business_Small Business Direct Install_Electric_Lighting_Commercial/Industrial_High Performance and Reduced Wattage T8 Fixtures and Lamps_2 ft_0_0 | Business | Small Business | Small Business Direct Install | Electric | Lighting | Commercial/Industrial | High Performance and Reduced Wattage T8 Fixtures and Lamps | 2 ft | 0 | 0 | WattsBase |  | 56.32 | 2-Lamp Standard F32T8 w/ Elec. Ballast | IL TRM v9 | 4.5.3 | High Performance and Reduced Wattage T8 Fixtures and Lamps | CI-LTG-T8FX-V09-200101 | CI | LTG | T8FX | V09-200101
Business_Small Business_Small Business Direct Install_Electric_Lighting_Commercial/Industrial_High Performance and Reduced Wattage T8 Fixtures and Lamps_2 ft_0_0_WattsEE | Business_Small Business_Small Business Direct Install_Electric_Lighting_Commercial/Industrial_High Performance and Reduced Wattage T8 Fixtures and Lamps_2 ft_0_0 | Business | Small Business | Small Business Direct Install | Electric | Lighting | Commercial/Industrial | High Performance and Reduced Wattage T8 Fixtures and Lamps | 2 ft | 0 | 0 | WattsEE |  | 43.12 | 2-Lamp HPT8-high performance 28 w lamp | IL TRM v9 | 4.5.3 | High Performance and Reduced Wattage T8 Fixtures and Lamps | CI-LTG-T8FX-V09-200101 | CI | LTG | T8FX | V09-200101
Business_Small Business_Small Business Direct Install_Electric_Lighting_Commercial/Industrial_High Performance and Reduced Wattage T8 Fixtures and Lamps_2 ft_0_0_1000 | Business_Small Business_Small Business Direct Install_Electric_Lighting_Commercial/Industrial_High Performance and Reduced Wattage T8 Fixtures and Lamps_2 ft_0_0 | Business | Small Business | Small Business Direct Install | Electric | Lighting | Commercial/Industrial | High Performance and Reduced Wattage T8 Fixtures and Lamps | 2 ft | 0 | 0 | 1000 |  | 1000 |  | IL TRM v9 | 4.5.3 | High Performance and Reduced Wattage T8 Fixtures and Lamps | CI-LTG-T8FX-V09-200101 | CI | LTG | T8FX | V09-200101
Business_Small Business_Small Business Direct Install_Electric_Lighting_Commercial/Industrial_High Performance and Reduced Wattage T8 Fixtures and Lamps_2 ft_0_0_ISR | Business_Small Business_Small Business Direct Install_Electric_Lighting_Commercial/Industrial_High Performance and Reduced Wattage T8 Fixtures and Lamps_2 ft_0_0 | Business | Small Business | Small Business Direct Install | Electric | Lighting | Commercial/Industrial | High Performance and Reduced Wattage T8 Fixtures and Lamps | 2 ft | 0 | 0 | ISR |  | 0.934 | Weighted average 1st year ISR | IL TRM v9 | 4.5.3 | High Performance and Reduced Wattage T8 Fixtures and Lamps | CI-LTG-T8FX-V09-200101 | CI | LTG | T8FX | V09-200101
Business_Small Business_Small Business Direct Install_Electric_Lighting_Commercial/Industrial_High Performance and Reduced Wattage T8 Fixtures and Lamps_2 ft_0_0_WHFd | Business_Small Business_Small Business Direct Install_Electric_Lighting_Commercial/Industrial_High Performance and Reduced Wattage T8 Fixtures and Lamps_2 ft_0_0 | Business | Small Business | Small Business Direct Install | Electric | Lighting | Commercial/Industrial | High Performance and Reduced Wattage T8 Fixtures and Lamps | 2 ft | 0 | 0 | WHFd |  | 1.3 | Unknown Building Type | IL TRM v9 | 4.5.3 | High Performance and Reduced Wattage T8 Fixtures and Lamps | CI-LTG-T8FX-V09-200101 | CI | LTG | T8FX | V09-200101
Business_Small Business_Small Business Direct Install_Electric_Lighting_Commercial/Industrial_High Performance and Reduced Wattage T8 Fixtures and Lamps_2 ft_0_0_CF | Business_Small Business_Small Business Direct Install_Electric_Lighting_Commercial/Industrial_High Performance and Reduced Wattage T8 Fixtures and Lamps_2 ft_0_0 | Business | Small Business | Small Business Direct Install | Electric | Lighting | Commercial/Industrial | High Performance and Reduced Wattage T8 Fixtures and Lamps | 2 ft | 0 | 0 | CF |  | 0.67 | Unknown Building Type | IL TRM v9 | 4.5.3 | High Performance and Reduced Wattage T8 Fixtures and Lamps | CI-LTG-T8FX-V09-200101 | CI | LTG | T8FX | V09-200101
Business_Small Business_Small Business Direct Install_Electric_Lighting_Commercial/Industrial_High Performance and Reduced Wattage T8 Fixtures and Lamps_2 ft_0_0_WattsBase | Business_Small Business_Small Business Direct Install_Electric_Lighting_Commercial/Industrial_High Performance and Reduced Wattage T8 Fixtures and Lamps_2 ft_0_0 | Business | Small Business | Small Business Direct Install | Electric | Lighting | Commercial/Industrial | High Performance and Reduced Wattage T8 Fixtures and Lamps | 2 ft | 0 | 0 | WattsBase |  | 56.32 | 2-Lamp Standard F32T8 w/ Elec. Ballast | IL TRM v9 | 4.5.3 | High Performance and Reduced Wattage T8 Fixtures and Lamps | CI-LTG-T8FX-V09-200101 | CI | LTG | T8FX | V09-200101
Business_Small Business_Small Business Direct Install_Electric_Lighting_Commercial/Industrial_High Performance and Reduced Wattage T8 Fixtures and Lamps_2 ft_0_0_WattsEE | Business_Small Business_Small Business Direct Install_Electric_Lighting_Commercial/Industrial_High Performance and Reduced Wattage T8 Fixtures and Lamps_2 ft_0_0 | Business | Small Business | Small Business Direct Install | Electric | Lighting | Commercial/Industrial | High Performance and Reduced Wattage T8 Fixtures and Lamps | 2 ft | 0 | 0 | WattsEE |  | 43.12 | 2-Lamp HPT8-high performance 28 w lamp | IL TRM v9 | 4.5.3 | High Performance and Reduced Wattage T8 Fixtures and Lamps | CI-LTG-T8FX-V09-200101 | CI | LTG | T8FX | V09-200101
Business_Small Business_Small Business Direct Install_Electric_Lighting_Commercial/Industrial_High Performance and Reduced Wattage T8 Fixtures and Lamps_2 ft_0_0_1000 | Business_Small Business_Small Business Direct Install_Electric_Lighting_Commercial/Industrial_High Performance and Reduced Wattage T8 Fixtures and Lamps_2 ft_0_0 | Business | Small Business | Small Business Direct Install | Electric | Lighting | Commercial/Industrial | High Performance and Reduced Wattage T8 Fixtures and Lamps | 2 ft | 0 | 0 | 1000 |  | 1000 |  | IL TRM v9 | 4.5.3 | High Performance and Reduced Wattage T8 Fixtures and Lamps | CI-LTG-T8FX-V09-200101 | CI | LTG | T8FX | V09-200101
Business_Small Business_Small Business Direct Install_Electric_Lighting_Commercial/Industrial_High Performance and Reduced Wattage T8 Fixtures and Lamps_2 ft_0_0_ISR | Business_Small Business_Small Business Direct Install_Electric_Lighting_Commercial/Industrial_High Performance and Reduced Wattage T8 Fixtures and Lamps_2 ft_0_0 | Business | Small Business | Small Business Direct Install | Electric | Lighting | Commercial/Industrial | High Performance and Reduced Wattage T8 Fixtures and Lamps | 2 ft | 0 | 0 | ISR |  | 0.934 | Weighted average 1st year ISR | IL TRM v9 | 4.5.3 | High Performance and Reduced Wattage T8 Fixtures and Lamps | CI-LTG-T8FX-V09-200101 | CI | LTG | T8FX | V09-200101
Business_Small Business_Small Business Direct Install_Electric_Lighting_Commercial/Industrial_High Performance and Reduced Wattage T8 Fixtures and Lamps_2 ft_0_0_Hours | Business_Small Business_Small Business Direct Install_Electric_Lighting_Commercial/Industrial_High Performance and Reduced Wattage T8 Fixtures and Lamps_2 ft_0_0 | Business | Small Business | Small Business Direct Install | Electric | Lighting | Commercial/Industrial | High Performance and Reduced Wattage T8 Fixtures and Lamps | 2 ft | 0 | 0 | Hours |  | 3379 | Unknown Building Type | IL TRM v9 | 4.5.3 | High Performance and Reduced Wattage T8 Fixtures and Lamps | CI-LTG-T8FX-V09-200101 | CI | LTG | T8FX | V09-200101
Business_Small Business_Small Business Direct Install_Electric_Lighting_Commercial/Industrial_High Performance and Reduced Wattage T8 Fixtures and Lamps_2 ft_0_0_IFTherms | Business_Small Business_Small Business Direct Install_Electric_Lighting_Commercial/Industrial_High Performance and Reduced Wattage T8 Fixtures and Lamps_2 ft_0_0 | Business | Small Business | Small Business Direct Install | Electric | Lighting | Commercial/Industrial | High Performance and Reduced Wattage T8 Fixtures and Lamps | 2 ft | 0 | 0 | IFTherms |  | 0.015 | Unknown Building Type | IL TRM v9 | 4.5.3 | High Performance and Reduced Wattage T8 Fixtures and Lamps | CI-LTG-T8FX-V09-200101 | CI | LTG | T8FX | V09-200101
Business_Small Business_Small Business Direct Install_Electric_Lighting_Commercial/Industrial_High Performance and Reduced Wattage T8 Fixtures and Lamps_2 ft_0_0_Remaining Year kWh Heating Penalty | Business_Small Business_Small Business Direct Install_Electric_Lighting_Commercial/Industrial_High Performance and Reduced Wattage T8 Fixtures and Lamps_2 ft_0_0 | Business | Small Business | Small Business Direct Install | Electric | Lighting | Commercial/Industrial | High Performance and Reduced Wattage T8 Fixtures and Lamps | 2 ft | 0 | 0 | Remaining Year kWh Heating Penalty |  | 0 |  | IL TRM v9 | 4.5.3 | High Performance and Reduced Wattage T8 Fixtures and Lamps | CI-LTG-T8FX-V09-200101 | CI | LTG | T8FX | V09-200101
Business_Small Business_Small Business Direct Install_Electric_Lighting_Commercial/Industrial_High Performance and Reduced Wattage T8 Fixtures and Lamps_2 ft_0_0_kWh Heating Penalty | Business_Small Business_Small Business Direct Install_Electric_Lighting_Commercial/Industrial_High Performance and Reduced Wattage T8 Fixtures and Lamps_2 ft_0_0 | Business | Small Business | Small Business Direct Install | Electric | Lighting | Commercial/Industrial | High Performance and Reduced Wattage T8 Fixtures and Lamps | 2 ft | 0 | 0 | kWh Heating Penalty |  | 0 |  | IL TRM v9 | 4.5.3 | High Performance and Reduced Wattage T8 Fixtures and Lamps | CI-LTG-T8FX-V09-200101 | CI | LTG | T8FX | V09-200101
Business_Small Business_Small Business Direct Install_Electric_Lighting_Commercial/Industrial_High Performance and Reduced Wattage T8 Fixtures and Lamps_2 ft_0_0_Remaining Year Therm Heating Penalty | Business_Small Business_Small Business Direct Install_Electric_Lighting_Commercial/Industrial_High Performance and Reduced Wattage T8 Fixtures and Lamps_2 ft_0_0 | Business | Small Business | Small Business Direct Install | Electric | Lighting | Commercial/Industrial | High Performance and Reduced Wattage T8 Fixtures and Lamps | 2 ft | 0 | 0 | Remaining Year Therm Heating Penalty |  | 0 |  | IL TRM v9 | 4.5.3 | High Performance and Reduced Wattage T8 Fixtures and Lamps | CI-LTG-T8FX-V09-200101 | CI | LTG | T8FX | V09-200101
Business_Small Business_Small Business Direct Install_Electric_Lighting_Commercial/Industrial_High Performance and Reduced Wattage T8 Fixtures and Lamps_2 ft_0_0_Therm Heating Penalty | Business_Small Business_Small Business Direct Install_Electric_Lighting_Commercial/Industrial_High Performance and Reduced Wattage T8 Fixtures and Lamps_2 ft_0_0 | Business | Small Business | Small Business Direct Install | Electric | Lighting | Commercial/Industrial | High Performance and Reduced Wattage T8 Fixtures and Lamps | 2 ft | 0 | 0 | Therm Heating Penalty |  | -0.62489 |  | IL TRM v9 | 4.5.3 | High Performance and Reduced Wattage T8 Fixtures and Lamps | CI-LTG-T8FX-V09-200101 | CI | LTG | T8FX | V09-200101
Business_Small Business_Small Business Direct Install_Electric_Lighting_Commercial/Industrial_High Performance and Reduced Wattage T8 Fixtures and Lamps_2 ft_0_0_Remaining Year kWh | Business_Small Business_Small Business Direct Install_Electric_Lighting_Commercial/Industrial_High Performance and Reduced Wattage T8 Fixtures and Lamps_2 ft_0_0 | Business | Small Business | Small Business Direct Install | Electric | Lighting | Commercial/Industrial | High Performance and Reduced Wattage T8 Fixtures and Lamps | 2 ft | 0 | 0 | Remaining Year kWh |  | 0 |  | IL TRM v9 | 4.5.3 | High Performance and Reduced Wattage T8 Fixtures and Lamps | CI-LTG-T8FX-V09-200101 | CI | LTG | T8FX | V09-200101
Business_Small Business_Small Business Direct Install_Electric_Lighting_Commercial/Industrial_High Performance and Reduced Wattage T8 Fixtures and Lamps_2 ft_0_0_kWh Saved per Unit | Business_Small Business_Small Business Direct Install_Electric_Lighting_Commercial/Industrial_High Performance and Reduced Wattage T8 Fixtures and Lamps_2 ft_0_0 | Business | Small Business | Small Business Direct Install | Electric | Lighting | Commercial/Industrial | High Performance and Reduced Wattage T8 Fixtures and Lamps | 2 ft | 0 | 0 | kWh Saved per Unit |  | 44.9917 |  | IL TRM v9 | 4.5.3 | High Performance and Reduced Wattage T8 Fixtures and Lamps | CI-LTG-T8FX-V09-200101 | CI | LTG | T8FX | V09-200101
Business_Small Business_Small Business Direct Install_Electric_Lighting_Commercial/Industrial_High Performance and Reduced Wattage T8 Fixtures and Lamps_2 ft_0_0_Remaining Year kW | Business_Small Business_Small Business Direct Install_Electric_Lighting_Commercial/Industrial_High Performance and Reduced Wattage T8 Fixtures and Lamps_2 ft_0_0 | Business | Small Business | Small Business Direct Install | Electric | Lighting | Commercial/Industrial | High Performance and Reduced Wattage T8 Fixtures and Lamps | 2 ft | 0 | 0 | Remaining Year kW |  | 0 |  | IL TRM v9 | 4.5.3 | High Performance and Reduced Wattage T8 Fixtures and Lamps | CI-LTG-T8FX-V09-200101 | CI | LTG | T8FX | V09-200101
Business_Small Business_Small Business Direct Install_Electric_Lighting_Commercial/Industrial_High Performance and Reduced Wattage T8 Fixtures and Lamps_2 ft_0_0_Coincident Peak kW Saved per Unit | Business_Small Business_Small Business Direct Install_Electric_Lighting_Commercial/Industrial_High Performance and Reduced Wattage T8 Fixtures and Lamps_2 ft_0_0 | Business | Small Business | Small Business Direct Install | Electric | Lighting | Commercial/Industrial | High Performance and Reduced Wattage T8 Fixtures and Lamps | 2 ft | 0 | 0 | Coincident Peak kW Saved per Unit |  | 0.010738 |  | IL TRM v9 | 4.5.3 | High Performance and Reduced Wattage T8 Fixtures and Lamps | CI-LTG-T8FX-V09-200101 | CI | LTG | T8FX | V09-200101
Business_Small Business_Small Business Direct Install_Electric_Lighting_Commercial/Industrial_High Performance and Reduced Wattage T8 Fixtures and Lamps_2 ft_0_0_Remaining Year Therms | Business_Small Business_Small Business Direct Install_Electric_Lighting_Commercial/Industrial_High Performance and Reduced Wattage T8 Fixtures and Lamps_2 ft_0_0 | Business | Small Business | Small Business Direct Install | Electric | Lighting | Commercial/Industrial | High Performance and Reduced Wattage T8 Fixtures and Lamps | 2 ft | 0 | 0 | Remaining Year Therms |  | 0 |  | IL TRM v9 | 4.5.3 | High Performance and Reduced Wattage T8 Fixtures and Lamps | CI-LTG-T8FX-V09-200101 | CI | LTG | T8FX | V09-200101
Business_Small Business_Small Business Direct Install_Electric_Lighting_Commercial/Industrial_High Performance and Reduced Wattage T8 Fixtures and Lamps_2 ft_0_0_Therms Saved per Unit | Business_Small Business_Small Business Direct Install_Electric_Lighting_Commercial/Industrial_High Performance and Reduced Wattage T8 Fixtures and Lamps_2 ft_0_0 | Business | Small Business | Small Business Direct Install | Electric | Lighting | Commercial/Industrial | High Performance and Reduced Wattage T8 Fixtures and Lamps | 2 ft | 0 | 0 | Therms Saved per Unit |  | 0 |  | IL TRM v9 | 4.5.3 | High Performance and Reduced Wattage T8 Fixtures and Lamps | CI-LTG-T8FX-V09-200101 | CI | LTG | T8FX | V09-200101
Business_Small Business_Small Business Direct Install_Electric_Lighting_Commercial/Industrial_High Performance and Reduced Wattage T8 Fixtures and Lamps_2 ft_0_0_Remaining Life | Business_Small Business_Small Business Direct Install_Electric_Lighting_Commercial/Industrial_High Performance and Reduced Wattage T8 Fixtures and Lamps_2 ft_0_0 | Business | Small Business | Small Business Direct Install | Electric | Lighting | Commercial/Industrial | High Performance and Reduced Wattage T8 Fixtures and Lamps | 2 ft | 0 | 0 | Remaining Life |  | 0 |  | IL TRM v9 | 4.5.3 | High Performance and Reduced Wattage T8 Fixtures and Lamps | CI-LTG-T8FX-V09-200101 | CI | LTG | T8FX | V09-200101
Business_Small Business_Small Business Direct Install_Electric_Lighting_Commercial/Industrial_High Performance and Reduced Wattage T8 Fixtures and Lamps_2 ft_0_0_Lifetime (years) | Business_Small Business_Small Business Direct Install_Electric_Lighting_Commercial/Industrial_High Performance and Reduced Wattage T8 Fixtures and Lamps_2 ft_0_0 | Business | Small Business | Small Business Direct Install | Electric | Lighting | Commercial/Industrial | High Performance and Reduced Wattage T8 Fixtures and Lamps | 2 ft | 0 | 0 | Lifetime (years) |  | 11 |  | IL TRM v9 | 4.5.3 | High Performance and Reduced Wattage T8 Fixtures and Lamps | CI-LTG-T8FX-V09-200101 | CI | LTG | T8FX | V09-200101
Business_Small Business_Small Business Direct Install_Electric_Lighting_Commercial/Industrial_High Performance and Reduced Wattage T8 Fixtures and Lamps_2 ft_0_0_Incremental Cost | Business_Small Business_Small Business Direct Install_Electric_Lighting_Commercial/Industrial_High Performance and Reduced Wattage T8 Fixtures and Lamps_2 ft_0_0 | Business | Small Business | Small Business Direct Install | Electric | Lighting | Commercial/Industrial | High Performance and Reduced Wattage T8 Fixtures and Lamps | 2 ft | 0 | 0 | Incremental Cost |  | 18 | 2-Lamp HPT8-high performance 28 w lamp | IL TRM v9 | 4.5.3 | High Performance and Reduced Wattage T8 Fixtures and Lamps | CI-LTG-T8FX-V09-200101 | CI | LTG | T8FX | V09-200101
Business_Small Business_Small Business Direct Install_Electric_Lighting_Commercial/Industrial_High Performance and Reduced Wattage T8 Fixtures and Lamps_2 ft_0_0_O&M Cost Adjustment | Business_Small Business_Small Business Direct Install_Electric_Lighting_Commercial/Industrial_High Performance and Reduced Wattage T8 Fixtures and Lamps_2 ft_0_0 | Business | Small Business | Small Business Direct Install | Electric | Lighting | Commercial/Industrial | High Performance and Reduced Wattage T8 Fixtures and Lamps | 2 ft | 0 | 0 | O&M Cost Adjustment |  | 0 |  | IL TRM v9 | 4.5.3 | High Performance and Reduced Wattage T8 Fixtures and Lamps | CI-LTG-T8FX-V09-200101 | CI | LTG | T8FX | V09-200101
Business_Small Business_Small Business Direct Install_Electric_Lighting_Commercial/Industrial_High Performance and Reduced Wattage T8 Fixtures and Lamps_2 ft_0_0_Measure Delivery Cost | Business_Small Business_Small Business Direct Install_Electric_Lighting_Commercial/Industrial_High Performance and Reduced Wattage T8 Fixtures and Lamps_2 ft_0_0 | Business | Small Business | Small Business Direct Install | Electric | Lighting | Commercial/Industrial | High Performance and Reduced Wattage T8 Fixtures and Lamps | 2 ft | 0 | 0 | Measure Delivery Cost |  | 0 |  | IL TRM v9 | 4.5.3 | High Performance and Reduced Wattage T8 Fixtures and Lamps | CI-LTG-T8FX-V09-200101 | CI | LTG | T8FX | V09-200101
Business_Small Business_Small Business Direct Install_Electric_Lighting_Commercial/Industrial_High Performance and Reduced Wattage T8 Fixtures and Lamps_2 ft_0_0_ | Business_Small Business_Small Business Direct Install_Electric_Lighting_Commercial/Industrial_High Performance and Reduced Wattage T8 Fixtures and Lamps_2 ft_0_0 | Business | Small Business | Small Business Direct Install | Electric | Lighting | Commercial/Industrial | High Performance and Reduced Wattage T8 Fixtures and Lamps | 2 ft | 0 | 0 | [8 empty] | ERROR
Business_Small Business_Small Business Direct Install_Electric_Lighting_Commercial/Industrial_High Performance and Reduced Wattage T8 Fixtures and Lamps_Reduced Wattage, Midstream_0_0_WattsBase | Business_Small Business_Small Business Direct Install_Electric_Lighting_Commercial/Industrial_High Performance and Reduced Wattage T8 Fixtures and Lamps_Reduced Wattage, Midstream_0_0 | Business | Small Business | Small Business Direct Install | Electric | Lighting | Commercial/Industrial | High Performance and Reduced Wattage T8 Fixtures and Lamps | Reduced Wattage, Midstream | 0 | 0 | WattsBase |  | 28.16 | F32 T8 Standard Lamp | IL TRM v9 | 4.5.3 | High Performance and Reduced Wattage T8 Fixtures and Lamps | CI-LTG-T8FX-V09-200101 | CI | LTG | T8FX | V09-200101
Business_Small Business_Small Business Direct Install_Electric_Lighting_Commercial/Industrial_High Performance and Reduced Wattage T8 Fixtures and Lamps_Reduced Wattage, Midstream_0_0_WattsEE | Business_Small Business_Small Business Direct Install_Electric_Lighting_Commercial/Industrial_High Performance and Reduced Wattage T8 Fixtures and Lamps_Reduced Wattage, Midstream_0_0 | Business | Small Business | Small Business Direct Install | Electric | Lighting | Commercial/Industrial | High Performance and Reduced Wattage T8 Fixtures and Lamps | Reduced Wattage, Midstream | 0 | 0 | WattsEE |  | 24.64 | RW T8 - F28T8 Lamp | IL TRM v9 | 4.5.3 | High Performance and Reduced Wattage T8 Fixtures and Lamps | CI-LTG-T8FX-V09-200101 | CI | LTG | T8FX | V09-200101
Business_Small Business_Small Business Direct Install_Electric_Lighting_Commercial/Industrial_High Performance and Reduced Wattage T8 Fixtures and Lamps_Reduced Wattage, Midstream_0_0_1000 | Business_Small Business_Small Business Direct Install_Electric_Lighting_Commercial/Industrial_High Performance and Reduced Wattage T8 Fixtures and Lamps_Reduced Wattage, Midstream_0_0 | Business | Small Business | Small Business Direct Install | Electric | Lighting | Commercial/Industrial | High Performance and Reduced Wattage T8 Fixtures and Lamps | Reduced Wattage, Midstream | 0 | 0 | 1000 |  | 1000 |  | IL TRM v9 | 4.5.3 | High Performance and Reduced Wattage T8 Fixtures and Lamps | CI-LTG-T8FX-V09-200101 | CI | LTG | T8FX | V09-200101
Business_Small Business_Small Business Direct Install_Electric_Lighting_Commercial/Industrial_High Performance and Reduced Wattage T8 Fixtures and Lamps_Reduced Wattage, Midstream_0_0_ISR | Business_Small Business_Small Business Direct Install_Electric_Lighting_Commercial/Industrial_High Performance and Reduced Wattage T8 Fixtures and Lamps_Reduced Wattage, Midstream_0_0 | Business | Small Business | Small Business Direct Install | Electric | Lighting | Commercial/Industrial | High Performance and Reduced Wattage T8 Fixtures and Lamps | Reduced Wattage, Midstream | 0 | 0 | ISR |  | 0.934 | Weighted average 1st year ISR | IL TRM v9 | 4.5.3 | High Performance and Reduced Wattage T8 Fixtures and Lamps | CI-LTG-T8FX-V09-200101 | CI | LTG | T8FX | V09-200101
Business_Small Business_Small Business Direct Install_Electric_Lighting_Commercial/Industrial_High Performance and Reduced Wattage T8 Fixtures and Lamps_Reduced Wattage, Midstream_0_0_Hours | Business_Small Business_Small Business Direct Install_Electric_Lighting_Commercial/Industrial_High Performance and Reduced Wattage T8 Fixtures and Lamps_Reduced Wattage, Midstream_0_0 | Business | Small Business | Small Business Direct Install | Electric | Lighting | Commercial/Industrial | High Performance and Reduced Wattage T8 Fixtures and Lamps | Reduced Wattage, Midstream | 0 | 0 | Hours |  | 3379 | Unknown Building Type | IL TRM v9 | 4.5.3 | High Performance and Reduced Wattage T8 Fixtures and Lamps | CI-LTG-T8FX-V09-200101 | CI | LTG | T8FX | V09-200101
Business_Small Business_Small Business Direct Install_Electric_Lighting_Commercial/Industrial_High Performance and Reduced Wattage T8 Fixtures and Lamps_Reduced Wattage, Midstream_0_0_WHFe | Business_Small Business_Small Business Direct Install_Electric_Lighting_Commercial/Industrial_High Performance and Reduced Wattage T8 Fixtures and Lamps_Reduced Wattage, Midstream_0_0 | Business | Small Business | Small Business Direct Install | Electric | Lighting | Commercial/Industrial | High Performance and Reduced Wattage T8 Fixtures and Lamps | Reduced Wattage, Midstream | 0 | 0 | WHFe |  | 1.08 | Unknown Building Type | IL TRM v9 | 4.5.3 | High Performance and Reduced Wattage T8 Fixtures and Lamps | CI-LTG-T8FX-V09-200101 | CI | LTG | T8FX | V09-200101
Business_Small Business_Small Business Direct Install_Electric_Lighting_Commercial/Industrial_High Performance and Reduced Wattage T8 Fixtures and Lamps_Reduced Wattage, Midstream_0_0_WattsBase | Business_Small Business_Small Business Direct Install_Electric_Lighting_Commercial/Industrial_High Performance and Reduced Wattage T8 Fixtures and Lamps_Reduced Wattage, Midstream_0_0 | Business | Small Business | Small Business Direct Install | Electric | Lighting | Commercial/Industrial | High Performance and Reduced Wattage T8 Fixtures and Lamps | Reduced Wattage, Midstream | 0 | 0 | WattsBase |  | 28.16 | F32 T8 Standard Lamp | IL TRM v9 | 4.5.3 | High Performance and Reduced Wattage T8 Fixtures and Lamps | CI-LTG-T8FX-V09-200101 | CI | LTG | T8FX | V09-200101
Business_Small Business_Small Business Direct Install_Electric_Lighting_Commercial/Industrial_High Performance and Reduced Wattage T8 Fixtures and Lamps_Reduced Wattage, Midstream_0_0_WattsEE | Business_Small Business_Small Business Direct Install_Electric_Lighting_Commercial/Industrial_High Performance and Reduced Wattage T8 Fixtures and Lamps_Reduced Wattage, Midstream_0_0 | Business | Small Business | Small Business Direct Install | Electric | Lighting | Commercial/Industrial | High Performance and Reduced Wattage T8 Fixtures and Lamps | Reduced Wattage, Midstream | 0 | 0 | WattsEE |  | 24.64 | RW T8 - F28T8 Lamp | IL TRM v9 | 4.5.3 | High Performance and Reduced Wattage T8 Fixtures and Lamps | CI-LTG-T8FX-V09-200101 | CI | LTG | T8FX | V09-200101
Business_Small Business_Small Business Direct Install_Electric_Lighting_Commercial/Industrial_High Performance and Reduced Wattage T8 Fixtures and Lamps_Reduced Wattage, Midstream_0_0_1000 | Business_Small Business_Small Business Direct Install_Electric_Lighting_Commercial/Industrial_High Performance and Reduced Wattage T8 Fixtures and Lamps_Reduced Wattage, Midstream_0_0 | Business | Small Business | Small Business Direct Install | Electric | Lighting | Commercial/Industrial | High Performance and Reduced Wattage T8 Fixtures and Lamps | Reduced Wattage, Midstream | 0 | 0 | 1000 |  | 1000 |  | IL TRM v9 | 4.5.3 | High Performance and Reduced Wattage T8 Fixtures and Lamps | CI-LTG-T8FX-V09-200101 | CI | LTG | T8FX | V09-200101
Business_Small Business_Small Business Direct Install_Electric_Lighting_Commercial/Industrial_High Performance and Reduced Wattage T8 Fixtures and Lamps_Reduced Wattage, Midstream_0_0_ISR | Business_Small Business_Small Business Direct Install_Electric_Lighting_Commercial/Industrial_High Performance and Reduced Wattage T8 Fixtures and Lamps_Reduced Wattage, Midstream_0_0 | Business | Small Business | Small Business Direct Install | Electric | Lighting | Commercial/Industrial | High Performance and Reduced Wattage T8 Fixtures and Lamps | Reduced Wattage, Midstream | 0 | 0 | ISR |  | 0.934 | Weighted average 1st year ISR | IL TRM v9 | 4.5.3 | High Performance and Reduced Wattage T8 Fixtures and Lamps | CI-LTG-T8FX-V09-200101 | CI | LTG | T8FX | V09-200101
Business_Small Business_Small Business Direct Install_Electric_Lighting_Commercial/Industrial_High Performance and Reduced Wattage T8 Fixtures and Lamps_Reduced Wattage, Midstream_0_0_Hours | Business_Small Business_Small Business Direct Install_Electric_Lighting_Commercial/Industrial_High Performance and Reduced Wattage T8 Fixtures and Lamps_Reduced Wattage, Midstream_0_0 | Business | Small Business | Small Business Direct Install | Electric | Lighting | Commercial/Industrial | High Performance and Reduced Wattage T8 Fixtures and Lamps | Reduced Wattage, Midstream | 0 | 0 | Hours |  | 3379 | Unknown Building Type | IL TRM v9 | 4.5.3 | High Performance and Reduced Wattage T8 Fixtures and Lamps | CI-LTG-T8FX-V09-200101 | CI | LTG | T8FX | V09-200101
Business_Small Business_Small Business Direct Install_Electric_Lighting_Commercial/Industrial_High Performance and Reduced Wattage T8 Fixtures and Lamps_Reduced Wattage, Midstream_0_0_IFkWh | Business_Small Business_Small Business Direct Install_Electric_Lighting_Commercial/Industrial_High Performance and Reduced Wattage T8 Fixtures and Lamps_Reduced Wattage, Midstream_0_0 | Business | Small Business | Small Business Direct Install | Electric | Lighting | Commercial/Industrial | High Performance and Reduced Wattage T8 Fixtures and Lamps | Reduced Wattage, Midstream | 0 | 0 | IFkWh |  | 0 | No electric heat | IL TRM v9 | 4.5.3 | High Performance and Reduced Wattage T8 Fixtures and Lamps | CI-LTG-T8FX-V09-200101 | CI | LTG | T8FX | V09-200101
Business_Small Business_Small Business Direct Install_Electric_Lighting_Commercial/Industrial_High Performance and Reduced Wattage T8 Fixtures and Lamps_Reduced Wattage, Midstream_0_0_WattsBase | Business_Small Business_Small Business Direct Install_Electric_Lighting_Commercial/Industrial_High Performance and Reduced Wattage T8 Fixtures and Lamps_Reduced Wattage, Midstream_0_0 | Business | Small Business | Small Business Direct Install | Electric | Lighting | Commercial/Industrial | High Performance and Reduced Wattage T8 Fixtures and Lamps | Reduced Wattage, Midstream | 0 | 0 | WattsBase |  | 28.16 | F32 T8 Standard Lamp | IL TRM v9 | 4.5.3 | High Performance and Reduced Wattage T8 Fixtures and Lamps | CI-LTG-T8FX-V09-200101 | CI | LTG | T8FX | V09-200101
Business_Small Business_Small Business Direct Install_Electric_Lighting_Commercial/Industrial_High Performance and Reduced Wattage T8 Fixtures and Lamps_Reduced Wattage, Midstream_0_0_WattsEE | Business_Small Business_Small Business Direct Install_Electric_Lighting_Commercial/Industrial_High Performance and Reduced Wattage T8 Fixtures and Lamps_Reduced Wattage, Midstream_0_0 | Business | Small Business | Small Business Direct Install | Electric | Lighting | Commercial/Industrial | High Performance and Reduced Wattage T8 Fixtures and Lamps | Reduced Wattage, Midstream | 0 | 0 | WattsEE |  | 24.64 | RW T8 - F28T8 Lamp | IL TRM v9 | 4.5.3 | High Performance and Reduced Wattage T8 Fixtures and Lamps | CI-LTG-T8FX-V09-200101 | CI | LTG | T8FX | V09-200101
Business_Small Business_Small Business Direct Install_Electric_Lighting_Commercial/Industrial_High Performance and Reduced Wattage T8 Fixtures and Lamps_Reduced Wattage, Midstream_0_0_1000 | Business_Small Business_Small Business Direct Install_Electric_Lighting_Commercial/Industrial_High Performance and Reduced Wattage T8 Fixtures and Lamps_Reduced Wattage, Midstream_0_0 | Business | Small Business | Small Business Direct Install | Electric | Lighting | Commercial/Industrial | High Performance and Reduced Wattage T8 Fixtures and Lamps | Reduced Wattage, Midstream | 0 | 0 | 1000 |  | 1000 |  | IL TRM v9 | 4.5.3 | High Performance and Reduced Wattage T8 Fixtures and Lamps | CI-LTG-T8FX-V09-200101 | CI | LTG | T8FX | V09-200101
Business_Small Business_Small Business Direct Install_Electric_Lighting_Commercial/Industrial_High Performance and Reduced Wattage T8 Fixtures and Lamps_Reduced Wattage, Midstream_0_0_ISR | Business_Small Business_Small Business Direct Install_Electric_Lighting_Commercial/Industrial_High Performance and Reduced Wattage T8 Fixtures and Lamps_Reduced Wattage, Midstream_0_0 | Business | Small Business | Small Business Direct Install | Electric | Lighting | Commercial/Industrial | High Performance and Reduced Wattage T8 Fixtures and Lamps | Reduced Wattage, Midstream | 0 | 0 | ISR |  | 0.934 | Weighted average 1st year ISR | IL TRM v9 | 4.5.3 | High Performance and Reduced Wattage T8 Fixtures and Lamps | CI-LTG-T8FX-V09-200101 | CI | LTG | T8FX | V09-200101
Business_Small Business_Small Business Direct Install_Electric_Lighting_Commercial/Industrial_High Performance and Reduced Wattage T8 Fixtures and Lamps_Reduced Wattage, Midstream_0_0_WHFd | Business_Small Business_Small Business Direct Install_Electric_Lighting_Commercial/Industrial_High Performance and Reduced Wattage T8 Fixtures and Lamps_Reduced Wattage, Midstream_0_0 | Business | Small Business | Small Business Direct Install | Electric | Lighting | Commercial/Industrial | High Performance and Reduced Wattage T8 Fixtures and Lamps | Reduced Wattage, Midstream | 0 | 0 | WHFd |  | 1.3 | Unknown Building Type | IL TRM v9 | 4.5.3 | High Performance and Reduced Wattage T8 Fixtures and Lamps | CI-LTG-T8FX-V09-200101 | CI | LTG | T8FX | V09-200101
Business_Small Business_Small Business Direct Install_Electric_Lighting_Commercial/Industrial_High Performance and Reduced Wattage T8 Fixtures and Lamps_Reduced Wattage, Midstream_0_0_CF | Business_Small Business_Small Business Direct Install_Electric_Lighting_Commercial/Industrial_High Performance and Reduced Wattage T8 Fixtures and Lamps_Reduced Wattage, Midstream_0_0 | Business | Small Business | Small Business Direct Install | Electric | Lighting | Commercial/Industrial | High Performance and Reduced Wattage T8 Fixtures and Lamps | Reduced Wattage, Midstream | 0 | 0 | CF |  | 0.67 | Unknown Building Type | IL TRM v9 | 4.5.3 | High Performance and Reduced Wattage T8 Fixtures and Lamps | CI-LTG-T8FX-V09-200101 | CI | LTG | T8FX | V09-200101
Business_Small Business_Small Business Direct Install_Electric_Lighting_Commercial/Industrial_High Performance and Reduced Wattage T8 Fixtures and Lamps_Reduced Wattage, Midstream_0_0_WattsBase | Business_Small Business_Small Business Direct Install_Electric_Lighting_Commercial/Industrial_High Performance and Reduced Wattage T8 Fixtures and Lamps_Reduced Wattage, Midstream_0_0 | Business | Small Business | Small Business Direct Install | Electric | Lighting | Commercial/Industrial | High Performance and Reduced Wattage T8 Fixtures and Lamps | Reduced Wattage, Midstream | 0 | 0 | WattsBase |  | 28.16 | F32 T8 Standard Lamp | IL TRM v9 | 4.5.3 | High Performance and Reduced Wattage T8 Fixtures and Lamps | CI-LTG-T8FX-V09-200101 | CI | LTG | T8FX | V09-200101
Business_Small Business_Small Business Direct Install_Electric_Lighting_Commercial/Industrial_High Performance and Reduced Wattage T8 Fixtures and Lamps_Reduced Wattage, Midstream_0_0_WattsEE | Business_Small Business_Small Business Direct Install_Electric_Lighting_Commercial/Industrial_High Performance and Reduced Wattage T8 Fixtures and Lamps_Reduced Wattage, Midstream_0_0 | Business | Small Business | Small Business Direct Install | Electric | Lighting | Commercial/Industrial | High Performance and Reduced Wattage T8 Fixtures and Lamps | Reduced Wattage, Midstream | 0 | 0 | WattsEE |  | 24.64 | RW T8 - F28T8 Lamp | IL TRM v9 | 4.5.3 | High Performance and Reduced Wattage T8 Fixtures and Lamps | CI-LTG-T8FX-V09-200101 | CI | LTG | T8FX | V09-200101
Business_Small Business_Small Business Direct Install_Electric_Lighting_Commercial/Industrial_High Performance and Reduced Wattage T8 Fixtures and Lamps_Reduced Wattage, Midstream_0_0_1000 | Business_Small Business_Small Business Direct Install_Electric_Lighting_Commercial/Industrial_High Performance and Reduced Wattage T8 Fixtures and Lamps_Reduced Wattage, Midstream_0_0 | Business | Small Business | Small Business Direct Install | Electric | Lighting | Commercial/Industrial | High Performance and Reduced Wattage T8 Fixtures and Lamps | Reduced Wattage, Midstream | 0 | 0 | 1000 |  | 1000 |  | IL TRM v9 | 4.5.3 | High Performance and Reduced Wattage T8 Fixtures and Lamps | CI-LTG-T8FX-V09-200101 | CI | LTG | T8FX | V09-200101
Business_Small Business_Small Business Direct Install_Electric_Lighting_Commercial/Industrial_High Performance and Reduced Wattage T8 Fixtures and Lamps_Reduced Wattage, Midstream_0_0_ISR | Business_Small Business_Small Business Direct Install_Electric_Lighting_Commercial/Industrial_High Performance and Reduced Wattage T8 Fixtures and Lamps_Reduced Wattage, Midstream_0_0 | Business | Small Business | Small Business Direct Install | Electric | Lighting | Commercial/Industrial | High Performance and Reduced Wattage T8 Fixtures and Lamps | Reduced Wattage, Midstream | 0 | 0 | ISR |  | 0.934 | Weighted average 1st year ISR | IL TRM v9 | 4.5.3 | High Performance and Reduced Wattage T8 Fixtures and Lamps | CI-LTG-T8FX-V09-200101 | CI | LTG | T8FX | V09-200101
Business_Small Business_Small Business Direct Install_Electric_Lighting_Commercial/Industrial_High Performance and Reduced Wattage T8 Fixtures and Lamps_Reduced Wattage, Midstream_0_0_Hours | Business_Small Business_Small Business Direct Install_Electric_Lighting_Commercial/Industrial_High Performance and Reduced Wattage T8 Fixtures and Lamps_Reduced Wattage, Midstream_0_0 | Business | Small Business | Small Business Direct Install | Electric | Lighting | Commercial/Industrial | High Performance and Reduced Wattage T8 Fixtures and Lamps | Reduced Wattage, Midstream | 0 | 0 | Hours |  | 3379 | Unknown Building Type | IL TRM v9 | 4.5.3 | High Performance and Reduced Wattage T8 Fixtures and Lamps | CI-LTG-T8FX-V09-200101 | CI | LTG | T8FX | V09-200101
Business_Small Business_Small Business Direct Install_Electric_Lighting_Commercial/Industrial_High Performance and Reduced Wattage T8 Fixtures and Lamps_Reduced Wattage, Midstream_0_0_IFTherms | Business_Small Business_Small Business Direct Install_Electric_Lighting_Commercial/Industrial_High Performance and Reduced Wattage T8 Fixtures and Lamps_Reduced Wattage, Midstream_0_0 | Business | Small Business | Small Business Direct Install | Electric | Lighting | Commercial/Industrial | High Performance and Reduced Wattage T8 Fixtures and Lamps | Reduced Wattage, Midstream | 0 | 0 | IFTherms |  | 0.015 | Unknown Building Type | IL TRM v9 | 4.5.3 | High Performance and Reduced Wattage T8 Fixtures and Lamps | CI-LTG-T8FX-V09-200101 | CI | LTG | T8FX | V09-200101
Business_Small Business_Small Business Direct Install_Electric_Lighting_Commercial/Industrial_High Performance and Reduced Wattage T8 Fixtures and Lamps_Reduced Wattage, Midstream_0_0_Remaining Year kWh Heating Penalty | Business_Small Business_Small Business Direct Install_Electric_Lighting_Commercial/Industrial_High Performance and Reduced Wattage T8 Fixtures and Lamps_Reduced Wattage, Midstream_0_0 | Business | Small Business | Small Business Direct Install | Electric | Lighting | Commercial/Industrial | High Performance and Reduced Wattage T8 Fixtures and Lamps | Reduced Wattage, Midstream | 0 | 0 | Remaining Year kWh Heating Penalty |  | 0 |  | IL TRM v9 | 4.5.3 | High Performance and Reduced Wattage T8 Fixtures and Lamps | CI-LTG-T8FX-V09-200101 | CI | LTG | T8FX | V09-200101
Business_Small Business_Small Business Direct Install_Electric_Lighting_Commercial/Industrial_High Performance and Reduced Wattage T8 Fixtures and Lamps_Reduced Wattage, Midstream_0_0_kWh Heating Penalty | Business_Small Business_Small Business Direct Install_Electric_Lighting_Commercial/Industrial_High Performance and Reduced Wattage T8 Fixtures and Lamps_Reduced Wattage, Midstream_0_0 | Business | Small Business | Small Business Direct Install | Electric | Lighting | Commercial/Industrial | High Performance and Reduced Wattage T8 Fixtures and Lamps | Reduced Wattage, Midstream | 0 | 0 | kWh Heating Penalty |  | 0 |  | IL TRM v9 | 4.5.3 | High Performance and Reduced Wattage T8 Fixtures and Lamps | CI-LTG-T8FX-V09-200101 | CI | LTG | T8FX | V09-200101
Business_Small Business_Small Business Direct Install_Electric_Lighting_Commercial/Industrial_High Performance and Reduced Wattage T8 Fixtures and Lamps_Reduced Wattage, Midstream_0_0_Remaining Year Therm Heating Penalty | Business_Small Business_Small Business Direct Install_Electric_Lighting_Commercial/Industrial_High Performance and Reduced Wattage T8 Fixtures and Lamps_Reduced Wattage, Midstream_0_0 | Business | Small Business | Small Business Direct Install | Electric | Lighting | Commercial/Industrial | High Performance and Reduced Wattage T8 Fixtures and Lamps | Reduced Wattage, Midstream | 0 | 0 | Remaining Year Therm Heating Penalty |  | 0 |  | IL TRM v9 | 4.5.3 | High Performance and Reduced Wattage T8 Fixtures and Lamps | CI-LTG-T8FX-V09-200101 | CI | LTG | T8FX | V09-200101
Business_Small Business_Small Business Direct Install_Electric_Lighting_Commercial/Industrial_High Performance and Reduced Wattage T8 Fixtures and Lamps_Reduced Wattage, Midstream_0_0_Therm Heating Penalty | Business_Small Business_Small Business Direct Install_Electric_Lighting_Commercial/Industrial_High Performance and Reduced Wattage T8 Fixtures and Lamps_Reduced Wattage, Midstream_0_0 | Business | Small Business | Small Business Direct Install | Electric | Lighting | Commercial/Industrial | High Performance and Reduced Wattage T8 Fixtures and Lamps | Reduced Wattage, Midstream | 0 | 0 | Therm Heating Penalty |  | -0.16664 |  | IL TRM v9 | 4.5.3 | High Performance and Reduced Wattage T8 Fixtures and Lamps | CI-LTG-T8FX-V09-200101 | CI | LTG | T8FX | V09-200101
Business_Small Business_Small Business Direct Install_Electric_Lighting_Commercial/Industrial_High Performance and Reduced Wattage T8 Fixtures and Lamps_Reduced Wattage, Midstream_0_0_Remaining Year kWh | Business_Small Business_Small Business Direct Install_Electric_Lighting_Commercial/Industrial_High Performance and Reduced Wattage T8 Fixtures and Lamps_Reduced Wattage, Midstream_0_0 | Business | Small Business | Small Business Direct Install | Electric | Lighting | Commercial/Industrial | High Performance and Reduced Wattage T8 Fixtures and Lamps | Reduced Wattage, Midstream | 0 | 0 | Remaining Year kWh |  | 0 |  | IL TRM v9 | 4.5.3 | High Performance and Reduced Wattage T8 Fixtures and Lamps | CI-LTG-T8FX-V09-200101 | CI | LTG | T8FX | V09-200101
Business_Small Business_Small Business Direct Install_Electric_Lighting_Commercial/Industrial_High Performance and Reduced Wattage T8 Fixtures and Lamps_Reduced Wattage, Midstream_0_0_kWh Saved per Unit | Business_Small Business_Small Business Direct Install_Electric_Lighting_Commercial/Industrial_High Performance and Reduced Wattage T8 Fixtures and Lamps_Reduced Wattage, Midstream_0_0 | Business | Small Business | Small Business Direct Install | Electric | Lighting | Commercial/Industrial | High Performance and Reduced Wattage T8 Fixtures and Lamps | Reduced Wattage, Midstream | 0 | 0 | kWh Saved per Unit |  | 11.9978 |  | IL TRM v9 | 4.5.3 | High Performance and Reduced Wattage T8 Fixtures and Lamps | CI-LTG-T8FX-V09-200101 | CI | LTG | T8FX | V09-200101
Business_Small Business_Small Business Direct Install_Electric_Lighting_Commercial/Industrial_High Performance and Reduced Wattage T8 Fixtures and Lamps_Reduced Wattage, Midstream_0_0_Remaining Year kW | Business_Small Business_Small Business Direct Install_Electric_Lighting_Commercial/Industrial_High Performance and Reduced Wattage T8 Fixtures and Lamps_Reduced Wattage, Midstream_0_0 | Business | Small Business | Small Business Direct Install | Electric | Lighting | Commercial/Industrial | High Performance and Reduced Wattage T8 Fixtures and Lamps | Reduced Wattage, Midstream | 0 | 0 | Remaining Year kW |  | 0 |  | IL TRM v9 | 4.5.3 | High Performance and Reduced Wattage T8 Fixtures and Lamps | CI-LTG-T8FX-V09-200101 | CI | LTG | T8FX | V09-200101
Business_Small Business_Small Business Direct Install_Electric_Lighting_Commercial/Industrial_High Performance and Reduced Wattage T8 Fixtures and Lamps_Reduced Wattage, Midstream_0_0_Coincident Peak kW Saved per Unit | Business_Small Business_Small Business Direct Install_Electric_Lighting_Commercial/Industrial_High Performance and Reduced Wattage T8 Fixtures and Lamps_Reduced Wattage, Midstream_0_0 | Business | Small Business | Small Business Direct Install | Electric | Lighting | Commercial/Industrial | High Performance and Reduced Wattage T8 Fixtures and Lamps | Reduced Wattage, Midstream | 0 | 0 | Coincident Peak kW Saved per Unit |  | 0.0028636 |  | IL TRM v9 | 4.5.3 | High Performance and Reduced Wattage T8 Fixtures and Lamps | CI-LTG-T8FX-V09-200101 | CI | LTG | T8FX | V09-200101
Business_Small Business_Small Business Direct Install_Electric_Lighting_Commercial/Industrial_High Performance and Reduced Wattage T8 Fixtures and Lamps_Reduced Wattage, Midstream_0_0_Remaining Year Therms | Business_Small Business_Small Business Direct Install_Electric_Lighting_Commercial/Industrial_High Performance and Reduced Wattage T8 Fixtures and Lamps_Reduced Wattage, Midstream_0_0 | Business | Small Business | Small Business Direct Install | Electric | Lighting | Commercial/Industrial | High Performance and Reduced Wattage T8 Fixtures and Lamps | Reduced Wattage, Midstream | 0 | 0 | Remaining Year Therms |  | 0 |  | IL TRM v9 | 4.5.3 | High Performance and Reduced Wattage T8 Fixtures and Lamps | CI-LTG-T8FX-V09-200101 | CI | LTG | T8FX | V09-200101
Business_Small Business_Small Business Direct Install_Electric_Lighting_Commercial/Industrial_High Performance and Reduced Wattage T8 Fixtures and Lamps_Reduced Wattage, Midstream_0_0_Therms Saved per Unit | Business_Small Business_Small Business Direct Install_Electric_Lighting_Commercial/Industrial_High Performance and Reduced Wattage T8 Fixtures and Lamps_Reduced Wattage, Midstream_0_0 | Business | Small Business | Small Business Direct Install | Electric | Lighting | Commercial/Industrial | High Performance and Reduced Wattage T8 Fixtures and Lamps | Reduced Wattage, Midstream | 0 | 0 | Therms Saved per Unit |  | 0 |  | IL TRM v9 | 4.5.3 | High Performance and Reduced Wattage T8 Fixtures and Lamps | CI-LTG-T8FX-V09-200101 | CI | LTG | T8FX | V09-200101
Business_Small Business_Small Business Direct Install_Electric_Lighting_Commercial/Industrial_High Performance and Reduced Wattage T8 Fixtures and Lamps_Reduced Wattage, Midstream_0_0_Remaining Life | Business_Small Business_Small Business Direct Install_Electric_Lighting_Commercial/Industrial_High Performance and Reduced Wattage T8 Fixtures and Lamps_Reduced Wattage, Midstream_0_0 | Business | Small Business | Small Business Direct Install | Electric | Lighting | Commercial/Industrial | High Performance and Reduced Wattage T8 Fixtures and Lamps | Reduced Wattage, Midstream | 0 | 0 | Remaining Life |  | 0 |  | IL TRM v9 | 4.5.3 | High Performance and Reduced Wattage T8 Fixtures and Lamps | CI-LTG-T8FX-V09-200101 | CI | LTG | T8FX | V09-200101
Business_Small Business_Small Business Direct Install_Electric_Lighting_Commercial/Industrial_High Performance and Reduced Wattage T8 Fixtures and Lamps_Reduced Wattage, Midstream_0_0_Lifetime (years) | Business_Small Business_Small Business Direct Install_Electric_Lighting_Commercial/Industrial_High Performance and Reduced Wattage T8 Fixtures and Lamps_Reduced Wattage, Midstream_0_0 | Business | Small Business | Small Business Direct Install | Electric | Lighting | Commercial/Industrial | High Performance and Reduced Wattage T8 Fixtures and Lamps | Reduced Wattage, Midstream | 0 | 0 | Lifetime (years) |  | 11 |  | IL TRM v9 | 4.5.3 | High Performance and Reduced Wattage T8 Fixtures and Lamps | CI-LTG-T8FX-V09-200101 | CI | LTG | T8FX | V09-200101
Business_Small Business_Small Business Direct Install_Electric_Lighting_Commercial/Industrial_High Performance and Reduced Wattage T8 Fixtures and Lamps_Reduced Wattage, Midstream_0_0_Incremental Cost | Business_Small Business_Small Business Direct Install_Electric_Lighting_Commercial/Industrial_High Performance and Reduced Wattage T8 Fixtures and Lamps_Reduced Wattage, Midstream_0_0 | Business | Small Business | Small Business Direct Install | Electric | Lighting | Commercial/Industrial | High Performance and Reduced Wattage T8 Fixtures and Lamps | Reduced Wattage, Midstream | 0 | 0 | Incremental Cost |  | 2 | RW T8 - F28T8 Lamp | IL TRM v9 | 4.5.3 | High Performance and Reduced Wattage T8 Fixtures and Lamps | CI-LTG-T8FX-V09-200101 | CI | LTG | T8FX | V09-200101
Business_Small Business_Small Business Direct Install_Electric_Lighting_Commercial/Industrial_High Performance and Reduced Wattage T8 Fixtures and Lamps_Reduced Wattage, Midstream_0_0_O&M Cost Adjustment | Business_Small Business_Small Business Direct Install_Electric_Lighting_Commercial/Industrial_High Performance and Reduced Wattage T8 Fixtures and Lamps_Reduced Wattage, Midstream_0_0 | Business | Small Business | Small Business Direct Install | Electric | Lighting | Commercial/Industrial | High Performance and Reduced Wattage T8 Fixtures and Lamps | Reduced Wattage, Midstream | 0 | 0 | O&M Cost Adjustment |  | 0 |  | IL TRM v9 | 4.5.3 | High Performance and Reduced Wattage T8 Fixtures and Lamps | CI-LTG-T8FX-V09-200101 | CI | LTG | T8FX | V09-200101
Business_Small Business_Small Business Direct Install_Electric_Lighting_Commercial/Industrial_High Performance and Reduced Wattage T8 Fixtures and Lamps_Reduced Wattage, Midstream_0_0_Measure Delivery Cost | Business_Small Business_Small Business Direct Install_Electric_Lighting_Commercial/Industrial_High Performance and Reduced Wattage T8 Fixtures and Lamps_Reduced Wattage, Midstream_0_0 | Business | Small Business | Small Business Direct Install | Electric | Lighting | Commercial/Industrial | High Performance and Reduced Wattage T8 Fixtures and Lamps | Reduced Wattage, Midstream | 0 | 0 | Measure Delivery Cost |  | 0 |  | IL TRM v9 | 4.5.3 | High Performance and Reduced Wattage T8 Fixtures and Lamps | CI-LTG-T8FX-V09-200101 | CI | LTG | T8FX | V09-200101
Business_Small Business_Small Business Direct Install_Electric_Lighting_Commercial/Industrial_High Performance and Reduced Wattage T8 Fixtures and Lamps_Reduced Wattage, Midstream_0_0_ | Business_Small Business_Small Business Direct Install_Electric_Lighting_Commercial/Industrial_High Performance and Reduced Wattage T8 Fixtures and Lamps_Reduced Wattage, Midstream_0_0 | Business | Small Business | Small Business Direct Install | Electric | Lighting | Commercial/Industrial | High Performance and Reduced Wattage T8 Fixtures and Lamps | Reduced Wattage, Midstream | 0 | 0 | [8 empty] | ERROR
Business_Small Business_Small Business Direct Install_Electric_Lighting_Commercial/Industrial_LED Bulbs and Fixtures_0_0_0_WattsBase | Business_Small Business_Small Business Direct Install_Electric_Lighting_Commercial/Industrial_LED Bulbs and Fixtures_0_0_0 | Business | Small Business | Small Business Direct Install | Electric | Lighting | Commercial/Industrial | LED Bulbs and Fixtures | 0 | 0 | 0 | WattsBase |  | 53 | Omnidirectional, 1490-2600 lm | IL TRM v9 | 4.5.4 | LED Bulbs and Fixtures | CI-LTG-LEDB-V12-210101 | CI | LTG | LEDB | V12-210101
Business_Small Business_Small Business Direct Install_Electric_Lighting_Commercial/Industrial_LED Bulbs and Fixtures_0_0_0_WattsEE | Business_Small Business_Small Business Direct Install_Electric_Lighting_Commercial/Industrial_LED Bulbs and Fixtures_0_0_0 | Business | Small Business | Small Business Direct Install | Electric | Lighting | Commercial/Industrial | LED Bulbs and Fixtures | 0 | 0 | 0 | WattsEE |  | 16.1 | Omnidirectional, 1490-2600 lm | IL TRM v9 | 4.5.4 | LED Bulbs and Fixtures | CI-LTG-LEDB-V12-210101 | CI | LTG | LEDB | V12-210101
Business_Small Business_Small Business Direct Install_Electric_Lighting_Commercial/Industrial_LED Bulbs and Fixtures_0_0_0_1000 | Business_Small Business_Small Business Direct Install_Electric_Lighting_Commercial/Industrial_LED Bulbs and Fixtures_0_0_0 | Business | Small Business | Small Business Direct Install | Electric | Lighting | Commercial/Industrial | LED Bulbs and Fixtures | 0 | 0 | 0 | 1000 |  | 1000 |  | IL TRM v9 | 4.5.4 | LED Bulbs and Fixtures | CI-LTG-LEDB-V12-210101 | CI | LTG | LEDB | V12-210101
Business_Small Business_Small Business Direct Install_Electric_Lighting_Commercial/Industrial_LED Bulbs and Fixtures_0_0_0_ISR | Business_Small Business_Small Business Direct Install_Electric_Lighting_Commercial/Industrial_LED Bulbs and Fixtures_0_0_0 | Business | Small Business | Small Business Direct Install | Electric | Lighting | Commercial/Industrial | LED Bulbs and Fixtures | 0 | 0 | 0 | ISR |  | 1 | Sign-off completed | IL TRM v9 | 4.5.4 | LED Bulbs and Fixtures | CI-LTG-LEDB-V12-210101 | CI | LTG | LEDB | V12-210101
Business_Small Business_Small Business Direct Install_Electric_Lighting_Commercial/Industrial_LED Bulbs and Fixtures_0_0_0_Hours | Business_Small Business_Small Business Direct Install_Electric_Lighting_Commercial/Industrial_LED Bulbs and Fixtures_0_0_0 | Business | Small Business | Small Business Direct Install | Electric | Lighting | Commercial/Industrial | LED Bulbs and Fixtures | 0 | 0 | 0 | Hours |  | 3379 | Unknown Building Type | IL TRM v9 | 4.5.4 | LED Bulbs and Fixtures | CI-LTG-LEDB-V12-210101 | CI | LTG | LEDB | V12-210101
Business_Small Business_Small Business Direct Install_Electric_Lighting_Commercial/Industrial_LED Bulbs and Fixtures_0_0_0_WHFe | Business_Small Business_Small Business Direct Install_Electric_Lighting_Commercial/Industrial_LED Bulbs and Fixtures_0_0_0 | Business | Small Business | Small Business Direct Install | Electric | Lighting | Commercial/Industrial | LED Bulbs and Fixtures | 0 | 0 | 0 | WHFe |  | 1.08 | Unknown Building Type | IL TRM v9 | 4.5.4 | LED Bulbs and Fixtures | CI-LTG-LEDB-V12-210101 | CI | LTG | LEDB | V12-210101
Business_Small Business_Small Business Direct Install_Electric_Lighting_Commercial/Industrial_LED Bulbs and Fixtures_0_0_0_WattsBase | Business_Small Business_Small Business Direct Install_Electric_Lighting_Commercial/Industrial_LED Bulbs and Fixtures_0_0_0 | Business | Small Business | Small Business Direct Install | Electric | Lighting | Commercial/Industrial | LED Bulbs and Fixtures | 0 | 0 | 0 | WattsBase |  | 53 | Omnidirectional, 1490-2600 lm | IL TRM v9 | 4.5.4 | LED Bulbs and Fixtures | CI-LTG-LEDB-V12-210101 | CI | LTG | LEDB | V12-210101
Business_Small Business_Small Business Direct Install_Electric_Lighting_Commercial/Industrial_LED Bulbs and Fixtures_0_0_0_WattsEE | Business_Small Business_Small Business Direct Install_Electric_Lighting_Commercial/Industrial_LED Bulbs and Fixtures_0_0_0 | Business | Small Business | Small Business Direct Install | Electric | Lighting | Commercial/Industrial | LED Bulbs and Fixtures | 0 | 0 | 0 | WattsEE |  | 16.1 | Omnidirectional, 1490-2600 lm | IL TRM v9 | 4.5.4 | LED Bulbs and Fixtures | CI-LTG-LEDB-V12-210101 | CI | LTG | LEDB | V12-210101
Business_Small Business_Small Business Direct Install_Electric_Lighting_Commercial/Industrial_LED Bulbs and Fixtures_0_0_0_1000 | Business_Small Business_Small Business Direct Install_Electric_Lighting_Commercial/Industrial_LED Bulbs and Fixtures_0_0_0 | Business | Small Business | Small Business Direct Install | Electric | Lighting | Commercial/Industrial | LED Bulbs and Fixtures | 0 | 0 | 0 | 1000 |  | 1000 |  | IL TRM v9 | 4.5.4 | LED Bulbs and Fixtures | CI-LTG-LEDB-V12-210101 | CI | LTG | LEDB | V12-210101
Business_Small Business_Small Business Direct Install_Electric_Lighting_Commercial/Industrial_LED Bulbs and Fixtures_0_0_0_ISR | Business_Small Business_Small Business Direct Install_Electric_Lighting_Commercial/Industrial_LED Bulbs and Fixtures_0_0_0 | Business | Small Business | Small Business Direct Install | Electric | Lighting | Commercial/Industrial | LED Bulbs and Fixtures | 0 | 0 | 0 | ISR |  | 1 | Sign-off completed | IL TRM v9 | 4.5.4 | LED Bulbs and Fixtures | CI-LTG-LEDB-V12-210101 | CI | LTG | LEDB | V12-210101
Business_Small Business_Small Business Direct Install_Electric_Lighting_Commercial/Industrial_LED Bulbs and Fixtures_0_0_0_Hours | Business_Small Business_Small Business Direct Install_Electric_Lighting_Commercial/Industrial_LED Bulbs and Fixtures_0_0_0 | Business | Small Business | Small Business Direct Install | Electric | Lighting | Commercial/Industrial | LED Bulbs and Fixtures | 0 | 0 | 0 | Hours |  | 3379 | Unknown Building Type | IL TRM v9 | 4.5.4 | LED Bulbs and Fixtures | CI-LTG-LEDB-V12-210101 | CI | LTG | LEDB | V12-210101
Business_Small Business_Small Business Direct Install_Electric_Lighting_Commercial/Industrial_LED Bulbs and Fixtures_0_0_0_IFkWh | Business_Small Business_Small Business Direct Install_Electric_Lighting_Commercial/Industrial_LED Bulbs and Fixtures_0_0_0 | Business | Small Business | Small Business Direct Install | Electric | Lighting | Commercial/Industrial | LED Bulbs and Fixtures | 0 | 0 | 0 | IFkWh |  | 0 | No electric heat | IL TRM v9 | 4.5.4 | LED Bulbs and Fixtures | CI-LTG-LEDB-V12-210101 | CI | LTG | LEDB | V12-210101
Business_Small Business_Small Business Direct Install_Electric_Lighting_Commercial/Industrial_LED Bulbs and Fixtures_0_0_0_WattsBase | Business_Small Business_Small Business Direct Install_Electric_Lighting_Commercial/Industrial_LED Bulbs and Fixtures_0_0_0 | Business | Small Business | Small Business Direct Install | Electric | Lighting | Commercial/Industrial | LED Bulbs and Fixtures | 0 | 0 | 0 | WattsBase |  | 53 | Omnidirectional, 1490-2600 lm | IL TRM v9 | 4.5.4 | LED Bulbs and Fixtures | CI-LTG-LEDB-V12-210101 | CI | LTG | LEDB | V12-210101
Business_Small Business_Small Business Direct Install_Electric_Lighting_Commercial/Industrial_LED Bulbs and Fixtures_0_0_0_WattsEE | Business_Small Business_Small Business Direct Install_Electric_Lighting_Commercial/Industrial_LED Bulbs and Fixtures_0_0_0 | Business | Small Business | Small Business Direct Install | Electric | Lighting | Commercial/Industrial | LED Bulbs and Fixtures | 0 | 0 | 0 | WattsEE |  | 16.1 | Omnidirectional, 1490-2600 lm | IL TRM v9 | 4.5.4 | LED Bulbs and Fixtures | CI-LTG-LEDB-V12-210101 | CI | LTG | LEDB | V12-210101
Business_Small Business_Small Business Direct Install_Electric_Lighting_Commercial/Industrial_LED Bulbs and Fixtures_0_0_0_1000 | Business_Small Business_Small Business Direct Install_Electric_Lighting_Commercial/Industrial_LED Bulbs and Fixtures_0_0_0 | Business | Small Business | Small Business Direct Install | Electric | Lighting | Commercial/Industrial | LED Bulbs and Fixtures | 0 | 0 | 0 | 1000 |  | 1000 |  | IL TRM v9 | 4.5.4 | LED Bulbs and Fixtures | CI-LTG-LEDB-V12-210101 | CI | LTG | LEDB | V12-210101
Business_Small Business_Small Business Direct Install_Electric_Lighting_Commercial/Industrial_LED Bulbs and Fixtures_0_0_0_ISR | Business_Small Business_Small Business Direct Install_Electric_Lighting_Commercial/Industrial_LED Bulbs and Fixtures_0_0_0 | Business | Small Business | Small Business Direct Install | Electric | Lighting | Commercial/Industrial | LED Bulbs and Fixtures | 0 | 0 | 0 | ISR |  | 1 | Sign-off completed | IL TRM v9 | 4.5.4 | LED Bulbs and Fixtures | CI-LTG-LEDB-V12-210101 | CI | LTG | LEDB | V12-210101
Business_Small Business_Small Business Direct Install_Electric_Lighting_Commercial/Industrial_LED Bulbs and Fixtures_0_0_0_WHFd | Business_Small Business_Small Business Direct Install_Electric_Lighting_Commercial/Industrial_LED Bulbs and Fixtures_0_0_0 | Business | Small Business | Small Business Direct Install | Electric | Lighting | Commercial/Industrial | LED Bulbs and Fixtures | 0 | 0 | 0 | WHFd |  | 1.3 | Unknown Building Type | IL TRM v9 | 4.5.4 | LED Bulbs and Fixtures | CI-LTG-LEDB-V12-210101 | CI | LTG | LEDB | V12-210101
Business_Small Business_Small Business Direct Install_Electric_Lighting_Commercial/Industrial_LED Bulbs and Fixtures_0_0_0_CF | Business_Small Business_Small Business Direct Install_Electric_Lighting_Commercial/Industrial_LED Bulbs and Fixtures_0_0_0 | Business | Small Business | Small Business Direct Install | Electric | Lighting | Commercial/Industrial | LED Bulbs and Fixtures | 0 | 0 | 0 | CF |  | 0.67 | Unknown Building Type | IL TRM v9 | 4.5.4 | LED Bulbs and Fixtures | CI-LTG-LEDB-V12-210101 | CI | LTG | LEDB | V12-210101
Business_Small Business_Small Business Direct Install_Electric_Lighting_Commercial/Industrial_LED Bulbs and Fixtures_0_0_0_WattsBase | Business_Small Business_Small Business Direct Install_Electric_Lighting_Commercial/Industrial_LED Bulbs and Fixtures_0_0_0 | Business | Small Business | Small Business Direct Install | Electric | Lighting | Commercial/Industrial | LED Bulbs and Fixtures | 0 | 0 | 0 | WattsBase |  | 53 | Omnidirectional, 1490-2600 lm | IL TRM v9 | 4.5.4 | LED Bulbs and Fixtures | CI-LTG-LEDB-V12-210101 | CI | LTG | LEDB | V12-210101
Business_Small Business_Small Business Direct Install_Electric_Lighting_Commercial/Industrial_LED Bulbs and Fixtures_0_0_0_WattsEE | Business_Small Business_Small Business Direct Install_Electric_Lighting_Commercial/Industrial_LED Bulbs and Fixtures_0_0_0 | Business | Small Business | Small Business Direct Install | Electric | Lighting | Commercial/Industrial | LED Bulbs and Fixtures | 0 | 0 | 0 | WattsEE |  | 16.1 | Omnidirectional, 1490-2600 lm | IL TRM v9 | 4.5.4 | LED Bulbs and Fixtures | CI-LTG-LEDB-V12-210101 | CI | LTG | LEDB | V12-210101
Business_Small Business_Small Business Direct Install_Electric_Lighting_Commercial/Industrial_LED Bulbs and Fixtures_0_0_0_1000 | Business_Small Business_Small Business Direct Install_Electric_Lighting_Commercial/Industrial_LED Bulbs and Fixtures_0_0_0 | Business | Small Business | Small Business Direct Install | Electric | Lighting | Commercial/Industrial | LED Bulbs and Fixtures | 0 | 0 | 0 | 1000 |  | 1000 |  | IL TRM v9 | 4.5.4 | LED Bulbs and Fixtures | CI-LTG-LEDB-V12-210101 | CI | LTG | LEDB | V12-210101
Business_Small Business_Small Business Direct Install_Electric_Lighting_Commercial/Industrial_LED Bulbs and Fixtures_0_0_0_ISR | Business_Small Business_Small Business Direct Install_Electric_Lighting_Commercial/Industrial_LED Bulbs and Fixtures_0_0_0 | Business | Small Business | Small Business Direct Install | Electric | Lighting | Commercial/Industrial | LED Bulbs and Fixtures | 0 | 0 | 0 | ISR |  | 1 | Sign-off completed | IL TRM v9 | 4.5.4 | LED Bulbs and Fixtures | CI-LTG-LEDB-V12-210101 | CI | LTG | LEDB | V12-210101
Business_Small Business_Small Business Direct Install_Electric_Lighting_Commercial/Industrial_LED Bulbs and Fixtures_0_0_0_Hours | Business_Small Business_Small Business Direct Install_Electric_Lighting_Commercial/Industrial_LED Bulbs and Fixtures_0_0_0 | Business | Small Business | Small Business Direct Install | Electric | Lighting | Commercial/Industrial | LED Bulbs and Fixtures | 0 | 0 | 0 | Hours |  | 3379 | Unknown Building Type | IL TRM v9 | 4.5.4 | LED Bulbs and Fixtures | CI-LTG-LEDB-V12-210101 | CI | LTG | LEDB | V12-210101
Business_Small Business_Small Business Direct Install_Electric_Lighting_Commercial/Industrial_LED Bulbs and Fixtures_0_0_0_IFTherms | Business_Small Business_Small Business Direct Install_Electric_Lighting_Commercial/Industrial_LED Bulbs and Fixtures_0_0_0 | Business | Small Business | Small Business Direct Install | Electric | Lighting | Commercial/Industrial | LED Bulbs and Fixtures | 0 | 0 | 0 | IFTherms |  | 0.015 | Unknown Building Type | IL TRM v9 | 4.5.4 | LED Bulbs and Fixtures | CI-LTG-LEDB-V12-210101 | CI | LTG | LEDB | V12-210101
Business_Small Business_Small Business Direct Install_Electric_Lighting_Commercial/Industrial_LED Bulbs and Fixtures_0_0_0_Mid-Life Adjustment | Business_Small Business_Small Business Direct Install_Electric_Lighting_Commercial/Industrial_LED Bulbs and Fixtures_0_0_0 | Business | Small Business | Small Business Direct Install | Electric | Lighting | Commercial/Industrial | LED Bulbs and Fixtures | 0 | 0 | 0 | Mid-Life Adjustment |  | 0.57 |  | IL TRM v9 | 4.5.4 | LED Bulbs and Fixtures | CI-LTG-LEDB-V12-210101 | CI | LTG | LEDB | V12-210101
Business_Small Business_Small Business Direct Install_Electric_Lighting_Commercial/Industrial_LED Bulbs and Fixtures_0_0_0_Remaining Year kWh Heating Penalty | Business_Small Business_Small Business Direct Install_Electric_Lighting_Commercial/Industrial_LED Bulbs and Fixtures_0_0_0 | Business | Small Business | Small Business Direct Install | Electric | Lighting | Commercial/Industrial | LED Bulbs and Fixtures | 0 | 0 | 0 | Remaining Year kWh Heating Penalty |  | 0 |  | IL TRM v9 | 4.5.4 | LED Bulbs and Fixtures | CI-LTG-LEDB-V12-210101 | CI | LTG | LEDB | V12-210101
Business_Small Business_Small Business Direct Install_Electric_Lighting_Commercial/Industrial_LED Bulbs and Fixtures_0_0_0_kWh Heating Penalty | Business_Small Business_Small Business Direct Install_Electric_Lighting_Commercial/Industrial_LED Bulbs and Fixtures_0_0_0 | Business | Small Business | Small Business Direct Install | Electric | Lighting | Commercial/Industrial | LED Bulbs and Fixtures | 0 | 0 | 0 | kWh Heating Penalty |  | 0 |  | IL TRM v9 | 4.5.4 | LED Bulbs and Fixtures | CI-LTG-LEDB-V12-210101 | CI | LTG | LEDB | V12-210101
Business_Small Business_Small Business Direct Install_Electric_Lighting_Commercial/Industrial_LED Bulbs and Fixtures_0_0_0_Remaining Year Therm Heating Penalty | Business_Small Business_Small Business Direct Install_Electric_Lighting_Commercial/Industrial_LED Bulbs and Fixtures_0_0_0 | Business | Small Business | Small Business Direct Install | Electric | Lighting | Commercial/Industrial | LED Bulbs and Fixtures | 0 | 0 | 0 | Remaining Year Therm Heating Penalty |  | 0 |  | IL TRM v9 | 4.5.4 | LED Bulbs and Fixtures | CI-LTG-LEDB-V12-210101 | CI | LTG | LEDB | V12-210101
Business_Small Business_Small Business Direct Install_Electric_Lighting_Commercial/Industrial_LED Bulbs and Fixtures_0_0_0_Therm Heating Penalty | Business_Small Business_Small Business Direct Install_Electric_Lighting_Commercial/Industrial_LED Bulbs and Fixtures_0_0_0 | Business | Small Business | Small Business Direct Install | Electric | Lighting | Commercial/Industrial | LED Bulbs and Fixtures | 0 | 0 | 0 | Therm Heating Penalty |  | -1.8703 |  | IL TRM v9 | 4.5.4 | LED Bulbs and Fixtures | CI-LTG-LEDB-V12-210101 | CI | LTG | LEDB | V12-210101
Business_Small Business_Small Business Direct Install_Electric_Lighting_Commercial/Industrial_LED Bulbs and Fixtures_0_0_0_Remaining Year kWh | Business_Small Business_Small Business Direct Install_Electric_Lighting_Commercial/Industrial_LED Bulbs and Fixtures_0_0_0 | Business | Small Business | Small Business Direct Install | Electric | Lighting | Commercial/Industrial | LED Bulbs and Fixtures | 0 | 0 | 0 | Remaining Year kWh |  | 134.6599 |  | IL TRM v9 | 4.5.4 | LED Bulbs and Fixtures | CI-LTG-LEDB-V12-210101 | CI | LTG | LEDB | V12-210101
Business_Small Business_Small Business Direct Install_Electric_Lighting_Commercial/Industrial_LED Bulbs and Fixtures_0_0_0_kWh Saved per Unit | Business_Small Business_Small Business Direct Install_Electric_Lighting_Commercial/Industrial_LED Bulbs and Fixtures_0_0_0 | Business | Small Business | Small Business Direct Install | Electric | Lighting | Commercial/Industrial | LED Bulbs and Fixtures | 0 | 0 | 0 | kWh Saved per Unit |  | 76.7561 |  | IL TRM v9 | 4.5.4 | LED Bulbs and Fixtures | CI-LTG-LEDB-V12-210101 | CI | LTG | LEDB | V12-210101
Business_Small Business_Small Business Direct Install_Electric_Lighting_Commercial/Industrial_LED Bulbs and Fixtures_0_0_0_Remaining Year kW | Business_Small Business_Small Business Direct Install_Electric_Lighting_Commercial/Industrial_LED Bulbs and Fixtures_0_0_0 | Business | Small Business | Small Business Direct Install | Electric | Lighting | Commercial/Industrial | LED Bulbs and Fixtures | 0 | 0 | 0 | Remaining Year kW |  | 0 |  | IL TRM v9 | 4.5.4 | LED Bulbs and Fixtures | CI-LTG-LEDB-V12-210101 | CI | LTG | LEDB | V12-210101
Business_Small Business_Small Business Direct Install_Electric_Lighting_Commercial/Industrial_LED Bulbs and Fixtures_0_0_0_Coincident Peak kW Saved per Unit | Business_Small Business_Small Business Direct Install_Electric_Lighting_Commercial/Industrial_LED Bulbs and Fixtures_0_0_0 | Business | Small Business | Small Business Direct Install | Electric | Lighting | Commercial/Industrial | LED Bulbs and Fixtures | 0 | 0 | 0 | Coincident Peak kW Saved per Unit |  | 0.03214 |  | IL TRM v9 | 4.5.4 | LED Bulbs and Fixtures | CI-LTG-LEDB-V12-210101 | CI | LTG | LEDB | V12-210101
Business_Small Business_Small Business Direct Install_Electric_Lighting_Commercial/Industrial_LED Bulbs and Fixtures_0_0_0_Remaining Year Therms | Business_Small Business_Small Business Direct Install_Electric_Lighting_Commercial/Industrial_LED Bulbs and Fixtures_0_0_0 | Business | Small Business | Small Business Direct Install | Electric | Lighting | Commercial/Industrial | LED Bulbs and Fixtures | 0 | 0 | 0 | Remaining Year Therms |  | 0 |  | IL TRM v9 | 4.5.4 | LED Bulbs and Fixtures | CI-LTG-LEDB-V12-210101 | CI | LTG | LEDB | V12-210101
Business_Small Business_Small Business Direct Install_Electric_Lighting_Commercial/Industrial_LED Bulbs and Fixtures_0_0_0_Therms Saved per Unit | Business_Small Business_Small Business Direct Install_Electric_Lighting_Commercial/Industrial_LED Bulbs and Fixtures_0_0_0 | Business | Small Business | Small Business Direct Install | Electric | Lighting | Commercial/Industrial | LED Bulbs and Fixtures | 0 | 0 | 0 | Therms Saved per Unit |  | 0 |  | IL TRM v9 | 4.5.4 | LED Bulbs and Fixtures | CI-LTG-LEDB-V12-210101 | CI | LTG | LEDB | V12-210101
Business_Small Business_Small Business Direct Install_Electric_Lighting_Commercial/Industrial_LED Bulbs and Fixtures_0_0_0_Remaining Life | Business_Small Business_Small Business Direct Install_Electric_Lighting_Commercial/Industrial_LED Bulbs and Fixtures_0_0_0 | Business | Small Business | Small Business Direct Install | Electric | Lighting | Commercial/Industrial | LED Bulbs and Fixtures | 0 | 0 | 0 | Remaining Life |  | 7 |  | IL TRM v9 | 4.5.4 | LED Bulbs and Fixtures | CI-LTG-LEDB-V12-210101 | CI | LTG | LEDB | V12-210101
Business_Small Business_Small Business Direct Install_Electric_Lighting_Commercial/Industrial_LED Bulbs and Fixtures_0_0_0_Lifetime (years) | Business_Small Business_Small Business Direct Install_Electric_Lighting_Commercial/Industrial_LED Bulbs and Fixtures_0_0_0 | Business | Small Business | Small Business Direct Install | Electric | Lighting | Commercial/Industrial | LED Bulbs and Fixtures | 0 | 0 | 0 | Lifetime (years) |  | 10 | Lamps | IL TRM v9 | 4.5.4 | LED Bulbs and Fixtures | CI-LTG-LEDB-V12-210101 | CI | LTG | LEDB | V12-210101
Business_Small Business_Small Business Direct Install_Electric_Lighting_Commercial/Industrial_LED Bulbs and Fixtures_0_0_0_Incremental Cost | Business_Small Business_Small Business Direct Install_Electric_Lighting_Commercial/Industrial_LED Bulbs and Fixtures_0_0_0 | Business | Small Business | Small Business Direct Install | Electric | Lighting | Commercial/Industrial | LED Bulbs and Fixtures | 0 | 0 | 0 | Incremental Cost |  | 1.45 |  | IL TRM v9 | 4.5.4 | LED Bulbs and Fixtures | CI-LTG-LEDB-V12-210101 | CI | LTG | LEDB | V12-210101
Business_Small Business_Small Business Direct Install_Electric_Lighting_Commercial/Industrial_LED Bulbs and Fixtures_0_0_0_O&M Cost Adjustment | Business_Small Business_Small Business Direct Install_Electric_Lighting_Commercial/Industrial_LED Bulbs and Fixtures_0_0_0 | Business | Small Business | Small Business Direct Install | Electric | Lighting | Commercial/Industrial | LED Bulbs and Fixtures | 0 | 0 | 0 | O&M Cost Adjustment |  | 2.21 | Omnidirectional, Commercial, Levelized annual replacement cost savings | IL TRM v9 | 4.5.4 | LED Bulbs and Fixtures | CI-LTG-LEDB-V12-210101 | CI | LTG | LEDB | V12-210101
Business_Small Business_Small Business Direct Install_Electric_Lighting_Commercial/Industrial_LED Bulbs and Fixtures_0_0_0_Measure Delivery Cost | Business_Small Business_Small Business Direct Install_Electric_Lighting_Commercial/Industrial_LED Bulbs and Fixtures_0_0_0 | Business | Small Business | Small Business Direct Install | Electric | Lighting | Commercial/Industrial | LED Bulbs and Fixtures | 0 | 0 | 0 | Measure Delivery Cost |  | 0 |  | IL TRM v9 | 4.5.4 | LED Bulbs and Fixtures | CI-LTG-LEDB-V12-210101 | CI | LTG | LEDB | V12-210101
Business_Small Business_Small Business Direct Install_Electric_Lighting_Commercial/Industrial_LED Bulbs and Fixtures_0_0_0_ | Business_Small Business_Small Business Direct Install_Electric_Lighting_Commercial/Industrial_LED Bulbs and Fixtures_0_0_0 | Business | Small Business | Small Business Direct Install | Electric | Lighting | Commercial/Industrial | LED Bulbs and Fixtures | 0 | 0 | 0 | [8 empty] | ERROR
Business_Small Business_Small Business Direct Install_Electric_Lighting_Commercial/Industrial_LED Bulbs and Fixtures_LED Downlight Fixtures, Recessed_0_0_WattsBase | Business_Small Business_Small Business Direct Install_Electric_Lighting_Commercial/Industrial_LED Bulbs and Fixtures_LED Downlight Fixtures, Recessed_0_0 | Business | Small Business | Small Business Direct Install | Electric | Lighting | Commercial/Industrial | LED Bulbs and Fixtures | LED Downlight Fixtures, Recessed | 0 | 0 | WattsBase |  | 54.3 | LED Recessed, Surface, Pendant Downlights | IL TRM v9 | 4.5.4 | LED Bulbs and Fixtures | CI-LTG-LEDB-V12-210101 | CI | LTG | LEDB | V12-210101
Business_Small Business_Small Business Direct Install_Electric_Lighting_Commercial/Industrial_LED Bulbs and Fixtures_LED Downlight Fixtures, Recessed_0_0_WattsEE | Business_Small Business_Small Business Direct Install_Electric_Lighting_Commercial/Industrial_LED Bulbs and Fixtures_LED Downlight Fixtures, Recessed_0_0 | Business | Small Business | Small Business Direct Install | Electric | Lighting | Commercial/Industrial | LED Bulbs and Fixtures | LED Downlight Fixtures, Recessed | 0 | 0 | WattsEE |  | 17.6 | LED Recessed, Surface, Pendant Downlights | IL TRM v9 | 4.5.4 | LED Bulbs and Fixtures | CI-LTG-LEDB-V12-210101 | CI | LTG | LEDB | V12-210101
Business_Small Business_Small Business Direct Install_Electric_Lighting_Commercial/Industrial_LED Bulbs and Fixtures_LED Downlight Fixtures, Recessed_0_0_1000 | Business_Small Business_Small Business Direct Install_Electric_Lighting_Commercial/Industrial_LED Bulbs and Fixtures_LED Downlight Fixtures, Recessed_0_0 | Business | Small Business | Small Business Direct Install | Electric | Lighting | Commercial/Industrial | LED Bulbs and Fixtures | LED Downlight Fixtures, Recessed | 0 | 0 | 1000 |  | 1000 |  | IL TRM v9 | 4.5.4 | LED Bulbs and Fixtures | CI-LTG-LEDB-V12-210101 | CI | LTG | LEDB | V12-210101
Business_Small Business_Small Business Direct Install_Electric_Lighting_Commercial/Industrial_LED Bulbs and Fixtures_LED Downlight Fixtures, Recessed_0_0_ISR | Business_Small Business_Small Business Direct Install_Electric_Lighting_Commercial/Industrial_LED Bulbs and Fixtures_LED Downlight Fixtures, Recessed_0_0 | Business | Small Business | Small Business Direct Install | Electric | Lighting | Commercial/Industrial | LED Bulbs and Fixtures | LED Downlight Fixtures, Recessed | 0 | 0 | ISR |  | 1 | Sign-off completed | IL TRM v9 | 4.5.4 | LED Bulbs and Fixtures | CI-LTG-LEDB-V12-210101 | CI | LTG | LEDB | V12-210101
Business_Small Business_Small Business Direct Install_Electric_Lighting_Commercial/Industrial_LED Bulbs and Fixtures_LED Downlight Fixtures, Recessed_0_0_Hours | Business_Small Business_Small Business Direct Install_Electric_Lighting_Commercial/Industrial_LED Bulbs and Fixtures_LED Downlight Fixtures, Recessed_0_0 | Business | Small Business | Small Business Direct Install | Electric | Lighting | Commercial/Industrial | LED Bulbs and Fixtures | LED Downlight Fixtures, Recessed | 0 | 0 | Hours |  | 3379 | Unknown Building Type | IL TRM v9 | 4.5.4 | LED Bulbs and Fixtures | CI-LTG-LEDB-V12-210101 | CI | LTG | LEDB | V12-210101
Business_Small Business_Small Business Direct Install_Electric_Lighting_Commercial/Industrial_LED Bulbs and Fixtures_LED Downlight Fixtures, Recessed_0_0_WHFe | Business_Small Business_Small Business Direct Install_Electric_Lighting_Commercial/Industrial_LED Bulbs and Fixtures_LED Downlight Fixtures, Recessed_0_0 | Business | Small Business | Small Business Direct Install | Electric | Lighting | Commercial/Industrial | LED Bulbs and Fixtures | LED Downlight Fixtures, Recessed | 0 | 0 | WHFe |  | 1.08 | Unknown Building Type | IL TRM v9 | 4.5.4 | LED Bulbs and Fixtures | CI-LTG-LEDB-V12-210101 | CI | LTG | LEDB | V12-210101
Business_Small Business_Small Business Direct Install_Electric_Lighting_Commercial/Industrial_LED Bulbs and Fixtures_LED Downlight Fixtures, Recessed_0_0_WattsBase | Business_Small Business_Small Business Direct Install_Electric_Lighting_Commercial/Industrial_LED Bulbs and Fixtures_LED Downlight Fixtures, Recessed_0_0 | Business | Small Business | Small Business Direct Install | Electric | Lighting | Commercial/Industrial | LED Bulbs and Fixtures | LED Downlight Fixtures, Recessed | 0 | 0 | WattsBase |  | 54.3 | LED Recessed, Surface, Pendant Downlights | IL TRM v9 | 4.5.4 | LED Bulbs and Fixtures | CI-LTG-LEDB-V12-210101 | CI | LTG | LEDB | V12-210101
Business_Small Business_Small Business Direct Install_Electric_Lighting_Commercial/Industrial_LED Bulbs and Fixtures_LED Downlight Fixtures, Recessed_0_0_WattsEE | Business_Small Business_Small Business Direct Install_Electric_Lighting_Commercial/Industrial_LED Bulbs and Fixtures_LED Downlight Fixtures, Recessed_0_0 | Business | Small Business | Small Business Direct Install | Electric | Lighting | Commercial/Industrial | LED Bulbs and Fixtures | LED Downlight Fixtures, Recessed | 0 | 0 | WattsEE |  | 17.6 | LED Recessed, Surface, Pendant Downlights | IL TRM v9 | 4.5.4 | LED Bulbs and Fixtures | CI-LTG-LEDB-V12-210101 | CI | LTG | LEDB | V12-210101
Business_Small Business_Small Business Direct Install_Electric_Lighting_Commercial/Industrial_LED Bulbs and Fixtures_LED Downlight Fixtures, Recessed_0_0_1000 | Business_Small Business_Small Business Direct Install_Electric_Lighting_Commercial/Industrial_LED Bulbs and Fixtures_LED Downlight Fixtures, Recessed_0_0 | Business | Small Business | Small Business Direct Install | Electric | Lighting | Commercial/Industrial | LED Bulbs and Fixtures | LED Downlight Fixtures, Recessed | 0 | 0 | 1000 |  | 1000 |  | IL TRM v9 | 4.5.4 | LED Bulbs and Fixtures | CI-LTG-LEDB-V12-210101 | CI | LTG | LEDB | V12-210101
Business_Small Business_Small Business Direct Install_Electric_Lighting_Commercial/Industrial_LED Bulbs and Fixtures_LED Downlight Fixtures, Recessed_0_0_ISR | Business_Small Business_Small Business Direct Install_Electric_Lighting_Commercial/Industrial_LED Bulbs and Fixtures_LED Downlight Fixtures, Recessed_0_0 | Business | Small Business | Small Business Direct Install | Electric | Lighting | Commercial/Industrial | LED Bulbs and Fixtures | LED Downlight Fixtures, Recessed | 0 | 0 | ISR |  | 1 | Sign-off completed | IL TRM v9 | 4.5.4 | LED Bulbs and Fixtures | CI-LTG-LEDB-V12-210101 | CI | LTG | LEDB | V12-210101
Business_Small Business_Small Business Direct Install_Electric_Lighting_Commercial/Industrial_LED Bulbs and Fixtures_LED Downlight Fixtures, Recessed_0_0_Hours | Business_Small Business_Small Business Direct Install_Electric_Lighting_Commercial/Industrial_LED Bulbs and Fixtures_LED Downlight Fixtures, Recessed_0_0 | Business | Small Business | Small Business Direct Install | Electric | Lighting | Commercial/Industrial | LED Bulbs and Fixtures | LED Downlight Fixtures, Recessed | 0 | 0 | Hours |  | 3379 | Unknown Building Type | IL TRM v9 | 4.5.4 | LED Bulbs and Fixtures | CI-LTG-LEDB-V12-210101 | CI | LTG | LEDB | V12-210101
Business_Small Business_Small Business Direct Install_Electric_Lighting_Commercial/Industrial_LED Bulbs and Fixtures_LED Downlight Fixtures, Recessed_0_0_IFkWh | Business_Small Business_Small Business Direct Install_Electric_Lighting_Commercial/Industrial_LED Bulbs and Fixtures_LED Downlight Fixtures, Recessed_0_0 | Business | Small Business | Small Business Direct Install | Electric | Lighting | Commercial/Industrial | LED Bulbs and Fixtures | LED Downlight Fixtures, Recessed | 0 | 0 | IFkWh |  | 0 | No electric heat | IL TRM v9 | 4.5.4 | LED Bulbs and Fixtures | CI-LTG-LEDB-V12-210101 | CI | LTG | LEDB | V12-210101
Business_Small Business_Small Business Direct Install_Electric_Lighting_Commercial/Industrial_LED Bulbs and Fixtures_LED Downlight Fixtures, Recessed_0_0_WattsBase | Business_Small Business_Small Business Direct Install_Electric_Lighting_Commercial/Industrial_LED Bulbs and Fixtures_LED Downlight Fixtures, Recessed_0_0 | Business | Small Business | Small Business Direct Install | Electric | Lighting | Commercial/Industrial | LED Bulbs and Fixtures | LED Downlight Fixtures, Recessed | 0 | 0 | WattsBase |  | 54.3 | LED Recessed, Surface, Pendant Downlights | IL TRM v9 | 4.5.4 | LED Bulbs and Fixtures | CI-LTG-LEDB-V12-210101 | CI | LTG | LEDB | V12-210101
Business_Small Business_Small Business Direct Install_Electric_Lighting_Commercial/Industrial_LED Bulbs and Fixtures_LED Downlight Fixtures, Recessed_0_0_WattsEE | Business_Small Business_Small Business Direct Install_Electric_Lighting_Commercial/Industrial_LED Bulbs and Fixtures_LED Downlight Fixtures, Recessed_0_0 | Business | Small Business | Small Business Direct Install | Electric | Lighting | Commercial/Industrial | LED Bulbs and Fixtures | LED Downlight Fixtures, Recessed | 0 | 0 | WattsEE |  | 17.6 | LED Recessed, Surface, Pendant Downlights | IL TRM v9 | 4.5.4 | LED Bulbs and Fixtures | CI-LTG-LEDB-V12-210101 | CI | LTG | LEDB | V12-210101
Business_Small Business_Small Business Direct Install_Electric_Lighting_Commercial/Industrial_LED Bulbs and Fixtures_LED Downlight Fixtures, Recessed_0_0_1000 | Business_Small Business_Small Business Direct Install_Electric_Lighting_Commercial/Industrial_LED Bulbs and Fixtures_LED Downlight Fixtures, Recessed_0_0 | Business | Small Business | Small Business Direct Install | Electric | Lighting | Commercial/Industrial | LED Bulbs and Fixtures | LED Downlight Fixtures, Recessed | 0 | 0 | 1000 |  | 1000 |  | IL TRM v9 | 4.5.4 | LED Bulbs and Fixtures | CI-LTG-LEDB-V12-210101 | CI | LTG | LEDB | V12-210101
Business_Small Business_Small Business Direct Install_Electric_Lighting_Commercial/Industrial_LED Bulbs and Fixtures_LED Downlight Fixtures, Recessed_0_0_ISR | Business_Small Business_Small Business Direct Install_Electric_Lighting_Commercial/Industrial_LED Bulbs and Fixtures_LED Downlight Fixtures, Recessed_0_0 | Business | Small Business | Small Business Direct Install | Electric | Lighting | Commercial/Industrial | LED Bulbs and Fixtures | LED Downlight Fixtures, Recessed | 0 | 0 | ISR |  | 1 | Sign-off completed | IL TRM v9 | 4.5.4 | LED Bulbs and Fixtures | CI-LTG-LEDB-V12-210101 | CI | LTG | LEDB | V12-210101
Business_Small Business_Small Business Direct Install_Electric_Lighting_Commercial/Industrial_LED Bulbs and Fixtures_LED Downlight Fixtures, Recessed_0_0_WHFd | Business_Small Business_Small Business Direct Install_Electric_Lighting_Commercial/Industrial_LED Bulbs and Fixtures_LED Downlight Fixtures, Recessed_0_0 | Business | Small Business | Small Business Direct Install | Electric | Lighting | Commercial/Industrial | LED Bulbs and Fixtures | LED Downlight Fixtures, Recessed | 0 | 0 | WHFd |  | 1.3 | Unknown Building Type | IL TRM v9 | 4.5.4 | LED Bulbs and Fixtures | CI-LTG-LEDB-V12-210101 | CI | LTG | LEDB | V12-210101
Business_Small Business_Small Business Direct Install_Electric_Lighting_Commercial/Industrial_LED Bulbs and Fixtures_LED Downlight Fixtures, Recessed_0_0_CF | Business_Small Business_Small Business Direct Install_Electric_Lighting_Commercial/Industrial_LED Bulbs and Fixtures_LED Downlight Fixtures, Recessed_0_0 | Business | Small Business | Small Business Direct Install | Electric | Lighting | Commercial/Industrial | LED Bulbs and Fixtures | LED Downlight Fixtures, Recessed | 0 | 0 | CF |  | 0.67 | Unknown Building Type | IL TRM v9 | 4.5.4 | LED Bulbs and Fixtures | CI-LTG-LEDB-V12-210101 | CI | LTG | LEDB | V12-210101
Business_Small Business_Small Business Direct Install_Electric_Lighting_Commercial/Industrial_LED Bulbs and Fixtures_LED Downlight Fixtures, Recessed_0_0_WattsBase | Business_Small Business_Small Business Direct Install_Electric_Lighting_Commercial/Industrial_LED Bulbs and Fixtures_LED Downlight Fixtures, Recessed_0_0 | Business | Small Business | Small Business Direct Install | Electric | Lighting | Commercial/Industrial | LED Bulbs and Fixtures | LED Downlight Fixtures, Recessed | 0 | 0 | WattsBase |  | 54.3 | LED Recessed, Surface, Pendant Downlights | IL TRM v9 | 4.5.4 | LED Bulbs and Fixtures | CI-LTG-LEDB-V12-210101 | CI | LTG | LEDB | V12-210101
Business_Small Business_Small Business Direct Install_Electric_Lighting_Commercial/Industrial_LED Bulbs and Fixtures_LED Downlight Fixtures, Recessed_0_0_WattsEE | Business_Small Business_Small Business Direct Install_Electric_Lighting_Commercial/Industrial_LED Bulbs and Fixtures_LED Downlight Fixtures, Recessed_0_0 | Business | Small Business | Small Business Direct Install | Electric | Lighting | Commercial/Industrial | LED Bulbs and Fixtures | LED Downlight Fixtures, Recessed | 0 | 0 | WattsEE |  | 17.6 | LED Recessed, Surface, Pendant Downlights | IL TRM v9 | 4.5.4 | LED Bulbs and Fixtures | CI-LTG-LEDB-V12-210101 | CI | LTG | LEDB | V12-210101
Business_Small Business_Small Business Direct Install_Electric_Lighting_Commercial/Industrial_LED Bulbs and Fixtures_LED Downlight Fixtures, Recessed_0_0_1000 | Business_Small Business_Small Business Direct Install_Electric_Lighting_Commercial/Industrial_LED Bulbs and Fixtures_LED Downlight Fixtures, Recessed_0_0 | Business | Small Business | Small Business Direct Install | Electric | Lighting | Commercial/Industrial | LED Bulbs and Fixtures | LED Downlight Fixtures, Recessed | 0 | 0 | 1000 |  | 1000 |  | IL TRM v9 | 4.5.4 | LED Bulbs and Fixtures | CI-LTG-LEDB-V12-210101 | CI | LTG | LEDB | V12-210101
Business_Small Business_Small Business Direct Install_Electric_Lighting_Commercial/Industrial_LED Bulbs and Fixtures_LED Downlight Fixtures, Recessed_0_0_ISR | Business_Small Business_Small Business Direct Install_Electric_Lighting_Commercial/Industrial_LED Bulbs and Fixtures_LED Downlight Fixtures, Recessed_0_0 | Business | Small Business | Small Business Direct Install | Electric | Lighting | Commercial/Industrial | LED Bulbs and Fixtures | LED Downlight Fixtures, Recessed | 0 | 0 | ISR |  | 1 | Sign-off completed | IL TRM v9 | 4.5.4 | LED Bulbs and Fixtures | CI-LTG-LEDB-V12-210101 | CI | LTG | LEDB | V12-210101
Business_Small Business_Small Business Direct Install_Electric_Lighting_Commercial/Industrial_LED Bulbs and Fixtures_LED Downlight Fixtures, Recessed_0_0_Hours | Business_Small Business_Small Business Direct Install_Electric_Lighting_Commercial/Industrial_LED Bulbs and Fixtures_LED Downlight Fixtures, Recessed_0_0 | Business | Small Business | Small Business Direct Install | Electric | Lighting | Commercial/Industrial | LED Bulbs and Fixtures | LED Downlight Fixtures, Recessed | 0 | 0 | Hours |  | 3379 | Unknown Building Type | IL TRM v9 | 4.5.4 | LED Bulbs and Fixtures | CI-LTG-LEDB-V12-210101 | CI | LTG | LEDB | V12-210101
Business_Small Business_Small Business Direct Install_Electric_Lighting_Commercial/Industrial_LED Bulbs and Fixtures_LED Downlight Fixtures, Recessed_0_0_IFTherms | Business_Small Business_Small Business Direct Install_Electric_Lighting_Commercial/Industrial_LED Bulbs and Fixtures_LED Downlight Fixtures, Recessed_0_0 | Business | Small Business | Small Business Direct Install | Electric | Lighting | Commercial/Industrial | LED Bulbs and Fixtures | LED Downlight Fixtures, Recessed | 0 | 0 | IFTherms |  | 0.015 | Unknown Building Type | IL TRM v9 | 4.5.4 | LED Bulbs and Fixtures | CI-LTG-LEDB-V12-210101 | CI | LTG | LEDB | V12-210101
Business_Small Business_Small Business Direct Install_Electric_Lighting_Commercial/Industrial_LED Bulbs and Fixtures_LED Downlight Fixtures, Recessed_0_0_Mid-Life Adjustment | Business_Small Business_Small Business Direct Install_Electric_Lighting_Commercial/Industrial_LED Bulbs and Fixtures_LED Downlight Fixtures, Recessed_0_0 | Business | Small Business | Small Business Direct Install | Electric | Lighting | Commercial/Industrial | LED Bulbs and Fixtures | LED Downlight Fixtures, Recessed | 0 | 0 | Mid-Life Adjustment |  | 0.7 | Directional | IL TRM v9 | 4.5.4 | LED Bulbs and Fixtures | CI-LTG-LEDB-V12-210101 | CI | LTG | LEDB | V12-210101
Business_Small Business_Small Business Direct Install_Electric_Lighting_Commercial/Industrial_LED Bulbs and Fixtures_LED Downlight Fixtures, Recessed_0_0_Remaining Year kWh Heating Penalty | Business_Small Business_Small Business Direct Install_Electric_Lighting_Commercial/Industrial_LED Bulbs and Fixtures_LED Downlight Fixtures, Recessed_0_0 | Business | Small Business | Small Business Direct Install | Electric | Lighting | Commercial/Industrial | LED Bulbs and Fixtures | LED Downlight Fixtures, Recessed | 0 | 0 | Remaining Year kWh Heating Penalty |  | 0 |  | IL TRM v9 | 4.5.4 | LED Bulbs and Fixtures | CI-LTG-LEDB-V12-210101 | CI | LTG | LEDB | V12-210101
Business_Small Business_Small Business Direct Install_Electric_Lighting_Commercial/Industrial_LED Bulbs and Fixtures_LED Downlight Fixtures, Recessed_0_0_kWh Heating Penalty | Business_Small Business_Small Business Direct Install_Electric_Lighting_Commercial/Industrial_LED Bulbs and Fixtures_LED Downlight Fixtures, Recessed_0_0 | Business | Small Business | Small Business Direct Install | Electric | Lighting | Commercial/Industrial | LED Bulbs and Fixtures | LED Downlight Fixtures, Recessed | 0 | 0 | kWh Heating Penalty |  | 0 |  | IL TRM v9 | 4.5.4 | LED Bulbs and Fixtures | CI-LTG-LEDB-V12-210101 | CI | LTG | LEDB | V12-210101
Business_Small Business_Small Business Direct Install_Electric_Lighting_Commercial/Industrial_LED Bulbs and Fixtures_LED Downlight Fixtures, Recessed_0_0_Remaining Year Therm Heating Penalty | Business_Small Business_Small Business Direct Install_Electric_Lighting_Commercial/Industrial_LED Bulbs and Fixtures_LED Downlight Fixtures, Recessed_0_0 | Business | Small Business | Small Business Direct Install | Electric | Lighting | Commercial/Industrial | LED Bulbs and Fixtures | LED Downlight Fixtures, Recessed | 0 | 0 | Remaining Year Therm Heating Penalty |  | 0 |  | IL TRM v9 | 4.5.4 | LED Bulbs and Fixtures | CI-LTG-LEDB-V12-210101 | CI | LTG | LEDB | V12-210101
Business_Small Business_Small Business Direct Install_Electric_Lighting_Commercial/Industrial_LED Bulbs and Fixtures_LED Downlight Fixtures, Recessed_0_0_Therm Heating Penalty | Business_Small Business_Small Business Direct Install_Electric_Lighting_Commercial/Industrial_LED Bulbs and Fixtures_LED Downlight Fixtures, Recessed_0_0 | Business | Small Business | Small Business Direct Install | Electric | Lighting | Commercial/Industrial | LED Bulbs and Fixtures | LED Downlight Fixtures, Recessed | 0 | 0 | Therm Heating Penalty |  | -1.8601 |  | IL TRM v9 | 4.5.4 | LED Bulbs and Fixtures | CI-LTG-LEDB-V12-210101 | CI | LTG | LEDB | V12-210101
Business_Small Business_Small Business Direct Install_Electric_Lighting_Commercial/Industrial_LED Bulbs and Fixtures_LED Downlight Fixtures, Recessed_0_0_Remaining Year kWh | Business_Small Business_Small Business Direct Install_Electric_Lighting_Commercial/Industrial_LED Bulbs and Fixtures_LED Downlight Fixtures, Recessed_0_0 | Business | Small Business | Small Business Direct Install | Electric | Lighting | Commercial/Industrial | LED Bulbs and Fixtures | LED Downlight Fixtures, Recessed | 0 | 0 | Remaining Year kWh |  | 133.93 |  | IL TRM v9 | 4.5.4 | LED Bulbs and Fixtures | CI-LTG-LEDB-V12-210101 | CI | LTG | LEDB | V12-210101
Business_Small Business_Small Business Direct Install_Electric_Lighting_Commercial/Industrial_LED Bulbs and Fixtures_LED Downlight Fixtures, Recessed_0_0_kWh Saved per Unit | Business_Small Business_Small Business Direct Install_Electric_Lighting_Commercial/Industrial_LED Bulbs and Fixtures_LED Downlight Fixtures, Recessed_0_0 | Business | Small Business | Small Business Direct Install | Electric | Lighting | Commercial/Industrial | LED Bulbs and Fixtures | LED Downlight Fixtures, Recessed | 0 | 0 | kWh Saved per Unit |  | 93.751 |  | IL TRM v9 | 4.5.4 | LED Bulbs and Fixtures | CI-LTG-LEDB-V12-210101 | CI | LTG | LEDB | V12-210101
Business_Small Business_Small Business Direct Install_Electric_Lighting_Commercial/Industrial_LED Bulbs and Fixtures_LED Downlight Fixtures, Recessed_0_0_Remaining Year kW | Business_Small Business_Small Business Direct Install_Electric_Lighting_Commercial/Industrial_LED Bulbs and Fixtures_LED Downlight Fixtures, Recessed_0_0 | Business | Small Business | Small Business Direct Install | Electric | Lighting | Commercial/Industrial | LED Bulbs and Fixtures | LED Downlight Fixtures, Recessed | 0 | 0 | Remaining Year kW |  | 0 |  | IL TRM v9 | 4.5.4 | LED Bulbs and Fixtures | CI-LTG-LEDB-V12-210101 | CI | LTG | LEDB | V12-210101
Business_Small Business_Small Business Direct Install_Electric_Lighting_Commercial/Industrial_LED Bulbs and Fixtures_LED Downlight Fixtures, Recessed_0_0_Coincident Peak kW Saved per Unit | Business_Small Business_Small Business Direct Install_Electric_Lighting_Commercial/Industrial_LED Bulbs and Fixtures_LED Downlight Fixtures, Recessed_0_0 | Business | Small Business | Small Business Direct Install | Electric | Lighting | Commercial/Industrial | LED Bulbs and Fixtures | LED Downlight Fixtures, Recessed | 0 | 0 | Coincident Peak kW Saved per Unit |  | 0.031966 |  | IL TRM v9 | 4.5.4 | LED Bulbs and Fixtures | CI-LTG-LEDB-V12-210101 | CI | LTG | LEDB | V12-210101
Business_Small Business_Small Business Direct Install_Electric_Lighting_Commercial/Industrial_LED Bulbs and Fixtures_LED Downlight Fixtures, Recessed_0_0_Remaining Year Therms | Business_Small Business_Small Business Direct Install_Electric_Lighting_Commercial/Industrial_LED Bulbs and Fixtures_LED Downlight Fixtures, Recessed_0_0 | Business | Small Business | Small Business Direct Install | Electric | Lighting | Commercial/Industrial | LED Bulbs and Fixtures | LED Downlight Fixtures, Recessed | 0 | 0 | Remaining Year Therms |  | 0 |  | IL TRM v9 | 4.5.4 | LED Bulbs and Fixtures | CI-LTG-LEDB-V12-210101 | CI | LTG | LEDB | V12-210101
Business_Small Business_Small Business Direct Install_Electric_Lighting_Commercial/Industrial_LED Bulbs and Fixtures_LED Downlight Fixtures, Recessed_0_0_Therms Saved per Unit | Business_Small Business_Small Business Direct Install_Electric_Lighting_Commercial/Industrial_LED Bulbs and Fixtures_LED Downlight Fixtures, Recessed_0_0 | Business | Small Business | Small Business Direct Install | Electric | Lighting | Commercial/Industrial | LED Bulbs and Fixtures | LED Downlight Fixtures, Recessed | 0 | 0 | Therms Saved per Unit |  | 0 |  | IL TRM v9 | 4.5.4 | LED Bulbs and Fixtures | CI-LTG-LEDB-V12-210101 | CI | LTG | LEDB | V12-210101
Business_Small Business_Small Business Direct Install_Electric_Lighting_Commercial/Industrial_LED Bulbs and Fixtures_LED Downlight Fixtures, Recessed_0_0_Remaining Life | Business_Small Business_Small Business Direct Install_Electric_Lighting_Commercial/Industrial_LED Bulbs and Fixtures_LED Downlight Fixtures, Recessed_0_0 | Business | Small Business | Small Business Direct Install | Electric | Lighting | Commercial/Industrial | LED Bulbs and Fixtures | LED Downlight Fixtures, Recessed | 0 | 0 | Remaining Life |  | 7 |  | IL TRM v9 | 4.5.4 | LED Bulbs and Fixtures | CI-LTG-LEDB-V12-210101 | CI | LTG | LEDB | V12-210101
Business_Small Business_Small Business Direct Install_Electric_Lighting_Commercial/Industrial_LED Bulbs and Fixtures_LED Downlight Fixtures, Recessed_0_0_Lifetime (years) | Business_Small Business_Small Business Direct Install_Electric_Lighting_Commercial/Industrial_LED Bulbs and Fixtures_LED Downlight Fixtures, Recessed_0_0 | Business | Small Business | Small Business Direct Install | Electric | Lighting | Commercial/Industrial | LED Bulbs and Fixtures | LED Downlight Fixtures, Recessed | 0 | 0 | Lifetime (years) |  | 15 | Fixtures | IL TRM v9 | 4.5.4 | LED Bulbs and Fixtures | CI-LTG-LEDB-V12-210101 | CI | LTG | LEDB | V12-210101
Business_Small Business_Small Business Direct Install_Electric_Lighting_Commercial/Industrial_LED Bulbs and Fixtures_LED Downlight Fixtures, Recessed_0_0_Incremental Cost | Business_Small Business_Small Business Direct Install_Electric_Lighting_Commercial/Industrial_LED Bulbs and Fixtures_LED Downlight Fixtures, Recessed_0_0 | Business | Small Business | Small Business Direct Install | Electric | Lighting | Commercial/Industrial | LED Bulbs and Fixtures | LED Downlight Fixtures, Recessed | 0 | 0 | Incremental Cost |  | 27 | LED Recessed, Surface, Pendant Downlights | IL TRM v9 | 4.5.4 | LED Bulbs and Fixtures | CI-LTG-LEDB-V12-210101 | CI | LTG | LEDB | V12-210101
Business_Small Business_Small Business Direct Install_Electric_Lighting_Commercial/Industrial_LED Bulbs and Fixtures_LED Downlight Fixtures, Recessed_0_0_O&M Cost Adjustment | Business_Small Business_Small Business Direct Install_Electric_Lighting_Commercial/Industrial_LED Bulbs and Fixtures_LED Downlight Fixtures, Recessed_0_0 | Business | Small Business | Small Business Direct Install | Electric | Lighting | Commercial/Industrial | LED Bulbs and Fixtures | LED Downlight Fixtures, Recessed | 0 | 0 | O&M Cost Adjustment |  | 6.11 | Directional, Commercial, Levelized annual replacement cost savings | IL TRM v9 | 4.5.4 | LED Bulbs and Fixtures | CI-LTG-LEDB-V12-210101 | CI | LTG | LEDB | V12-210101
Business_Small Business_Small Business Direct Install_Electric_Lighting_Commercial/Industrial_LED Bulbs and Fixtures_LED Downlight Fixtures, Recessed_0_0_Measure Delivery Cost | Business_Small Business_Small Business Direct Install_Electric_Lighting_Commercial/Industrial_LED Bulbs and Fixtures_LED Downlight Fixtures, Recessed_0_0 | Business | Small Business | Small Business Direct Install | Electric | Lighting | Commercial/Industrial | LED Bulbs and Fixtures | LED Downlight Fixtures, Recessed | 0 | 0 | Measure Delivery Cost |  | 0 |  | IL TRM v9 | 4.5.4 | LED Bulbs and Fixtures | CI-LTG-LEDB-V12-210101 | CI | LTG | LEDB | V12-210101
Business_Small Business_Small Business Direct Install_Electric_Lighting_Commercial/Industrial_LED Bulbs and Fixtures_LED Downlight Fixtures, Recessed_0_0_ | Business_Small Business_Small Business Direct Install_Electric_Lighting_Commercial/Industrial_LED Bulbs and Fixtures_LED Downlight Fixtures, Recessed_0_0 | Business | Small Business | Small Business Direct Install | Electric | Lighting | Commercial/Industrial | LED Bulbs and Fixtures | LED Downlight Fixtures, Recessed | 0 | 0 | [8 empty] | ERROR
Business_Small Business_Small Business Direct Install_Electric_Lighting_Commercial/Industrial_LED Bulbs and Fixtures_LED Exterior Fixtures_0_0_WattsBase | Business_Small Business_Small Business Direct Install_Electric_Lighting_Commercial/Industrial_LED Bulbs and Fixtures_LED Exterior Fixtures_0_0 | Business | Small Business | Small Business Direct Install | Electric | Lighting | Commercial/Industrial | LED Bulbs and Fixtures | LED Exterior Fixtures | 0 | 0 | WattsBase |  | 454.5 | 400W Pulse Start Metal Halide | IL TRM v9 | 4.5.4 | LED Bulbs and Fixtures | CI-LTG-LEDB-V12-210101 | CI | LTG | LEDB | V12-210101
Business_Small Business_Small Business Direct Install_Electric_Lighting_Commercial/Industrial_LED Bulbs and Fixtures_LED Exterior Fixtures_0_0_WattsEE | Business_Small Business_Small Business Direct Install_Electric_Lighting_Commercial/Industrial_LED Bulbs and Fixtures_LED Exterior Fixtures_0_0 | Business | Small Business | Small Business Direct Install | Electric | Lighting | Commercial/Industrial | LED Bulbs and Fixtures | LED Exterior Fixtures | 0 | 0 | WattsEE |  | 183.9 | LED Exterior Fixtures, > 15,000 lumens | IL TRM v9 | 4.5.4 | LED Bulbs and Fixtures | CI-LTG-LEDB-V12-210101 | CI | LTG | LEDB | V12-210101
Business_Small Business_Small Business Direct Install_Electric_Lighting_Commercial/Industrial_LED Bulbs and Fixtures_LED Exterior Fixtures_0_0_1000 | Business_Small Business_Small Business Direct Install_Electric_Lighting_Commercial/Industrial_LED Bulbs and Fixtures_LED Exterior Fixtures_0_0 | Business | Small Business | Small Business Direct Install | Electric | Lighting | Commercial/Industrial | LED Bulbs and Fixtures | LED Exterior Fixtures | 0 | 0 | 1000 |  | 1000 |  | IL TRM v9 | 4.5.4 | LED Bulbs and Fixtures | CI-LTG-LEDB-V12-210101 | CI | LTG | LEDB | V12-210101
Business_Small Business_Small Business Direct Install_Electric_Lighting_Commercial/Industrial_LED Bulbs and Fixtures_LED Exterior Fixtures_0_0_ISR | Business_Small Business_Small Business Direct Install_Electric_Lighting_Commercial/Industrial_LED Bulbs and Fixtures_LED Exterior Fixtures_0_0 | Business | Small Business | Small Business Direct Install | Electric | Lighting | Commercial/Industrial | LED Bulbs and Fixtures | LED Exterior Fixtures | 0 | 0 | ISR |  | 1 | Sign-off completed | IL TRM v9 | 4.5.4 | LED Bulbs and Fixtures | CI-LTG-LEDB-V12-210101 | CI | LTG | LEDB | V12-210101
Business_Small Business_Small Business Direct Install_Electric_Lighting_Commercial/Industrial_LED Bulbs and Fixtures_LED Exterior Fixtures_0_0_Hours | Business_Small Business_Small Business Direct Install_Electric_Lighting_Commercial/Industrial_LED Bulbs and Fixtures_LED Exterior Fixtures_0_0 | Business | Small Business | Small Business Direct Install | Electric | Lighting | Commercial/Industrial | LED Bulbs and Fixtures | LED Exterior Fixtures | 0 | 0 | Hours |  | 4303 | Exterior | IL TRM v9 | 4.5.4 | LED Bulbs and Fixtures | CI-LTG-LEDB-V12-210101 | CI | LTG | LEDB | V12-210101
Business_Small Business_Small Business Direct Install_Electric_Lighting_Commercial/Industrial_LED Bulbs and Fixtures_LED Exterior Fixtures_0_0_WHFe | Business_Small Business_Small Business Direct Install_Electric_Lighting_Commercial/Industrial_LED Bulbs and Fixtures_LED Exterior Fixtures_0_0 | Business | Small Business | Small Business Direct Install | Electric | Lighting | Commercial/Industrial | LED Bulbs and Fixtures | LED Exterior Fixtures | 0 | 0 | WHFe |  | 1 | Exterior | IL TRM v9 | 4.5.4 | LED Bulbs and Fixtures | CI-LTG-LEDB-V12-210101 | CI | LTG | LEDB | V12-210101
Business_Small Business_Small Business Direct Install_Electric_Lighting_Commercial/Industrial_LED Bulbs and Fixtures_LED Exterior Fixtures_0_0_WattsBase | Business_Small Business_Small Business Direct Install_Electric_Lighting_Commercial/Industrial_LED Bulbs and Fixtures_LED Exterior Fixtures_0_0 | Business | Small Business | Small Business Direct Install | Electric | Lighting | Commercial/Industrial | LED Bulbs and Fixtures | LED Exterior Fixtures | 0 | 0 | WattsBase |  | 454.5 | 400W Pulse Start Metal Halide | IL TRM v9 | 4.5.4 | LED Bulbs and Fixtures | CI-LTG-LEDB-V12-210101 | CI | LTG | LEDB | V12-210101
Business_Small Business_Small Business Direct Install_Electric_Lighting_Commercial/Industrial_LED Bulbs and Fixtures_LED Exterior Fixtures_0_0_WattsEE | Business_Small Business_Small Business Direct Install_Electric_Lighting_Commercial/Industrial_LED Bulbs and Fixtures_LED Exterior Fixtures_0_0 | Business | Small Business | Small Business Direct Install | Electric | Lighting | Commercial/Industrial | LED Bulbs and Fixtures | LED Exterior Fixtures | 0 | 0 | WattsEE |  | 183.9 | LED Exterior Fixtures, > 15,000 lumens | IL TRM v9 | 4.5.4 | LED Bulbs and Fixtures | CI-LTG-LEDB-V12-210101 | CI | LTG | LEDB | V12-210101
Business_Small Business_Small Business Direct Install_Electric_Lighting_Commercial/Industrial_LED Bulbs and Fixtures_LED Exterior Fixtures_0_0_1000 | Business_Small Business_Small Business Direct Install_Electric_Lighting_Commercial/Industrial_LED Bulbs and Fixtures_LED Exterior Fixtures_0_0 | Business | Small Business | Small Business Direct Install | Electric | Lighting | Commercial/Industrial | LED Bulbs and Fixtures | LED Exterior Fixtures | 0 | 0 | 1000 |  | 1000 |  | IL TRM v9 | 4.5.4 | LED Bulbs and Fixtures | CI-LTG-LEDB-V12-210101 | CI | LTG | LEDB | V12-210101
Business_Small Business_Small Business Direct Install_Electric_Lighting_Commercial/Industrial_LED Bulbs and Fixtures_LED Exterior Fixtures_0_0_ISR | Business_Small Business_Small Business Direct Install_Electric_Lighting_Commercial/Industrial_LED Bulbs and Fixtures_LED Exterior Fixtures_0_0 | Business | Small Business | Small Business Direct Install | Electric | Lighting | Commercial/Industrial | LED Bulbs and Fixtures | LED Exterior Fixtures | 0 | 0 | ISR |  | 1 | Sign-off completed | IL TRM v9 | 4.5.4 | LED Bulbs and Fixtures | CI-LTG-LEDB-V12-210101 | CI | LTG | LEDB | V12-210101
Business_Small Business_Small Business Direct Install_Electric_Lighting_Commercial/Industrial_LED Bulbs and Fixtures_LED Exterior Fixtures_0_0_Hours | Business_Small Business_Small Business Direct Install_Electric_Lighting_Commercial/Industrial_LED Bulbs and Fixtures_LED Exterior Fixtures_0_0 | Business | Small Business | Small Business Direct Install | Electric | Lighting | Commercial/Industrial | LED Bulbs and Fixtures | LED Exterior Fixtures | 0 | 0 | Hours |  | 4303 | Exterior | IL TRM v9 | 4.5.4 | LED Bulbs and Fixtures | CI-LTG-LEDB-V12-210101 | CI | LTG | LEDB | V12-210101
Business_Small Business_Small Business Direct Install_Electric_Lighting_Commercial/Industrial_LED Bulbs and Fixtures_LED Exterior Fixtures_0_0_IFkWh | Business_Small Business_Small Business Direct Install_Electric_Lighting_Commercial/Industrial_LED Bulbs and Fixtures_LED Exterior Fixtures_0_0 | Business | Small Business | Small Business Direct Install | Electric | Lighting | Commercial/Industrial | LED Bulbs and Fixtures | LED Exterior Fixtures | 0 | 0 | IFkWh |  | 0 | Exterior | IL TRM v9 | 4.5.4 | LED Bulbs and Fixtures | CI-LTG-LEDB-V12-210101 | CI | LTG | LEDB | V12-210101
Business_Small Business_Small Business Direct Install_Electric_Lighting_Commercial/Industrial_LED Bulbs and Fixtures_LED Exterior Fixtures_0_0_WattsBase | Business_Small Business_Small Business Direct Install_Electric_Lighting_Commercial/Industrial_LED Bulbs and Fixtures_LED Exterior Fixtures_0_0 | Business | Small Business | Small Business Direct Install | Electric | Lighting | Commercial/Industrial | LED Bulbs and Fixtures | LED Exterior Fixtures | 0 | 0 | WattsBase |  | 454.5 | 400W Pulse Start Metal Halide | IL TRM v9 | 4.5.4 | LED Bulbs and Fixtures | CI-LTG-LEDB-V12-210101 | CI | LTG | LEDB | V12-210101
Business_Small Business_Small Business Direct Install_Electric_Lighting_Commercial/Industrial_LED Bulbs and Fixtures_LED Exterior Fixtures_0_0_WattsEE | Business_Small Business_Small Business Direct Install_Electric_Lighting_Commercial/Industrial_LED Bulbs and Fixtures_LED Exterior Fixtures_0_0 | Business | Small Business | Small Business Direct Install | Electric | Lighting | Commercial/Industrial | LED Bulbs and Fixtures | LED Exterior Fixtures | 0 | 0 | WattsEE |  | 183.9 | LED Exterior Fixtures, > 15,000 lumens | IL TRM v9 | 4.5.4 | LED Bulbs and Fixtures | CI-LTG-LEDB-V12-210101 | CI | LTG | LEDB | V12-210101
Business_Small Business_Small Business Direct Install_Electric_Lighting_Commercial/Industrial_LED Bulbs and Fixtures_LED Exterior Fixtures_0_0_1000 | Business_Small Business_Small Business Direct Install_Electric_Lighting_Commercial/Industrial_LED Bulbs and Fixtures_LED Exterior Fixtures_0_0 | Business | Small Business | Small Business Direct Install | Electric | Lighting | Commercial/Industrial | LED Bulbs and Fixtures | LED Exterior Fixtures | 0 | 0 | 1000 |  | 1000 |  | IL TRM v9 | 4.5.4 | LED Bulbs and Fixtures | CI-LTG-LEDB-V12-210101 | CI | LTG | LEDB | V12-210101
Business_Small Business_Small Business Direct Install_Electric_Lighting_Commercial/Industrial_LED Bulbs and Fixtures_LED Exterior Fixtures_0_0_ISR | Business_Small Business_Small Business Direct Install_Electric_Lighting_Commercial/Industrial_LED Bulbs and Fixtures_LED Exterior Fixtures_0_0 | Business | Small Business | Small Business Direct Install | Electric | Lighting | Commercial/Industrial | LED Bulbs and Fixtures | LED Exterior Fixtures | 0 | 0 | ISR |  | 1 | Sign-off completed | IL TRM v9 | 4.5.4 | LED Bulbs and Fixtures | CI-LTG-LEDB-V12-210101 | CI | LTG | LEDB | V12-210101
Business_Small Business_Small Business Direct Install_Electric_Lighting_Commercial/Industrial_LED Bulbs and Fixtures_LED Exterior Fixtures_0_0_WHFd | Business_Small Business_Small Business Direct Install_Electric_Lighting_Commercial/Industrial_LED Bulbs and Fixtures_LED Exterior Fixtures_0_0 | Business | Small Business | Small Business Direct Install | Electric | Lighting | Commercial/Industrial | LED Bulbs and Fixtures | LED Exterior Fixtures | 0 | 0 | WHFd |  | 1 | Exterior | IL TRM v9 | 4.5.4 | LED Bulbs and Fixtures | CI-LTG-LEDB-V12-210101 | CI | LTG | LEDB | V12-210101
Business_Small Business_Small Business Direct Install_Electric_Lighting_Commercial/Industrial_LED Bulbs and Fixtures_LED Exterior Fixtures_0_0_CF | Business_Small Business_Small Business Direct Install_Electric_Lighting_Commercial/Industrial_LED Bulbs and Fixtures_LED Exterior Fixtures_0_0 | Business | Small Business | Small Business Direct Install | Electric | Lighting | Commercial/Industrial | LED Bulbs and Fixtures | LED Exterior Fixtures | 0 | 0 | CF |  | 0.67 | Unknown Building Type | IL TRM v9 | 4.5.4 | LED Bulbs and Fixtures | CI-LTG-LEDB-V12-210101 | CI | LTG | LEDB | V12-210101
Business_Small Business_Small Business Direct Install_Electric_Lighting_Commercial/Industrial_LED Bulbs and Fixtures_LED Exterior Fixtures_0_0_WattsBase | Business_Small Business_Small Business Direct Install_Electric_Lighting_Commercial/Industrial_LED Bulbs and Fixtures_LED Exterior Fixtures_0_0 | Business | Small Business | Small Business Direct Install | Electric | Lighting | Commercial/Industrial | LED Bulbs and Fixtures | LED Exterior Fixtures | 0 | 0 | WattsBase |  | 454.5 | 400W Pulse Start Metal Halide | IL TRM v9 | 4.5.4 | LED Bulbs and Fixtures | CI-LTG-LEDB-V12-210101 | CI | LTG | LEDB | V12-210101
Business_Small Business_Small Business Direct Install_Electric_Lighting_Commercial/Industrial_LED Bulbs and Fixtures_LED Exterior Fixtures_0_0_WattsEE | Business_Small Business_Small Business Direct Install_Electric_Lighting_Commercial/Industrial_LED Bulbs and Fixtures_LED Exterior Fixtures_0_0 | Business | Small Business | Small Business Direct Install | Electric | Lighting | Commercial/Industrial | LED Bulbs and Fixtures | LED Exterior Fixtures | 0 | 0 | WattsEE |  | 183.9 | LED Exterior Fixtures, > 15,000 lumens | IL TRM v9 | 4.5.4 | LED Bulbs and Fixtures | CI-LTG-LEDB-V12-210101 | CI | LTG | LEDB | V12-210101
Business_Small Business_Small Business Direct Install_Electric_Lighting_Commercial/Industrial_LED Bulbs and Fixtures_LED Exterior Fixtures_0_0_1000 | Business_Small Business_Small Business Direct Install_Electric_Lighting_Commercial/Industrial_LED Bulbs and Fixtures_LED Exterior Fixtures_0_0 | Business | Small Business | Small Business Direct Install | Electric | Lighting | Commercial/Industrial | LED Bulbs and Fixtures | LED Exterior Fixtures | 0 | 0 | 1000 |  | 1000 |  | IL TRM v9 | 4.5.4 | LED Bulbs and Fixtures | CI-LTG-LEDB-V12-210101 | CI | LTG | LEDB | V12-210101
Business_Small Business_Small Business Direct Install_Electric_Lighting_Commercial/Industrial_LED Bulbs and Fixtures_LED Exterior Fixtures_0_0_ISR | Business_Small Business_Small Business Direct Install_Electric_Lighting_Commercial/Industrial_LED Bulbs and Fixtures_LED Exterior Fixtures_0_0 | Business | Small Business | Small Business Direct Install | Electric | Lighting | Commercial/Industrial | LED Bulbs and Fixtures | LED Exterior Fixtures | 0 | 0 | ISR |  | 1 | Sign-off completed | IL TRM v9 | 4.5.4 | LED Bulbs and Fixtures | CI-LTG-LEDB-V12-210101 | CI | LTG | LEDB | V12-210101
Business_Small Business_Small Business Direct Install_Electric_Lighting_Commercial/Industrial_LED Bulbs and Fixtures_LED Exterior Fixtures_0_0_Hours | Business_Small Business_Small Business Direct Install_Electric_Lighting_Commercial/Industrial_LED Bulbs and Fixtures_LED Exterior Fixtures_0_0 | Business | Small Business | Small Business Direct Install | Electric | Lighting | Commercial/Industrial | LED Bulbs and Fixtures | LED Exterior Fixtures | 0 | 0 | Hours |  | 4303 | Exterior | IL TRM v9 | 4.5.4 | LED Bulbs and Fixtures | CI-LTG-LEDB-V12-210101 | CI | LTG | LEDB | V12-210101
Business_Small Business_Small Business Direct Install_Electric_Lighting_Commercial/Industrial_LED Bulbs and Fixtures_LED Exterior Fixtures_0_0_IFTherms | Business_Small Business_Small Business Direct Install_Electric_Lighting_Commercial/Industrial_LED Bulbs and Fixtures_LED Exterior Fixtures_0_0 | Business | Small Business | Small Business Direct Install | Electric | Lighting | Commercial/Industrial | LED Bulbs and Fixtures | LED Exterior Fixtures | 0 | 0 | IFTherms |  | 0 | Exterior | IL TRM v9 | 4.5.4 | LED Bulbs and Fixtures | CI-LTG-LEDB-V12-210101 | CI | LTG | LEDB | V12-210101
Business_Small Business_Small Business Direct Install_Electric_Lighting_Commercial/Industrial_LED Bulbs and Fixtures_LED Exterior Fixtures_0_0_Mid-Life Adjustment | Business_Small Business_Small Business Direct Install_Electric_Lighting_Commercial/Industrial_LED Bulbs and Fixtures_LED Exterior Fixtures_0_0 | Business | Small Business | Small Business Direct Install | Electric | Lighting | Commercial/Industrial | LED Bulbs and Fixtures | LED Exterior Fixtures | 0 | 0 | Mid-Life Adjustment |  | 0.7 | Directional | IL TRM v9 | 4.5.4 | LED Bulbs and Fixtures | CI-LTG-LEDB-V12-210101 | CI | LTG | LEDB | V12-210101
Business_Small Business_Small Business Direct Install_Electric_Lighting_Commercial/Industrial_LED Bulbs and Fixtures_LED Exterior Fixtures_0_0_Remaining Year kWh Heating Penalty | Business_Small Business_Small Business Direct Install_Electric_Lighting_Commercial/Industrial_LED Bulbs and Fixtures_LED Exterior Fixtures_0_0 | Business | Small Business | Small Business Direct Install | Electric | Lighting | Commercial/Industrial | LED Bulbs and Fixtures | LED Exterior Fixtures | 0 | 0 | Remaining Year kWh Heating Penalty |  | 0 |  | IL TRM v9 | 4.5.4 | LED Bulbs and Fixtures | CI-LTG-LEDB-V12-210101 | CI | LTG | LEDB | V12-210101
Business_Small Business_Small Business Direct Install_Electric_Lighting_Commercial/Industrial_LED Bulbs and Fixtures_LED Exterior Fixtures_0_0_kWh Heating Penalty | Business_Small Business_Small Business Direct Install_Electric_Lighting_Commercial/Industrial_LED Bulbs and Fixtures_LED Exterior Fixtures_0_0 | Business | Small Business | Small Business Direct Install | Electric | Lighting | Commercial/Industrial | LED Bulbs and Fixtures | LED Exterior Fixtures | 0 | 0 | kWh Heating Penalty |  | 0 |  | IL TRM v9 | 4.5.4 | LED Bulbs and Fixtures | CI-LTG-LEDB-V12-210101 | CI | LTG | LEDB | V12-210101
Business_Small Business_Small Business Direct Install_Electric_Lighting_Commercial/Industrial_LED Bulbs and Fixtures_LED Exterior Fixtures_0_0_Remaining Year Therm Heating Penalty | Business_Small Business_Small Business Direct Install_Electric_Lighting_Commercial/Industrial_LED Bulbs and Fixtures_LED Exterior Fixtures_0_0 | Business | Small Business | Small Business Direct Install | Electric | Lighting | Commercial/Industrial | LED Bulbs and Fixtures | LED Exterior Fixtures | 0 | 0 | Remaining Year Therm Heating Penalty |  | 0 |  | IL TRM v9 | 4.5.4 | LED Bulbs and Fixtures | CI-LTG-LEDB-V12-210101 | CI | LTG | LEDB | V12-210101
Business_Small Business_Small Business Direct Install_Electric_Lighting_Commercial/Industrial_LED Bulbs and Fixtures_LED Exterior Fixtures_0_0_Therm Heating Penalty | Business_Small Business_Small Business Direct Install_Electric_Lighting_Commercial/Industrial_LED Bulbs and Fixtures_LED Exterior Fixtures_0_0 | Business | Small Business | Small Business Direct Install | Electric | Lighting | Commercial/Industrial | LED Bulbs and Fixtures | LED Exterior Fixtures | 0 | 0 | Therm Heating Penalty |  | 0 |  | IL TRM v9 | 4.5.4 | LED Bulbs and Fixtures | CI-LTG-LEDB-V12-210101 | CI | LTG | LEDB | V12-210101
Business_Small Business_Small Business Direct Install_Electric_Lighting_Commercial/Industrial_LED Bulbs and Fixtures_LED Exterior Fixtures_0_0_Remaining Year kWh | Business_Small Business_Small Business Direct Install_Electric_Lighting_Commercial/Industrial_LED Bulbs and Fixtures_LED Exterior Fixtures_0_0 | Business | Small Business | Small Business Direct Install | Electric | Lighting | Commercial/Industrial | LED Bulbs and Fixtures | LED Exterior Fixtures | 0 | 0 | Remaining Year kWh |  | 1164.3918 |  | IL TRM v9 | 4.5.4 | LED Bulbs and Fixtures | CI-LTG-LEDB-V12-210101 | CI | LTG | LEDB | V12-210101
Business_Small Business_Small Business Direct Install_Electric_Lighting_Commercial/Industrial_LED Bulbs and Fixtures_LED Exterior Fixtures_0_0_kWh Saved per Unit | Business_Small Business_Small Business Direct Install_Electric_Lighting_Commercial/Industrial_LED Bulbs and Fixtures_LED Exterior Fixtures_0_0 | Business | Small Business | Small Business Direct Install | Electric | Lighting | Commercial/Industrial | LED Bulbs and Fixtures | LED Exterior Fixtures | 0 | 0 | kWh Saved per Unit |  | 815.0743 |  | IL TRM v9 | 4.5.4 | LED Bulbs and Fixtures | CI-LTG-LEDB-V12-210101 | CI | LTG | LEDB | V12-210101
Business_Small Business_Small Business Direct Install_Electric_Lighting_Commercial/Industrial_LED Bulbs and Fixtures_LED Exterior Fixtures_0_0_Remaining Year kW | Business_Small Business_Small Business Direct Install_Electric_Lighting_Commercial/Industrial_LED Bulbs and Fixtures_LED Exterior Fixtures_0_0 | Business | Small Business | Small Business Direct Install | Electric | Lighting | Commercial/Industrial | LED Bulbs and Fixtures | LED Exterior Fixtures | 0 | 0 | Remaining Year kW |  | 0 |  | IL TRM v9 | 4.5.4 | LED Bulbs and Fixtures | CI-LTG-LEDB-V12-210101 | CI | LTG | LEDB | V12-210101
Business_Small Business_Small Business Direct Install_Electric_Lighting_Commercial/Industrial_LED Bulbs and Fixtures_LED Exterior Fixtures_0_0_Coincident Peak kW Saved per Unit | Business_Small Business_Small Business Direct Install_Electric_Lighting_Commercial/Industrial_LED Bulbs and Fixtures_LED Exterior Fixtures_0_0 | Business | Small Business | Small Business Direct Install | Electric | Lighting | Commercial/Industrial | LED Bulbs and Fixtures | LED Exterior Fixtures | 0 | 0 | Coincident Peak kW Saved per Unit |  | 0.1813 |  | IL TRM v9 | 4.5.4 | LED Bulbs and Fixtures | CI-LTG-LEDB-V12-210101 | CI | LTG | LEDB | V12-210101
Business_Small Business_Small Business Direct Install_Electric_Lighting_Commercial/Industrial_LED Bulbs and Fixtures_LED Exterior Fixtures_0_0_Remaining Year Therms | Business_Small Business_Small Business Direct Install_Electric_Lighting_Commercial/Industrial_LED Bulbs and Fixtures_LED Exterior Fixtures_0_0 | Business | Small Business | Small Business Direct Install | Electric | Lighting | Commercial/Industrial | LED Bulbs and Fixtures | LED Exterior Fixtures | 0 | 0 | Remaining Year Therms |  | 0 |  | IL TRM v9 | 4.5.4 | LED Bulbs and Fixtures | CI-LTG-LEDB-V12-210101 | CI | LTG | LEDB | V12-210101
Business_Small Business_Small Business Direct Install_Electric_Lighting_Commercial/Industrial_LED Bulbs and Fixtures_LED Exterior Fixtures_0_0_Therms Saved per Unit | Business_Small Business_Small Business Direct Install_Electric_Lighting_Commercial/Industrial_LED Bulbs and Fixtures_LED Exterior Fixtures_0_0 | Business | Small Business | Small Business Direct Install | Electric | Lighting | Commercial/Industrial | LED Bulbs and Fixtures | LED Exterior Fixtures | 0 | 0 | Therms Saved per Unit |  | 0 |  | IL TRM v9 | 4.5.4 | LED Bulbs and Fixtures | CI-LTG-LEDB-V12-210101 | CI | LTG | LEDB | V12-210101
Business_Small Business_Small Business Direct Install_Electric_Lighting_Commercial/Industrial_LED Bulbs and Fixtures_LED Exterior Fixtures_0_0_Remaining Life | Business_Small Business_Small Business Direct Install_Electric_Lighting_Commercial/Industrial_LED Bulbs and Fixtures_LED Exterior Fixtures_0_0 | Business | Small Business | Small Business Direct Install | Electric | Lighting | Commercial/Industrial | LED Bulbs and Fixtures | LED Exterior Fixtures | 0 | 0 | Remaining Life |  | 7 |  | IL TRM v9 | 4.5.4 | LED Bulbs and Fixtures | CI-LTG-LEDB-V12-210101 | CI | LTG | LEDB | V12-210101
Business_Small Business_Small Business Direct Install_Electric_Lighting_Commercial/Industrial_LED Bulbs and Fixtures_LED Exterior Fixtures_0_0_Lifetime (years) | Business_Small Business_Small Business Direct Install_Electric_Lighting_Commercial/Industrial_LED Bulbs and Fixtures_LED Exterior Fixtures_0_0 | Business | Small Business | Small Business Direct Install | Electric | Lighting | Commercial/Industrial | LED Bulbs and Fixtures | LED Exterior Fixtures | 0 | 0 | Lifetime (years) |  | 15 | Fixtures | IL TRM v9 | 4.5.4 | LED Bulbs and Fixtures | CI-LTG-LEDB-V12-210101 | CI | LTG | LEDB | V12-210101
Business_Small Business_Small Business Direct Install_Electric_Lighting_Commercial/Industrial_LED Bulbs and Fixtures_LED Exterior Fixtures_0_0_Incremental Cost | Business_Small Business_Small Business Direct Install_Electric_Lighting_Commercial/Industrial_LED Bulbs and Fixtures_LED Exterior Fixtures_0_0 | Business | Small Business | Small Business Direct Install | Electric | Lighting | Commercial/Industrial | LED Bulbs and Fixtures | LED Exterior Fixtures | 0 | 0 | Incremental Cost |  | 946 | LED Exterior Fixtures, > 15,000 lumens | IL TRM v9 | 4.5.4 | LED Bulbs and Fixtures | CI-LTG-LEDB-V12-210101 | CI | LTG | LEDB | V12-210101
Business_Small Business_Small Business Direct Install_Electric_Lighting_Commercial/Industrial_LED Bulbs and Fixtures_LED Exterior Fixtures_0_0_O&M Cost Adjustment | Business_Small Business_Small Business Direct Install_Electric_Lighting_Commercial/Industrial_LED Bulbs and Fixtures_LED Exterior Fixtures_0_0 | Business | Small Business | Small Business Direct Install | Electric | Lighting | Commercial/Industrial | LED Bulbs and Fixtures | LED Exterior Fixtures | 0 | 0 | O&M Cost Adjustment |  | 6.11 | Directional, Commercial, Levelized annual replacement cost savings | IL TRM v9 | 4.5.4 | LED Bulbs and Fixtures | CI-LTG-LEDB-V12-210101 | CI | LTG | LEDB | V12-210101
Business_Small Business_Small Business Direct Install_Electric_Lighting_Commercial/Industrial_LED Bulbs and Fixtures_LED Exterior Fixtures_0_0_Measure Delivery Cost | Business_Small Business_Small Business Direct Install_Electric_Lighting_Commercial/Industrial_LED Bulbs and Fixtures_LED Exterior Fixtures_0_0 | Business | Small Business | Small Business Direct Install | Electric | Lighting | Commercial/Industrial | LED Bulbs and Fixtures | LED Exterior Fixtures | 0 | 0 | Measure Delivery Cost |  | 0 |  | IL TRM v9 | 4.5.4 | LED Bulbs and Fixtures | CI-LTG-LEDB-V12-210101 | CI | LTG | LEDB | V12-210101
Business_Small Business_Small Business Direct Install_Electric_Lighting_Commercial/Industrial_LED Bulbs and Fixtures_LED Exterior Fixtures_0_0_ | Business_Small Business_Small Business Direct Install_Electric_Lighting_Commercial/Industrial_LED Bulbs and Fixtures_LED Exterior Fixtures_0_0 | Business | Small Business | Small Business Direct Install | Electric | Lighting | Commercial/Industrial | LED Bulbs and Fixtures | LED Exterior Fixtures | 0 | 0 | [8 empty] | ERROR
Business_Small Business_Small Business Direct Install_Electric_Lighting_Commercial/Industrial_LED Bulbs and Fixtures_LED Interior Directional_0_0_WattsBase | Business_Small Business_Small Business Direct Install_Electric_Lighting_Commercial/Industrial_LED Bulbs and Fixtures_LED Interior Directional_0_0 | Business | Small Business | Small Business Direct Install | Electric | Lighting | Commercial/Industrial | LED Bulbs and Fixtures | LED Interior Directional | 0 | 0 | WattsBase |  | 150 | R, ER, BR with medium screw bases w/ diameter >2.25", 2175-2624 lm | IL TRM v9 | 4.5.4 | LED Bulbs and Fixtures | CI-LTG-LEDB-V12-210101 | CI | LTG | LEDB | V12-210101
Business_Small Business_Small Business Direct Install_Electric_Lighting_Commercial/Industrial_LED Bulbs and Fixtures_LED Interior Directional_0_0_WattsEE | Business_Small Business_Small Business Direct Install_Electric_Lighting_Commercial/Industrial_LED Bulbs and Fixtures_LED Interior Directional_0_0 | Business | Small Business | Small Business Direct Install | Electric | Lighting | Commercial/Industrial | LED Bulbs and Fixtures | LED Interior Directional | 0 | 0 | WattsEE |  | 35.3 | R, ER, BR with medium screw bases w/ diameter >2.25", 2175-2624 lm | IL TRM v9 | 4.5.4 | LED Bulbs and Fixtures | CI-LTG-LEDB-V12-210101 | CI | LTG | LEDB | V12-210101
Business_Small Business_Small Business Direct Install_Electric_Lighting_Commercial/Industrial_LED Bulbs and Fixtures_LED Interior Directional_0_0_1000 | Business_Small Business_Small Business Direct Install_Electric_Lighting_Commercial/Industrial_LED Bulbs and Fixtures_LED Interior Directional_0_0 | Business | Small Business | Small Business Direct Install | Electric | Lighting | Commercial/Industrial | LED Bulbs and Fixtures | LED Interior Directional | 0 | 0 | 1000 |  | 1000 |  | IL TRM v9 | 4.5.4 | LED Bulbs and Fixtures | CI-LTG-LEDB-V12-210101 | CI | LTG | LEDB | V12-210101
Business_Small Business_Small Business Direct Install_Electric_Lighting_Commercial/Industrial_LED Bulbs and Fixtures_LED Interior Directional_0_0_ISR | Business_Small Business_Small Business Direct Install_Electric_Lighting_Commercial/Industrial_LED Bulbs and Fixtures_LED Interior Directional_0_0 | Business | Small Business | Small Business Direct Install | Electric | Lighting | Commercial/Industrial | LED Bulbs and Fixtures | LED Interior Directional | 0 | 0 | ISR |  | 1 | Sign-off completed | IL TRM v9 | 4.5.4 | LED Bulbs and Fixtures | CI-LTG-LEDB-V12-210101 | CI | LTG | LEDB | V12-210101
Business_Small Business_Small Business Direct Install_Electric_Lighting_Commercial/Industrial_LED Bulbs and Fixtures_LED Interior Directional_0_0_Hours | Business_Small Business_Small Business Direct Install_Electric_Lighting_Commercial/Industrial_LED Bulbs and Fixtures_LED Interior Directional_0_0 | Business | Small Business | Small Business Direct Install | Electric | Lighting | Commercial/Industrial | LED Bulbs and Fixtures | LED Interior Directional | 0 | 0 | Hours |  | 3379 | Unknown Building Type | IL TRM v9 | 4.5.4 | LED Bulbs and Fixtures | CI-LTG-LEDB-V12-210101 | CI | LTG | LEDB | V12-210101
Business_Small Business_Small Business Direct Install_Electric_Lighting_Commercial/Industrial_LED Bulbs and Fixtures_LED Interior Directional_0_0_WHFe | Business_Small Business_Small Business Direct Install_Electric_Lighting_Commercial/Industrial_LED Bulbs and Fixtures_LED Interior Directional_0_0 | Business | Small Business | Small Business Direct Install | Electric | Lighting | Commercial/Industrial | LED Bulbs and Fixtures | LED Interior Directional | 0 | 0 | WHFe |  | 1.08 | Unknown Building Type | IL TRM v9 | 4.5.4 | LED Bulbs and Fixtures | CI-LTG-LEDB-V12-210101 | CI | LTG | LEDB | V12-210101
Business_Small Business_Small Business Direct Install_Electric_Lighting_Commercial/Industrial_LED Bulbs and Fixtures_LED Interior Directional_0_0_WattsBase | Business_Small Business_Small Business Direct Install_Electric_Lighting_Commercial/Industrial_LED Bulbs and Fixtures_LED Interior Directional_0_0 | Business | Small Business | Small Business Direct Install | Electric | Lighting | Commercial/Industrial | LED Bulbs and Fixtures | LED Interior Directional | 0 | 0 | WattsBase |  | 150 | R, ER, BR with medium screw bases w/ diameter >2.25", 2175-2624 lm | IL TRM v9 | 4.5.4 | LED Bulbs and Fixtures | CI-LTG-LEDB-V12-210101 | CI | LTG | LEDB | V12-210101
Business_Small Business_Small Business Direct Install_Electric_Lighting_Commercial/Industrial_LED Bulbs and Fixtures_LED Interior Directional_0_0_WattsEE | Business_Small Business_Small Business Direct Install_Electric_Lighting_Commercial/Industrial_LED Bulbs and Fixtures_LED Interior Directional_0_0 | Business | Small Business | Small Business Direct Install | Electric | Lighting | Commercial/Industrial | LED Bulbs and Fixtures | LED Interior Directional | 0 | 0 | WattsEE |  | 35.3 | R, ER, BR with medium screw bases w/ diameter >2.25", 2175-2624 lm | IL TRM v9 | 4.5.4 | LED Bulbs and Fixtures | CI-LTG-LEDB-V12-210101 | CI | LTG | LEDB | V12-210101
Business_Small Business_Small Business Direct Install_Electric_Lighting_Commercial/Industrial_LED Bulbs and Fixtures_LED Interior Directional_0_0_1000 | Business_Small Business_Small Business Direct Install_Electric_Lighting_Commercial/Industrial_LED Bulbs and Fixtures_LED Interior Directional_0_0 | Business | Small Business | Small Business Direct Install | Electric | Lighting | Commercial/Industrial | LED Bulbs and Fixtures | LED Interior Directional | 0 | 0 | 1000 |  | 1000 |  | IL TRM v9 | 4.5.4 | LED Bulbs and Fixtures | CI-LTG-LEDB-V12-210101 | CI | LTG | LEDB | V12-210101
Business_Small Business_Small Business Direct Install_Electric_Lighting_Commercial/Industrial_LED Bulbs and Fixtures_LED Interior Directional_0_0_ISR | Business_Small Business_Small Business Direct Install_Electric_Lighting_Commercial/Industrial_LED Bulbs and Fixtures_LED Interior Directional_0_0 | Business | Small Business | Small Business Direct Install | Electric | Lighting | Commercial/Industrial | LED Bulbs and Fixtures | LED Interior Directional | 0 | 0 | ISR |  | 1 | Sign-off completed | IL TRM v9 | 4.5.4 | LED Bulbs and Fixtures | CI-LTG-LEDB-V12-210101 | CI | LTG | LEDB | V12-210101
Business_Small Business_Small Business Direct Install_Electric_Lighting_Commercial/Industrial_LED Bulbs and Fixtures_LED Interior Directional_0_0_Hours | Business_Small Business_Small Business Direct Install_Electric_Lighting_Commercial/Industrial_LED Bulbs and Fixtures_LED Interior Directional_0_0 | Business | Small Business | Small Business Direct Install | Electric | Lighting | Commercial/Industrial | LED Bulbs and Fixtures | LED Interior Directional | 0 | 0 | Hours |  | 3379 | Unknown Building Type | IL TRM v9 | 4.5.4 | LED Bulbs and Fixtures | CI-LTG-LEDB-V12-210101 | CI | LTG | LEDB | V12-210101
Business_Small Business_Small Business Direct Install_Electric_Lighting_Commercial/Industrial_LED Bulbs and Fixtures_LED Interior Directional_0_0_IFkWh | Business_Small Business_Small Business Direct Install_Electric_Lighting_Commercial/Industrial_LED Bulbs and Fixtures_LED Interior Directional_0_0 | Business | Small Business | Small Business Direct Install | Electric | Lighting | Commercial/Industrial | LED Bulbs and Fixtures | LED Interior Directional | 0 | 0 | IFkWh |  | 0 | No electric heat | IL TRM v9 | 4.5.4 | LED Bulbs and Fixtures | CI-LTG-LEDB-V12-210101 | CI | LTG | LEDB | V12-210101
Business_Small Business_Small Business Direct Install_Electric_Lighting_Commercial/Industrial_LED Bulbs and Fixtures_LED Interior Directional_0_0_WattsBase | Business_Small Business_Small Business Direct Install_Electric_Lighting_Commercial/Industrial_LED Bulbs and Fixtures_LED Interior Directional_0_0 | Business | Small Business | Small Business Direct Install | Electric | Lighting | Commercial/Industrial | LED Bulbs and Fixtures | LED Interior Directional | 0 | 0 | WattsBase |  | 150 | R, ER, BR with medium screw bases w/ diameter >2.25", 2175-2624 lm | IL TRM v9 | 4.5.4 | LED Bulbs and Fixtures | CI-LTG-LEDB-V12-210101 | CI | LTG | LEDB | V12-210101
Business_Small Business_Small Business Direct Install_Electric_Lighting_Commercial/Industrial_LED Bulbs and Fixtures_LED Interior Directional_0_0_WattsEE | Business_Small Business_Small Business Direct Install_Electric_Lighting_Commercial/Industrial_LED Bulbs and Fixtures_LED Interior Directional_0_0 | Business | Small Business | Small Business Direct Install | Electric | Lighting | Commercial/Industrial | LED Bulbs and Fixtures | LED Interior Directional | 0 | 0 | WattsEE |  | 35.3 | R, ER, BR with medium screw bases w/ diameter >2.25", 2175-2624 lm | IL TRM v9 | 4.5.4 | LED Bulbs and Fixtures | CI-LTG-LEDB-V12-210101 | CI | LTG | LEDB | V12-210101
Business_Small Business_Small Business Direct Install_Electric_Lighting_Commercial/Industrial_LED Bulbs and Fixtures_LED Interior Directional_0_0_1000 | Business_Small Business_Small Business Direct Install_Electric_Lighting_Commercial/Industrial_LED Bulbs and Fixtures_LED Interior Directional_0_0 | Business | Small Business | Small Business Direct Install | Electric | Lighting | Commercial/Industrial | LED Bulbs and Fixtures | LED Interior Directional | 0 | 0 | 1000 |  | 1000 |  | IL TRM v9 | 4.5.4 | LED Bulbs and Fixtures | CI-LTG-LEDB-V12-210101 | CI | LTG | LEDB | V12-210101
Business_Small Business_Small Business Direct Install_Electric_Lighting_Commercial/Industrial_LED Bulbs and Fixtures_LED Interior Directional_0_0_ISR | Business_Small Business_Small Business Direct Install_Electric_Lighting_Commercial/Industrial_LED Bulbs and Fixtures_LED Interior Directional_0_0 | Business | Small Business | Small Business Direct Install | Electric | Lighting | Commercial/Industrial | LED Bulbs and Fixtures | LED Interior Directional | 0 | 0 | ISR |  | 1 | Sign-off completed | IL TRM v9 | 4.5.4 | LED Bulbs and Fixtures | CI-LTG-LEDB-V12-210101 | CI | LTG | LEDB | V12-210101
Business_Small Business_Small Business Direct Install_Electric_Lighting_Commercial/Industrial_LED Bulbs and Fixtures_LED Interior Directional_0_0_WHFd | Business_Small Business_Small Business Direct Install_Electric_Lighting_Commercial/Industrial_LED Bulbs and Fixtures_LED Interior Directional_0_0 | Business | Small Business | Small Business Direct Install | Electric | Lighting | Commercial/Industrial | LED Bulbs and Fixtures | LED Interior Directional | 0 | 0 | WHFd |  | 1.3 | Unknown Building Type | IL TRM v9 | 4.5.4 | LED Bulbs and Fixtures | CI-LTG-LEDB-V12-210101 | CI | LTG | LEDB | V12-210101
Business_Small Business_Small Business Direct Install_Electric_Lighting_Commercial/Industrial_LED Bulbs and Fixtures_LED Interior Directional_0_0_CF | Business_Small Business_Small Business Direct Install_Electric_Lighting_Commercial/Industrial_LED Bulbs and Fixtures_LED Interior Directional_0_0 | Business | Small Business | Small Business Direct Install | Electric | Lighting | Commercial/Industrial | LED Bulbs and Fixtures | LED Interior Directional | 0 | 0 | CF |  | 0.67 | Unknown Building Type | IL TRM v9 | 4.5.4 | LED Bulbs and Fixtures | CI-LTG-LEDB-V12-210101 | CI | LTG | LEDB | V12-210101
Business_Small Business_Small Business Direct Install_Electric_Lighting_Commercial/Industrial_LED Bulbs and Fixtures_LED Interior Directional_0_0_WattsBase | Business_Small Business_Small Business Direct Install_Electric_Lighting_Commercial/Industrial_LED Bulbs and Fixtures_LED Interior Directional_0_0 | Business | Small Business | Small Business Direct Install | Electric | Lighting | Commercial/Industrial | LED Bulbs and Fixtures | LED Interior Directional | 0 | 0 | WattsBase |  | 150 | R, ER, BR with medium screw bases w/ diameter >2.25", 2175-2624 lm | IL TRM v9 | 4.5.4 | LED Bulbs and Fixtures | CI-LTG-LEDB-V12-210101 | CI | LTG | LEDB | V12-210101
Business_Small Business_Small Business Direct Install_Electric_Lighting_Commercial/Industrial_LED Bulbs and Fixtures_LED Interior Directional_0_0_WattsEE | Business_Small Business_Small Business Direct Install_Electric_Lighting_Commercial/Industrial_LED Bulbs and Fixtures_LED Interior Directional_0_0 | Business | Small Business | Small Business Direct Install | Electric | Lighting | Commercial/Industrial | LED Bulbs and Fixtures | LED Interior Directional | 0 | 0 | WattsEE |  | 35.3 | R, ER, BR with medium screw bases w/ diameter >2.25", 2175-2624 lm | IL TRM v9 | 4.5.4 | LED Bulbs and Fixtures | CI-LTG-LEDB-V12-210101 | CI | LTG | LEDB | V12-210101
Business_Small Business_Small Business Direct Install_Electric_Lighting_Commercial/Industrial_LED Bulbs and Fixtures_LED Interior Directional_0_0_1000 | Business_Small Business_Small Business Direct Install_Electric_Lighting_Commercial/Industrial_LED Bulbs and Fixtures_LED Interior Directional_0_0 | Business | Small Business | Small Business Direct Install | Electric | Lighting | Commercial/Industrial | LED Bulbs and Fixtures | LED Interior Directional | 0 | 0 | 1000 |  | 1000 |  | IL TRM v9 | 4.5.4 | LED Bulbs and Fixtures | CI-LTG-LEDB-V12-210101 | CI | LTG | LEDB | V12-210101
Business_Small Business_Small Business Direct Install_Electric_Lighting_Commercial/Industrial_LED Bulbs and Fixtures_LED Interior Directional_0_0_ISR | Business_Small Business_Small Business Direct Install_Electric_Lighting_Commercial/Industrial_LED Bulbs and Fixtures_LED Interior Directional_0_0 | Business | Small Business | Small Business Direct Install | Electric | Lighting | Commercial/Industrial | LED Bulbs and Fixtures | LED Interior Directional | 0 | 0 | ISR |  | 1 | Sign-off completed | IL TRM v9 | 4.5.4 | LED Bulbs and Fixtures | CI-LTG-LEDB-V12-210101 | CI | LTG | LEDB | V12-210101
Business_Small Business_Small Business Direct Install_Electric_Lighting_Commercial/Industrial_LED Bulbs and Fixtures_LED Interior Directional_0_0_Hours | Business_Small Business_Small Business Direct Install_Electric_Lighting_Commercial/Industrial_LED Bulbs and Fixtures_LED Interior Directional_0_0 | Business | Small Business | Small Business Direct Install | Electric | Lighting | Commercial/Industrial | LED Bulbs and Fixtures | LED Interior Directional | 0 | 0 | Hours |  | 3379 | Unknown Building Type | IL TRM v9 | 4.5.4 | LED Bulbs and Fixtures | CI-LTG-LEDB-V12-210101 | CI | LTG | LEDB | V12-210101
Business_Small Business_Small Business Direct Install_Electric_Lighting_Commercial/Industrial_LED Bulbs and Fixtures_LED Interior Directional_0_0_IFTherms | Business_Small Business_Small Business Direct Install_Electric_Lighting_Commercial/Industrial_LED Bulbs and Fixtures_LED Interior Directional_0_0 | Business | Small Business | Small Business Direct Install | Electric | Lighting | Commercial/Industrial | LED Bulbs and Fixtures | LED Interior Directional | 0 | 0 | IFTherms |  | 0.015 | Unknown Building Type | IL TRM v9 | 4.5.4 | LED Bulbs and Fixtures | CI-LTG-LEDB-V12-210101 | CI | LTG | LEDB | V12-210101
Business_Small Business_Small Business Direct Install_Electric_Lighting_Commercial/Industrial_LED Bulbs and Fixtures_LED Interior Directional_0_0_Mid-Life Adjustment | Business_Small Business_Small Business Direct Install_Electric_Lighting_Commercial/Industrial_LED Bulbs and Fixtures_LED Interior Directional_0_0 | Business | Small Business | Small Business Direct Install | Electric | Lighting | Commercial/Industrial | LED Bulbs and Fixtures | LED Interior Directional | 0 | 0 | Mid-Life Adjustment |  | 0.7 | Directional | IL TRM v9 | 4.5.4 | LED Bulbs and Fixtures | CI-LTG-LEDB-V12-210101 | CI | LTG | LEDB | V12-210101
Business_Small Business_Small Business Direct Install_Electric_Lighting_Commercial/Industrial_LED Bulbs and Fixtures_LED Interior Directional_0_0_Remaining Year kWh Heating Penalty | Business_Small Business_Small Business Direct Install_Electric_Lighting_Commercial/Industrial_LED Bulbs and Fixtures_LED Interior Directional_0_0 | Business | Small Business | Small Business Direct Install | Electric | Lighting | Commercial/Industrial | LED Bulbs and Fixtures | LED Interior Directional | 0 | 0 | Remaining Year kWh Heating Penalty |  | 0 |  | IL TRM v9 | 4.5.4 | LED Bulbs and Fixtures | CI-LTG-LEDB-V12-210101 | CI | LTG | LEDB | V12-210101
Business_Small Business_Small Business Direct Install_Electric_Lighting_Commercial/Industrial_LED Bulbs and Fixtures_LED Interior Directional_0_0_kWh Heating Penalty | Business_Small Business_Small Business Direct Install_Electric_Lighting_Commercial/Industrial_LED Bulbs and Fixtures_LED Interior Directional_0_0 | Business | Small Business | Small Business Direct Install | Electric | Lighting | Commercial/Industrial | LED Bulbs and Fixtures | LED Interior Directional | 0 | 0 | kWh Heating Penalty |  | 0 |  | IL TRM v9 | 4.5.4 | LED Bulbs and Fixtures | CI-LTG-LEDB-V12-210101 | CI | LTG | LEDB | V12-210101
Business_Small Business_Small Business Direct Install_Electric_Lighting_Commercial/Industrial_LED Bulbs and Fixtures_LED Interior Directional_0_0_Remaining Year Therm Heating Penalty | Business_Small Business_Small Business Direct Install_Electric_Lighting_Commercial/Industrial_LED Bulbs and Fixtures_LED Interior Directional_0_0 | Business | Small Business | Small Business Direct Install | Electric | Lighting | Commercial/Industrial | LED Bulbs and Fixtures | LED Interior Directional | 0 | 0 | Remaining Year Therm Heating Penalty |  | 0 |  | IL TRM v9 | 4.5.4 | LED Bulbs and Fixtures | CI-LTG-LEDB-V12-210101 | CI | LTG | LEDB | V12-210101
Business_Small Business_Small Business Direct Install_Electric_Lighting_Commercial/Industrial_LED Bulbs and Fixtures_LED Interior Directional_0_0_Therm Heating Penalty | Business_Small Business_Small Business Direct Install_Electric_Lighting_Commercial/Industrial_LED Bulbs and Fixtures_LED Interior Directional_0_0 | Business | Small Business | Small Business Direct Install | Electric | Lighting | Commercial/Industrial | LED Bulbs and Fixtures | LED Interior Directional | 0 | 0 | Therm Heating Penalty |  | -5.8136 |  | IL TRM v9 | 4.5.4 | LED Bulbs and Fixtures | CI-LTG-LEDB-V12-210101 | CI | LTG | LEDB | V12-210101
Business_Small Business_Small Business Direct Install_Electric_Lighting_Commercial/Industrial_LED Bulbs and Fixtures_LED Interior Directional_0_0_Remaining Year kWh | Business_Small Business_Small Business Direct Install_Electric_Lighting_Commercial/Industrial_LED Bulbs and Fixtures_LED Interior Directional_0_0 | Business | Small Business | Small Business Direct Install | Electric | Lighting | Commercial/Industrial | LED Bulbs and Fixtures | LED Interior Directional | 0 | 0 | Remaining Year kWh |  | 418.577 |  | IL TRM v9 | 4.5.4 | LED Bulbs and Fixtures | CI-LTG-LEDB-V12-210101 | CI | LTG | LEDB | V12-210101
Business_Small Business_Small Business Direct Install_Electric_Lighting_Commercial/Industrial_LED Bulbs and Fixtures_LED Interior Directional_0_0_kWh Saved per Unit | Business_Small Business_Small Business Direct Install_Electric_Lighting_Commercial/Industrial_LED Bulbs and Fixtures_LED Interior Directional_0_0 | Business | Small Business | Small Business Direct Install | Electric | Lighting | Commercial/Industrial | LED Bulbs and Fixtures | LED Interior Directional | 0 | 0 | kWh Saved per Unit |  | 293.0039 |  | IL TRM v9 | 4.5.4 | LED Bulbs and Fixtures | CI-LTG-LEDB-V12-210101 | CI | LTG | LEDB | V12-210101
Business_Small Business_Small Business Direct Install_Electric_Lighting_Commercial/Industrial_LED Bulbs and Fixtures_LED Interior Directional_0_0_Remaining Year kW | Business_Small Business_Small Business Direct Install_Electric_Lighting_Commercial/Industrial_LED Bulbs and Fixtures_LED Interior Directional_0_0 | Business | Small Business | Small Business Direct Install | Electric | Lighting | Commercial/Industrial | LED Bulbs and Fixtures | LED Interior Directional | 0 | 0 | Remaining Year kW |  | 0 |  | IL TRM v9 | 4.5.4 | LED Bulbs and Fixtures | CI-LTG-LEDB-V12-210101 | CI | LTG | LEDB | V12-210101
Business_Small Business_Small Business Direct Install_Electric_Lighting_Commercial/Industrial_LED Bulbs and Fixtures_LED Interior Directional_0_0_Coincident Peak kW Saved per Unit | Business_Small Business_Small Business Direct Install_Electric_Lighting_Commercial/Industrial_LED Bulbs and Fixtures_LED Interior Directional_0_0 | Business | Small Business | Small Business Direct Install | Electric | Lighting | Commercial/Industrial | LED Bulbs and Fixtures | LED Interior Directional | 0 | 0 | Coincident Peak kW Saved per Unit |  | 0.099904 |  | IL TRM v9 | 4.5.4 | LED Bulbs and Fixtures | CI-LTG-LEDB-V12-210101 | CI | LTG | LEDB | V12-210101
Business_Small Business_Small Business Direct Install_Electric_Lighting_Commercial/Industrial_LED Bulbs and Fixtures_LED Interior Directional_0_0_Remaining Year Therms | Business_Small Business_Small Business Direct Install_Electric_Lighting_Commercial/Industrial_LED Bulbs and Fixtures_LED Interior Directional_0_0 | Business | Small Business | Small Business Direct Install | Electric | Lighting | Commercial/Industrial | LED Bulbs and Fixtures | LED Interior Directional | 0 | 0 | Remaining Year Therms |  | 0 |  | IL TRM v9 | 4.5.4 | LED Bulbs and Fixtures | CI-LTG-LEDB-V12-210101 | CI | LTG | LEDB | V12-210101
Business_Small Business_Small Business Direct Install_Electric_Lighting_Commercial/Industrial_LED Bulbs and Fixtures_LED Interior Directional_0_0_Therms Saved per Unit | Business_Small Business_Small Business Direct Install_Electric_Lighting_Commercial/Industrial_LED Bulbs and Fixtures_LED Interior Directional_0_0 | Business | Small Business | Small Business Direct Install | Electric | Lighting | Commercial/Industrial | LED Bulbs and Fixtures | LED Interior Directional | 0 | 0 | Therms Saved per Unit |  | 0 |  | IL TRM v9 | 4.5.4 | LED Bulbs and Fixtures | CI-LTG-LEDB-V12-210101 | CI | LTG | LEDB | V12-210101
Business_Small Business_Small Business Direct Install_Electric_Lighting_Commercial/Industrial_LED Bulbs and Fixtures_LED Interior Directional_0_0_Remaining Life | Business_Small Business_Small Business Direct Install_Electric_Lighting_Commercial/Industrial_LED Bulbs and Fixtures_LED Interior Directional_0_0 | Business | Small Business | Small Business Direct Install | Electric | Lighting | Commercial/Industrial | LED Bulbs and Fixtures | LED Interior Directional | 0 | 0 | Remaining Life |  | 7 |  | IL TRM v9 | 4.5.4 | LED Bulbs and Fixtures | CI-LTG-LEDB-V12-210101 | CI | LTG | LEDB | V12-210101
Business_Small Business_Small Business Direct Install_Electric_Lighting_Commercial/Industrial_LED Bulbs and Fixtures_LED Interior Directional_0_0_Lifetime (years) | Business_Small Business_Small Business Direct Install_Electric_Lighting_Commercial/Industrial_LED Bulbs and Fixtures_LED Interior Directional_0_0 | Business | Small Business | Small Business Direct Install | Electric | Lighting | Commercial/Industrial | LED Bulbs and Fixtures | LED Interior Directional | 0 | 0 | Lifetime (years) |  | 10 | Lamps | IL TRM v9 | 4.5.4 | LED Bulbs and Fixtures | CI-LTG-LEDB-V12-210101 | CI | LTG | LEDB | V12-210101
Business_Small Business_Small Business Direct Install_Electric_Lighting_Commercial/Industrial_LED Bulbs and Fixtures_LED Interior Directional_0_0_Incremental Cost | Business_Small Business_Small Business Direct Install_Electric_Lighting_Commercial/Industrial_LED Bulbs and Fixtures_LED Interior Directional_0_0 | Business | Small Business | Small Business Direct Install | Electric | Lighting | Commercial/Industrial | LED Bulbs and Fixtures | LED Interior Directional | 0 | 0 | Incremental Cost |  | 59 | LED Interior Directional Fixtures | IL TRM v9 | 4.5.4 | LED Bulbs and Fixtures | CI-LTG-LEDB-V12-210101 | CI | LTG | LEDB | V12-210101
Business_Small Business_Small Business Direct Install_Electric_Lighting_Commercial/Industrial_LED Bulbs and Fixtures_LED Interior Directional_0_0_O&M Cost Adjustment | Business_Small Business_Small Business Direct Install_Electric_Lighting_Commercial/Industrial_LED Bulbs and Fixtures_LED Interior Directional_0_0 | Business | Small Business | Small Business Direct Install | Electric | Lighting | Commercial/Industrial | LED Bulbs and Fixtures | LED Interior Directional | 0 | 0 | O&M Cost Adjustment |  | 6.11 | Directional, Commercial, Levelized annual replacement cost savings | IL TRM v9 | 4.5.4 | LED Bulbs and Fixtures | CI-LTG-LEDB-V12-210101 | CI | LTG | LEDB | V12-210101
Business_Small Business_Small Business Direct Install_Electric_Lighting_Commercial/Industrial_LED Bulbs and Fixtures_LED Interior Directional_0_0_Measure Delivery Cost | Business_Small Business_Small Business Direct Install_Electric_Lighting_Commercial/Industrial_LED Bulbs and Fixtures_LED Interior Directional_0_0 | Business | Small Business | Small Business Direct Install | Electric | Lighting | Commercial/Industrial | LED Bulbs and Fixtures | LED Interior Directional | 0 | 0 | Measure Delivery Cost |  | 0 |  | IL TRM v9 | 4.5.4 | LED Bulbs and Fixtures | CI-LTG-LEDB-V12-210101 | CI | LTG | LEDB | V12-210101
Business_Small Business_Small Business Direct Install_Electric_Lighting_Commercial/Industrial_LED Bulbs and Fixtures_LED Interior Directional_0_0_ | Business_Small Business_Small Business Direct Install_Electric_Lighting_Commercial/Industrial_LED Bulbs and Fixtures_LED Interior Directional_0_0 | Business | Small Business | Small Business Direct Install | Electric | Lighting | Commercial/Industrial | LED Bulbs and Fixtures | LED Interior Directional | 0 | 0 | [8 empty] | ERROR
Business_Small Business_Small Business Direct Install_Electric_Lighting_Commercial/Industrial_LED Bulbs and Fixtures_LED Linear Replacement Lamps, Midstream, 2 ft_0_0_WattsBase | Business_Small Business_Small Business Direct Install_Electric_Lighting_Commercial/Industrial_LED Bulbs and Fixtures_LED Linear Replacement Lamps, Midstream, 2 ft_0_0 | Business | Small Business | Small Business Direct Install | Electric | Lighting | Commercial/Industrial | LED Bulbs and Fixtures | LED Linear Replacement Lamps, Midstream, 2 ft | 0 | 0 | WattsBase |  | 15 | F17T8 Standard Lamp - 2 foot | IL TRM v9 | 4.5.4 | LED Bulbs and Fixtures | CI-LTG-LEDB-V12-210101 | CI | LTG | LEDB | V12-210101
Business_Small Business_Small Business Direct Install_Electric_Lighting_Commercial/Industrial_LED Bulbs and Fixtures_LED Linear Replacement Lamps, Midstream, 2 ft_0_0_WattsEE | Business_Small Business_Small Business Direct Install_Electric_Lighting_Commercial/Industrial_LED Bulbs and Fixtures_LED Linear Replacement Lamps, Midstream, 2 ft_0_0 | Business | Small Business | Small Business Direct Install | Electric | Lighting | Commercial/Industrial | LED Bulbs and Fixtures | LED Linear Replacement Lamps, Midstream, 2 ft | 0 | 0 | WattsEE |  | 8.9 | T8 LED Replacement Lamp (TLED), < 1200 lumens | IL TRM v9 | 4.5.4 | LED Bulbs and Fixtures | CI-LTG-LEDB-V12-210101 | CI | LTG | LEDB | V12-210101
Business_Small Business_Small Business Direct Install_Electric_Lighting_Commercial/Industrial_LED Bulbs and Fixtures_LED Linear Replacement Lamps, Midstream, 2 ft_0_0_1000 | Business_Small Business_Small Business Direct Install_Electric_Lighting_Commercial/Industrial_LED Bulbs and Fixtures_LED Linear Replacement Lamps, Midstream, 2 ft_0_0 | Business | Small Business | Small Business Direct Install | Electric | Lighting | Commercial/Industrial | LED Bulbs and Fixtures | LED Linear Replacement Lamps, Midstream, 2 ft | 0 | 0 | 1000 |  | 1000 |  | IL TRM v9 | 4.5.4 | LED Bulbs and Fixtures | CI-LTG-LEDB-V12-210101 | CI | LTG | LEDB | V12-210101
Business_Small Business_Small Business Direct Install_Electric_Lighting_Commercial/Industrial_LED Bulbs and Fixtures_LED Linear Replacement Lamps, Midstream, 2 ft_0_0_ISR | Business_Small Business_Small Business Direct Install_Electric_Lighting_Commercial/Industrial_LED Bulbs and Fixtures_LED Linear Replacement Lamps, Midstream, 2 ft_0_0 | Business | Small Business | Small Business Direct Install | Electric | Lighting | Commercial/Industrial | LED Bulbs and Fixtures | LED Linear Replacement Lamps, Midstream, 2 ft | 0 | 0 | ISR |  | 1 | Sign-off completed | IL TRM v9 | 4.5.4 | LED Bulbs and Fixtures | CI-LTG-LEDB-V12-210101 | CI | LTG | LEDB | V12-210101
Business_Small Business_Small Business Direct Install_Electric_Lighting_Commercial/Industrial_LED Bulbs and Fixtures_LED Linear Replacement Lamps, Midstream, 2 ft_0_0_Hours | Business_Small Business_Small Business Direct Install_Electric_Lighting_Commercial/Industrial_LED Bulbs and Fixtures_LED Linear Replacement Lamps, Midstream, 2 ft_0_0 | Business | Small Business | Small Business Direct Install | Electric | Lighting | Commercial/Industrial | LED Bulbs and Fixtures | LED Linear Replacement Lamps, Midstream, 2 ft | 0 | 0 | Hours |  | 3379 | Unknown Building Type | IL TRM v9 | 4.5.4 | LED Bulbs and Fixtures | CI-LTG-LEDB-V12-210101 | CI | LTG | LEDB | V12-210101
Business_Small Business_Small Business Direct Install_Electric_Lighting_Commercial/Industrial_LED Bulbs and Fixtures_LED Linear Replacement Lamps, Midstream, 2 ft_0_0_WHFe | Business_Small Business_Small Business Direct Install_Electric_Lighting_Commercial/Industrial_LED Bulbs and Fixtures_LED Linear Replacement Lamps, Midstream, 2 ft_0_0 | Business | Small Business | Small Business Direct Install | Electric | Lighting | Commercial/Industrial | LED Bulbs and Fixtures | LED Linear Replacement Lamps, Midstream, 2 ft | 0 | 0 | WHFe |  | 1.08 | Unknown Building Type | IL TRM v9 | 4.5.4 | LED Bulbs and Fixtures | CI-LTG-LEDB-V12-210101 | CI | LTG | LEDB | V12-210101
Business_Small Business_Small Business Direct Install_Electric_Lighting_Commercial/Industrial_LED Bulbs and Fixtures_LED Linear Replacement Lamps, Midstream, 2 ft_0_0_WattsBase | Business_Small Business_Small Business Direct Install_Electric_Lighting_Commercial/Industrial_LED Bulbs and Fixtures_LED Linear Replacement Lamps, Midstream, 2 ft_0_0 | Business | Small Business | Small Business Direct Install | Electric | Lighting | Commercial/Industrial | LED Bulbs and Fixtures | LED Linear Replacement Lamps, Midstream, 2 ft | 0 | 0 | WattsBase |  | 15 | F17T8 Standard Lamp - 2 foot | IL TRM v9 | 4.5.4 | LED Bulbs and Fixtures | CI-LTG-LEDB-V12-210101 | CI | LTG | LEDB | V12-210101
Business_Small Business_Small Business Direct Install_Electric_Lighting_Commercial/Industrial_LED Bulbs and Fixtures_LED Linear Replacement Lamps, Midstream, 2 ft_0_0_WattsEE | Business_Small Business_Small Business Direct Install_Electric_Lighting_Commercial/Industrial_LED Bulbs and Fixtures_LED Linear Replacement Lamps, Midstream, 2 ft_0_0 | Business | Small Business | Small Business Direct Install | Electric | Lighting | Commercial/Industrial | LED Bulbs and Fixtures | LED Linear Replacement Lamps, Midstream, 2 ft | 0 | 0 | WattsEE |  | 8.9 | T8 LED Replacement Lamp (TLED), < 1200 lumens | IL TRM v9 | 4.5.4 | LED Bulbs and Fixtures | CI-LTG-LEDB-V12-210101 | CI | LTG | LEDB | V12-210101
Business_Small Business_Small Business Direct Install_Electric_Lighting_Commercial/Industrial_LED Bulbs and Fixtures_LED Linear Replacement Lamps, Midstream, 2 ft_0_0_1000 | Business_Small Business_Small Business Direct Install_Electric_Lighting_Commercial/Industrial_LED Bulbs and Fixtures_LED Linear Replacement Lamps, Midstream, 2 ft_0_0 | Business | Small Business | Small Business Direct Install | Electric | Lighting | Commercial/Industrial | LED Bulbs and Fixtures | LED Linear Replacement Lamps, Midstream, 2 ft | 0 | 0 | 1000 |  | 1000 |  | IL TRM v9 | 4.5.4 | LED Bulbs and Fixtures | CI-LTG-LEDB-V12-210101 | CI | LTG | LEDB | V12-210101
Business_Small Business_Small Business Direct Install_Electric_Lighting_Commercial/Industrial_LED Bulbs and Fixtures_LED Linear Replacement Lamps, Midstream, 2 ft_0_0_ISR | Business_Small Business_Small Business Direct Install_Electric_Lighting_Commercial/Industrial_LED Bulbs and Fixtures_LED Linear Replacement Lamps, Midstream, 2 ft_0_0 | Business | Small Business | Small Business Direct Install | Electric | Lighting | Commercial/Industrial | LED Bulbs and Fixtures | LED Linear Replacement Lamps, Midstream, 2 ft | 0 | 0 | ISR |  | 1 | Sign-off completed | IL TRM v9 | 4.5.4 | LED Bulbs and Fixtures | CI-LTG-LEDB-V12-210101 | CI | LTG | LEDB | V12-210101
Business_Small Business_Small Business Direct Install_Electric_Lighting_Commercial/Industrial_LED Bulbs and Fixtures_LED Linear Replacement Lamps, Midstream, 2 ft_0_0_Hours | Business_Small Business_Small Business Direct Install_Electric_Lighting_Commercial/Industrial_LED Bulbs and Fixtures_LED Linear Replacement Lamps, Midstream, 2 ft_0_0 | Business | Small Business | Small Business Direct Install | Electric | Lighting | Commercial/Industrial | LED Bulbs and Fixtures | LED Linear Replacement Lamps, Midstream, 2 ft | 0 | 0 | Hours |  | 3379 | Unknown Building Type | IL TRM v9 | 4.5.4 | LED Bulbs and Fixtures | CI-LTG-LEDB-V12-210101 | CI | LTG | LEDB | V12-210101
Business_Small Business_Small Business Direct Install_Electric_Lighting_Commercial/Industrial_LED Bulbs and Fixtures_LED Linear Replacement Lamps, Midstream, 2 ft_0_0_IFkWh | Business_Small Business_Small Business Direct Install_Electric_Lighting_Commercial/Industrial_LED Bulbs and Fixtures_LED Linear Replacement Lamps, Midstream, 2 ft_0_0 | Business | Small Business | Small Business Direct Install | Electric | Lighting | Commercial/Industrial | LED Bulbs and Fixtures | LED Linear Replacement Lamps, Midstream, 2 ft | 0 | 0 | IFkWh |  | 0 | No electric heat | IL TRM v9 | 4.5.4 | LED Bulbs and Fixtures | CI-LTG-LEDB-V12-210101 | CI | LTG | LEDB | V12-210101
Business_Small Business_Small Business Direct Install_Electric_Lighting_Commercial/Industrial_LED Bulbs and Fixtures_LED Linear Replacement Lamps, Midstream, 2 ft_0_0_WattsBase | Business_Small Business_Small Business Direct Install_Electric_Lighting_Commercial/Industrial_LED Bulbs and Fixtures_LED Linear Replacement Lamps, Midstream, 2 ft_0_0 | Business | Small Business | Small Business Direct Install | Electric | Lighting | Commercial/Industrial | LED Bulbs and Fixtures | LED Linear Replacement Lamps, Midstream, 2 ft | 0 | 0 | WattsBase |  | 15 | F17T8 Standard Lamp - 2 foot | IL TRM v9 | 4.5.4 | LED Bulbs and Fixtures | CI-LTG-LEDB-V12-210101 | CI | LTG | LEDB | V12-210101
Business_Small Business_Small Business Direct Install_Electric_Lighting_Commercial/Industrial_LED Bulbs and Fixtures_LED Linear Replacement Lamps, Midstream, 2 ft_0_0_WattsEE | Business_Small Business_Small Business Direct Install_Electric_Lighting_Commercial/Industrial_LED Bulbs and Fixtures_LED Linear Replacement Lamps, Midstream, 2 ft_0_0 | Business | Small Business | Small Business Direct Install | Electric | Lighting | Commercial/Industrial | LED Bulbs and Fixtures | LED Linear Replacement Lamps, Midstream, 2 ft | 0 | 0 | WattsEE |  | 8.9 | T8 LED Replacement Lamp (TLED), < 1200 lumens | IL TRM v9 | 4.5.4 | LED Bulbs and Fixtures | CI-LTG-LEDB-V12-210101 | CI | LTG | LEDB | V12-210101
Business_Small Business_Small Business Direct Install_Electric_Lighting_Commercial/Industrial_LED Bulbs and Fixtures_LED Linear Replacement Lamps, Midstream, 2 ft_0_0_1000 | Business_Small Business_Small Business Direct Install_Electric_Lighting_Commercial/Industrial_LED Bulbs and Fixtures_LED Linear Replacement Lamps, Midstream, 2 ft_0_0 | Business | Small Business | Small Business Direct Install | Electric | Lighting | Commercial/Industrial | LED Bulbs and Fixtures | LED Linear Replacement Lamps, Midstream, 2 ft | 0 | 0 | 1000 |  | 1000 |  | IL TRM v9 | 4.5.4 | LED Bulbs and Fixtures | CI-LTG-LEDB-V12-210101 | CI | LTG | LEDB | V12-210101
Business_Small Business_Small Business Direct Install_Electric_Lighting_Commercial/Industrial_LED Bulbs and Fixtures_LED Linear Replacement Lamps, Midstream, 2 ft_0_0_ISR | Business_Small Business_Small Business Direct Install_Electric_Lighting_Commercial/Industrial_LED Bulbs and Fixtures_LED Linear Replacement Lamps, Midstream, 2 ft_0_0 | Business | Small Business | Small Business Direct Install | Electric | Lighting | Commercial/Industrial | LED Bulbs and Fixtures | LED Linear Replacement Lamps, Midstream, 2 ft | 0 | 0 | ISR |  | 1 | Sign-off completed | IL TRM v9 | 4.5.4 | LED Bulbs and Fixtures | CI-LTG-LEDB-V12-210101 | CI | LTG | LEDB | V12-210101
Business_Small Business_Small Business Direct Install_Electric_Lighting_Commercial/Industrial_LED Bulbs and Fixtures_LED Linear Replacement Lamps, Midstream, 2 ft_0_0_WHFd | Business_Small Business_Small Business Direct Install_Electric_Lighting_Commercial/Industrial_LED Bulbs and Fixtures_LED Linear Replacement Lamps, Midstream, 2 ft_0_0 | Business | Small Business | Small Business Direct Install | Electric | Lighting | Commercial/Industrial | LED Bulbs and Fixtures | LED Linear Replacement Lamps, Midstream, 2 ft | 0 | 0 | WHFd |  | 1.3 | Unknown Building Type | IL TRM v9 | 4.5.4 | LED Bulbs and Fixtures | CI-LTG-LEDB-V12-210101 | CI | LTG | LEDB | V12-210101
Business_Small Business_Small Business Direct Install_Electric_Lighting_Commercial/Industrial_LED Bulbs and Fixtures_LED Linear Replacement Lamps, Midstream, 2 ft_0_0_CF | Business_Small Business_Small Business Direct Install_Electric_Lighting_Commercial/Industrial_LED Bulbs and Fixtures_LED Linear Replacement Lamps, Midstream, 2 ft_0_0 | Business | Small Business | Small Business Direct Install | Electric | Lighting | Commercial/Industrial | LED Bulbs and Fixtures | LED Linear Replacement Lamps, Midstream, 2 ft | 0 | 0 | CF |  | 0.67 | Unknown Building Type | IL TRM v9 | 4.5.4 | LED Bulbs and Fixtures | CI-LTG-LEDB-V12-210101 | CI | LTG | LEDB | V12-210101
Business_Small Business_Small Business Direct Install_Electric_Lighting_Commercial/Industrial_LED Bulbs and Fixtures_LED Linear Replacement Lamps, Midstream, 2 ft_0_0_WattsBase | Business_Small Business_Small Business Direct Install_Electric_Lighting_Commercial/Industrial_LED Bulbs and Fixtures_LED Linear Replacement Lamps, Midstream, 2 ft_0_0 | Business | Small Business | Small Business Direct Install | Electric | Lighting | Commercial/Industrial | LED Bulbs and Fixtures | LED Linear Replacement Lamps, Midstream, 2 ft | 0 | 0 | WattsBase |  | 15 | F17T8 Standard Lamp - 2 foot | IL TRM v9 | 4.5.4 | LED Bulbs and Fixtures | CI-LTG-LEDB-V12-210101 | CI | LTG | LEDB | V12-210101
Business_Small Business_Small Business Direct Install_Electric_Lighting_Commercial/Industrial_LED Bulbs and Fixtures_LED Linear Replacement Lamps, Midstream, 2 ft_0_0_WattsEE | Business_Small Business_Small Business Direct Install_Electric_Lighting_Commercial/Industrial_LED Bulbs and Fixtures_LED Linear Replacement Lamps, Midstream, 2 ft_0_0 | Business | Small Business | Small Business Direct Install | Electric | Lighting | Commercial/Industrial | LED Bulbs and Fixtures | LED Linear Replacement Lamps, Midstream, 2 ft | 0 | 0 | WattsEE |  | 8.9 | T8 LED Replacement Lamp (TLED), < 1200 lumens | IL TRM v9 | 4.5.4 | LED Bulbs and Fixtures | CI-LTG-LEDB-V12-210101 | CI | LTG | LEDB | V12-210101
Business_Small Business_Small Business Direct Install_Electric_Lighting_Commercial/Industrial_LED Bulbs and Fixtures_LED Linear Replacement Lamps, Midstream, 2 ft_0_0_1000 | Business_Small Business_Small Business Direct Install_Electric_Lighting_Commercial/Industrial_LED Bulbs and Fixtures_LED Linear Replacement Lamps, Midstream, 2 ft_0_0 | Business | Small Business | Small Business Direct Install | Electric | Lighting | Commercial/Industrial | LED Bulbs and Fixtures | LED Linear Replacement Lamps, Midstream, 2 ft | 0 | 0 | 1000 |  | 1000 |  | IL TRM v9 | 4.5.4 | LED Bulbs and Fixtures | CI-LTG-LEDB-V12-210101 | CI | LTG | LEDB | V12-210101
Business_Small Business_Small Business Direct Install_Electric_Lighting_Commercial/Industrial_LED Bulbs and Fixtures_LED Linear Replacement Lamps, Midstream, 2 ft_0_0_ISR | Business_Small Business_Small Business Direct Install_Electric_Lighting_Commercial/Industrial_LED Bulbs and Fixtures_LED Linear Replacement Lamps, Midstream, 2 ft_0_0 | Business | Small Business | Small Business Direct Install | Electric | Lighting | Commercial/Industrial | LED Bulbs and Fixtures | LED Linear Replacement Lamps, Midstream, 2 ft | 0 | 0 | ISR |  | 1 | Sign-off completed | IL TRM v9 | 4.5.4 | LED Bulbs and Fixtures | CI-LTG-LEDB-V12-210101 | CI | LTG | LEDB | V12-210101
Business_Small Business_Small Business Direct Install_Electric_Lighting_Commercial/Industrial_LED Bulbs and Fixtures_LED Linear Replacement Lamps, Midstream, 2 ft_0_0_Hours | Business_Small Business_Small Business Direct Install_Electric_Lighting_Commercial/Industrial_LED Bulbs and Fixtures_LED Linear Replacement Lamps, Midstream, 2 ft_0_0 | Business | Small Business | Small Business Direct Install | Electric | Lighting | Commercial/Industrial | LED Bulbs and Fixtures | LED Linear Replacement Lamps, Midstream, 2 ft | 0 | 0 | Hours |  | 3379 | Unknown Building Type | IL TRM v9 | 4.5.4 | LED Bulbs and Fixtures | CI-LTG-LEDB-V12-210101 | CI | LTG | LEDB | V12-210101
Business_Small Business_Small Business Direct Install_Electric_Lighting_Commercial/Industrial_LED Bulbs and Fixtures_LED Linear Replacement Lamps, Midstream, 2 ft_0_0_IFTherms | Business_Small Business_Small Business Direct Install_Electric_Lighting_Commercial/Industrial_LED Bulbs and Fixtures_LED Linear Replacement Lamps, Midstream, 2 ft_0_0 | Business | Small Business | Small Business Direct Install | Electric | Lighting | Commercial/Industrial | LED Bulbs and Fixtures | LED Linear Replacement Lamps, Midstream, 2 ft | 0 | 0 | IFTherms |  | 0.015 | Unknown Building Type | IL TRM v9 | 4.5.4 | LED Bulbs and Fixtures | CI-LTG-LEDB-V12-210101 | CI | LTG | LEDB | V12-210101
Business_Small Business_Small Business Direct Install_Electric_Lighting_Commercial/Industrial_LED Bulbs and Fixtures_LED Linear Replacement Lamps, Midstream, 2 ft_0_0_Mid-Life Adjustment | Business_Small Business_Small Business Direct Install_Electric_Lighting_Commercial/Industrial_LED Bulbs and Fixtures_LED Linear Replacement Lamps, Midstream, 2 ft_0_0 | Business | Small Business | Small Business Direct Install | Electric | Lighting | Commercial/Industrial | LED Bulbs and Fixtures | LED Linear Replacement Lamps, Midstream, 2 ft | 0 | 0 | Mid-Life Adjustment |  | 0.7 | Directional | IL TRM v9 | 4.5.4 | LED Bulbs and Fixtures | CI-LTG-LEDB-V12-210101 | CI | LTG | LEDB | V12-210101
Business_Small Business_Small Business Direct Install_Electric_Lighting_Commercial/Industrial_LED Bulbs and Fixtures_LED Linear Replacement Lamps, Midstream, 2 ft_0_0_Remaining Year kWh Heating Penalty | Business_Small Business_Small Business Direct Install_Electric_Lighting_Commercial/Industrial_LED Bulbs and Fixtures_LED Linear Replacement Lamps, Midstream, 2 ft_0_0 | Business | Small Business | Small Business Direct Install | Electric | Lighting | Commercial/Industrial | LED Bulbs and Fixtures | LED Linear Replacement Lamps, Midstream, 2 ft | 0 | 0 | Remaining Year kWh Heating Penalty |  | 0 |  | IL TRM v9 | 4.5.4 | LED Bulbs and Fixtures | CI-LTG-LEDB-V12-210101 | CI | LTG | LEDB | V12-210101
Business_Small Business_Small Business Direct Install_Electric_Lighting_Commercial/Industrial_LED Bulbs and Fixtures_LED Linear Replacement Lamps, Midstream, 2 ft_0_0_kWh Heating Penalty | Business_Small Business_Small Business Direct Install_Electric_Lighting_Commercial/Industrial_LED Bulbs and Fixtures_LED Linear Replacement Lamps, Midstream, 2 ft_0_0 | Business | Small Business | Small Business Direct Install | Electric | Lighting | Commercial/Industrial | LED Bulbs and Fixtures | LED Linear Replacement Lamps, Midstream, 2 ft | 0 | 0 | kWh Heating Penalty |  | 0 |  | IL TRM v9 | 4.5.4 | LED Bulbs and Fixtures | CI-LTG-LEDB-V12-210101 | CI | LTG | LEDB | V12-210101
Business_Small Business_Small Business Direct Install_Electric_Lighting_Commercial/Industrial_LED Bulbs and Fixtures_LED Linear Replacement Lamps, Midstream, 2 ft_0_0_Remaining Year Therm Heating Penalty | Business_Small Business_Small Business Direct Install_Electric_Lighting_Commercial/Industrial_LED Bulbs and Fixtures_LED Linear Replacement Lamps, Midstream, 2 ft_0_0 | Business | Small Business | Small Business Direct Install | Electric | Lighting | Commercial/Industrial | LED Bulbs and Fixtures | LED Linear Replacement Lamps, Midstream, 2 ft | 0 | 0 | Remaining Year Therm Heating Penalty |  | 0 |  | IL TRM v9 | 4.5.4 | LED Bulbs and Fixtures | CI-LTG-LEDB-V12-210101 | CI | LTG | LEDB | V12-210101
Business_Small Business_Small Business Direct Install_Electric_Lighting_Commercial/Industrial_LED Bulbs and Fixtures_LED Linear Replacement Lamps, Midstream, 2 ft_0_0_Therm Heating Penalty | Business_Small Business_Small Business Direct Install_Electric_Lighting_Commercial/Industrial_LED Bulbs and Fixtures_LED Linear Replacement Lamps, Midstream, 2 ft_0_0 | Business | Small Business | Small Business Direct Install | Electric | Lighting | Commercial/Industrial | LED Bulbs and Fixtures | LED Linear Replacement Lamps, Midstream, 2 ft | 0 | 0 | Therm Heating Penalty |  | -0.30918 |  | IL TRM v9 | 4.5.4 | LED Bulbs and Fixtures | CI-LTG-LEDB-V12-210101 | CI | LTG | LEDB | V12-210101
Business_Small Business_Small Business Direct Install_Electric_Lighting_Commercial/Industrial_LED Bulbs and Fixtures_LED Linear Replacement Lamps, Midstream, 2 ft_0_0_Remaining Year kWh | Business_Small Business_Small Business Direct Install_Electric_Lighting_Commercial/Industrial_LED Bulbs and Fixtures_LED Linear Replacement Lamps, Midstream, 2 ft_0_0 | Business | Small Business | Small Business Direct Install | Electric | Lighting | Commercial/Industrial | LED Bulbs and Fixtures | LED Linear Replacement Lamps, Midstream, 2 ft | 0 | 0 | Remaining Year kWh |  | 22.2609 |  | IL TRM v9 | 4.5.4 | LED Bulbs and Fixtures | CI-LTG-LEDB-V12-210101 | CI | LTG | LEDB | V12-210101
Business_Small Business_Small Business Direct Install_Electric_Lighting_Commercial/Industrial_LED Bulbs and Fixtures_LED Linear Replacement Lamps, Midstream, 2 ft_0_0_kWh Saved per Unit | Business_Small Business_Small Business Direct Install_Electric_Lighting_Commercial/Industrial_LED Bulbs and Fixtures_LED Linear Replacement Lamps, Midstream, 2 ft_0_0 | Business | Small Business | Small Business Direct Install | Electric | Lighting | Commercial/Industrial | LED Bulbs and Fixtures | LED Linear Replacement Lamps, Midstream, 2 ft | 0 | 0 | kWh Saved per Unit |  | 15.5826 |  | IL TRM v9 | 4.5.4 | LED Bulbs and Fixtures | CI-LTG-LEDB-V12-210101 | CI | LTG | LEDB | V12-210101
Business_Small Business_Small Business Direct Install_Electric_Lighting_Commercial/Industrial_LED Bulbs and Fixtures_LED Linear Replacement Lamps, Midstream, 2 ft_0_0_Remaining Year kW | Business_Small Business_Small Business Direct Install_Electric_Lighting_Commercial/Industrial_LED Bulbs and Fixtures_LED Linear Replacement Lamps, Midstream, 2 ft_0_0 | Business | Small Business | Small Business Direct Install | Electric | Lighting | Commercial/Industrial | LED Bulbs and Fixtures | LED Linear Replacement Lamps, Midstream, 2 ft | 0 | 0 | Remaining Year kW |  | 0 |  | IL TRM v9 | 4.5.4 | LED Bulbs and Fixtures | CI-LTG-LEDB-V12-210101 | CI | LTG | LEDB | V12-210101
Business_Small Business_Small Business Direct Install_Electric_Lighting_Commercial/Industrial_LED Bulbs and Fixtures_LED Linear Replacement Lamps, Midstream, 2 ft_0_0_Coincident Peak kW Saved per Unit | Business_Small Business_Small Business Direct Install_Electric_Lighting_Commercial/Industrial_LED Bulbs and Fixtures_LED Linear Replacement Lamps, Midstream, 2 ft_0_0 | Business | Small Business | Small Business Direct Install | Electric | Lighting | Commercial/Industrial | LED Bulbs and Fixtures | LED Linear Replacement Lamps, Midstream, 2 ft | 0 | 0 | Coincident Peak kW Saved per Unit |  | 0.0053131 |  | IL TRM v9 | 4.5.4 | LED Bulbs and Fixtures | CI-LTG-LEDB-V12-210101 | CI | LTG | LEDB | V12-210101
Business_Small Business_Small Business Direct Install_Electric_Lighting_Commercial/Industrial_LED Bulbs and Fixtures_LED Linear Replacement Lamps, Midstream, 2 ft_0_0_Remaining Year Therms | Business_Small Business_Small Business Direct Install_Electric_Lighting_Commercial/Industrial_LED Bulbs and Fixtures_LED Linear Replacement Lamps, Midstream, 2 ft_0_0 | Business | Small Business | Small Business Direct Install | Electric | Lighting | Commercial/Industrial | LED Bulbs and Fixtures | LED Linear Replacement Lamps, Midstream, 2 ft | 0 | 0 | Remaining Year Therms |  | 0 |  | IL TRM v9 | 4.5.4 | LED Bulbs and Fixtures | CI-LTG-LEDB-V12-210101 | CI | LTG | LEDB | V12-210101
Business_Small Business_Small Business Direct Install_Electric_Lighting_Commercial/Industrial_LED Bulbs and Fixtures_LED Linear Replacement Lamps, Midstream, 2 ft_0_0_Therms Saved per Unit | Business_Small Business_Small Business Direct Install_Electric_Lighting_Commercial/Industrial_LED Bulbs and Fixtures_LED Linear Replacement Lamps, Midstream, 2 ft_0_0 | Business | Small Business | Small Business Direct Install | Electric | Lighting | Commercial/Industrial | LED Bulbs and Fixtures | LED Linear Replacement Lamps, Midstream, 2 ft | 0 | 0 | Therms Saved per Unit |  | 0 |  | IL TRM v9 | 4.5.4 | LED Bulbs and Fixtures | CI-LTG-LEDB-V12-210101 | CI | LTG | LEDB | V12-210101
Business_Small Business_Small Business Direct Install_Electric_Lighting_Commercial/Industrial_LED Bulbs and Fixtures_LED Linear Replacement Lamps, Midstream, 2 ft_0_0_Remaining Life | Business_Small Business_Small Business Direct Install_Electric_Lighting_Commercial/Industrial_LED Bulbs and Fixtures_LED Linear Replacement Lamps, Midstream, 2 ft_0_0 | Business | Small Business | Small Business Direct Install | Electric | Lighting | Commercial/Industrial | LED Bulbs and Fixtures | LED Linear Replacement Lamps, Midstream, 2 ft | 0 | 0 | Remaining Life |  | 7 |  | IL TRM v9 | 4.5.4 | LED Bulbs and Fixtures | CI-LTG-LEDB-V12-210101 | CI | LTG | LEDB | V12-210101
Business_Small Business_Small Business Direct Install_Electric_Lighting_Commercial/Industrial_LED Bulbs and Fixtures_LED Linear Replacement Lamps, Midstream, 2 ft_0_0_Lifetime (years) | Business_Small Business_Small Business Direct Install_Electric_Lighting_Commercial/Industrial_LED Bulbs and Fixtures_LED Linear Replacement Lamps, Midstream, 2 ft_0_0 | Business | Small Business | Small Business Direct Install | Electric | Lighting | Commercial/Industrial | LED Bulbs and Fixtures | LED Linear Replacement Lamps, Midstream, 2 ft | 0 | 0 | Lifetime (years) |  | 10 | Lamps | IL TRM v9 | 4.5.4 | LED Bulbs and Fixtures | CI-LTG-LEDB-V12-210101 | CI | LTG | LEDB | V12-210101
Business_Small Business_Small Business Direct Install_Electric_Lighting_Commercial/Industrial_LED Bulbs and Fixtures_LED Linear Replacement Lamps, Midstream, 2 ft_0_0_Incremental Cost | Business_Small Business_Small Business Direct Install_Electric_Lighting_Commercial/Industrial_LED Bulbs and Fixtures_LED Linear Replacement Lamps, Midstream, 2 ft_0_0 | Business | Small Business | Small Business Direct Install | Electric | Lighting | Commercial/Industrial | LED Bulbs and Fixtures | LED Linear Replacement Lamps, Midstream, 2 ft | 0 | 0 | Incremental Cost |  | 13 | T8 LED Replacement Lamp (TLED), < 1200 lumens | IL TRM v9 | 4.5.4 | LED Bulbs and Fixtures | CI-LTG-LEDB-V12-210101 | CI | LTG | LEDB | V12-210101
Business_Small Business_Small Business Direct Install_Electric_Lighting_Commercial/Industrial_LED Bulbs and Fixtures_LED Linear Replacement Lamps, Midstream, 2 ft_0_0_O&M Cost Adjustment | Business_Small Business_Small Business Direct Install_Electric_Lighting_Commercial/Industrial_LED Bulbs and Fixtures_LED Linear Replacement Lamps, Midstream, 2 ft_0_0 | Business | Small Business | Small Business Direct Install | Electric | Lighting | Commercial/Industrial | LED Bulbs and Fixtures | LED Linear Replacement Lamps, Midstream, 2 ft | 0 | 0 | O&M Cost Adjustment |  | 6.11 | Directional, Commercial, Levelized annual replacement cost savings | IL TRM v9 | 4.5.4 | LED Bulbs and Fixtures | CI-LTG-LEDB-V12-210101 | CI | LTG | LEDB | V12-210101
Business_Small Business_Small Business Direct Install_Electric_Lighting_Commercial/Industrial_LED Bulbs and Fixtures_LED Linear Replacement Lamps, Midstream, 2 ft_0_0_Measure Delivery Cost | Business_Small Business_Small Business Direct Install_Electric_Lighting_Commercial/Industrial_LED Bulbs and Fixtures_LED Linear Replacement Lamps, Midstream, 2 ft_0_0 | Business | Small Business | Small Business Direct Install | Electric | Lighting | Commercial/Industrial | LED Bulbs and Fixtures | LED Linear Replacement Lamps, Midstream, 2 ft | 0 | 0 | Measure Delivery Cost |  | 0 |  | IL TRM v9 | 4.5.4 | LED Bulbs and Fixtures | CI-LTG-LEDB-V12-210101 | CI | LTG | LEDB | V12-210101
Business_Small Business_Small Business Direct Install_Electric_Lighting_Commercial/Industrial_LED Bulbs and Fixtures_LED Linear Replacement Lamps, Midstream, 2 ft_0_0_ | Business_Small Business_Small Business Direct Install_Electric_Lighting_Commercial/Industrial_LED Bulbs and Fixtures_LED Linear Replacement Lamps, Midstream, 2 ft_0_0 | Business | Small Business | Small Business Direct Install | Electric | Lighting | Commercial/Industrial | LED Bulbs and Fixtures | LED Linear Replacement Lamps, Midstream, 2 ft | 0 | 0 | [8 empty] | ERROR
Business_Small Business_Small Business Direct Install_Electric_Lighting_Commercial/Industrial_LED Bulbs and Fixtures_LED Linear Replacement Lamps, Midstream_0_0_WattsBase | Business_Small Business_Small Business Direct Install_Electric_Lighting_Commercial/Industrial_LED Bulbs and Fixtures_LED Linear Replacement Lamps, Midstream_0_0 | Business | Small Business | Small Business Direct Install | Electric | Lighting | Commercial/Industrial | LED Bulbs and Fixtures | LED Linear Replacement Lamps, Midstream | 0 | 0 | WattsBase |  | 28.2 | F32T8 Standard Lamp - 4 foot | IL TRM v9 | 4.5.4 | LED Bulbs and Fixtures | CI-LTG-LEDB-V12-210101 | CI | LTG | LEDB | V12-210101
Business_Small Business_Small Business Direct Install_Electric_Lighting_Commercial/Industrial_LED Bulbs and Fixtures_LED Linear Replacement Lamps, Midstream_0_0_WattsEE | Business_Small Business_Small Business Direct Install_Electric_Lighting_Commercial/Industrial_LED Bulbs and Fixtures_LED Linear Replacement Lamps, Midstream_0_0 | Business | Small Business | Small Business Direct Install | Electric | Lighting | Commercial/Industrial | LED Bulbs and Fixtures | LED Linear Replacement Lamps, Midstream | 0 | 0 | WattsEE |  | 15.8 | T8 LED Replacement Lamp (TLED), 1200-2400 lumens | IL TRM v9 | 4.5.4 | LED Bulbs and Fixtures | CI-LTG-LEDB-V12-210101 | CI | LTG | LEDB | V12-210101
Business_Small Business_Small Business Direct Install_Electric_Lighting_Commercial/Industrial_LED Bulbs and Fixtures_LED Linear Replacement Lamps, Midstream_0_0_1000 | Business_Small Business_Small Business Direct Install_Electric_Lighting_Commercial/Industrial_LED Bulbs and Fixtures_LED Linear Replacement Lamps, Midstream_0_0 | Business | Small Business | Small Business Direct Install | Electric | Lighting | Commercial/Industrial | LED Bulbs and Fixtures | LED Linear Replacement Lamps, Midstream | 0 | 0 | 1000 |  | 1000 |  | IL TRM v9 | 4.5.4 | LED Bulbs and Fixtures | CI-LTG-LEDB-V12-210101 | CI | LTG | LEDB | V12-210101
Business_Small Business_Small Business Direct Install_Electric_Lighting_Commercial/Industrial_LED Bulbs and Fixtures_LED Linear Replacement Lamps, Midstream_0_0_ISR | Business_Small Business_Small Business Direct Install_Electric_Lighting_Commercial/Industrial_LED Bulbs and Fixtures_LED Linear Replacement Lamps, Midstream_0_0 | Business | Small Business | Small Business Direct Install | Electric | Lighting | Commercial/Industrial | LED Bulbs and Fixtures | LED Linear Replacement Lamps, Midstream | 0 | 0 | ISR |  | 1 | Sign-off completed | IL TRM v9 | 4.5.4 | LED Bulbs and Fixtures | CI-LTG-LEDB-V12-210101 | CI | LTG | LEDB | V12-210101
Business_Small Business_Small Business Direct Install_Electric_Lighting_Commercial/Industrial_LED Bulbs and Fixtures_LED Linear Replacement Lamps, Midstream_0_0_Hours | Business_Small Business_Small Business Direct Install_Electric_Lighting_Commercial/Industrial_LED Bulbs and Fixtures_LED Linear Replacement Lamps, Midstream_0_0 | Business | Small Business | Small Business Direct Install | Electric | Lighting | Commercial/Industrial | LED Bulbs and Fixtures | LED Linear Replacement Lamps, Midstream | 0 | 0 | Hours |  | 3379 | Unknown Building Type | IL TRM v9 | 4.5.4 | LED Bulbs and Fixtures | CI-LTG-LEDB-V12-210101 | CI | LTG | LEDB | V12-210101
Business_Small Business_Small Business Direct Install_Electric_Lighting_Commercial/Industrial_LED Bulbs and Fixtures_LED Linear Replacement Lamps, Midstream_0_0_WHFe | Business_Small Business_Small Business Direct Install_Electric_Lighting_Commercial/Industrial_LED Bulbs and Fixtures_LED Linear Replacement Lamps, Midstream_0_0 | Business | Small Business | Small Business Direct Install | Electric | Lighting | Commercial/Industrial | LED Bulbs and Fixtures | LED Linear Replacement Lamps, Midstream | 0 | 0 | WHFe |  | 1.08 | Unknown Building Type | IL TRM v9 | 4.5.4 | LED Bulbs and Fixtures | CI-LTG-LEDB-V12-210101 | CI | LTG | LEDB | V12-210101
Business_Small Business_Small Business Direct Install_Electric_Lighting_Commercial/Industrial_LED Bulbs and Fixtures_LED Linear Replacement Lamps, Midstream_0_0_WattsBase | Business_Small Business_Small Business Direct Install_Electric_Lighting_Commercial/Industrial_LED Bulbs and Fixtures_LED Linear Replacement Lamps, Midstream_0_0 | Business | Small Business | Small Business Direct Install | Electric | Lighting | Commercial/Industrial | LED Bulbs and Fixtures | LED Linear Replacement Lamps, Midstream | 0 | 0 | WattsBase |  | 28.2 | F32T8 Standard Lamp - 4 foot | IL TRM v9 | 4.5.4 | LED Bulbs and Fixtures | CI-LTG-LEDB-V12-210101 | CI | LTG | LEDB | V12-210101
Business_Small Business_Small Business Direct Install_Electric_Lighting_Commercial/Industrial_LED Bulbs and Fixtures_LED Linear Replacement Lamps, Midstream_0_0_WattsEE | Business_Small Business_Small Business Direct Install_Electric_Lighting_Commercial/Industrial_LED Bulbs and Fixtures_LED Linear Replacement Lamps, Midstream_0_0 | Business | Small Business | Small Business Direct Install | Electric | Lighting | Commercial/Industrial | LED Bulbs and Fixtures | LED Linear Replacement Lamps, Midstream | 0 | 0 | WattsEE |  | 15.8 | T8 LED Replacement Lamp (TLED), 1200-2400 lumens | IL TRM v9 | 4.5.4 | LED Bulbs and Fixtures | CI-LTG-LEDB-V12-210101 | CI | LTG | LEDB | V12-210101
Business_Small Business_Small Business Direct Install_Electric_Lighting_Commercial/Industrial_LED Bulbs and Fixtures_LED Linear Replacement Lamps, Midstream_0_0_1000 | Business_Small Business_Small Business Direct Install_Electric_Lighting_Commercial/Industrial_LED Bulbs and Fixtures_LED Linear Replacement Lamps, Midstream_0_0 | Business | Small Business | Small Business Direct Install | Electric | Lighting | Commercial/Industrial | LED Bulbs and Fixtures | LED Linear Replacement Lamps, Midstream | 0 | 0 | 1000 |  | 1000 |  | IL TRM v9 | 4.5.4 | LED Bulbs and Fixtures | CI-LTG-LEDB-V12-210101 | CI | LTG | LEDB | V12-210101
Business_Small Business_Small Business Direct Install_Electric_Lighting_Commercial/Industrial_LED Bulbs and Fixtures_LED Linear Replacement Lamps, Midstream_0_0_ISR | Business_Small Business_Small Business Direct Install_Electric_Lighting_Commercial/Industrial_LED Bulbs and Fixtures_LED Linear Replacement Lamps, Midstream_0_0 | Business | Small Business | Small Business Direct Install | Electric | Lighting | Commercial/Industrial | LED Bulbs and Fixtures | LED Linear Replacement Lamps, Midstream | 0 | 0 | ISR |  | 1 | Sign-off completed | IL TRM v9 | 4.5.4 | LED Bulbs and Fixtures | CI-LTG-LEDB-V12-210101 | CI | LTG | LEDB | V12-210101
Business_Small Business_Small Business Direct Install_Electric_Lighting_Commercial/Industrial_LED Bulbs and Fixtures_LED Linear Replacement Lamps, Midstream_0_0_Hours | Business_Small Business_Small Business Direct Install_Electric_Lighting_Commercial/Industrial_LED Bulbs and Fixtures_LED Linear Replacement Lamps, Midstream_0_0 | Business | Small Business | Small Business Direct Install | Electric | Lighting | Commercial/Industrial | LED Bulbs and Fixtures | LED Linear Replacement Lamps, Midstream | 0 | 0 | Hours |  | 3379 | Unknown Building Type | IL TRM v9 | 4.5.4 | LED Bulbs and Fixtures | CI-LTG-LEDB-V12-210101 | CI | LTG | LEDB | V12-210101
Business_Small Business_Small Business Direct Install_Electric_Lighting_Commercial/Industrial_LED Bulbs and Fixtures_LED Linear Replacement Lamps, Midstream_0_0_IFkWh | Business_Small Business_Small Business Direct Install_Electric_Lighting_Commercial/Industrial_LED Bulbs and Fixtures_LED Linear Replacement Lamps, Midstream_0_0 | Business | Small Business | Small Business Direct Install | Electric | Lighting | Commercial/Industrial | LED Bulbs and Fixtures | LED Linear Replacement Lamps, Midstream | 0 | 0 | IFkWh |  | 0 | No electric heat | IL TRM v9 | 4.5.4 | LED Bulbs and Fixtures | CI-LTG-LEDB-V12-210101 | CI | LTG | LEDB | V12-210101
Business_Small Business_Small Business Direct Install_Electric_Lighting_Commercial/Industrial_LED Bulbs and Fixtures_LED Linear Replacement Lamps, Midstream_0_0_WattsBase | Business_Small Business_Small Business Direct Install_Electric_Lighting_Commercial/Industrial_LED Bulbs and Fixtures_LED Linear Replacement Lamps, Midstream_0_0 | Business | Small Business | Small Business Direct Install | Electric | Lighting | Commercial/Industrial | LED Bulbs and Fixtures | LED Linear Replacement Lamps, Midstream | 0 | 0 | WattsBase |  | 28.2 | F32T8 Standard Lamp - 4 foot | IL TRM v9 | 4.5.4 | LED Bulbs and Fixtures | CI-LTG-LEDB-V12-210101 | CI | LTG | LEDB | V12-210101
Business_Small Business_Small Business Direct Install_Electric_Lighting_Commercial/Industrial_LED Bulbs and Fixtures_LED Linear Replacement Lamps, Midstream_0_0_WattsEE | Business_Small Business_Small Business Direct Install_Electric_Lighting_Commercial/Industrial_LED Bulbs and Fixtures_LED Linear Replacement Lamps, Midstream_0_0 | Business | Small Business | Small Business Direct Install | Electric | Lighting | Commercial/Industrial | LED Bulbs and Fixtures | LED Linear Replacement Lamps, Midstream | 0 | 0 | WattsEE |  | 15.8 | T8 LED Replacement Lamp (TLED), 1200-2400 lumens | IL TRM v9 | 4.5.4 | LED Bulbs and Fixtures | CI-LTG-LEDB-V12-210101 | CI | LTG | LEDB | V12-210101
Business_Small Business_Small Business Direct Install_Electric_Lighting_Commercial/Industrial_LED Bulbs and Fixtures_LED Linear Replacement Lamps, Midstream_0_0_1000 | Business_Small Business_Small Business Direct Install_Electric_Lighting_Commercial/Industrial_LED Bulbs and Fixtures_LED Linear Replacement Lamps, Midstream_0_0 | Business | Small Business | Small Business Direct Install | Electric | Lighting | Commercial/Industrial | LED Bulbs and Fixtures | LED Linear Replacement Lamps, Midstream | 0 | 0 | 1000 |  | 1000 |  | IL TRM v9 | 4.5.4 | LED Bulbs and Fixtures | CI-LTG-LEDB-V12-210101 | CI | LTG | LEDB | V12-210101
Business_Small Business_Small Business Direct Install_Electric_Lighting_Commercial/Industrial_LED Bulbs and Fixtures_LED Linear Replacement Lamps, Midstream_0_0_ISR | Business_Small Business_Small Business Direct Install_Electric_Lighting_Commercial/Industrial_LED Bulbs and Fixtures_LED Linear Replacement Lamps, Midstream_0_0 | Business | Small Business | Small Business Direct Install | Electric | Lighting | Commercial/Industrial | LED Bulbs and Fixtures | LED Linear Replacement Lamps, Midstream | 0 | 0 | ISR |  | 1 | Sign-off completed | IL TRM v9 | 4.5.4 | LED Bulbs and Fixtures | CI-LTG-LEDB-V12-210101 | CI | LTG | LEDB | V12-210101
Business_Small Business_Small Business Direct Install_Electric_Lighting_Commercial/Industrial_LED Bulbs and Fixtures_LED Linear Replacement Lamps, Midstream_0_0_WHFd | Business_Small Business_Small Business Direct Install_Electric_Lighting_Commercial/Industrial_LED Bulbs and Fixtures_LED Linear Replacement Lamps, Midstream_0_0 | Business | Small Business | Small Business Direct Install | Electric | Lighting | Commercial/Industrial | LED Bulbs and Fixtures | LED Linear Replacement Lamps, Midstream | 0 | 0 | WHFd |  | 1.3 | Unknown Building Type | IL TRM v9 | 4.5.4 | LED Bulbs and Fixtures | CI-LTG-LEDB-V12-210101 | CI | LTG | LEDB | V12-210101
Business_Small Business_Small Business Direct Install_Electric_Lighting_Commercial/Industrial_LED Bulbs and Fixtures_LED Linear Replacement Lamps, Midstream_0_0_CF | Business_Small Business_Small Business Direct Install_Electric_Lighting_Commercial/Industrial_LED Bulbs and Fixtures_LED Linear Replacement Lamps, Midstream_0_0 | Business | Small Business | Small Business Direct Install | Electric | Lighting | Commercial/Industrial | LED Bulbs and Fixtures | LED Linear Replacement Lamps, Midstream | 0 | 0 | CF |  | 0.67 | Unknown Building Type | IL TRM v9 | 4.5.4 | LED Bulbs and Fixtures | CI-LTG-LEDB-V12-210101 | CI | LTG | LEDB | V12-210101
Business_Small Business_Small Business Direct Install_Electric_Lighting_Commercial/Industrial_LED Bulbs and Fixtures_LED Linear Replacement Lamps, Midstream_0_0_WattsBase | Business_Small Business_Small Business Direct Install_Electric_Lighting_Commercial/Industrial_LED Bulbs and Fixtures_LED Linear Replacement Lamps, Midstream_0_0 | Business | Small Business | Small Business Direct Install | Electric | Lighting | Commercial/Industrial | LED Bulbs and Fixtures | LED Linear Replacement Lamps, Midstream | 0 | 0 | WattsBase |  | 28.2 | F32T8 Standard Lamp - 4 foot | IL TRM v9 | 4.5.4 | LED Bulbs and Fixtures | CI-LTG-LEDB-V12-210101 | CI | LTG | LEDB | V12-210101
Business_Small Business_Small Business Direct Install_Electric_Lighting_Commercial/Industrial_LED Bulbs and Fixtures_LED Linear Replacement Lamps, Midstream_0_0_WattsEE | Business_Small Business_Small Business Direct Install_Electric_Lighting_Commercial/Industrial_LED Bulbs and Fixtures_LED Linear Replacement Lamps, Midstream_0_0 | Business | Small Business | Small Business Direct Install | Electric | Lighting | Commercial/Industrial | LED Bulbs and Fixtures | LED Linear Replacement Lamps, Midstream | 0 | 0 | WattsEE |  | 15.8 | T8 LED Replacement Lamp (TLED), 1200-2400 lumens | IL TRM v9 | 4.5.4 | LED Bulbs and Fixtures | CI-LTG-LEDB-V12-210101 | CI | LTG | LEDB | V12-210101
Business_Small Business_Small Business Direct Install_Electric_Lighting_Commercial/Industrial_LED Bulbs and Fixtures_LED Linear Replacement Lamps, Midstream_0_0_1000 | Business_Small Business_Small Business Direct Install_Electric_Lighting_Commercial/Industrial_LED Bulbs and Fixtures_LED Linear Replacement Lamps, Midstream_0_0 | Business | Small Business | Small Business Direct Install | Electric | Lighting | Commercial/Industrial | LED Bulbs and Fixtures | LED Linear Replacement Lamps, Midstream | 0 | 0 | 1000 |  | 1000 |  | IL TRM v9 | 4.5.4 | LED Bulbs and Fixtures | CI-LTG-LEDB-V12-210101 | CI | LTG | LEDB | V12-210101
Business_Small Business_Small Business Direct Install_Electric_Lighting_Commercial/Industrial_LED Bulbs and Fixtures_LED Linear Replacement Lamps, Midstream_0_0_ISR | Business_Small Business_Small Business Direct Install_Electric_Lighting_Commercial/Industrial_LED Bulbs and Fixtures_LED Linear Replacement Lamps, Midstream_0_0 | Business | Small Business | Small Business Direct Install | Electric | Lighting | Commercial/Industrial | LED Bulbs and Fixtures | LED Linear Replacement Lamps, Midstream | 0 | 0 | ISR |  | 1 | Sign-off completed | IL TRM v9 | 4.5.4 | LED Bulbs and Fixtures | CI-LTG-LEDB-V12-210101 | CI | LTG | LEDB | V12-210101
Business_Small Business_Small Business Direct Install_Electric_Lighting_Commercial/Industrial_LED Bulbs and Fixtures_LED Linear Replacement Lamps, Midstream_0_0_Hours | Business_Small Business_Small Business Direct Install_Electric_Lighting_Commercial/Industrial_LED Bulbs and Fixtures_LED Linear Replacement Lamps, Midstream_0_0 | Business | Small Business | Small Business Direct Install | Electric | Lighting | Commercial/Industrial | LED Bulbs and Fixtures | LED Linear Replacement Lamps, Midstream | 0 | 0 | Hours |  | 3379 | Unknown Building Type | IL TRM v9 | 4.5.4 | LED Bulbs and Fixtures | CI-LTG-LEDB-V12-210101 | CI | LTG | LEDB | V12-210101
Business_Small Business_Small Business Direct Install_Electric_Lighting_Commercial/Industrial_LED Bulbs and Fixtures_LED Linear Replacement Lamps, Midstream_0_0_IFTherms | Business_Small Business_Small Business Direct Install_Electric_Lighting_Commercial/Industrial_LED Bulbs and Fixtures_LED Linear Replacement Lamps, Midstream_0_0 | Business | Small Business | Small Business Direct Install | Electric | Lighting | Commercial/Industrial | LED Bulbs and Fixtures | LED Linear Replacement Lamps, Midstream | 0 | 0 | IFTherms |  | 0.015 | Unknown Building Type | IL TRM v9 | 4.5.4 | LED Bulbs and Fixtures | CI-LTG-LEDB-V12-210101 | CI | LTG | LEDB | V12-210101
Business_Small Business_Small Business Direct Install_Electric_Lighting_Commercial/Industrial_LED Bulbs and Fixtures_LED Linear Replacement Lamps, Midstream_0_0_Mid-Life Adjustment | Business_Small Business_Small Business Direct Install_Electric_Lighting_Commercial/Industrial_LED Bulbs and Fixtures_LED Linear Replacement Lamps, Midstream_0_0 | Business | Small Business | Small Business Direct Install | Electric | Lighting | Commercial/Industrial | LED Bulbs and Fixtures | LED Linear Replacement Lamps, Midstream | 0 | 0 | Mid-Life Adjustment |  | 0.7 | Directional | IL TRM v9 | 4.5.4 | LED Bulbs and Fixtures | CI-LTG-LEDB-V12-210101 | CI | LTG | LEDB | V12-210101
Business_Small Business_Small Business Direct Install_Electric_Lighting_Commercial/Industrial_LED Bulbs and Fixtures_LED Linear Replacement Lamps, Midstream_0_0_Remaining Year kWh Heating Penalty | Business_Small Business_Small Business Direct Install_Electric_Lighting_Commercial/Industrial_LED Bulbs and Fixtures_LED Linear Replacement Lamps, Midstream_0_0 | Business | Small Business | Small Business Direct Install | Electric | Lighting | Commercial/Industrial | LED Bulbs and Fixtures | LED Linear Replacement Lamps, Midstream | 0 | 0 | Remaining Year kWh Heating Penalty |  | 0 |  | IL TRM v9 | 4.5.4 | LED Bulbs and Fixtures | CI-LTG-LEDB-V12-210101 | CI | LTG | LEDB | V12-210101
Business_Small Business_Small Business Direct Install_Electric_Lighting_Commercial/Industrial_LED Bulbs and Fixtures_LED Linear Replacement Lamps, Midstream_0_0_kWh Heating Penalty | Business_Small Business_Small Business Direct Install_Electric_Lighting_Commercial/Industrial_LED Bulbs and Fixtures_LED Linear Replacement Lamps, Midstream_0_0 | Business | Small Business | Small Business Direct Install | Electric | Lighting | Commercial/Industrial | LED Bulbs and Fixtures | LED Linear Replacement Lamps, Midstream | 0 | 0 | kWh Heating Penalty |  | 0 |  | IL TRM v9 | 4.5.4 | LED Bulbs and Fixtures | CI-LTG-LEDB-V12-210101 | CI | LTG | LEDB | V12-210101
Business_Small Business_Small Business Direct Install_Electric_Lighting_Commercial/Industrial_LED Bulbs and Fixtures_LED Linear Replacement Lamps, Midstream_0_0_Remaining Year Therm Heating Penalty | Business_Small Business_Small Business Direct Install_Electric_Lighting_Commercial/Industrial_LED Bulbs and Fixtures_LED Linear Replacement Lamps, Midstream_0_0 | Business | Small Business | Small Business Direct Install | Electric | Lighting | Commercial/Industrial | LED Bulbs and Fixtures | LED Linear Replacement Lamps, Midstream | 0 | 0 | Remaining Year Therm Heating Penalty |  | 0 |  | IL TRM v9 | 4.5.4 | LED Bulbs and Fixtures | CI-LTG-LEDB-V12-210101 | CI | LTG | LEDB | V12-210101
Business_Small Business_Small Business Direct Install_Electric_Lighting_Commercial/Industrial_LED Bulbs and Fixtures_LED Linear Replacement Lamps, Midstream_0_0_Therm Heating Penalty | Business_Small Business_Small Business Direct Install_Electric_Lighting_Commercial/Industrial_LED Bulbs and Fixtures_LED Linear Replacement Lamps, Midstream_0_0 | Business | Small Business | Small Business Direct Install | Electric | Lighting | Commercial/Industrial | LED Bulbs and Fixtures | LED Linear Replacement Lamps, Midstream | 0 | 0 | Therm Heating Penalty |  | -0.62849 |  | IL TRM v9 | 4.5.4 | LED Bulbs and Fixtures | CI-LTG-LEDB-V12-210101 | CI | LTG | LEDB | V12-210101
Business_Small Business_Small Business Direct Install_Electric_Lighting_Commercial/Industrial_LED Bulbs and Fixtures_LED Linear Replacement Lamps, Midstream_0_0_Remaining Year kWh | Business_Small Business_Small Business Direct Install_Electric_Lighting_Commercial/Industrial_LED Bulbs and Fixtures_LED Linear Replacement Lamps, Midstream_0_0 | Business | Small Business | Small Business Direct Install | Electric | Lighting | Commercial/Industrial | LED Bulbs and Fixtures | LED Linear Replacement Lamps, Midstream | 0 | 0 | Remaining Year kWh |  | 45.2516 |  | IL TRM v9 | 4.5.4 | LED Bulbs and Fixtures | CI-LTG-LEDB-V12-210101 | CI | LTG | LEDB | V12-210101
Business_Small Business_Small Business Direct Install_Electric_Lighting_Commercial/Industrial_LED Bulbs and Fixtures_LED Linear Replacement Lamps, Midstream_0_0_kWh Saved per Unit | Business_Small Business_Small Business Direct Install_Electric_Lighting_Commercial/Industrial_LED Bulbs and Fixtures_LED Linear Replacement Lamps, Midstream_0_0 | Business | Small Business | Small Business Direct Install | Electric | Lighting | Commercial/Industrial | LED Bulbs and Fixtures | LED Linear Replacement Lamps, Midstream | 0 | 0 | kWh Saved per Unit |  | 31.6761 |  | IL TRM v9 | 4.5.4 | LED Bulbs and Fixtures | CI-LTG-LEDB-V12-210101 | CI | LTG | LEDB | V12-210101
Business_Small Business_Small Business Direct Install_Electric_Lighting_Commercial/Industrial_LED Bulbs and Fixtures_LED Linear Replacement Lamps, Midstream_0_0_Remaining Year kW | Business_Small Business_Small Business Direct Install_Electric_Lighting_Commercial/Industrial_LED Bulbs and Fixtures_LED Linear Replacement Lamps, Midstream_0_0 | Business | Small Business | Small Business Direct Install | Electric | Lighting | Commercial/Industrial | LED Bulbs and Fixtures | LED Linear Replacement Lamps, Midstream | 0 | 0 | Remaining Year kW |  | 0 |  | IL TRM v9 | 4.5.4 | LED Bulbs and Fixtures | CI-LTG-LEDB-V12-210101 | CI | LTG | LEDB | V12-210101
Business_Small Business_Small Business Direct Install_Electric_Lighting_Commercial/Industrial_LED Bulbs and Fixtures_LED Linear Replacement Lamps, Midstream_0_0_Coincident Peak kW Saved per Unit | Business_Small Business_Small Business Direct Install_Electric_Lighting_Commercial/Industrial_LED Bulbs and Fixtures_LED Linear Replacement Lamps, Midstream_0_0 | Business | Small Business | Small Business Direct Install | Electric | Lighting | Commercial/Industrial | LED Bulbs and Fixtures | LED Linear Replacement Lamps, Midstream | 0 | 0 | Coincident Peak kW Saved per Unit |  | 0.0108 |  | IL TRM v9 | 4.5.4 | LED Bulbs and Fixtures | CI-LTG-LEDB-V12-210101 | CI | LTG | LEDB | V12-210101
Business_Small Business_Small Business Direct Install_Electric_Lighting_Commercial/Industrial_LED Bulbs and Fixtures_LED Linear Replacement Lamps, Midstream_0_0_Remaining Year Therms | Business_Small Business_Small Business Direct Install_Electric_Lighting_Commercial/Industrial_LED Bulbs and Fixtures_LED Linear Replacement Lamps, Midstream_0_0 | Business | Small Business | Small Business Direct Install | Electric | Lighting | Commercial/Industrial | LED Bulbs and Fixtures | LED Linear Replacement Lamps, Midstream | 0 | 0 | Remaining Year Therms |  | 0 |  | IL TRM v9 | 4.5.4 | LED Bulbs and Fixtures | CI-LTG-LEDB-V12-210101 | CI | LTG | LEDB | V12-210101
Business_Small Business_Small Business Direct Install_Electric_Lighting_Commercial/Industrial_LED Bulbs and Fixtures_LED Linear Replacement Lamps, Midstream_0_0_Therms Saved per Unit | Business_Small Business_Small Business Direct Install_Electric_Lighting_Commercial/Industrial_LED Bulbs and Fixtures_LED Linear Replacement Lamps, Midstream_0_0 | Business | Small Business | Small Business Direct Install | Electric | Lighting | Commercial/Industrial | LED Bulbs and Fixtures | LED Linear Replacement Lamps, Midstream | 0 | 0 | Therms Saved per Unit |  | 0 |  | IL TRM v9 | 4.5.4 | LED Bulbs and Fixtures | CI-LTG-LEDB-V12-210101 | CI | LTG | LEDB | V12-210101
Business_Small Business_Small Business Direct Install_Electric_Lighting_Commercial/Industrial_LED Bulbs and Fixtures_LED Linear Replacement Lamps, Midstream_0_0_Remaining Life | Business_Small Business_Small Business Direct Install_Electric_Lighting_Commercial/Industrial_LED Bulbs and Fixtures_LED Linear Replacement Lamps, Midstream_0_0 | Business | Small Business | Small Business Direct Install | Electric | Lighting | Commercial/Industrial | LED Bulbs and Fixtures | LED Linear Replacement Lamps, Midstream | 0 | 0 | Remaining Life |  | 7 |  | IL TRM v9 | 4.5.4 | LED Bulbs and Fixtures | CI-LTG-LEDB-V12-210101 | CI | LTG | LEDB | V12-210101
Business_Small Business_Small Business Direct Install_Electric_Lighting_Commercial/Industrial_LED Bulbs and Fixtures_LED Linear Replacement Lamps, Midstream_0_0_Lifetime (years) | Business_Small Business_Small Business Direct Install_Electric_Lighting_Commercial/Industrial_LED Bulbs and Fixtures_LED Linear Replacement Lamps, Midstream_0_0 | Business | Small Business | Small Business Direct Install | Electric | Lighting | Commercial/Industrial | LED Bulbs and Fixtures | LED Linear Replacement Lamps, Midstream | 0 | 0 | Lifetime (years) |  | 10 | Lamps | IL TRM v9 | 4.5.4 | LED Bulbs and Fixtures | CI-LTG-LEDB-V12-210101 | CI | LTG | LEDB | V12-210101
Business_Small Business_Small Business Direct Install_Electric_Lighting_Commercial/Industrial_LED Bulbs and Fixtures_LED Linear Replacement Lamps, Midstream_0_0_Incremental Cost | Business_Small Business_Small Business Direct Install_Electric_Lighting_Commercial/Industrial_LED Bulbs and Fixtures_LED Linear Replacement Lamps, Midstream_0_0 | Business | Small Business | Small Business Direct Install | Electric | Lighting | Commercial/Industrial | LED Bulbs and Fixtures | LED Linear Replacement Lamps, Midstream | 0 | 0 | Incremental Cost |  | 15 | T8 LED Replacement Lamp (TLED), 1200-2400 lumens | IL TRM v9 | 4.5.4 | LED Bulbs and Fixtures | CI-LTG-LEDB-V12-210101 | CI | LTG | LEDB | V12-210101
Business_Small Business_Small Business Direct Install_Electric_Lighting_Commercial/Industrial_LED Bulbs and Fixtures_LED Linear Replacement Lamps, Midstream_0_0_O&M Cost Adjustment | Business_Small Business_Small Business Direct Install_Electric_Lighting_Commercial/Industrial_LED Bulbs and Fixtures_LED Linear Replacement Lamps, Midstream_0_0 | Business | Small Business | Small Business Direct Install | Electric | Lighting | Commercial/Industrial | LED Bulbs and Fixtures | LED Linear Replacement Lamps, Midstream | 0 | 0 | O&M Cost Adjustment |  | 6.11 | Directional, Commercial, Levelized annual replacement cost savings | IL TRM v9 | 4.5.4 | LED Bulbs and Fixtures | CI-LTG-LEDB-V12-210101 | CI | LTG | LEDB | V12-210101
Business_Small Business_Small Business Direct Install_Electric_Lighting_Commercial/Industrial_LED Bulbs and Fixtures_LED Linear Replacement Lamps, Midstream_0_0_Measure Delivery Cost | Business_Small Business_Small Business Direct Install_Electric_Lighting_Commercial/Industrial_LED Bulbs and Fixtures_LED Linear Replacement Lamps, Midstream_0_0 | Business | Small Business | Small Business Direct Install | Electric | Lighting | Commercial/Industrial | LED Bulbs and Fixtures | LED Linear Replacement Lamps, Midstream | 0 | 0 | Measure Delivery Cost |  | 0 |  | IL TRM v9 | 4.5.4 | LED Bulbs and Fixtures | CI-LTG-LEDB-V12-210101 | CI | LTG | LEDB | V12-210101
Business_Small Business_Small Business Direct Install_Electric_Lighting_Commercial/Industrial_LED Bulbs and Fixtures_LED Linear Replacement Lamps, Midstream_0_0_ | Business_Small Business_Small Business Direct Install_Electric_Lighting_Commercial/Industrial_LED Bulbs and Fixtures_LED Linear Replacement Lamps, Midstream_0_0 | Business | Small Business | Small Business Direct Install | Electric | Lighting | Commercial/Industrial | LED Bulbs and Fixtures | LED Linear Replacement Lamps, Midstream | 0 | 0 | [8 empty] | ERROR
Business_Small Business_Small Business Direct Install_Electric_Lighting_Commercial/Industrial_LED Bulbs and Fixtures_LED Refrigerated Case Light_0_0_WattsBase | Business_Small Business_Small Business Direct Install_Electric_Lighting_Commercial/Industrial_LED Bulbs and Fixtures_LED Refrigerated Case Light_0_0 | Business | Small Business | Small Business Direct Install | Electric | Lighting | Commercial/Industrial | LED Bulbs and Fixtures | LED Refrigerated Case Light | 0 | 0 | WattsBase |  | 15.2 | Baseline Refrigerated Case Light, Horizontal or Vertical (per foot) | IL TRM v9 | 4.5.4 | LED Bulbs and Fixtures | CI-LTG-LEDB-V12-210101 | CI | LTG | LEDB | V12-210101
Business_Small Business_Small Business Direct Install_Electric_Lighting_Commercial/Industrial_LED Bulbs and Fixtures_LED Refrigerated Case Light_0_0_WattsEE | Business_Small Business_Small Business Direct Install_Electric_Lighting_Commercial/Industrial_LED Bulbs and Fixtures_LED Refrigerated Case Light_0_0 | Business | Small Business | Small Business Direct Install | Electric | Lighting | Commercial/Industrial | LED Bulbs and Fixtures | LED Refrigerated Case Light | 0 | 0 | WattsEE |  | 4 | LED Refrigerated Case Light, Horizontal or Vertical | IL TRM v9 | 4.5.4 | LED Bulbs and Fixtures | CI-LTG-LEDB-V12-210101 | CI | LTG | LEDB | V12-210101
Business_Small Business_Small Business Direct Install_Electric_Lighting_Commercial/Industrial_LED Bulbs and Fixtures_LED Refrigerated Case Light_0_0_1000 | Business_Small Business_Small Business Direct Install_Electric_Lighting_Commercial/Industrial_LED Bulbs and Fixtures_LED Refrigerated Case Light_0_0 | Business | Small Business | Small Business Direct Install | Electric | Lighting | Commercial/Industrial | LED Bulbs and Fixtures | LED Refrigerated Case Light | 0 | 0 | 1000 |  | 1000 |  | IL TRM v9 | 4.5.4 | LED Bulbs and Fixtures | CI-LTG-LEDB-V12-210101 | CI | LTG | LEDB | V12-210101
Business_Small Business_Small Business Direct Install_Electric_Lighting_Commercial/Industrial_LED Bulbs and Fixtures_LED Refrigerated Case Light_0_0_ISR | Business_Small Business_Small Business Direct Install_Electric_Lighting_Commercial/Industrial_LED Bulbs and Fixtures_LED Refrigerated Case Light_0_0 | Business | Small Business | Small Business Direct Install | Electric | Lighting | Commercial/Industrial | LED Bulbs and Fixtures | LED Refrigerated Case Light | 0 | 0 | ISR |  | 1 | Sign-off completed | IL TRM v9 | 4.5.4 | LED Bulbs and Fixtures | CI-LTG-LEDB-V12-210101 | CI | LTG | LEDB | V12-210101
Business_Small Business_Small Business Direct Install_Electric_Lighting_Commercial/Industrial_LED Bulbs and Fixtures_LED Refrigerated Case Light_0_0_Hours | Business_Small Business_Small Business Direct Install_Electric_Lighting_Commercial/Industrial_LED Bulbs and Fixtures_LED Refrigerated Case Light_0_0 | Business | Small Business | Small Business Direct Install | Electric | Lighting | Commercial/Industrial | LED Bulbs and Fixtures | LED Refrigerated Case Light | 0 | 0 | Hours |  | 5802 | Refrigerated Cases | IL TRM v9 | 4.5.4 | LED Bulbs and Fixtures | CI-LTG-LEDB-V12-210101 | CI | LTG | LEDB | V12-210101
Business_Small Business_Small Business Direct Install_Electric_Lighting_Commercial/Industrial_LED Bulbs and Fixtures_LED Refrigerated Case Light_0_0_WHFe | Business_Small Business_Small Business Direct Install_Electric_Lighting_Commercial/Industrial_LED Bulbs and Fixtures_LED Refrigerated Case Light_0_0 | Business | Small Business | Small Business Direct Install | Electric | Lighting | Commercial/Industrial | LED Bulbs and Fixtures | LED Refrigerated Case Light | 0 | 0 | WHFe |  | 1.29 | Refrigerated Cases | IL TRM v9 | 4.5.4 | LED Bulbs and Fixtures | CI-LTG-LEDB-V12-210101 | CI | LTG | LEDB | V12-210101
Business_Small Business_Small Business Direct Install_Electric_Lighting_Commercial/Industrial_LED Bulbs and Fixtures_LED Refrigerated Case Light_0_0_WattsBase | Business_Small Business_Small Business Direct Install_Electric_Lighting_Commercial/Industrial_LED Bulbs and Fixtures_LED Refrigerated Case Light_0_0 | Business | Small Business | Small Business Direct Install | Electric | Lighting | Commercial/Industrial | LED Bulbs and Fixtures | LED Refrigerated Case Light | 0 | 0 | WattsBase |  | 15.2 | Baseline Refrigerated Case Light, Horizontal or Vertical (per foot) | IL TRM v9 | 4.5.4 | LED Bulbs and Fixtures | CI-LTG-LEDB-V12-210101 | CI | LTG | LEDB | V12-210101
Business_Small Business_Small Business Direct Install_Electric_Lighting_Commercial/Industrial_LED Bulbs and Fixtures_LED Refrigerated Case Light_0_0_WattsEE | Business_Small Business_Small Business Direct Install_Electric_Lighting_Commercial/Industrial_LED Bulbs and Fixtures_LED Refrigerated Case Light_0_0 | Business | Small Business | Small Business Direct Install | Electric | Lighting | Commercial/Industrial | LED Bulbs and Fixtures | LED Refrigerated Case Light | 0 | 0 | WattsEE |  | 4 | LED Refrigerated Case Light, Horizontal or Vertical | IL TRM v9 | 4.5.4 | LED Bulbs and Fixtures | CI-LTG-LEDB-V12-210101 | CI | LTG | LEDB | V12-210101
Business_Small Business_Small Business Direct Install_Electric_Lighting_Commercial/Industrial_LED Bulbs and Fixtures_LED Refrigerated Case Light_0_0_1000 | Business_Small Business_Small Business Direct Install_Electric_Lighting_Commercial/Industrial_LED Bulbs and Fixtures_LED Refrigerated Case Light_0_0 | Business | Small Business | Small Business Direct Install | Electric | Lighting | Commercial/Industrial | LED Bulbs and Fixtures | LED Refrigerated Case Light | 0 | 0 | 1000 |  | 1000 |  | IL TRM v9 | 4.5.4 | LED Bulbs and Fixtures | CI-LTG-LEDB-V12-210101 | CI | LTG | LEDB | V12-210101
Business_Small Business_Small Business Direct Install_Electric_Lighting_Commercial/Industrial_LED Bulbs and Fixtures_LED Refrigerated Case Light_0_0_ISR | Business_Small Business_Small Business Direct Install_Electric_Lighting_Commercial/Industrial_LED Bulbs and Fixtures_LED Refrigerated Case Light_0_0 | Business | Small Business | Small Business Direct Install | Electric | Lighting | Commercial/Industrial | LED Bulbs and Fixtures | LED Refrigerated Case Light | 0 | 0 | ISR |  | 1 | Sign-off completed | IL TRM v9 | 4.5.4 | LED Bulbs and Fixtures | CI-LTG-LEDB-V12-210101 | CI | LTG | LEDB | V12-210101
Business_Small Business_Small Business Direct Install_Electric_Lighting_Commercial/Industrial_LED Bulbs and Fixtures_LED Refrigerated Case Light_0_0_Hours | Business_Small Business_Small Business Direct Install_Electric_Lighting_Commercial/Industrial_LED Bulbs and Fixtures_LED Refrigerated Case Light_0_0 | Business | Small Business | Small Business Direct Install | Electric | Lighting | Commercial/Industrial | LED Bulbs and Fixtures | LED Refrigerated Case Light | 0 | 0 | Hours |  | 5802 | Refrigerated Cases | IL TRM v9 | 4.5.4 | LED Bulbs and Fixtures | CI-LTG-LEDB-V12-210101 | CI | LTG | LEDB | V12-210101
Business_Small Business_Small Business Direct Install_Electric_Lighting_Commercial/Industrial_LED Bulbs and Fixtures_LED Refrigerated Case Light_0_0_IFkWh | Business_Small Business_Small Business Direct Install_Electric_Lighting_Commercial/Industrial_LED Bulbs and Fixtures_LED Refrigerated Case Light_0_0 | Business | Small Business | Small Business Direct Install | Electric | Lighting | Commercial/Industrial | LED Bulbs and Fixtures | LED Refrigerated Case Light | 0 | 0 | IFkWh |  | 0 | Refrigerated Cases | IL TRM v9 | 4.5.4 | LED Bulbs and Fixtures | CI-LTG-LEDB-V12-210101 | CI | LTG | LEDB | V12-210101
Business_Small Business_Small Business Direct Install_Electric_Lighting_Commercial/Industrial_LED Bulbs and Fixtures_LED Refrigerated Case Light_0_0_WattsBase | Business_Small Business_Small Business Direct Install_Electric_Lighting_Commercial/Industrial_LED Bulbs and Fixtures_LED Refrigerated Case Light_0_0 | Business | Small Business | Small Business Direct Install | Electric | Lighting | Commercial/Industrial | LED Bulbs and Fixtures | LED Refrigerated Case Light | 0 | 0 | WattsBase |  | 15.2 | Baseline Refrigerated Case Light, Horizontal or Vertical (per foot) | IL TRM v9 | 4.5.4 | LED Bulbs and Fixtures | CI-LTG-LEDB-V12-210101 | CI | LTG | LEDB | V12-210101
Business_Small Business_Small Business Direct Install_Electric_Lighting_Commercial/Industrial_LED Bulbs and Fixtures_LED Refrigerated Case Light_0_0_WattsEE | Business_Small Business_Small Business Direct Install_Electric_Lighting_Commercial/Industrial_LED Bulbs and Fixtures_LED Refrigerated Case Light_0_0 | Business | Small Business | Small Business Direct Install | Electric | Lighting | Commercial/Industrial | LED Bulbs and Fixtures | LED Refrigerated Case Light | 0 | 0 | WattsEE |  | 4 | LED Refrigerated Case Light, Horizontal or Vertical | IL TRM v9 | 4.5.4 | LED Bulbs and Fixtures | CI-LTG-LEDB-V12-210101 | CI | LTG | LEDB | V12-210101
Business_Small Business_Small Business Direct Install_Electric_Lighting_Commercial/Industrial_LED Bulbs and Fixtures_LED Refrigerated Case Light_0_0_1000 | Business_Small Business_Small Business Direct Install_Electric_Lighting_Commercial/Industrial_LED Bulbs and Fixtures_LED Refrigerated Case Light_0_0 | Business | Small Business | Small Business Direct Install | Electric | Lighting | Commercial/Industrial | LED Bulbs and Fixtures | LED Refrigerated Case Light | 0 | 0 | 1000 |  | 1000 |  | IL TRM v9 | 4.5.4 | LED Bulbs and Fixtures | CI-LTG-LEDB-V12-210101 | CI | LTG | LEDB | V12-210101
Business_Small Business_Small Business Direct Install_Electric_Lighting_Commercial/Industrial_LED Bulbs and Fixtures_LED Refrigerated Case Light_0_0_ISR | Business_Small Business_Small Business Direct Install_Electric_Lighting_Commercial/Industrial_LED Bulbs and Fixtures_LED Refrigerated Case Light_0_0 | Business | Small Business | Small Business Direct Install | Electric | Lighting | Commercial/Industrial | LED Bulbs and Fixtures | LED Refrigerated Case Light | 0 | 0 | ISR |  | 1 | Sign-off completed | IL TRM v9 | 4.5.4 | LED Bulbs and Fixtures | CI-LTG-LEDB-V12-210101 | CI | LTG | LEDB | V12-210101
Business_Small Business_Small Business Direct Install_Electric_Lighting_Commercial/Industrial_LED Bulbs and Fixtures_LED Refrigerated Case Light_0_0_WHFd | Business_Small Business_Small Business Direct Install_Electric_Lighting_Commercial/Industrial_LED Bulbs and Fixtures_LED Refrigerated Case Light_0_0 | Business | Small Business | Small Business Direct Install | Electric | Lighting | Commercial/Industrial | LED Bulbs and Fixtures | LED Refrigerated Case Light | 0 | 0 | WHFd |  | 1.29 | Refrigerated Cases | IL TRM v9 | 4.5.4 | LED Bulbs and Fixtures | CI-LTG-LEDB-V12-210101 | CI | LTG | LEDB | V12-210101
Business_Small Business_Small Business Direct Install_Electric_Lighting_Commercial/Industrial_LED Bulbs and Fixtures_LED Refrigerated Case Light_0_0_CF | Business_Small Business_Small Business Direct Install_Electric_Lighting_Commercial/Industrial_LED Bulbs and Fixtures_LED Refrigerated Case Light_0_0 | Business | Small Business | Small Business Direct Install | Electric | Lighting | Commercial/Industrial | LED Bulbs and Fixtures | LED Refrigerated Case Light | 0 | 0 | CF |  | 0.67 | Unknown Building Type | IL TRM v9 | 4.5.4 | LED Bulbs and Fixtures | CI-LTG-LEDB-V12-210101 | CI | LTG | LEDB | V12-210101
Business_Small Business_Small Business Direct Install_Electric_Lighting_Commercial/Industrial_LED Bulbs and Fixtures_LED Refrigerated Case Light_0_0_WattsBase | Business_Small Business_Small Business Direct Install_Electric_Lighting_Commercial/Industrial_LED Bulbs and Fixtures_LED Refrigerated Case Light_0_0 | Business | Small Business | Small Business Direct Install | Electric | Lighting | Commercial/Industrial | LED Bulbs and Fixtures | LED Refrigerated Case Light | 0 | 0 | WattsBase |  | 15.2 | Baseline Refrigerated Case Light, Horizontal or Vertical (per foot) | IL TRM v9 | 4.5.4 | LED Bulbs and Fixtures | CI-LTG-LEDB-V12-210101 | CI | LTG | LEDB | V12-210101
Business_Small Business_Small Business Direct Install_Electric_Lighting_Commercial/Industrial_LED Bulbs and Fixtures_LED Refrigerated Case Light_0_0_WattsEE | Business_Small Business_Small Business Direct Install_Electric_Lighting_Commercial/Industrial_LED Bulbs and Fixtures_LED Refrigerated Case Light_0_0 | Business | Small Business | Small Business Direct Install | Electric | Lighting | Commercial/Industrial | LED Bulbs and Fixtures | LED Refrigerated Case Light | 0 | 0 | WattsEE |  | 4 | LED Refrigerated Case Light, Horizontal or Vertical | IL TRM v9 | 4.5.4 | LED Bulbs and Fixtures | CI-LTG-LEDB-V12-210101 | CI | LTG | LEDB | V12-210101
Business_Small Business_Small Business Direct Install_Electric_Lighting_Commercial/Industrial_LED Bulbs and Fixtures_LED Refrigerated Case Light_0_0_1000 | Business_Small Business_Small Business Direct Install_Electric_Lighting_Commercial/Industrial_LED Bulbs and Fixtures_LED Refrigerated Case Light_0_0 | Business | Small Business | Small Business Direct Install | Electric | Lighting | Commercial/Industrial | LED Bulbs and Fixtures | LED Refrigerated Case Light | 0 | 0 | 1000 |  | 1000 |  | IL TRM v9 | 4.5.4 | LED Bulbs and Fixtures | CI-LTG-LEDB-V12-210101 | CI | LTG | LEDB | V12-210101
Business_Small Business_Small Business Direct Install_Electric_Lighting_Commercial/Industrial_LED Bulbs and Fixtures_LED Refrigerated Case Light_0_0_ISR | Business_Small Business_Small Business Direct Install_Electric_Lighting_Commercial/Industrial_LED Bulbs and Fixtures_LED Refrigerated Case Light_0_0 | Business | Small Business | Small Business Direct Install | Electric | Lighting | Commercial/Industrial | LED Bulbs and Fixtures | LED Refrigerated Case Light | 0 | 0 | ISR |  | 1 | Sign-off completed | IL TRM v9 | 4.5.4 | LED Bulbs and Fixtures | CI-LTG-LEDB-V12-210101 | CI | LTG | LEDB | V12-210101
Business_Small Business_Small Business Direct Install_Electric_Lighting_Commercial/Industrial_LED Bulbs and Fixtures_LED Refrigerated Case Light_0_0_Hours | Business_Small Business_Small Business Direct Install_Electric_Lighting_Commercial/Industrial_LED Bulbs and Fixtures_LED Refrigerated Case Light_0_0 | Business | Small Business | Small Business Direct Install | Electric | Lighting | Commercial/Industrial | LED Bulbs and Fixtures | LED Refrigerated Case Light | 0 | 0 | Hours |  | 5802 | Refrigerated Cases | IL TRM v9 | 4.5.4 | LED Bulbs and Fixtures | CI-LTG-LEDB-V12-210101 | CI | LTG | LEDB | V12-210101
Business_Small Business_Small Business Direct Install_Electric_Lighting_Commercial/Industrial_LED Bulbs and Fixtures_LED Refrigerated Case Light_0_0_IFTherms | Business_Small Business_Small Business Direct Install_Electric_Lighting_Commercial/Industrial_LED Bulbs and Fixtures_LED Refrigerated Case Light_0_0 | Business | Small Business | Small Business Direct Install | Electric | Lighting | Commercial/Industrial | LED Bulbs and Fixtures | LED Refrigerated Case Light | 0 | 0 | IFTherms |  | 0 | Refrigerated Cases | IL TRM v9 | 4.5.4 | LED Bulbs and Fixtures | CI-LTG-LEDB-V12-210101 | CI | LTG | LEDB | V12-210101
Business_Small Business_Small Business Direct Install_Electric_Lighting_Commercial/Industrial_LED Bulbs and Fixtures_LED Refrigerated Case Light_0_0_Mid-Life Adjustment | Business_Small Business_Small Business Direct Install_Electric_Lighting_Commercial/Industrial_LED Bulbs and Fixtures_LED Refrigerated Case Light_0_0 | Business | Small Business | Small Business Direct Install | Electric | Lighting | Commercial/Industrial | LED Bulbs and Fixtures | LED Refrigerated Case Light | 0 | 0 | Mid-Life Adjustment |  | 0.7 | Directional | IL TRM v9 | 4.5.4 | LED Bulbs and Fixtures | CI-LTG-LEDB-V12-210101 | CI | LTG | LEDB | V12-210101
Business_Small Business_Small Business Direct Install_Electric_Lighting_Commercial/Industrial_LED Bulbs and Fixtures_LED Refrigerated Case Light_0_0_Remaining Year kWh Heating Penalty | Business_Small Business_Small Business Direct Install_Electric_Lighting_Commercial/Industrial_LED Bulbs and Fixtures_LED Refrigerated Case Light_0_0 | Business | Small Business | Small Business Direct Install | Electric | Lighting | Commercial/Industrial | LED Bulbs and Fixtures | LED Refrigerated Case Light | 0 | 0 | Remaining Year kWh Heating Penalty |  | 0 |  | IL TRM v9 | 4.5.4 | LED Bulbs and Fixtures | CI-LTG-LEDB-V12-210101 | CI | LTG | LEDB | V12-210101
Business_Small Business_Small Business Direct Install_Electric_Lighting_Commercial/Industrial_LED Bulbs and Fixtures_LED Refrigerated Case Light_0_0_kWh Heating Penalty | Business_Small Business_Small Business Direct Install_Electric_Lighting_Commercial/Industrial_LED Bulbs and Fixtures_LED Refrigerated Case Light_0_0 | Business | Small Business | Small Business Direct Install | Electric | Lighting | Commercial/Industrial | LED Bulbs and Fixtures | LED Refrigerated Case Light | 0 | 0 | kWh Heating Penalty |  | 0 |  | IL TRM v9 | 4.5.4 | LED Bulbs and Fixtures | CI-LTG-LEDB-V12-210101 | CI | LTG | LEDB | V12-210101
Business_Small Business_Small Business Direct Install_Electric_Lighting_Commercial/Industrial_LED Bulbs and Fixtures_LED Refrigerated Case Light_0_0_Remaining Year Therm Heating Penalty | Business_Small Business_Small Business Direct Install_Electric_Lighting_Commercial/Industrial_LED Bulbs and Fixtures_LED Refrigerated Case Light_0_0 | Business | Small Business | Small Business Direct Install | Electric | Lighting | Commercial/Industrial | LED Bulbs and Fixtures | LED Refrigerated Case Light | 0 | 0 | Remaining Year Therm Heating Penalty |  | 0 |  | IL TRM v9 | 4.5.4 | LED Bulbs and Fixtures | CI-LTG-LEDB-V12-210101 | CI | LTG | LEDB | V12-210101
Business_Small Business_Small Business Direct Install_Electric_Lighting_Commercial/Industrial_LED Bulbs and Fixtures_LED Refrigerated Case Light_0_0_Therm Heating Penalty | Business_Small Business_Small Business Direct Install_Electric_Lighting_Commercial/Industrial_LED Bulbs and Fixtures_LED Refrigerated Case Light_0_0 | Business | Small Business | Small Business Direct Install | Electric | Lighting | Commercial/Industrial | LED Bulbs and Fixtures | LED Refrigerated Case Light | 0 | 0 | Therm Heating Penalty |  | 0 |  | IL TRM v9 | 4.5.4 | LED Bulbs and Fixtures | CI-LTG-LEDB-V12-210101 | CI | LTG | LEDB | V12-210101
Business_Small Business_Small Business Direct Install_Electric_Lighting_Commercial/Industrial_LED Bulbs and Fixtures_LED Refrigerated Case Light_0_0_Remaining Year kWh | Business_Small Business_Small Business Direct Install_Electric_Lighting_Commercial/Industrial_LED Bulbs and Fixtures_LED Refrigerated Case Light_0_0 | Business | Small Business | Small Business Direct Install | Electric | Lighting | Commercial/Industrial | LED Bulbs and Fixtures | LED Refrigerated Case Light | 0 | 0 | Remaining Year kWh |  | 83.8273 |  | IL TRM v9 | 4.5.4 | LED Bulbs and Fixtures | CI-LTG-LEDB-V12-210101 | CI | LTG | LEDB | V12-210101
Business_Small Business_Small Business Direct Install_Electric_Lighting_Commercial/Industrial_LED Bulbs and Fixtures_LED Refrigerated Case Light_0_0_kWh Saved per Unit | Business_Small Business_Small Business Direct Install_Electric_Lighting_Commercial/Industrial_LED Bulbs and Fixtures_LED Refrigerated Case Light_0_0 | Business | Small Business | Small Business Direct Install | Electric | Lighting | Commercial/Industrial | LED Bulbs and Fixtures | LED Refrigerated Case Light | 0 | 0 | kWh Saved per Unit |  | 58.6791 |  | IL TRM v9 | 4.5.4 | LED Bulbs and Fixtures | CI-LTG-LEDB-V12-210101 | CI | LTG | LEDB | V12-210101
Business_Small Business_Small Business Direct Install_Electric_Lighting_Commercial/Industrial_LED Bulbs and Fixtures_LED Refrigerated Case Light_0_0_Remaining Year kW | Business_Small Business_Small Business Direct Install_Electric_Lighting_Commercial/Industrial_LED Bulbs and Fixtures_LED Refrigerated Case Light_0_0 | Business | Small Business | Small Business Direct Install | Electric | Lighting | Commercial/Industrial | LED Bulbs and Fixtures | LED Refrigerated Case Light | 0 | 0 | Remaining Year kW |  | 0 |  | IL TRM v9 | 4.5.4 | LED Bulbs and Fixtures | CI-LTG-LEDB-V12-210101 | CI | LTG | LEDB | V12-210101
Business_Small Business_Small Business Direct Install_Electric_Lighting_Commercial/Industrial_LED Bulbs and Fixtures_LED Refrigerated Case Light_0_0_Coincident Peak kW Saved per Unit | Business_Small Business_Small Business Direct Install_Electric_Lighting_Commercial/Industrial_LED Bulbs and Fixtures_LED Refrigerated Case Light_0_0 | Business | Small Business | Small Business Direct Install | Electric | Lighting | Commercial/Industrial | LED Bulbs and Fixtures | LED Refrigerated Case Light | 0 | 0 | Coincident Peak kW Saved per Unit |  | 0.0096802 |  | IL TRM v9 | 4.5.4 | LED Bulbs and Fixtures | CI-LTG-LEDB-V12-210101 | CI | LTG | LEDB | V12-210101
Business_Small Business_Small Business Direct Install_Electric_Lighting_Commercial/Industrial_LED Bulbs and Fixtures_LED Refrigerated Case Light_0_0_Remaining Year Therms | Business_Small Business_Small Business Direct Install_Electric_Lighting_Commercial/Industrial_LED Bulbs and Fixtures_LED Refrigerated Case Light_0_0 | Business | Small Business | Small Business Direct Install | Electric | Lighting | Commercial/Industrial | LED Bulbs and Fixtures | LED Refrigerated Case Light | 0 | 0 | Remaining Year Therms |  | 0 |  | IL TRM v9 | 4.5.4 | LED Bulbs and Fixtures | CI-LTG-LEDB-V12-210101 | CI | LTG | LEDB | V12-210101
Business_Small Business_Small Business Direct Install_Electric_Lighting_Commercial/Industrial_LED Bulbs and Fixtures_LED Refrigerated Case Light_0_0_Therms Saved per Unit | Business_Small Business_Small Business Direct Install_Electric_Lighting_Commercial/Industrial_LED Bulbs and Fixtures_LED Refrigerated Case Light_0_0 | Business | Small Business | Small Business Direct Install | Electric | Lighting | Commercial/Industrial | LED Bulbs and Fixtures | LED Refrigerated Case Light | 0 | 0 | Therms Saved per Unit |  | 0 |  | IL TRM v9 | 4.5.4 | LED Bulbs and Fixtures | CI-LTG-LEDB-V12-210101 | CI | LTG | LEDB | V12-210101
Business_Small Business_Small Business Direct Install_Electric_Lighting_Commercial/Industrial_LED Bulbs and Fixtures_LED Refrigerated Case Light_0_0_Remaining Life | Business_Small Business_Small Business Direct Install_Electric_Lighting_Commercial/Industrial_LED Bulbs and Fixtures_LED Refrigerated Case Light_0_0 | Business | Small Business | Small Business Direct Install | Electric | Lighting | Commercial/Industrial | LED Bulbs and Fixtures | LED Refrigerated Case Light | 0 | 0 | Remaining Life |  | 7 |  | IL TRM v9 | 4.5.4 | LED Bulbs and Fixtures | CI-LTG-LEDB-V12-210101 | CI | LTG | LEDB | V12-210101
Business_Small Business_Small Business Direct Install_Electric_Lighting_Commercial/Industrial_LED Bulbs and Fixtures_LED Refrigerated Case Light_0_0_Lifetime (years) | Business_Small Business_Small Business Direct Install_Electric_Lighting_Commercial/Industrial_LED Bulbs and Fixtures_LED Refrigerated Case Light_0_0 | Business | Small Business | Small Business Direct Install | Electric | Lighting | Commercial/Industrial | LED Bulbs and Fixtures | LED Refrigerated Case Light | 0 | 0 | Lifetime (years) |  | 10 | Lamps | IL TRM v9 | 4.5.4 | LED Bulbs and Fixtures | CI-LTG-LEDB-V12-210101 | CI | LTG | LEDB | V12-210101
Business_Small Business_Small Business Direct Install_Electric_Lighting_Commercial/Industrial_LED Bulbs and Fixtures_LED Refrigerated Case Light_0_0_Incremental Cost | Business_Small Business_Small Business Direct Install_Electric_Lighting_Commercial/Industrial_LED Bulbs and Fixtures_LED Refrigerated Case Light_0_0 | Business | Small Business | Small Business Direct Install | Electric | Lighting | Commercial/Industrial | LED Bulbs and Fixtures | LED Refrigerated Case Light | 0 | 0 | Incremental Cost |  | 11 | LED Refrigerated Case Light, Horizontal or Vertical | IL TRM v9 | 4.5.4 | LED Bulbs and Fixtures | CI-LTG-LEDB-V12-210101 | CI | LTG | LEDB | V12-210101
Business_Small Business_Small Business Direct Install_Electric_Lighting_Commercial/Industrial_LED Bulbs and Fixtures_LED Refrigerated Case Light_0_0_O&M Cost Adjustment | Business_Small Business_Small Business Direct Install_Electric_Lighting_Commercial/Industrial_LED Bulbs and Fixtures_LED Refrigerated Case Light_0_0 | Business | Small Business | Small Business Direct Install | Electric | Lighting | Commercial/Industrial | LED Bulbs and Fixtures | LED Refrigerated Case Light | 0 | 0 | O&M Cost Adjustment |  | 6.11 | Directional, Commercial, Levelized annual replacement cost savings | IL TRM v9 | 4.5.4 | LED Bulbs and Fixtures | CI-LTG-LEDB-V12-210101 | CI | LTG | LEDB | V12-210101
Business_Small Business_Small Business Direct Install_Electric_Lighting_Commercial/Industrial_LED Bulbs and Fixtures_LED Refrigerated Case Light_0_0_Measure Delivery Cost | Business_Small Business_Small Business Direct Install_Electric_Lighting_Commercial/Industrial_LED Bulbs and Fixtures_LED Refrigerated Case Light_0_0 | Business | Small Business | Small Business Direct Install | Electric | Lighting | Commercial/Industrial | LED Bulbs and Fixtures | LED Refrigerated Case Light | 0 | 0 | Measure Delivery Cost |  | 0 |  | IL TRM v9 | 4.5.4 | LED Bulbs and Fixtures | CI-LTG-LEDB-V12-210101 | CI | LTG | LEDB | V12-210101
Business_Small Business_Small Business Direct Install_Electric_Lighting_Commercial/Industrial_LED Bulbs and Fixtures_LED Refrigerated Case Light_0_0_ | Business_Small Business_Small Business Direct Install_Electric_Lighting_Commercial/Industrial_LED Bulbs and Fixtures_LED Refrigerated Case Light_0_0 | Business | Small Business | Small Business Direct Install | Electric | Lighting | Commercial/Industrial | LED Bulbs and Fixtures | LED Refrigerated Case Light | 0 | 0 | [8 empty] | ERROR
Business_Small Business_Small Business Direct Install_Electric_Lighting_Commercial/Industrial_Lighting Controls_Fixture-Mounted Daylight Sensor_0_0_KWControlled | Business_Small Business_Small Business Direct Install_Electric_Lighting_Commercial/Industrial_Lighting Controls_Fixture-Mounted Daylight Sensor_0_0 | Business | Small Business | Small Business Direct Install | Electric | Lighting | Commercial/Industrial | Lighting Controls | Fixture-Mounted Daylight Sensor | 0 | 0 | KWControlled |  | 0.095 | Fixture-Mounted Daylight Sensor | IL TRM v9 | 4.5.10 | Lighting Controls | CI-LTG-OSLC-V06-210101 | CI | LTG | OSLC | V06-210101
Business_Small Business_Small Business Direct Install_Electric_Lighting_Commercial/Industrial_Lighting Controls_Fixture-Mounted Daylight Sensor_0_0_Hours | Business_Small Business_Small Business Direct Install_Electric_Lighting_Commercial/Industrial_Lighting Controls_Fixture-Mounted Daylight Sensor_0_0 | Business | Small Business | Small Business Direct Install | Electric | Lighting | Commercial/Industrial | Lighting Controls | Fixture-Mounted Daylight Sensor | 0 | 0 | Hours |  | 3379 | Unknown Building Type | IL TRM v9 | 4.5.10 | Lighting Controls | CI-LTG-OSLC-V06-210101 | CI | LTG | OSLC | V06-210101
Business_Small Business_Small Business Direct Install_Electric_Lighting_Commercial/Industrial_Lighting Controls_Fixture-Mounted Daylight Sensor_0_0_ESF | Business_Small Business_Small Business Direct Install_Electric_Lighting_Commercial/Industrial_Lighting Controls_Fixture-Mounted Daylight Sensor_0_0 | Business | Small Business | Small Business Direct Install | Electric | Lighting | Commercial/Industrial | Lighting Controls | Fixture-Mounted Daylight Sensor | 0 | 0 | ESF |  | 0.28 | Fixture-Mounted Daylight Sensor | IL TRM v9 | 4.5.10 | Lighting Controls | CI-LTG-OSLC-V06-210101 | CI | LTG | OSLC | V06-210101
Business_Small Business_Small Business Direct Install_Electric_Lighting_Commercial/Industrial_Lighting Controls_Fixture-Mounted Daylight Sensor_0_0_WHFe | Business_Small Business_Small Business Direct Install_Electric_Lighting_Commercial/Industrial_Lighting Controls_Fixture-Mounted Daylight Sensor_0_0 | Business | Small Business | Small Business Direct Install | Electric | Lighting | Commercial/Industrial | Lighting Controls | Fixture-Mounted Daylight Sensor | 0 | 0 | WHFe |  | 1.08 | Unknown Building Type | IL TRM v9 | 4.5.10 | Lighting Controls | CI-LTG-OSLC-V06-210101 | CI | LTG | OSLC | V06-210101
Business_Small Business_Small Business Direct Install_Electric_Lighting_Commercial/Industrial_Lighting Controls_Fixture-Mounted Daylight Sensor_0_0_KWControlled | Business_Small Business_Small Business Direct Install_Electric_Lighting_Commercial/Industrial_Lighting Controls_Fixture-Mounted Daylight Sensor_0_0 | Business | Small Business | Small Business Direct Install | Electric | Lighting | Commercial/Industrial | Lighting Controls | Fixture-Mounted Daylight Sensor | 0 | 0 | KWControlled |  | 0.095 | Fixture-Mounted Daylight Sensor | IL TRM v9 | 4.5.10 | Lighting Controls | CI-LTG-OSLC-V06-210101 | CI | LTG | OSLC | V06-210101
Business_Small Business_Small Business Direct Install_Electric_Lighting_Commercial/Industrial_Lighting Controls_Fixture-Mounted Daylight Sensor_0_0_Hours | Business_Small Business_Small Business Direct Install_Electric_Lighting_Commercial/Industrial_Lighting Controls_Fixture-Mounted Daylight Sensor_0_0 | Business | Small Business | Small Business Direct Install | Electric | Lighting | Commercial/Industrial | Lighting Controls | Fixture-Mounted Daylight Sensor | 0 | 0 | Hours |  | 3379 | Unknown Building Type | IL TRM v9 | 4.5.10 | Lighting Controls | CI-LTG-OSLC-V06-210101 | CI | LTG | OSLC | V06-210101
Business_Small Business_Small Business Direct Install_Electric_Lighting_Commercial/Industrial_Lighting Controls_Fixture-Mounted Daylight Sensor_0_0_ESF | Business_Small Business_Small Business Direct Install_Electric_Lighting_Commercial/Industrial_Lighting Controls_Fixture-Mounted Daylight Sensor_0_0 | Business | Small Business | Small Business Direct Install | Electric | Lighting | Commercial/Industrial | Lighting Controls | Fixture-Mounted Daylight Sensor | 0 | 0 | ESF |  | 0.28 | Fixture-Mounted Daylight Sensor | IL TRM v9 | 4.5.10 | Lighting Controls | CI-LTG-OSLC-V06-210101 | CI | LTG | OSLC | V06-210101
Business_Small Business_Small Business Direct Install_Electric_Lighting_Commercial/Industrial_Lighting Controls_Fixture-Mounted Daylight Sensor_0_0_IFkWh | Business_Small Business_Small Business Direct Install_Electric_Lighting_Commercial/Industrial_Lighting Controls_Fixture-Mounted Daylight Sensor_0_0 | Business | Small Business | Small Business Direct Install | Electric | Lighting | Commercial/Industrial | Lighting Controls | Fixture-Mounted Daylight Sensor | 0 | 0 | IFkWh |  | 0 | No electric heat | IL TRM v9 | 4.5.10 | Lighting Controls | CI-LTG-OSLC-V06-210101 | CI | LTG | OSLC | V06-210101
Business_Small Business_Small Business Direct Install_Electric_Lighting_Commercial/Industrial_Lighting Controls_Fixture-Mounted Daylight Sensor_0_0_KWcontrolled | Business_Small Business_Small Business Direct Install_Electric_Lighting_Commercial/Industrial_Lighting Controls_Fixture-Mounted Daylight Sensor_0_0 | Business | Small Business | Small Business Direct Install | Electric | Lighting | Commercial/Industrial | Lighting Controls | Fixture-Mounted Daylight Sensor | 0 | 0 | KWcontrolled |  | 0.095 | Fixture-Mounted Daylight Sensor | IL TRM v9 | 4.5.10 | Lighting Controls | CI-LTG-OSLC-V06-210101 | CI | LTG | OSLC | V06-210101
Business_Small Business_Small Business Direct Install_Electric_Lighting_Commercial/Industrial_Lighting Controls_Fixture-Mounted Daylight Sensor_0_0_WHFd | Business_Small Business_Small Business Direct Install_Electric_Lighting_Commercial/Industrial_Lighting Controls_Fixture-Mounted Daylight Sensor_0_0 | Business | Small Business | Small Business Direct Install | Electric | Lighting | Commercial/Industrial | Lighting Controls | Fixture-Mounted Daylight Sensor | 0 | 0 | WHFd |  | 1.3 | Unknown Building Type | IL TRM v9 | 4.5.10 | Lighting Controls | CI-LTG-OSLC-V06-210101 | CI | LTG | OSLC | V06-210101
Business_Small Business_Small Business Direct Install_Electric_Lighting_Commercial/Industrial_Lighting Controls_Fixture-Mounted Daylight Sensor_0_0_CFbaseline | Business_Small Business_Small Business Direct Install_Electric_Lighting_Commercial/Industrial_Lighting Controls_Fixture-Mounted Daylight Sensor_0_0 | Business | Small Business | Small Business Direct Install | Electric | Lighting | Commercial/Industrial | Lighting Controls | Fixture-Mounted Daylight Sensor | 0 | 0 | CFbaseline |  | 0.66 |  | IL TRM v9 | 4.5.10 | Lighting Controls | CI-LTG-OSLC-V06-210101 | CI | LTG | OSLC | V06-210101
Business_Small Business_Small Business Direct Install_Electric_Lighting_Commercial/Industrial_Lighting Controls_Fixture-Mounted Daylight Sensor_0_0_CFos | Business_Small Business_Small Business Direct Install_Electric_Lighting_Commercial/Industrial_Lighting Controls_Fixture-Mounted Daylight Sensor_0_0 | Business | Small Business | Small Business Direct Install | Electric | Lighting | Commercial/Industrial | Lighting Controls | Fixture-Mounted Daylight Sensor | 0 | 0 | CFos |  | 0.15 |  | IL TRM v9 | 4.5.10 | Lighting Controls | CI-LTG-OSLC-V06-210101 | CI | LTG | OSLC | V06-210101
Business_Small Business_Small Business Direct Install_Electric_Lighting_Commercial/Industrial_Lighting Controls_Fixture-Mounted Daylight Sensor_0_0_KWControlled | Business_Small Business_Small Business Direct Install_Electric_Lighting_Commercial/Industrial_Lighting Controls_Fixture-Mounted Daylight Sensor_0_0 | Business | Small Business | Small Business Direct Install | Electric | Lighting | Commercial/Industrial | Lighting Controls | Fixture-Mounted Daylight Sensor | 0 | 0 | KWControlled |  | 0.095 | Fixture-Mounted Daylight Sensor | IL TRM v9 | 4.5.10 | Lighting Controls | CI-LTG-OSLC-V06-210101 | CI | LTG | OSLC | V06-210101
Business_Small Business_Small Business Direct Install_Electric_Lighting_Commercial/Industrial_Lighting Controls_Fixture-Mounted Daylight Sensor_0_0_Hours | Business_Small Business_Small Business Direct Install_Electric_Lighting_Commercial/Industrial_Lighting Controls_Fixture-Mounted Daylight Sensor_0_0 | Business | Small Business | Small Business Direct Install | Electric | Lighting | Commercial/Industrial | Lighting Controls | Fixture-Mounted Daylight Sensor | 0 | 0 | Hours |  | 3379 | Unknown Building Type | IL TRM v9 | 4.5.10 | Lighting Controls | CI-LTG-OSLC-V06-210101 | CI | LTG | OSLC | V06-210101
Business_Small Business_Small Business Direct Install_Electric_Lighting_Commercial/Industrial_Lighting Controls_Fixture-Mounted Daylight Sensor_0_0_ESF | Business_Small Business_Small Business Direct Install_Electric_Lighting_Commercial/Industrial_Lighting Controls_Fixture-Mounted Daylight Sensor_0_0 | Business | Small Business | Small Business Direct Install | Electric | Lighting | Commercial/Industrial | Lighting Controls | Fixture-Mounted Daylight Sensor | 0 | 0 | ESF |  | 0.28 | Fixture-Mounted Daylight Sensor | IL TRM v9 | 4.5.10 | Lighting Controls | CI-LTG-OSLC-V06-210101 | CI | LTG | OSLC | V06-210101
Business_Small Business_Small Business Direct Install_Electric_Lighting_Commercial/Industrial_Lighting Controls_Fixture-Mounted Daylight Sensor_0_0_IFTherms | Business_Small Business_Small Business Direct Install_Electric_Lighting_Commercial/Industrial_Lighting Controls_Fixture-Mounted Daylight Sensor_0_0 | Business | Small Business | Small Business Direct Install | Electric | Lighting | Commercial/Industrial | Lighting Controls | Fixture-Mounted Daylight Sensor | 0 | 0 | IFTherms |  | 0.015 | Unknown Building Type | IL TRM v9 | 4.5.10 | Lighting Controls | CI-LTG-OSLC-V06-210101 | CI | LTG | OSLC | V06-210101
Business_Small Business_Small Business Direct Install_Electric_Lighting_Commercial/Industrial_Lighting Controls_Fixture-Mounted Daylight Sensor_0_0_Remaining Year kWh Heating Penalty | Business_Small Business_Small Business Direct Install_Electric_Lighting_Commercial/Industrial_Lighting Controls_Fixture-Mounted Daylight Sensor_0_0 | Business | Small Business | Small Business Direct Install | Electric | Lighting | Commercial/Industrial | Lighting Controls | Fixture-Mounted Daylight Sensor | 0 | 0 | Remaining Year kWh Heating Penalty |  | 0 |  | IL TRM v9 | 4.5.10 | Lighting Controls | CI-LTG-OSLC-V06-210101 | CI | LTG | OSLC | V06-210101
Business_Small Business_Small Business Direct Install_Electric_Lighting_Commercial/Industrial_Lighting Controls_Fixture-Mounted Daylight Sensor_0_0_kWh Heating Penalty | Business_Small Business_Small Business Direct Install_Electric_Lighting_Commercial/Industrial_Lighting Controls_Fixture-Mounted Daylight Sensor_0_0 | Business | Small Business | Small Business Direct Install | Electric | Lighting | Commercial/Industrial | Lighting Controls | Fixture-Mounted Daylight Sensor | 0 | 0 | kWh Heating Penalty |  | 0 |  | IL TRM v9 | 4.5.10 | Lighting Controls | CI-LTG-OSLC-V06-210101 | CI | LTG | OSLC | V06-210101
Business_Small Business_Small Business Direct Install_Electric_Lighting_Commercial/Industrial_Lighting Controls_Fixture-Mounted Daylight Sensor_0_0_Remaining Year Therm Heating Penalty | Business_Small Business_Small Business Direct Install_Electric_Lighting_Commercial/Industrial_Lighting Controls_Fixture-Mounted Daylight Sensor_0_0 | Business | Small Business | Small Business Direct Install | Electric | Lighting | Commercial/Industrial | Lighting Controls | Fixture-Mounted Daylight Sensor | 0 | 0 | Remaining Year Therm Heating Penalty |  | 0 |  | IL TRM v9 | 4.5.10 | Lighting Controls | CI-LTG-OSLC-V06-210101 | CI | LTG | OSLC | V06-210101
Business_Small Business_Small Business Direct Install_Electric_Lighting_Commercial/Industrial_Lighting Controls_Fixture-Mounted Daylight Sensor_0_0_Therm Heating Penalty | Business_Small Business_Small Business Direct Install_Electric_Lighting_Commercial/Industrial_Lighting Controls_Fixture-Mounted Daylight Sensor_0_0 | Business | Small Business | Small Business Direct Install | Electric | Lighting | Commercial/Industrial | Lighting Controls | Fixture-Mounted Daylight Sensor | 0 | 0 | Therm Heating Penalty |  | -1.3482 |  | IL TRM v9 | 4.5.10 | Lighting Controls | CI-LTG-OSLC-V06-210101 | CI | LTG | OSLC | V06-210101
Business_Small Business_Small Business Direct Install_Electric_Lighting_Commercial/Industrial_Lighting Controls_Fixture-Mounted Daylight Sensor_0_0_Remaining Year kWh | Business_Small Business_Small Business Direct Install_Electric_Lighting_Commercial/Industrial_Lighting Controls_Fixture-Mounted Daylight Sensor_0_0 | Business | Small Business | Small Business Direct Install | Electric | Lighting | Commercial/Industrial | Lighting Controls | Fixture-Mounted Daylight Sensor | 0 | 0 | Remaining Year kWh |  | 0 |  | IL TRM v9 | 4.5.10 | Lighting Controls | CI-LTG-OSLC-V06-210101 | CI | LTG | OSLC | V06-210101
Business_Small Business_Small Business Direct Install_Electric_Lighting_Commercial/Industrial_Lighting Controls_Fixture-Mounted Daylight Sensor_0_0_kWh Saved per Unit | Business_Small Business_Small Business Direct Install_Electric_Lighting_Commercial/Industrial_Lighting Controls_Fixture-Mounted Daylight Sensor_0_0 | Business | Small Business | Small Business Direct Install | Electric | Lighting | Commercial/Industrial | Lighting Controls | Fixture-Mounted Daylight Sensor | 0 | 0 | kWh Saved per Unit |  | 97.0719 |  | IL TRM v9 | 4.5.10 | Lighting Controls | CI-LTG-OSLC-V06-210101 | CI | LTG | OSLC | V06-210101
Business_Small Business_Small Business Direct Install_Electric_Lighting_Commercial/Industrial_Lighting Controls_Fixture-Mounted Daylight Sensor_0_0_Remaining Year kW | Business_Small Business_Small Business Direct Install_Electric_Lighting_Commercial/Industrial_Lighting Controls_Fixture-Mounted Daylight Sensor_0_0 | Business | Small Business | Small Business Direct Install | Electric | Lighting | Commercial/Industrial | Lighting Controls | Fixture-Mounted Daylight Sensor | 0 | 0 | Remaining Year kW |  | 0 |  | IL TRM v9 | 4.5.10 | Lighting Controls | CI-LTG-OSLC-V06-210101 | CI | LTG | OSLC | V06-210101
Business_Small Business_Small Business Direct Install_Electric_Lighting_Commercial/Industrial_Lighting Controls_Fixture-Mounted Daylight Sensor_0_0_Coincident Peak kW Saved per Unit | Business_Small Business_Small Business Direct Install_Electric_Lighting_Commercial/Industrial_Lighting Controls_Fixture-Mounted Daylight Sensor_0_0 | Business | Small Business | Small Business Direct Install | Electric | Lighting | Commercial/Industrial | Lighting Controls | Fixture-Mounted Daylight Sensor | 0 | 0 | Coincident Peak kW Saved per Unit |  | 0.062985 |  | IL TRM v9 | 4.5.10 | Lighting Controls | CI-LTG-OSLC-V06-210101 | CI | LTG | OSLC | V06-210101
Business_Small Business_Small Business Direct Install_Electric_Lighting_Commercial/Industrial_Lighting Controls_Fixture-Mounted Daylight Sensor_0_0_Remaining Year Therms | Business_Small Business_Small Business Direct Install_Electric_Lighting_Commercial/Industrial_Lighting Controls_Fixture-Mounted Daylight Sensor_0_0 | Business | Small Business | Small Business Direct Install | Electric | Lighting | Commercial/Industrial | Lighting Controls | Fixture-Mounted Daylight Sensor | 0 | 0 | Remaining Year Therms |  | 0 |  | IL TRM v9 | 4.5.10 | Lighting Controls | CI-LTG-OSLC-V06-210101 | CI | LTG | OSLC | V06-210101
Business_Small Business_Small Business Direct Install_Electric_Lighting_Commercial/Industrial_Lighting Controls_Fixture-Mounted Daylight Sensor_0_0_Therms Saved per Unit | Business_Small Business_Small Business Direct Install_Electric_Lighting_Commercial/Industrial_Lighting Controls_Fixture-Mounted Daylight Sensor_0_0 | Business | Small Business | Small Business Direct Install | Electric | Lighting | Commercial/Industrial | Lighting Controls | Fixture-Mounted Daylight Sensor | 0 | 0 | Therms Saved per Unit |  | 0 |  | IL TRM v9 | 4.5.10 | Lighting Controls | CI-LTG-OSLC-V06-210101 | CI | LTG | OSLC | V06-210101
Business_Small Business_Small Business Direct Install_Electric_Lighting_Commercial/Industrial_Lighting Controls_Fixture-Mounted Daylight Sensor_0_0_Remaining Life | Business_Small Business_Small Business Direct Install_Electric_Lighting_Commercial/Industrial_Lighting Controls_Fixture-Mounted Daylight Sensor_0_0 | Business | Small Business | Small Business Direct Install | Electric | Lighting | Commercial/Industrial | Lighting Controls | Fixture-Mounted Daylight Sensor | 0 | 0 | Remaining Life |  | 0 |  | IL TRM v9 | 4.5.10 | Lighting Controls | CI-LTG-OSLC-V06-210101 | CI | LTG | OSLC | V06-210101
Business_Small Business_Small Business Direct Install_Electric_Lighting_Commercial/Industrial_Lighting Controls_Fixture-Mounted Daylight Sensor_0_0_Lifetime (years) | Business_Small Business_Small Business Direct Install_Electric_Lighting_Commercial/Industrial_Lighting Controls_Fixture-Mounted Daylight Sensor_0_0 | Business | Small Business | Small Business Direct Install | Electric | Lighting | Commercial/Industrial | Lighting Controls | Fixture-Mounted Daylight Sensor | 0 | 0 | Lifetime (years) |  | 10 |  | IL TRM v9 | 4.5.10 | Lighting Controls | CI-LTG-OSLC-V06-210101 | CI | LTG | OSLC | V06-210101
Business_Small Business_Small Business Direct Install_Electric_Lighting_Commercial/Industrial_Lighting Controls_Fixture-Mounted Daylight Sensor_0_0_Incremental Cost | Business_Small Business_Small Business Direct Install_Electric_Lighting_Commercial/Industrial_Lighting Controls_Fixture-Mounted Daylight Sensor_0_0 | Business | Small Business | Small Business Direct Install | Electric | Lighting | Commercial/Industrial | Lighting Controls | Fixture-Mounted Daylight Sensor | 0 | 0 | Incremental Cost |  | 50 | Fixture-Mounted Daylight Sensor | IL TRM v9 | 4.5.10 | Lighting Controls | CI-LTG-OSLC-V06-210101 | CI | LTG | OSLC | V06-210101
Business_Small Business_Small Business Direct Install_Electric_Lighting_Commercial/Industrial_Lighting Controls_Fixture-Mounted Daylight Sensor_0_0_O&M Cost Adjustment | Business_Small Business_Small Business Direct Install_Electric_Lighting_Commercial/Industrial_Lighting Controls_Fixture-Mounted Daylight Sensor_0_0 | Business | Small Business | Small Business Direct Install | Electric | Lighting | Commercial/Industrial | Lighting Controls | Fixture-Mounted Daylight Sensor | 0 | 0 | O&M Cost Adjustment |  | 0 |  | IL TRM v9 | 4.5.10 | Lighting Controls | CI-LTG-OSLC-V06-210101 | CI | LTG | OSLC | V06-210101
Business_Small Business_Small Business Direct Install_Electric_Lighting_Commercial/Industrial_Lighting Controls_Fixture-Mounted Daylight Sensor_0_0_Measure Delivery Cost | Business_Small Business_Small Business Direct Install_Electric_Lighting_Commercial/Industrial_Lighting Controls_Fixture-Mounted Daylight Sensor_0_0 | Business | Small Business | Small Business Direct Install | Electric | Lighting | Commercial/Industrial | Lighting Controls | Fixture-Mounted Daylight Sensor | 0 | 0 | Measure Delivery Cost |  | 0 |  | IL TRM v9 | 4.5.10 | Lighting Controls | CI-LTG-OSLC-V06-210101 | CI | LTG | OSLC | V06-210101
Business_Small Business_Small Business Direct Install_Electric_Lighting_Commercial/Industrial_Lighting Controls_Fixture-Mounted Daylight Sensor_0_0_ | Business_Small Business_Small Business Direct Install_Electric_Lighting_Commercial/Industrial_Lighting Controls_Fixture-Mounted Daylight Sensor_0_0 | Business | Small Business | Small Business Direct Install | Electric | Lighting | Commercial/Industrial | Lighting Controls | Fixture-Mounted Daylight Sensor | 0 | 0 | [8 empty] | ERROR
Business_Small Business_Small Business Direct Install_Electric_Lighting_Commercial/Industrial_Lighting Controls_Fixture-Mounted Occupancy Sensor_0_0_KWControlled | Business_Small Business_Small Business Direct Install_Electric_Lighting_Commercial/Industrial_Lighting Controls_Fixture-Mounted Occupancy Sensor_0_0 | Business | Small Business | Small Business Direct Install | Electric | Lighting | Commercial/Industrial | Lighting Controls | Fixture-Mounted Occupancy Sensor | 0 | 0 | KWControlled |  | 0.081 | Fixture-Mounted Occupancy Sensor | IL TRM v9 | 4.5.10 | Lighting Controls | CI-LTG-OSLC-V06-210101 | CI | LTG | OSLC | V06-210101
Business_Small Business_Small Business Direct Install_Electric_Lighting_Commercial/Industrial_Lighting Controls_Fixture-Mounted Occupancy Sensor_0_0_Hours | Business_Small Business_Small Business Direct Install_Electric_Lighting_Commercial/Industrial_Lighting Controls_Fixture-Mounted Occupancy Sensor_0_0 | Business | Small Business | Small Business Direct Install | Electric | Lighting | Commercial/Industrial | Lighting Controls | Fixture-Mounted Occupancy Sensor | 0 | 0 | Hours |  | 3379 | Unknown Building Type | IL TRM v9 | 4.5.10 | Lighting Controls | CI-LTG-OSLC-V06-210101 | CI | LTG | OSLC | V06-210101
Business_Small Business_Small Business Direct Install_Electric_Lighting_Commercial/Industrial_Lighting Controls_Fixture-Mounted Occupancy Sensor_0_0_ESF | Business_Small Business_Small Business Direct Install_Electric_Lighting_Commercial/Industrial_Lighting Controls_Fixture-Mounted Occupancy Sensor_0_0 | Business | Small Business | Small Business Direct Install | Electric | Lighting | Commercial/Industrial | Lighting Controls | Fixture-Mounted Occupancy Sensor | 0 | 0 | ESF |  | 0.24 | Fixture-Mounted Occupancy Sensor | IL TRM v9 | 4.5.10 | Lighting Controls | CI-LTG-OSLC-V06-210101 | CI | LTG | OSLC | V06-210101
Business_Small Business_Small Business Direct Install_Electric_Lighting_Commercial/Industrial_Lighting Controls_Fixture-Mounted Occupancy Sensor_0_0_WHFe | Business_Small Business_Small Business Direct Install_Electric_Lighting_Commercial/Industrial_Lighting Controls_Fixture-Mounted Occupancy Sensor_0_0 | Business | Small Business | Small Business Direct Install | Electric | Lighting | Commercial/Industrial | Lighting Controls | Fixture-Mounted Occupancy Sensor | 0 | 0 | WHFe |  | 1.08 | Unknown Building Type | IL TRM v9 | 4.5.10 | Lighting Controls | CI-LTG-OSLC-V06-210101 | CI | LTG | OSLC | V06-210101
Business_Small Business_Small Business Direct Install_Electric_Lighting_Commercial/Industrial_Lighting Controls_Fixture-Mounted Occupancy Sensor_0_0_KWControlled | Business_Small Business_Small Business Direct Install_Electric_Lighting_Commercial/Industrial_Lighting Controls_Fixture-Mounted Occupancy Sensor_0_0 | Business | Small Business | Small Business Direct Install | Electric | Lighting | Commercial/Industrial | Lighting Controls | Fixture-Mounted Occupancy Sensor | 0 | 0 | KWControlled |  | 0.081 | Fixture-Mounted Occupancy Sensor | IL TRM v9 | 4.5.10 | Lighting Controls | CI-LTG-OSLC-V06-210101 | CI | LTG | OSLC | V06-210101
Business_Small Business_Small Business Direct Install_Electric_Lighting_Commercial/Industrial_Lighting Controls_Fixture-Mounted Occupancy Sensor_0_0_Hours | Business_Small Business_Small Business Direct Install_Electric_Lighting_Commercial/Industrial_Lighting Controls_Fixture-Mounted Occupancy Sensor_0_0 | Business | Small Business | Small Business Direct Install | Electric | Lighting | Commercial/Industrial | Lighting Controls | Fixture-Mounted Occupancy Sensor | 0 | 0 | Hours |  | 3379 | Unknown Building Type | IL TRM v9 | 4.5.10 | Lighting Controls | CI-LTG-OSLC-V06-210101 | CI | LTG | OSLC | V06-210101
Business_Small Business_Small Business Direct Install_Electric_Lighting_Commercial/Industrial_Lighting Controls_Fixture-Mounted Occupancy Sensor_0_0_ESF | Business_Small Business_Small Business Direct Install_Electric_Lighting_Commercial/Industrial_Lighting Controls_Fixture-Mounted Occupancy Sensor_0_0 | Business | Small Business | Small Business Direct Install | Electric | Lighting | Commercial/Industrial | Lighting Controls | Fixture-Mounted Occupancy Sensor | 0 | 0 | ESF |  | 0.24 | Fixture-Mounted Occupancy Sensor | IL TRM v9 | 4.5.10 | Lighting Controls | CI-LTG-OSLC-V06-210101 | CI | LTG | OSLC | V06-210101
Business_Small Business_Small Business Direct Install_Electric_Lighting_Commercial/Industrial_Lighting Controls_Fixture-Mounted Occupancy Sensor_0_0_IFkWh | Business_Small Business_Small Business Direct Install_Electric_Lighting_Commercial/Industrial_Lighting Controls_Fixture-Mounted Occupancy Sensor_0_0 | Business | Small Business | Small Business Direct Install | Electric | Lighting | Commercial/Industrial | Lighting Controls | Fixture-Mounted Occupancy Sensor | 0 | 0 | IFkWh |  | 0 | No electric heat | IL TRM v9 | 4.5.10 | Lighting Controls | CI-LTG-OSLC-V06-210101 | CI | LTG | OSLC | V06-210101
Business_Small Business_Small Business Direct Install_Electric_Lighting_Commercial/Industrial_Lighting Controls_Fixture-Mounted Occupancy Sensor_0_0_KWcontrolled | Business_Small Business_Small Business Direct Install_Electric_Lighting_Commercial/Industrial_Lighting Controls_Fixture-Mounted Occupancy Sensor_0_0 | Business | Small Business | Small Business Direct Install | Electric | Lighting | Commercial/Industrial | Lighting Controls | Fixture-Mounted Occupancy Sensor | 0 | 0 | KWcontrolled |  | 0.081 | Fixture-Mounted Occupancy Sensor | IL TRM v9 | 4.5.10 | Lighting Controls | CI-LTG-OSLC-V06-210101 | CI | LTG | OSLC | V06-210101
Business_Small Business_Small Business Direct Install_Electric_Lighting_Commercial/Industrial_Lighting Controls_Fixture-Mounted Occupancy Sensor_0_0_WHFd | Business_Small Business_Small Business Direct Install_Electric_Lighting_Commercial/Industrial_Lighting Controls_Fixture-Mounted Occupancy Sensor_0_0 | Business | Small Business | Small Business Direct Install | Electric | Lighting | Commercial/Industrial | Lighting Controls | Fixture-Mounted Occupancy Sensor | 0 | 0 | WHFd |  | 1.3 | Unknown Building Type | IL TRM v9 | 4.5.10 | Lighting Controls | CI-LTG-OSLC-V06-210101 | CI | LTG | OSLC | V06-210101
Business_Small Business_Small Business Direct Install_Electric_Lighting_Commercial/Industrial_Lighting Controls_Fixture-Mounted Occupancy Sensor_0_0_CFbaseline | Business_Small Business_Small Business Direct Install_Electric_Lighting_Commercial/Industrial_Lighting Controls_Fixture-Mounted Occupancy Sensor_0_0 | Business | Small Business | Small Business Direct Install | Electric | Lighting | Commercial/Industrial | Lighting Controls | Fixture-Mounted Occupancy Sensor | 0 | 0 | CFbaseline |  | 0.66 |  | IL TRM v9 | 4.5.10 | Lighting Controls | CI-LTG-OSLC-V06-210101 | CI | LTG | OSLC | V06-210101
Business_Small Business_Small Business Direct Install_Electric_Lighting_Commercial/Industrial_Lighting Controls_Fixture-Mounted Occupancy Sensor_0_0_CFos | Business_Small Business_Small Business Direct Install_Electric_Lighting_Commercial/Industrial_Lighting Controls_Fixture-Mounted Occupancy Sensor_0_0 | Business | Small Business | Small Business Direct Install | Electric | Lighting | Commercial/Industrial | Lighting Controls | Fixture-Mounted Occupancy Sensor | 0 | 0 | CFos |  | 0.15 |  | IL TRM v9 | 4.5.10 | Lighting Controls | CI-LTG-OSLC-V06-210101 | CI | LTG | OSLC | V06-210101
Business_Small Business_Small Business Direct Install_Electric_Lighting_Commercial/Industrial_Lighting Controls_Fixture-Mounted Occupancy Sensor_0_0_KWControlled | Business_Small Business_Small Business Direct Install_Electric_Lighting_Commercial/Industrial_Lighting Controls_Fixture-Mounted Occupancy Sensor_0_0 | Business | Small Business | Small Business Direct Install | Electric | Lighting | Commercial/Industrial | Lighting Controls | Fixture-Mounted Occupancy Sensor | 0 | 0 | KWControlled |  | 0.081 | Fixture-Mounted Occupancy Sensor | IL TRM v9 | 4.5.10 | Lighting Controls | CI-LTG-OSLC-V06-210101 | CI | LTG | OSLC | V06-210101
Business_Small Business_Small Business Direct Install_Electric_Lighting_Commercial/Industrial_Lighting Controls_Fixture-Mounted Occupancy Sensor_0_0_Hours | Business_Small Business_Small Business Direct Install_Electric_Lighting_Commercial/Industrial_Lighting Controls_Fixture-Mounted Occupancy Sensor_0_0 | Business | Small Business | Small Business Direct Install | Electric | Lighting | Commercial/Industrial | Lighting Controls | Fixture-Mounted Occupancy Sensor | 0 | 0 | Hours |  | 3379 | Unknown Building Type | IL TRM v9 | 4.5.10 | Lighting Controls | CI-LTG-OSLC-V06-210101 | CI | LTG | OSLC | V06-210101
Business_Small Business_Small Business Direct Install_Electric_Lighting_Commercial/Industrial_Lighting Controls_Fixture-Mounted Occupancy Sensor_0_0_ESF | Business_Small Business_Small Business Direct Install_Electric_Lighting_Commercial/Industrial_Lighting Controls_Fixture-Mounted Occupancy Sensor_0_0 | Business | Small Business | Small Business Direct Install | Electric | Lighting | Commercial/Industrial | Lighting Controls | Fixture-Mounted Occupancy Sensor | 0 | 0 | ESF |  | 0.24 | Fixture-Mounted Occupancy Sensor | IL TRM v9 | 4.5.10 | Lighting Controls | CI-LTG-OSLC-V06-210101 | CI | LTG | OSLC | V06-210101
Business_Small Business_Small Business Direct Install_Electric_Lighting_Commercial/Industrial_Lighting Controls_Fixture-Mounted Occupancy Sensor_0_0_IFTherms | Business_Small Business_Small Business Direct Install_Electric_Lighting_Commercial/Industrial_Lighting Controls_Fixture-Mounted Occupancy Sensor_0_0 | Business | Small Business | Small Business Direct Install | Electric | Lighting | Commercial/Industrial | Lighting Controls | Fixture-Mounted Occupancy Sensor | 0 | 0 | IFTherms |  | 0.015 | Unknown Building Type | IL TRM v9 | 4.5.10 | Lighting Controls | CI-LTG-OSLC-V06-210101 | CI | LTG | OSLC | V06-210101
Business_Small Business_Small Business Direct Install_Electric_Lighting_Commercial/Industrial_Lighting Controls_Fixture-Mounted Occupancy Sensor_0_0_Remaining Year kWh Heating Penalty | Business_Small Business_Small Business Direct Install_Electric_Lighting_Commercial/Industrial_Lighting Controls_Fixture-Mounted Occupancy Sensor_0_0 | Business | Small Business | Small Business Direct Install | Electric | Lighting | Commercial/Industrial | Lighting Controls | Fixture-Mounted Occupancy Sensor | 0 | 0 | Remaining Year kWh Heating Penalty |  | 0 |  | IL TRM v9 | 4.5.10 | Lighting Controls | CI-LTG-OSLC-V06-210101 | CI | LTG | OSLC | V06-210101
Business_Small Business_Small Business Direct Install_Electric_Lighting_Commercial/Industrial_Lighting Controls_Fixture-Mounted Occupancy Sensor_0_0_kWh Heating Penalty | Business_Small Business_Small Business Direct Install_Electric_Lighting_Commercial/Industrial_Lighting Controls_Fixture-Mounted Occupancy Sensor_0_0 | Business | Small Business | Small Business Direct Install | Electric | Lighting | Commercial/Industrial | Lighting Controls | Fixture-Mounted Occupancy Sensor | 0 | 0 | kWh Heating Penalty |  | 0 |  | IL TRM v9 | 4.5.10 | Lighting Controls | CI-LTG-OSLC-V06-210101 | CI | LTG | OSLC | V06-210101
Business_Small Business_Small Business Direct Install_Electric_Lighting_Commercial/Industrial_Lighting Controls_Fixture-Mounted Occupancy Sensor_0_0_Remaining Year Therm Heating Penalty | Business_Small Business_Small Business Direct Install_Electric_Lighting_Commercial/Industrial_Lighting Controls_Fixture-Mounted Occupancy Sensor_0_0 | Business | Small Business | Small Business Direct Install | Electric | Lighting | Commercial/Industrial | Lighting Controls | Fixture-Mounted Occupancy Sensor | 0 | 0 | Remaining Year Therm Heating Penalty |  | 0 |  | IL TRM v9 | 4.5.10 | Lighting Controls | CI-LTG-OSLC-V06-210101 | CI | LTG | OSLC | V06-210101
Business_Small Business_Small Business Direct Install_Electric_Lighting_Commercial/Industrial_Lighting Controls_Fixture-Mounted Occupancy Sensor_0_0_Therm Heating Penalty | Business_Small Business_Small Business Direct Install_Electric_Lighting_Commercial/Industrial_Lighting Controls_Fixture-Mounted Occupancy Sensor_0_0 | Business | Small Business | Small Business Direct Install | Electric | Lighting | Commercial/Industrial | Lighting Controls | Fixture-Mounted Occupancy Sensor | 0 | 0 | Therm Heating Penalty |  | -0.98532 |  | IL TRM v9 | 4.5.10 | Lighting Controls | CI-LTG-OSLC-V06-210101 | CI | LTG | OSLC | V06-210101
Business_Small Business_Small Business Direct Install_Electric_Lighting_Commercial/Industrial_Lighting Controls_Fixture-Mounted Occupancy Sensor_0_0_Remaining Year kWh | Business_Small Business_Small Business Direct Install_Electric_Lighting_Commercial/Industrial_Lighting Controls_Fixture-Mounted Occupancy Sensor_0_0 | Business | Small Business | Small Business Direct Install | Electric | Lighting | Commercial/Industrial | Lighting Controls | Fixture-Mounted Occupancy Sensor | 0 | 0 | Remaining Year kWh |  | 0 |  | IL TRM v9 | 4.5.10 | Lighting Controls | CI-LTG-OSLC-V06-210101 | CI | LTG | OSLC | V06-210101
Business_Small Business_Small Business Direct Install_Electric_Lighting_Commercial/Industrial_Lighting Controls_Fixture-Mounted Occupancy Sensor_0_0_kWh Saved per Unit | Business_Small Business_Small Business Direct Install_Electric_Lighting_Commercial/Industrial_Lighting Controls_Fixture-Mounted Occupancy Sensor_0_0 | Business | Small Business | Small Business Direct Install | Electric | Lighting | Commercial/Industrial | Lighting Controls | Fixture-Mounted Occupancy Sensor | 0 | 0 | kWh Saved per Unit |  | 70.9428 |  | IL TRM v9 | 4.5.10 | Lighting Controls | CI-LTG-OSLC-V06-210101 | CI | LTG | OSLC | V06-210101
Business_Small Business_Small Business Direct Install_Electric_Lighting_Commercial/Industrial_Lighting Controls_Fixture-Mounted Occupancy Sensor_0_0_Remaining Year kW | Business_Small Business_Small Business Direct Install_Electric_Lighting_Commercial/Industrial_Lighting Controls_Fixture-Mounted Occupancy Sensor_0_0 | Business | Small Business | Small Business Direct Install | Electric | Lighting | Commercial/Industrial | Lighting Controls | Fixture-Mounted Occupancy Sensor | 0 | 0 | Remaining Year kW |  | 0 |  | IL TRM v9 | 4.5.10 | Lighting Controls | CI-LTG-OSLC-V06-210101 | CI | LTG | OSLC | V06-210101
Business_Small Business_Small Business Direct Install_Electric_Lighting_Commercial/Industrial_Lighting Controls_Fixture-Mounted Occupancy Sensor_0_0_Coincident Peak kW Saved per Unit | Business_Small Business_Small Business Direct Install_Electric_Lighting_Commercial/Industrial_Lighting Controls_Fixture-Mounted Occupancy Sensor_0_0 | Business | Small Business | Small Business Direct Install | Electric | Lighting | Commercial/Industrial | Lighting Controls | Fixture-Mounted Occupancy Sensor | 0 | 0 | Coincident Peak kW Saved per Unit |  | 0.053703 |  | IL TRM v9 | 4.5.10 | Lighting Controls | CI-LTG-OSLC-V06-210101 | CI | LTG | OSLC | V06-210101
Business_Small Business_Small Business Direct Install_Electric_Lighting_Commercial/Industrial_Lighting Controls_Fixture-Mounted Occupancy Sensor_0_0_Remaining Year Therms | Business_Small Business_Small Business Direct Install_Electric_Lighting_Commercial/Industrial_Lighting Controls_Fixture-Mounted Occupancy Sensor_0_0 | Business | Small Business | Small Business Direct Install | Electric | Lighting | Commercial/Industrial | Lighting Controls | Fixture-Mounted Occupancy Sensor | 0 | 0 | Remaining Year Therms |  | 0 |  | IL TRM v9 | 4.5.10 | Lighting Controls | CI-LTG-OSLC-V06-210101 | CI | LTG | OSLC | V06-210101
Business_Small Business_Small Business Direct Install_Electric_Lighting_Commercial/Industrial_Lighting Controls_Fixture-Mounted Occupancy Sensor_0_0_Therms Saved per Unit | Business_Small Business_Small Business Direct Install_Electric_Lighting_Commercial/Industrial_Lighting Controls_Fixture-Mounted Occupancy Sensor_0_0 | Business | Small Business | Small Business Direct Install | Electric | Lighting | Commercial/Industrial | Lighting Controls | Fixture-Mounted Occupancy Sensor | 0 | 0 | Therms Saved per Unit |  | 0 |  | IL TRM v9 | 4.5.10 | Lighting Controls | CI-LTG-OSLC-V06-210101 | CI | LTG | OSLC | V06-210101
Business_Small Business_Small Business Direct Install_Electric_Lighting_Commercial/Industrial_Lighting Controls_Fixture-Mounted Occupancy Sensor_0_0_Remaining Life | Business_Small Business_Small Business Direct Install_Electric_Lighting_Commercial/Industrial_Lighting Controls_Fixture-Mounted Occupancy Sensor_0_0 | Business | Small Business | Small Business Direct Install | Electric | Lighting | Commercial/Industrial | Lighting Controls | Fixture-Mounted Occupancy Sensor | 0 | 0 | Remaining Life |  | 0 |  | IL TRM v9 | 4.5.10 | Lighting Controls | CI-LTG-OSLC-V06-210101 | CI | LTG | OSLC | V06-210101
Business_Small Business_Small Business Direct Install_Electric_Lighting_Commercial/Industrial_Lighting Controls_Fixture-Mounted Occupancy Sensor_0_0_Lifetime (years) | Business_Small Business_Small Business Direct Install_Electric_Lighting_Commercial/Industrial_Lighting Controls_Fixture-Mounted Occupancy Sensor_0_0 | Business | Small Business | Small Business Direct Install | Electric | Lighting | Commercial/Industrial | Lighting Controls | Fixture-Mounted Occupancy Sensor | 0 | 0 | Lifetime (years) |  | 10 |  | IL TRM v9 | 4.5.10 | Lighting Controls | CI-LTG-OSLC-V06-210101 | CI | LTG | OSLC | V06-210101
Business_Small Business_Small Business Direct Install_Electric_Lighting_Commercial/Industrial_Lighting Controls_Fixture-Mounted Occupancy Sensor_0_0_Incremental Cost | Business_Small Business_Small Business Direct Install_Electric_Lighting_Commercial/Industrial_Lighting Controls_Fixture-Mounted Occupancy Sensor_0_0 | Business | Small Business | Small Business Direct Install | Electric | Lighting | Commercial/Industrial | Lighting Controls | Fixture-Mounted Occupancy Sensor | 0 | 0 | Incremental Cost |  | 67 | Fixture-Mounted Occupancy Sensor | IL TRM v9 | 4.5.10 | Lighting Controls | CI-LTG-OSLC-V06-210101 | CI | LTG | OSLC | V06-210101
Business_Small Business_Small Business Direct Install_Electric_Lighting_Commercial/Industrial_Lighting Controls_Fixture-Mounted Occupancy Sensor_0_0_O&M Cost Adjustment | Business_Small Business_Small Business Direct Install_Electric_Lighting_Commercial/Industrial_Lighting Controls_Fixture-Mounted Occupancy Sensor_0_0 | Business | Small Business | Small Business Direct Install | Electric | Lighting | Commercial/Industrial | Lighting Controls | Fixture-Mounted Occupancy Sensor | 0 | 0 | O&M Cost Adjustment |  | 0 |  | IL TRM v9 | 4.5.10 | Lighting Controls | CI-LTG-OSLC-V06-210101 | CI | LTG | OSLC | V06-210101
Business_Small Business_Small Business Direct Install_Electric_Lighting_Commercial/Industrial_Lighting Controls_Fixture-Mounted Occupancy Sensor_0_0_Measure Delivery Cost | Business_Small Business_Small Business Direct Install_Electric_Lighting_Commercial/Industrial_Lighting Controls_Fixture-Mounted Occupancy Sensor_0_0 | Business | Small Business | Small Business Direct Install | Electric | Lighting | Commercial/Industrial | Lighting Controls | Fixture-Mounted Occupancy Sensor | 0 | 0 | Measure Delivery Cost |  | 0 |  | IL TRM v9 | 4.5.10 | Lighting Controls | CI-LTG-OSLC-V06-210101 | CI | LTG | OSLC | V06-210101
Business_Small Business_Small Business Direct Install_Electric_Lighting_Commercial/Industrial_Lighting Controls_Fixture-Mounted Occupancy Sensor_0_0_ | Business_Small Business_Small Business Direct Install_Electric_Lighting_Commercial/Industrial_Lighting Controls_Fixture-Mounted Occupancy Sensor_0_0 | Business | Small Business | Small Business Direct Install | Electric | Lighting | Commercial/Industrial | Lighting Controls | Fixture-Mounted Occupancy Sensor | 0 | 0 | [8 empty] | ERROR
Business_Small Business_Small Business Direct Install_Electric_Lighting_Commercial/Industrial_Lighting Controls_LED Refrigerated Case Light_0_0_KWControlled | Business_Small Business_Small Business Direct Install_Electric_Lighting_Commercial/Industrial_Lighting Controls_LED Refrigerated Case Light_0_0 | Business | Small Business | Small Business Direct Install | Electric | Lighting | Commercial/Industrial | Lighting Controls | LED Refrigerated Case Light | 0 | 0 | KWControlled |  | 0.081 | Fixture-Mounted Occupancy Sensor | IL TRM v9 | 4.5.10 | Lighting Controls | CI-LTG-OSLC-V06-210101 | CI | LTG | OSLC | V06-210101
Business_Small Business_Small Business Direct Install_Electric_Lighting_Commercial/Industrial_Lighting Controls_LED Refrigerated Case Light_0_0_Hours | Business_Small Business_Small Business Direct Install_Electric_Lighting_Commercial/Industrial_Lighting Controls_LED Refrigerated Case Light_0_0 | Business | Small Business | Small Business Direct Install | Electric | Lighting | Commercial/Industrial | Lighting Controls | LED Refrigerated Case Light | 0 | 0 | Hours |  | 5802 | Refrigerated Cases | IL TRM v9 | 4.5.10 | Lighting Controls | CI-LTG-OSLC-V06-210101 | CI | LTG | OSLC | V06-210101
Business_Small Business_Small Business Direct Install_Electric_Lighting_Commercial/Industrial_Lighting Controls_LED Refrigerated Case Light_0_0_ESF | Business_Small Business_Small Business Direct Install_Electric_Lighting_Commercial/Industrial_Lighting Controls_LED Refrigerated Case Light_0_0 | Business | Small Business | Small Business Direct Install | Electric | Lighting | Commercial/Industrial | Lighting Controls | LED Refrigerated Case Light | 0 | 0 | ESF |  | 0.24 | Fixture-Mounted Occupancy Sensor | IL TRM v9 | 4.5.10 | Lighting Controls | CI-LTG-OSLC-V06-210101 | CI | LTG | OSLC | V06-210101
Business_Small Business_Small Business Direct Install_Electric_Lighting_Commercial/Industrial_Lighting Controls_LED Refrigerated Case Light_0_0_WHFe | Business_Small Business_Small Business Direct Install_Electric_Lighting_Commercial/Industrial_Lighting Controls_LED Refrigerated Case Light_0_0 | Business | Small Business | Small Business Direct Install | Electric | Lighting | Commercial/Industrial | Lighting Controls | LED Refrigerated Case Light | 0 | 0 | WHFe |  | 1.29 | Refrigerated Cases | IL TRM v9 | 4.5.10 | Lighting Controls | CI-LTG-OSLC-V06-210101 | CI | LTG | OSLC | V06-210101
Business_Small Business_Small Business Direct Install_Electric_Lighting_Commercial/Industrial_Lighting Controls_LED Refrigerated Case Light_0_0_KWControlled | Business_Small Business_Small Business Direct Install_Electric_Lighting_Commercial/Industrial_Lighting Controls_LED Refrigerated Case Light_0_0 | Business | Small Business | Small Business Direct Install | Electric | Lighting | Commercial/Industrial | Lighting Controls | LED Refrigerated Case Light | 0 | 0 | KWControlled |  | 0.081 | Fixture-Mounted Occupancy Sensor | IL TRM v9 | 4.5.10 | Lighting Controls | CI-LTG-OSLC-V06-210101 | CI | LTG | OSLC | V06-210101
Business_Small Business_Small Business Direct Install_Electric_Lighting_Commercial/Industrial_Lighting Controls_LED Refrigerated Case Light_0_0_Hours | Business_Small Business_Small Business Direct Install_Electric_Lighting_Commercial/Industrial_Lighting Controls_LED Refrigerated Case Light_0_0 | Business | Small Business | Small Business Direct Install | Electric | Lighting | Commercial/Industrial | Lighting Controls | LED Refrigerated Case Light | 0 | 0 | Hours |  | 5802 | Refrigerated Cases | IL TRM v9 | 4.5.10 | Lighting Controls | CI-LTG-OSLC-V06-210101 | CI | LTG | OSLC | V06-210101
Business_Small Business_Small Business Direct Install_Electric_Lighting_Commercial/Industrial_Lighting Controls_LED Refrigerated Case Light_0_0_ESF | Business_Small Business_Small Business Direct Install_Electric_Lighting_Commercial/Industrial_Lighting Controls_LED Refrigerated Case Light_0_0 | Business | Small Business | Small Business Direct Install | Electric | Lighting | Commercial/Industrial | Lighting Controls | LED Refrigerated Case Light | 0 | 0 | ESF |  | 0.24 | Fixture-Mounted Occupancy Sensor | IL TRM v9 | 4.5.10 | Lighting Controls | CI-LTG-OSLC-V06-210101 | CI | LTG | OSLC | V06-210101
Business_Small Business_Small Business Direct Install_Electric_Lighting_Commercial/Industrial_Lighting Controls_LED Refrigerated Case Light_0_0_IFkWh | Business_Small Business_Small Business Direct Install_Electric_Lighting_Commercial/Industrial_Lighting Controls_LED Refrigerated Case Light_0_0 | Business | Small Business | Small Business Direct Install | Electric | Lighting | Commercial/Industrial | Lighting Controls | LED Refrigerated Case Light | 0 | 0 | IFkWh |  | 0 | Refrigerated Cases | IL TRM v9 | 4.5.10 | Lighting Controls | CI-LTG-OSLC-V06-210101 | CI | LTG | OSLC | V06-210101
Business_Small Business_Small Business Direct Install_Electric_Lighting_Commercial/Industrial_Lighting Controls_LED Refrigerated Case Light_0_0_KWcontrolled | Business_Small Business_Small Business Direct Install_Electric_Lighting_Commercial/Industrial_Lighting Controls_LED Refrigerated Case Light_0_0 | Business | Small Business | Small Business Direct Install | Electric | Lighting | Commercial/Industrial | Lighting Controls | LED Refrigerated Case Light | 0 | 0 | KWcontrolled |  | 0.081 | Fixture-Mounted Occupancy Sensor | IL TRM v9 | 4.5.10 | Lighting Controls | CI-LTG-OSLC-V06-210101 | CI | LTG | OSLC | V06-210101
Business_Small Business_Small Business Direct Install_Electric_Lighting_Commercial/Industrial_Lighting Controls_LED Refrigerated Case Light_0_0_WHFd | Business_Small Business_Small Business Direct Install_Electric_Lighting_Commercial/Industrial_Lighting Controls_LED Refrigerated Case Light_0_0 | Business | Small Business | Small Business Direct Install | Electric | Lighting | Commercial/Industrial | Lighting Controls | LED Refrigerated Case Light | 0 | 0 | WHFd |  | 1.29 | Refrigerated Cases | IL TRM v9 | 4.5.10 | Lighting Controls | CI-LTG-OSLC-V06-210101 | CI | LTG | OSLC | V06-210101
Business_Small Business_Small Business Direct Install_Electric_Lighting_Commercial/Industrial_Lighting Controls_LED Refrigerated Case Light_0_0_CFbaseline | Business_Small Business_Small Business Direct Install_Electric_Lighting_Commercial/Industrial_Lighting Controls_LED Refrigerated Case Light_0_0 | Business | Small Business | Small Business Direct Install | Electric | Lighting | Commercial/Industrial | Lighting Controls | LED Refrigerated Case Light | 0 | 0 | CFbaseline |  | 0.66 |  | IL TRM v9 | 4.5.10 | Lighting Controls | CI-LTG-OSLC-V06-210101 | CI | LTG | OSLC | V06-210101
Business_Small Business_Small Business Direct Install_Electric_Lighting_Commercial/Industrial_Lighting Controls_LED Refrigerated Case Light_0_0_CFos | Business_Small Business_Small Business Direct Install_Electric_Lighting_Commercial/Industrial_Lighting Controls_LED Refrigerated Case Light_0_0 | Business | Small Business | Small Business Direct Install | Electric | Lighting | Commercial/Industrial | Lighting Controls | LED Refrigerated Case Light | 0 | 0 | CFos |  | 0.15 |  | IL TRM v9 | 4.5.10 | Lighting Controls | CI-LTG-OSLC-V06-210101 | CI | LTG | OSLC | V06-210101
Business_Small Business_Small Business Direct Install_Electric_Lighting_Commercial/Industrial_Lighting Controls_LED Refrigerated Case Light_0_0_KWControlled | Business_Small Business_Small Business Direct Install_Electric_Lighting_Commercial/Industrial_Lighting Controls_LED Refrigerated Case Light_0_0 | Business | Small Business | Small Business Direct Install | Electric | Lighting | Commercial/Industrial | Lighting Controls | LED Refrigerated Case Light | 0 | 0 | KWControlled |  | 0.081 | Fixture-Mounted Occupancy Sensor | IL TRM v9 | 4.5.10 | Lighting Controls | CI-LTG-OSLC-V06-210101 | CI | LTG | OSLC | V06-210101
Business_Small Business_Small Business Direct Install_Electric_Lighting_Commercial/Industrial_Lighting Controls_LED Refrigerated Case Light_0_0_Hours | Business_Small Business_Small Business Direct Install_Electric_Lighting_Commercial/Industrial_Lighting Controls_LED Refrigerated Case Light_0_0 | Business | Small Business | Small Business Direct Install | Electric | Lighting | Commercial/Industrial | Lighting Controls | LED Refrigerated Case Light | 0 | 0 | Hours |  | 5802 | Refrigerated Cases | IL TRM v9 | 4.5.10 | Lighting Controls | CI-LTG-OSLC-V06-210101 | CI | LTG | OSLC | V06-210101
Business_Small Business_Small Business Direct Install_Electric_Lighting_Commercial/Industrial_Lighting Controls_LED Refrigerated Case Light_0_0_ESF | Business_Small Business_Small Business Direct Install_Electric_Lighting_Commercial/Industrial_Lighting Controls_LED Refrigerated Case Light_0_0 | Business | Small Business | Small Business Direct Install | Electric | Lighting | Commercial/Industrial | Lighting Controls | LED Refrigerated Case Light | 0 | 0 | ESF |  | 0.24 | Fixture-Mounted Occupancy Sensor | IL TRM v9 | 4.5.10 | Lighting Controls | CI-LTG-OSLC-V06-210101 | CI | LTG | OSLC | V06-210101
Business_Small Business_Small Business Direct Install_Electric_Lighting_Commercial/Industrial_Lighting Controls_LED Refrigerated Case Light_0_0_IFTherms | Business_Small Business_Small Business Direct Install_Electric_Lighting_Commercial/Industrial_Lighting Controls_LED Refrigerated Case Light_0_0 | Business | Small Business | Small Business Direct Install | Electric | Lighting | Commercial/Industrial | Lighting Controls | LED Refrigerated Case Light | 0 | 0 | IFTherms |  | 0 | Refrigerated Cases | IL TRM v9 | 4.5.10 | Lighting Controls | CI-LTG-OSLC-V06-210101 | CI | LTG | OSLC | V06-210101
Business_Small Business_Small Business Direct Install_Electric_Lighting_Commercial/Industrial_Lighting Controls_LED Refrigerated Case Light_0_0_Remaining Year kWh Heating Penalty | Business_Small Business_Small Business Direct Install_Electric_Lighting_Commercial/Industrial_Lighting Controls_LED Refrigerated Case Light_0_0 | Business | Small Business | Small Business Direct Install | Electric | Lighting | Commercial/Industrial | Lighting Controls | LED Refrigerated Case Light | 0 | 0 | Remaining Year kWh Heating Penalty |  | 0 |  | IL TRM v9 | 4.5.10 | Lighting Controls | CI-LTG-OSLC-V06-210101 | CI | LTG | OSLC | V06-210101
Business_Small Business_Small Business Direct Install_Electric_Lighting_Commercial/Industrial_Lighting Controls_LED Refrigerated Case Light_0_0_kWh Heating Penalty | Business_Small Business_Small Business Direct Install_Electric_Lighting_Commercial/Industrial_Lighting Controls_LED Refrigerated Case Light_0_0 | Business | Small Business | Small Business Direct Install | Electric | Lighting | Commercial/Industrial | Lighting Controls | LED Refrigerated Case Light | 0 | 0 | kWh Heating Penalty |  | 0 |  | IL TRM v9 | 4.5.10 | Lighting Controls | CI-LTG-OSLC-V06-210101 | CI | LTG | OSLC | V06-210101
Business_Small Business_Small Business Direct Install_Electric_Lighting_Commercial/Industrial_Lighting Controls_LED Refrigerated Case Light_0_0_Remaining Year Therm Heating Penalty | Business_Small Business_Small Business Direct Install_Electric_Lighting_Commercial/Industrial_Lighting Controls_LED Refrigerated Case Light_0_0 | Business | Small Business | Small Business Direct Install | Electric | Lighting | Commercial/Industrial | Lighting Controls | LED Refrigerated Case Light | 0 | 0 | Remaining Year Therm Heating Penalty |  | 0 |  | IL TRM v9 | 4.5.10 | Lighting Controls | CI-LTG-OSLC-V06-210101 | CI | LTG | OSLC | V06-210101
Business_Small Business_Small Business Direct Install_Electric_Lighting_Commercial/Industrial_Lighting Controls_LED Refrigerated Case Light_0_0_Therm Heating Penalty | Business_Small Business_Small Business Direct Install_Electric_Lighting_Commercial/Industrial_Lighting Controls_LED Refrigerated Case Light_0_0 | Business | Small Business | Small Business Direct Install | Electric | Lighting | Commercial/Industrial | Lighting Controls | LED Refrigerated Case Light | 0 | 0 | Therm Heating Penalty |  | 0 |  | IL TRM v9 | 4.5.10 | Lighting Controls | CI-LTG-OSLC-V06-210101 | CI | LTG | OSLC | V06-210101
Business_Small Business_Small Business Direct Install_Electric_Lighting_Commercial/Industrial_Lighting Controls_LED Refrigerated Case Light_0_0_Remaining Year kWh | Business_Small Business_Small Business Direct Install_Electric_Lighting_Commercial/Industrial_Lighting Controls_LED Refrigerated Case Light_0_0 | Business | Small Business | Small Business Direct Install | Electric | Lighting | Commercial/Industrial | Lighting Controls | LED Refrigerated Case Light | 0 | 0 | Remaining Year kWh |  | 0 |  | IL TRM v9 | 4.5.10 | Lighting Controls | CI-LTG-OSLC-V06-210101 | CI | LTG | OSLC | V06-210101
Business_Small Business_Small Business Direct Install_Electric_Lighting_Commercial/Industrial_Lighting Controls_LED Refrigerated Case Light_0_0_kWh Saved per Unit | Business_Small Business_Small Business Direct Install_Electric_Lighting_Commercial/Industrial_Lighting Controls_LED Refrigerated Case Light_0_0 | Business | Small Business | Small Business Direct Install | Electric | Lighting | Commercial/Industrial | Lighting Controls | LED Refrigerated Case Light | 0 | 0 | kWh Saved per Unit |  | 145.5002 |  | IL TRM v9 | 4.5.10 | Lighting Controls | CI-LTG-OSLC-V06-210101 | CI | LTG | OSLC | V06-210101
Business_Small Business_Small Business Direct Install_Electric_Lighting_Commercial/Industrial_Lighting Controls_LED Refrigerated Case Light_0_0_Remaining Year kW | Business_Small Business_Small Business Direct Install_Electric_Lighting_Commercial/Industrial_Lighting Controls_LED Refrigerated Case Light_0_0 | Business | Small Business | Small Business Direct Install | Electric | Lighting | Commercial/Industrial | Lighting Controls | LED Refrigerated Case Light | 0 | 0 | Remaining Year kW |  | 0 |  | IL TRM v9 | 4.5.10 | Lighting Controls | CI-LTG-OSLC-V06-210101 | CI | LTG | OSLC | V06-210101
Business_Small Business_Small Business Direct Install_Electric_Lighting_Commercial/Industrial_Lighting Controls_LED Refrigerated Case Light_0_0_Coincident Peak kW Saved per Unit | Business_Small Business_Small Business Direct Install_Electric_Lighting_Commercial/Industrial_Lighting Controls_LED Refrigerated Case Light_0_0 | Business | Small Business | Small Business Direct Install | Electric | Lighting | Commercial/Industrial | Lighting Controls | LED Refrigerated Case Light | 0 | 0 | Coincident Peak kW Saved per Unit |  | 0.05329 |  | IL TRM v9 | 4.5.10 | Lighting Controls | CI-LTG-OSLC-V06-210101 | CI | LTG | OSLC | V06-210101
Business_Small Business_Small Business Direct Install_Electric_Lighting_Commercial/Industrial_Lighting Controls_LED Refrigerated Case Light_0_0_Remaining Year Therms | Business_Small Business_Small Business Direct Install_Electric_Lighting_Commercial/Industrial_Lighting Controls_LED Refrigerated Case Light_0_0 | Business | Small Business | Small Business Direct Install | Electric | Lighting | Commercial/Industrial | Lighting Controls | LED Refrigerated Case Light | 0 | 0 | Remaining Year Therms |  | 0 |  | IL TRM v9 | 4.5.10 | Lighting Controls | CI-LTG-OSLC-V06-210101 | CI | LTG | OSLC | V06-210101
Business_Small Business_Small Business Direct Install_Electric_Lighting_Commercial/Industrial_Lighting Controls_LED Refrigerated Case Light_0_0_Therms Saved per Unit | Business_Small Business_Small Business Direct Install_Electric_Lighting_Commercial/Industrial_Lighting Controls_LED Refrigerated Case Light_0_0 | Business | Small Business | Small Business Direct Install | Electric | Lighting | Commercial/Industrial | Lighting Controls | LED Refrigerated Case Light | 0 | 0 | Therms Saved per Unit |  | 0 |  | IL TRM v9 | 4.5.10 | Lighting Controls | CI-LTG-OSLC-V06-210101 | CI | LTG | OSLC | V06-210101
Business_Small Business_Small Business Direct Install_Electric_Lighting_Commercial/Industrial_Lighting Controls_LED Refrigerated Case Light_0_0_Remaining Life | Business_Small Business_Small Business Direct Install_Electric_Lighting_Commercial/Industrial_Lighting Controls_LED Refrigerated Case Light_0_0 | Business | Small Business | Small Business Direct Install | Electric | Lighting | Commercial/Industrial | Lighting Controls | LED Refrigerated Case Light | 0 | 0 | Remaining Life |  | 0 |  | IL TRM v9 | 4.5.10 | Lighting Controls | CI-LTG-OSLC-V06-210101 | CI | LTG | OSLC | V06-210101
Business_Small Business_Small Business Direct Install_Electric_Lighting_Commercial/Industrial_Lighting Controls_LED Refrigerated Case Light_0_0_Lifetime (years) | Business_Small Business_Small Business Direct Install_Electric_Lighting_Commercial/Industrial_Lighting Controls_LED Refrigerated Case Light_0_0 | Business | Small Business | Small Business Direct Install | Electric | Lighting | Commercial/Industrial | Lighting Controls | LED Refrigerated Case Light | 0 | 0 | Lifetime (years) |  | 10 |  | IL TRM v9 | 4.5.10 | Lighting Controls | CI-LTG-OSLC-V06-210101 | CI | LTG | OSLC | V06-210101
Business_Small Business_Small Business Direct Install_Electric_Lighting_Commercial/Industrial_Lighting Controls_LED Refrigerated Case Light_0_0_Incremental Cost | Business_Small Business_Small Business Direct Install_Electric_Lighting_Commercial/Industrial_Lighting Controls_LED Refrigerated Case Light_0_0 | Business | Small Business | Small Business Direct Install | Electric | Lighting | Commercial/Industrial | Lighting Controls | LED Refrigerated Case Light | 0 | 0 | Incremental Cost |  | 67 | Fixture-Mounted Occupancy Sensor | IL TRM v9 | 4.5.10 | Lighting Controls | CI-LTG-OSLC-V06-210101 | CI | LTG | OSLC | V06-210101
Business_Small Business_Small Business Direct Install_Electric_Lighting_Commercial/Industrial_Lighting Controls_LED Refrigerated Case Light_0_0_O&M Cost Adjustment | Business_Small Business_Small Business Direct Install_Electric_Lighting_Commercial/Industrial_Lighting Controls_LED Refrigerated Case Light_0_0 | Business | Small Business | Small Business Direct Install | Electric | Lighting | Commercial/Industrial | Lighting Controls | LED Refrigerated Case Light | 0 | 0 | O&M Cost Adjustment |  | 0 |  | IL TRM v9 | 4.5.10 | Lighting Controls | CI-LTG-OSLC-V06-210101 | CI | LTG | OSLC | V06-210101
Business_Small Business_Small Business Direct Install_Electric_Lighting_Commercial/Industrial_Lighting Controls_LED Refrigerated Case Light_0_0_Measure Delivery Cost | Business_Small Business_Small Business Direct Install_Electric_Lighting_Commercial/Industrial_Lighting Controls_LED Refrigerated Case Light_0_0 | Business | Small Business | Small Business Direct Install | Electric | Lighting | Commercial/Industrial | Lighting Controls | LED Refrigerated Case Light | 0 | 0 | Measure Delivery Cost |  | 0 |  | IL TRM v9 | 4.5.10 | Lighting Controls | CI-LTG-OSLC-V06-210101 | CI | LTG | OSLC | V06-210101
Business_Small Business_Small Business Direct Install_Electric_Lighting_Commercial/Industrial_Lighting Controls_LED Refrigerated Case Light_0_0_ | Business_Small Business_Small Business Direct Install_Electric_Lighting_Commercial/Industrial_Lighting Controls_LED Refrigerated Case Light_0_0 | Business | Small Business | Small Business Direct Install | Electric | Lighting | Commercial/Industrial | Lighting Controls | LED Refrigerated Case Light | 0 | 0 | [8 empty] | ERROR
Business_Small Business_Small Business Direct Install_Electric_Lighting_Commercial/Industrial_Lighting Controls_Remote or Wall-Mounted Occupancy Sensor_0_0_KWControlled | Business_Small Business_Small Business Direct Install_Electric_Lighting_Commercial/Industrial_Lighting Controls_Remote or Wall-Mounted Occupancy Sensor_0_0 | Business | Small Business | Small Business Direct Install | Electric | Lighting | Commercial/Industrial | Lighting Controls | Remote or Wall-Mounted Occupancy Sensor | 0 | 0 | KWControlled |  | 0.338 | Remote or Wall-Mounted Occupancy Sensor | IL TRM v9 | 4.5.10 | Lighting Controls | CI-LTG-OSLC-V06-210101 | CI | LTG | OSLC | V06-210101
Business_Small Business_Small Business Direct Install_Electric_Lighting_Commercial/Industrial_Lighting Controls_Remote or Wall-Mounted Occupancy Sensor_0_0_Hours | Business_Small Business_Small Business Direct Install_Electric_Lighting_Commercial/Industrial_Lighting Controls_Remote or Wall-Mounted Occupancy Sensor_0_0 | Business | Small Business | Small Business Direct Install | Electric | Lighting | Commercial/Industrial | Lighting Controls | Remote or Wall-Mounted Occupancy Sensor | 0 | 0 | Hours |  | 3379 | Unknown Building Type | IL TRM v9 | 4.5.10 | Lighting Controls | CI-LTG-OSLC-V06-210101 | CI | LTG | OSLC | V06-210101
Business_Small Business_Small Business Direct Install_Electric_Lighting_Commercial/Industrial_Lighting Controls_Remote or Wall-Mounted Occupancy Sensor_0_0_ESF | Business_Small Business_Small Business Direct Install_Electric_Lighting_Commercial/Industrial_Lighting Controls_Remote or Wall-Mounted Occupancy Sensor_0_0 | Business | Small Business | Small Business Direct Install | Electric | Lighting | Commercial/Industrial | Lighting Controls | Remote or Wall-Mounted Occupancy Sensor | 0 | 0 | ESF |  | 0.24 | Remote or Wall-Mounted Occupancy Sensor | IL TRM v9 | 4.5.10 | Lighting Controls | CI-LTG-OSLC-V06-210101 | CI | LTG | OSLC | V06-210101
Business_Small Business_Small Business Direct Install_Electric_Lighting_Commercial/Industrial_Lighting Controls_Remote or Wall-Mounted Occupancy Sensor_0_0_WHFe | Business_Small Business_Small Business Direct Install_Electric_Lighting_Commercial/Industrial_Lighting Controls_Remote or Wall-Mounted Occupancy Sensor_0_0 | Business | Small Business | Small Business Direct Install | Electric | Lighting | Commercial/Industrial | Lighting Controls | Remote or Wall-Mounted Occupancy Sensor | 0 | 0 | WHFe |  | 1.08 | Unknown Building Type | IL TRM v9 | 4.5.10 | Lighting Controls | CI-LTG-OSLC-V06-210101 | CI | LTG | OSLC | V06-210101
Business_Small Business_Small Business Direct Install_Electric_Lighting_Commercial/Industrial_Lighting Controls_Remote or Wall-Mounted Occupancy Sensor_0_0_KWControlled | Business_Small Business_Small Business Direct Install_Electric_Lighting_Commercial/Industrial_Lighting Controls_Remote or Wall-Mounted Occupancy Sensor_0_0 | Business | Small Business | Small Business Direct Install | Electric | Lighting | Commercial/Industrial | Lighting Controls | Remote or Wall-Mounted Occupancy Sensor | 0 | 0 | KWControlled |  | 0.338 | Remote or Wall-Mounted Occupancy Sensor | IL TRM v9 | 4.5.10 | Lighting Controls | CI-LTG-OSLC-V06-210101 | CI | LTG | OSLC | V06-210101
Business_Small Business_Small Business Direct Install_Electric_Lighting_Commercial/Industrial_Lighting Controls_Remote or Wall-Mounted Occupancy Sensor_0_0_Hours | Business_Small Business_Small Business Direct Install_Electric_Lighting_Commercial/Industrial_Lighting Controls_Remote or Wall-Mounted Occupancy Sensor_0_0 | Business | Small Business | Small Business Direct Install | Electric | Lighting | Commercial/Industrial | Lighting Controls | Remote or Wall-Mounted Occupancy Sensor | 0 | 0 | Hours |  | 3379 | Unknown Building Type | IL TRM v9 | 4.5.10 | Lighting Controls | CI-LTG-OSLC-V06-210101 | CI | LTG | OSLC | V06-210101
Business_Small Business_Small Business Direct Install_Electric_Lighting_Commercial/Industrial_Lighting Controls_Remote or Wall-Mounted Occupancy Sensor_0_0_ESF | Business_Small Business_Small Business Direct Install_Electric_Lighting_Commercial/Industrial_Lighting Controls_Remote or Wall-Mounted Occupancy Sensor_0_0 | Business | Small Business | Small Business Direct Install | Electric | Lighting | Commercial/Industrial | Lighting Controls | Remote or Wall-Mounted Occupancy Sensor | 0 | 0 | ESF |  | 0.24 | Remote or Wall-Mounted Occupancy Sensor | IL TRM v9 | 4.5.10 | Lighting Controls | CI-LTG-OSLC-V06-210101 | CI | LTG | OSLC | V06-210101
Business_Small Business_Small Business Direct Install_Electric_Lighting_Commercial/Industrial_Lighting Controls_Remote or Wall-Mounted Occupancy Sensor_0_0_IFkWh | Business_Small Business_Small Business Direct Install_Electric_Lighting_Commercial/Industrial_Lighting Controls_Remote or Wall-Mounted Occupancy Sensor_0_0 | Business | Small Business | Small Business Direct Install | Electric | Lighting | Commercial/Industrial | Lighting Controls | Remote or Wall-Mounted Occupancy Sensor | 0 | 0 | IFkWh |  | 0 | No electric heat | IL TRM v9 | 4.5.10 | Lighting Controls | CI-LTG-OSLC-V06-210101 | CI | LTG | OSLC | V06-210101
Business_Small Business_Small Business Direct Install_Electric_Lighting_Commercial/Industrial_Lighting Controls_Remote or Wall-Mounted Occupancy Sensor_0_0_KWcontrolled | Business_Small Business_Small Business Direct Install_Electric_Lighting_Commercial/Industrial_Lighting Controls_Remote or Wall-Mounted Occupancy Sensor_0_0 | Business | Small Business | Small Business Direct Install | Electric | Lighting | Commercial/Industrial | Lighting Controls | Remote or Wall-Mounted Occupancy Sensor | 0 | 0 | KWcontrolled |  | 0.338 | Remote or Wall-Mounted Occupancy Sensor | IL TRM v9 | 4.5.10 | Lighting Controls | CI-LTG-OSLC-V06-210101 | CI | LTG | OSLC | V06-210101
Business_Small Business_Small Business Direct Install_Electric_Lighting_Commercial/Industrial_Lighting Controls_Remote or Wall-Mounted Occupancy Sensor_0_0_WHFd | Business_Small Business_Small Business Direct Install_Electric_Lighting_Commercial/Industrial_Lighting Controls_Remote or Wall-Mounted Occupancy Sensor_0_0 | Business | Small Business | Small Business Direct Install | Electric | Lighting | Commercial/Industrial | Lighting Controls | Remote or Wall-Mounted Occupancy Sensor | 0 | 0 | WHFd |  | 1.3 | Unknown Building Type | IL TRM v9 | 4.5.10 | Lighting Controls | CI-LTG-OSLC-V06-210101 | CI | LTG | OSLC | V06-210101
Business_Small Business_Small Business Direct Install_Electric_Lighting_Commercial/Industrial_Lighting Controls_Remote or Wall-Mounted Occupancy Sensor_0_0_CFbaseline | Business_Small Business_Small Business Direct Install_Electric_Lighting_Commercial/Industrial_Lighting Controls_Remote or Wall-Mounted Occupancy Sensor_0_0 | Business | Small Business | Small Business Direct Install | Electric | Lighting | Commercial/Industrial | Lighting Controls | Remote or Wall-Mounted Occupancy Sensor | 0 | 0 | CFbaseline |  | 0.66 |  | IL TRM v9 | 4.5.10 | Lighting Controls | CI-LTG-OSLC-V06-210101 | CI | LTG | OSLC | V06-210101
Business_Small Business_Small Business Direct Install_Electric_Lighting_Commercial/Industrial_Lighting Controls_Remote or Wall-Mounted Occupancy Sensor_0_0_CFos | Business_Small Business_Small Business Direct Install_Electric_Lighting_Commercial/Industrial_Lighting Controls_Remote or Wall-Mounted Occupancy Sensor_0_0 | Business | Small Business | Small Business Direct Install | Electric | Lighting | Commercial/Industrial | Lighting Controls | Remote or Wall-Mounted Occupancy Sensor | 0 | 0 | CFos |  | 0.15 |  | IL TRM v9 | 4.5.10 | Lighting Controls | CI-LTG-OSLC-V06-210101 | CI | LTG | OSLC | V06-210101
Business_Small Business_Small Business Direct Install_Electric_Lighting_Commercial/Industrial_Lighting Controls_Remote or Wall-Mounted Occupancy Sensor_0_0_KWControlled | Business_Small Business_Small Business Direct Install_Electric_Lighting_Commercial/Industrial_Lighting Controls_Remote or Wall-Mounted Occupancy Sensor_0_0 | Business | Small Business | Small Business Direct Install | Electric | Lighting | Commercial/Industrial | Lighting Controls | Remote or Wall-Mounted Occupancy Sensor | 0 | 0 | KWControlled |  | 0.338 | Remote or Wall-Mounted Occupancy Sensor | IL TRM v9 | 4.5.10 | Lighting Controls | CI-LTG-OSLC-V06-210101 | CI | LTG | OSLC | V06-210101
Business_Small Business_Small Business Direct Install_Electric_Lighting_Commercial/Industrial_Lighting Controls_Remote or Wall-Mounted Occupancy Sensor_0_0_Hours | Business_Small Business_Small Business Direct Install_Electric_Lighting_Commercial/Industrial_Lighting Controls_Remote or Wall-Mounted Occupancy Sensor_0_0 | Business | Small Business | Small Business Direct Install | Electric | Lighting | Commercial/Industrial | Lighting Controls | Remote or Wall-Mounted Occupancy Sensor | 0 | 0 | Hours |  | 3379 | Unknown Building Type | IL TRM v9 | 4.5.10 | Lighting Controls | CI-LTG-OSLC-V06-210101 | CI | LTG | OSLC | V06-210101
Business_Small Business_Small Business Direct Install_Electric_Lighting_Commercial/Industrial_Lighting Controls_Remote or Wall-Mounted Occupancy Sensor_0_0_ESF | Business_Small Business_Small Business Direct Install_Electric_Lighting_Commercial/Industrial_Lighting Controls_Remote or Wall-Mounted Occupancy Sensor_0_0 | Business | Small Business | Small Business Direct Install | Electric | Lighting | Commercial/Industrial | Lighting Controls | Remote or Wall-Mounted Occupancy Sensor | 0 | 0 | ESF |  | 0.24 | Remote or Wall-Mounted Occupancy Sensor | IL TRM v9 | 4.5.10 | Lighting Controls | CI-LTG-OSLC-V06-210101 | CI | LTG | OSLC | V06-210101
Business_Small Business_Small Business Direct Install_Electric_Lighting_Commercial/Industrial_Lighting Controls_Remote or Wall-Mounted Occupancy Sensor_0_0_IFTherms | Business_Small Business_Small Business Direct Install_Electric_Lighting_Commercial/Industrial_Lighting Controls_Remote or Wall-Mounted Occupancy Sensor_0_0 | Business | Small Business | Small Business Direct Install | Electric | Lighting | Commercial/Industrial | Lighting Controls | Remote or Wall-Mounted Occupancy Sensor | 0 | 0 | IFTherms |  | 0.015 | Unknown Building Type | IL TRM v9 | 4.5.10 | Lighting Controls | CI-LTG-OSLC-V06-210101 | CI | LTG | OSLC | V06-210101
Business_Small Business_Small Business Direct Install_Electric_Lighting_Commercial/Industrial_Lighting Controls_Remote or Wall-Mounted Occupancy Sensor_0_0_Remaining Year kWh Heating Penalty | Business_Small Business_Small Business Direct Install_Electric_Lighting_Commercial/Industrial_Lighting Controls_Remote or Wall-Mounted Occupancy Sensor_0_0 | Business | Small Business | Small Business Direct Install | Electric | Lighting | Commercial/Industrial | Lighting Controls | Remote or Wall-Mounted Occupancy Sensor | 0 | 0 | Remaining Year kWh Heating Penalty |  | 0 |  | IL TRM v9 | 4.5.10 | Lighting Controls | CI-LTG-OSLC-V06-210101 | CI | LTG | OSLC | V06-210101
Business_Small Business_Small Business Direct Install_Electric_Lighting_Commercial/Industrial_Lighting Controls_Remote or Wall-Mounted Occupancy Sensor_0_0_kWh Heating Penalty | Business_Small Business_Small Business Direct Install_Electric_Lighting_Commercial/Industrial_Lighting Controls_Remote or Wall-Mounted Occupancy Sensor_0_0 | Business | Small Business | Small Business Direct Install | Electric | Lighting | Commercial/Industrial | Lighting Controls | Remote or Wall-Mounted Occupancy Sensor | 0 | 0 | kWh Heating Penalty |  | 0 |  | IL TRM v9 | 4.5.10 | Lighting Controls | CI-LTG-OSLC-V06-210101 | CI | LTG | OSLC | V06-210101
Business_Small Business_Small Business Direct Install_Electric_Lighting_Commercial/Industrial_Lighting Controls_Remote or Wall-Mounted Occupancy Sensor_0_0_Remaining Year Therm Heating Penalty | Business_Small Business_Small Business Direct Install_Electric_Lighting_Commercial/Industrial_Lighting Controls_Remote or Wall-Mounted Occupancy Sensor_0_0 | Business | Small Business | Small Business Direct Install | Electric | Lighting | Commercial/Industrial | Lighting Controls | Remote or Wall-Mounted Occupancy Sensor | 0 | 0 | Remaining Year Therm Heating Penalty |  | 0 |  | IL TRM v9 | 4.5.10 | Lighting Controls | CI-LTG-OSLC-V06-210101 | CI | LTG | OSLC | V06-210101
Business_Small Business_Small Business Direct Install_Electric_Lighting_Commercial/Industrial_Lighting Controls_Remote or Wall-Mounted Occupancy Sensor_0_0_Therm Heating Penalty | Business_Small Business_Small Business Direct Install_Electric_Lighting_Commercial/Industrial_Lighting Controls_Remote or Wall-Mounted Occupancy Sensor_0_0 | Business | Small Business | Small Business Direct Install | Electric | Lighting | Commercial/Industrial | Lighting Controls | Remote or Wall-Mounted Occupancy Sensor | 0 | 0 | Therm Heating Penalty |  | -4.1116 |  | IL TRM v9 | 4.5.10 | Lighting Controls | CI-LTG-OSLC-V06-210101 | CI | LTG | OSLC | V06-210101
Business_Small Business_Small Business Direct Install_Electric_Lighting_Commercial/Industrial_Lighting Controls_Remote or Wall-Mounted Occupancy Sensor_0_0_Remaining Year kWh | Business_Small Business_Small Business Direct Install_Electric_Lighting_Commercial/Industrial_Lighting Controls_Remote or Wall-Mounted Occupancy Sensor_0_0 | Business | Small Business | Small Business Direct Install | Electric | Lighting | Commercial/Industrial | Lighting Controls | Remote or Wall-Mounted Occupancy Sensor | 0 | 0 | Remaining Year kWh |  | 0 |  | IL TRM v9 | 4.5.10 | Lighting Controls | CI-LTG-OSLC-V06-210101 | CI | LTG | OSLC | V06-210101
Business_Small Business_Small Business Direct Install_Electric_Lighting_Commercial/Industrial_Lighting Controls_Remote or Wall-Mounted Occupancy Sensor_0_0_kWh Saved per Unit | Business_Small Business_Small Business Direct Install_Electric_Lighting_Commercial/Industrial_Lighting Controls_Remote or Wall-Mounted Occupancy Sensor_0_0 | Business | Small Business | Small Business Direct Install | Electric | Lighting | Commercial/Industrial | Lighting Controls | Remote or Wall-Mounted Occupancy Sensor | 0 | 0 | kWh Saved per Unit |  | 296.0328 |  | IL TRM v9 | 4.5.10 | Lighting Controls | CI-LTG-OSLC-V06-210101 | CI | LTG | OSLC | V06-210101
Business_Small Business_Small Business Direct Install_Electric_Lighting_Commercial/Industrial_Lighting Controls_Remote or Wall-Mounted Occupancy Sensor_0_0_Remaining Year kW | Business_Small Business_Small Business Direct Install_Electric_Lighting_Commercial/Industrial_Lighting Controls_Remote or Wall-Mounted Occupancy Sensor_0_0 | Business | Small Business | Small Business Direct Install | Electric | Lighting | Commercial/Industrial | Lighting Controls | Remote or Wall-Mounted Occupancy Sensor | 0 | 0 | Remaining Year kW |  | 0 |  | IL TRM v9 | 4.5.10 | Lighting Controls | CI-LTG-OSLC-V06-210101 | CI | LTG | OSLC | V06-210101
Business_Small Business_Small Business Direct Install_Electric_Lighting_Commercial/Industrial_Lighting Controls_Remote or Wall-Mounted Occupancy Sensor_0_0_Coincident Peak kW Saved per Unit | Business_Small Business_Small Business Direct Install_Electric_Lighting_Commercial/Industrial_Lighting Controls_Remote or Wall-Mounted Occupancy Sensor_0_0 | Business | Small Business | Small Business Direct Install | Electric | Lighting | Commercial/Industrial | Lighting Controls | Remote or Wall-Mounted Occupancy Sensor | 0 | 0 | Coincident Peak kW Saved per Unit |  | 0.22409 |  | IL TRM v9 | 4.5.10 | Lighting Controls | CI-LTG-OSLC-V06-210101 | CI | LTG | OSLC | V06-210101
Business_Small Business_Small Business Direct Install_Electric_Lighting_Commercial/Industrial_Lighting Controls_Remote or Wall-Mounted Occupancy Sensor_0_0_Remaining Year Therms | Business_Small Business_Small Business Direct Install_Electric_Lighting_Commercial/Industrial_Lighting Controls_Remote or Wall-Mounted Occupancy Sensor_0_0 | Business | Small Business | Small Business Direct Install | Electric | Lighting | Commercial/Industrial | Lighting Controls | Remote or Wall-Mounted Occupancy Sensor | 0 | 0 | Remaining Year Therms |  | 0 |  | IL TRM v9 | 4.5.10 | Lighting Controls | CI-LTG-OSLC-V06-210101 | CI | LTG | OSLC | V06-210101
Business_Small Business_Small Business Direct Install_Electric_Lighting_Commercial/Industrial_Lighting Controls_Remote or Wall-Mounted Occupancy Sensor_0_0_Therms Saved per Unit | Business_Small Business_Small Business Direct Install_Electric_Lighting_Commercial/Industrial_Lighting Controls_Remote or Wall-Mounted Occupancy Sensor_0_0 | Business | Small Business | Small Business Direct Install | Electric | Lighting | Commercial/Industrial | Lighting Controls | Remote or Wall-Mounted Occupancy Sensor | 0 | 0 | Therms Saved per Unit |  | 0 |  | IL TRM v9 | 4.5.10 | Lighting Controls | CI-LTG-OSLC-V06-210101 | CI | LTG | OSLC | V06-210101
Business_Small Business_Small Business Direct Install_Electric_Lighting_Commercial/Industrial_Lighting Controls_Remote or Wall-Mounted Occupancy Sensor_0_0_Remaining Life | Business_Small Business_Small Business Direct Install_Electric_Lighting_Commercial/Industrial_Lighting Controls_Remote or Wall-Mounted Occupancy Sensor_0_0 | Business | Small Business | Small Business Direct Install | Electric | Lighting | Commercial/Industrial | Lighting Controls | Remote or Wall-Mounted Occupancy Sensor | 0 | 0 | Remaining Life |  | 0 |  | IL TRM v9 | 4.5.10 | Lighting Controls | CI-LTG-OSLC-V06-210101 | CI | LTG | OSLC | V06-210101
Business_Small Business_Small Business Direct Install_Electric_Lighting_Commercial/Industrial_Lighting Controls_Remote or Wall-Mounted Occupancy Sensor_0_0_Lifetime (years) | Business_Small Business_Small Business Direct Install_Electric_Lighting_Commercial/Industrial_Lighting Controls_Remote or Wall-Mounted Occupancy Sensor_0_0 | Business | Small Business | Small Business Direct Install | Electric | Lighting | Commercial/Industrial | Lighting Controls | Remote or Wall-Mounted Occupancy Sensor | 0 | 0 | Lifetime (years) |  | 10 |  | IL TRM v9 | 4.5.10 | Lighting Controls | CI-LTG-OSLC-V06-210101 | CI | LTG | OSLC | V06-210101
Business_Small Business_Small Business Direct Install_Electric_Lighting_Commercial/Industrial_Lighting Controls_Remote or Wall-Mounted Occupancy Sensor_0_0_Incremental Cost | Business_Small Business_Small Business Direct Install_Electric_Lighting_Commercial/Industrial_Lighting Controls_Remote or Wall-Mounted Occupancy Sensor_0_0 | Business | Small Business | Small Business Direct Install | Electric | Lighting | Commercial/Industrial | Lighting Controls | Remote or Wall-Mounted Occupancy Sensor | 0 | 0 | Incremental Cost |  | 125 | Remote or Wall-Mounted Occupancy Sensor | IL TRM v9 | 4.5.10 | Lighting Controls | CI-LTG-OSLC-V06-210101 | CI | LTG | OSLC | V06-210101
Business_Small Business_Small Business Direct Install_Electric_Lighting_Commercial/Industrial_Lighting Controls_Remote or Wall-Mounted Occupancy Sensor_0_0_O&M Cost Adjustment | Business_Small Business_Small Business Direct Install_Electric_Lighting_Commercial/Industrial_Lighting Controls_Remote or Wall-Mounted Occupancy Sensor_0_0 | Business | Small Business | Small Business Direct Install | Electric | Lighting | Commercial/Industrial | Lighting Controls | Remote or Wall-Mounted Occupancy Sensor | 0 | 0 | O&M Cost Adjustment |  | 0 |  | IL TRM v9 | 4.5.10 | Lighting Controls | CI-LTG-OSLC-V06-210101 | CI | LTG | OSLC | V06-210101
Business_Small Business_Small Business Direct Install_Electric_Lighting_Commercial/Industrial_Lighting Controls_Remote or Wall-Mounted Occupancy Sensor_0_0_Measure Delivery Cost | Business_Small Business_Small Business Direct Install_Electric_Lighting_Commercial/Industrial_Lighting Controls_Remote or Wall-Mounted Occupancy Sensor_0_0 | Business | Small Business | Small Business Direct Install | Electric | Lighting | Commercial/Industrial | Lighting Controls | Remote or Wall-Mounted Occupancy Sensor | 0 | 0 | Measure Delivery Cost |  | 0 |  | IL TRM v9 | 4.5.10 | Lighting Controls | CI-LTG-OSLC-V06-210101 | CI | LTG | OSLC | V06-210101
Business_Small Business_Small Business Direct Install_Electric_Lighting_Commercial/Industrial_Lighting Controls_Remote or Wall-Mounted Occupancy Sensor_0_0_ | Business_Small Business_Small Business Direct Install_Electric_Lighting_Commercial/Industrial_Lighting Controls_Remote or Wall-Mounted Occupancy Sensor_0_0 | Business | Small Business | Small Business Direct Install | Electric | Lighting | Commercial/Industrial | Lighting Controls | Remote or Wall-Mounted Occupancy Sensor | 0 | 0 | [8 empty] | ERROR
Business_Small Business_Small Business Direct Install_Electric_Lighting_Commercial/Industrial_Lighting Controls_Wall Switch Occupancy Sensor_0_0_KWControlled | Business_Small Business_Small Business Direct Install_Electric_Lighting_Commercial/Industrial_Lighting Controls_Wall Switch Occupancy Sensor_0_0 | Business | Small Business | Small Business Direct Install | Electric | Lighting | Commercial/Industrial | Lighting Controls | Wall Switch Occupancy Sensor | 0 | 0 | KWControlled |  | 0.084 | Wall Switch Occupancy Sensor | IL TRM v9 | 4.5.10 | Lighting Controls | CI-LTG-OSLC-V06-210101 | CI | LTG | OSLC | V06-210101
Business_Small Business_Small Business Direct Install_Electric_Lighting_Commercial/Industrial_Lighting Controls_Wall Switch Occupancy Sensor_0_0_Hours | Business_Small Business_Small Business Direct Install_Electric_Lighting_Commercial/Industrial_Lighting Controls_Wall Switch Occupancy Sensor_0_0 | Business | Small Business | Small Business Direct Install | Electric | Lighting | Commercial/Industrial | Lighting Controls | Wall Switch Occupancy Sensor | 0 | 0 | Hours |  | 3379 | Unknown Building Type | IL TRM v9 | 4.5.10 | Lighting Controls | CI-LTG-OSLC-V06-210101 | CI | LTG | OSLC | V06-210101
Business_Small Business_Small Business Direct Install_Electric_Lighting_Commercial/Industrial_Lighting Controls_Wall Switch Occupancy Sensor_0_0_ESF | Business_Small Business_Small Business Direct Install_Electric_Lighting_Commercial/Industrial_Lighting Controls_Wall Switch Occupancy Sensor_0_0 | Business | Small Business | Small Business Direct Install | Electric | Lighting | Commercial/Industrial | Lighting Controls | Wall Switch Occupancy Sensor | 0 | 0 | ESF |  | 0.24 | Wall Switch Occupancy Sensor | IL TRM v9 | 4.5.10 | Lighting Controls | CI-LTG-OSLC-V06-210101 | CI | LTG | OSLC | V06-210101
Business_Small Business_Small Business Direct Install_Electric_Lighting_Commercial/Industrial_Lighting Controls_Wall Switch Occupancy Sensor_0_0_WHFe | Business_Small Business_Small Business Direct Install_Electric_Lighting_Commercial/Industrial_Lighting Controls_Wall Switch Occupancy Sensor_0_0 | Business | Small Business | Small Business Direct Install | Electric | Lighting | Commercial/Industrial | Lighting Controls | Wall Switch Occupancy Sensor | 0 | 0 | WHFe |  | 1.08 | Unknown Building Type | IL TRM v9 | 4.5.10 | Lighting Controls | CI-LTG-OSLC-V06-210101 | CI | LTG | OSLC | V06-210101
Business_Small Business_Small Business Direct Install_Electric_Lighting_Commercial/Industrial_Lighting Controls_Wall Switch Occupancy Sensor_0_0_KWControlled | Business_Small Business_Small Business Direct Install_Electric_Lighting_Commercial/Industrial_Lighting Controls_Wall Switch Occupancy Sensor_0_0 | Business | Small Business | Small Business Direct Install | Electric | Lighting | Commercial/Industrial | Lighting Controls | Wall Switch Occupancy Sensor | 0 | 0 | KWControlled |  | 0.084 | Wall Switch Occupancy Sensor | IL TRM v9 | 4.5.10 | Lighting Controls | CI-LTG-OSLC-V06-210101 | CI | LTG | OSLC | V06-210101
Business_Small Business_Small Business Direct Install_Electric_Lighting_Commercial/Industrial_Lighting Controls_Wall Switch Occupancy Sensor_0_0_Hours | Business_Small Business_Small Business Direct Install_Electric_Lighting_Commercial/Industrial_Lighting Controls_Wall Switch Occupancy Sensor_0_0 | Business | Small Business | Small Business Direct Install | Electric | Lighting | Commercial/Industrial | Lighting Controls | Wall Switch Occupancy Sensor | 0 | 0 | Hours |  | 3379 | Unknown Building Type | IL TRM v9 | 4.5.10 | Lighting Controls | CI-LTG-OSLC-V06-210101 | CI | LTG | OSLC | V06-210101
Business_Small Business_Small Business Direct Install_Electric_Lighting_Commercial/Industrial_Lighting Controls_Wall Switch Occupancy Sensor_0_0_ESF | Business_Small Business_Small Business Direct Install_Electric_Lighting_Commercial/Industrial_Lighting Controls_Wall Switch Occupancy Sensor_0_0 | Business | Small Business | Small Business Direct Install | Electric | Lighting | Commercial/Industrial | Lighting Controls | Wall Switch Occupancy Sensor | 0 | 0 | ESF |  | 0.24 | Wall Switch Occupancy Sensor | IL TRM v9 | 4.5.10 | Lighting Controls | CI-LTG-OSLC-V06-210101 | CI | LTG | OSLC | V06-210101
Business_Small Business_Small Business Direct Install_Electric_Lighting_Commercial/Industrial_Lighting Controls_Wall Switch Occupancy Sensor_0_0_IFkWh | Business_Small Business_Small Business Direct Install_Electric_Lighting_Commercial/Industrial_Lighting Controls_Wall Switch Occupancy Sensor_0_0 | Business | Small Business | Small Business Direct Install | Electric | Lighting | Commercial/Industrial | Lighting Controls | Wall Switch Occupancy Sensor | 0 | 0 | IFkWh |  | 0 | No electric heat | IL TRM v9 | 4.5.10 | Lighting Controls | CI-LTG-OSLC-V06-210101 | CI | LTG | OSLC | V06-210101
Business_Small Business_Small Business Direct Install_Electric_Lighting_Commercial/Industrial_Lighting Controls_Wall Switch Occupancy Sensor_0_0_KWcontrolled | Business_Small Business_Small Business Direct Install_Electric_Lighting_Commercial/Industrial_Lighting Controls_Wall Switch Occupancy Sensor_0_0 | Business | Small Business | Small Business Direct Install | Electric | Lighting | Commercial/Industrial | Lighting Controls | Wall Switch Occupancy Sensor | 0 | 0 | KWcontrolled |  | 0.084 | Wall Switch Occupancy Sensor | IL TRM v9 | 4.5.10 | Lighting Controls | CI-LTG-OSLC-V06-210101 | CI | LTG | OSLC | V06-210101
Business_Small Business_Small Business Direct Install_Electric_Lighting_Commercial/Industrial_Lighting Controls_Wall Switch Occupancy Sensor_0_0_WHFd | Business_Small Business_Small Business Direct Install_Electric_Lighting_Commercial/Industrial_Lighting Controls_Wall Switch Occupancy Sensor_0_0 | Business | Small Business | Small Business Direct Install | Electric | Lighting | Commercial/Industrial | Lighting Controls | Wall Switch Occupancy Sensor | 0 | 0 | WHFd |  | 1.3 | Unknown Building Type | IL TRM v9 | 4.5.10 | Lighting Controls | CI-LTG-OSLC-V06-210101 | CI | LTG | OSLC | V06-210101
Business_Small Business_Small Business Direct Install_Electric_Lighting_Commercial/Industrial_Lighting Controls_Wall Switch Occupancy Sensor_0_0_CFbaseline | Business_Small Business_Small Business Direct Install_Electric_Lighting_Commercial/Industrial_Lighting Controls_Wall Switch Occupancy Sensor_0_0 | Business | Small Business | Small Business Direct Install | Electric | Lighting | Commercial/Industrial | Lighting Controls | Wall Switch Occupancy Sensor | 0 | 0 | CFbaseline |  | 0.66 |  | IL TRM v9 | 4.5.10 | Lighting Controls | CI-LTG-OSLC-V06-210101 | CI | LTG | OSLC | V06-210101
Business_Small Business_Small Business Direct Install_Electric_Lighting_Commercial/Industrial_Lighting Controls_Wall Switch Occupancy Sensor_0_0_CFos | Business_Small Business_Small Business Direct Install_Electric_Lighting_Commercial/Industrial_Lighting Controls_Wall Switch Occupancy Sensor_0_0 | Business | Small Business | Small Business Direct Install | Electric | Lighting | Commercial/Industrial | Lighting Controls | Wall Switch Occupancy Sensor | 0 | 0 | CFos |  | 0.15 |  | IL TRM v9 | 4.5.10 | Lighting Controls | CI-LTG-OSLC-V06-210101 | CI | LTG | OSLC | V06-210101
Business_Small Business_Small Business Direct Install_Electric_Lighting_Commercial/Industrial_Lighting Controls_Wall Switch Occupancy Sensor_0_0_KWControlled | Business_Small Business_Small Business Direct Install_Electric_Lighting_Commercial/Industrial_Lighting Controls_Wall Switch Occupancy Sensor_0_0 | Business | Small Business | Small Business Direct Install | Electric | Lighting | Commercial/Industrial | Lighting Controls | Wall Switch Occupancy Sensor | 0 | 0 | KWControlled |  | 0.084 | Wall Switch Occupancy Sensor | IL TRM v9 | 4.5.10 | Lighting Controls | CI-LTG-OSLC-V06-210101 | CI | LTG | OSLC | V06-210101
Business_Small Business_Small Business Direct Install_Electric_Lighting_Commercial/Industrial_Lighting Controls_Wall Switch Occupancy Sensor_0_0_Hours | Business_Small Business_Small Business Direct Install_Electric_Lighting_Commercial/Industrial_Lighting Controls_Wall Switch Occupancy Sensor_0_0 | Business | Small Business | Small Business Direct Install | Electric | Lighting | Commercial/Industrial | Lighting Controls | Wall Switch Occupancy Sensor | 0 | 0 | Hours |  | 3379 | Unknown Building Type | IL TRM v9 | 4.5.10 | Lighting Controls | CI-LTG-OSLC-V06-210101 | CI | LTG | OSLC | V06-210101
Business_Small Business_Small Business Direct Install_Electric_Lighting_Commercial/Industrial_Lighting Controls_Wall Switch Occupancy Sensor_0_0_ESF | Business_Small Business_Small Business Direct Install_Electric_Lighting_Commercial/Industrial_Lighting Controls_Wall Switch Occupancy Sensor_0_0 | Business | Small Business | Small Business Direct Install | Electric | Lighting | Commercial/Industrial | Lighting Controls | Wall Switch Occupancy Sensor | 0 | 0 | ESF |  | 0.24 | Wall Switch Occupancy Sensor | IL TRM v9 | 4.5.10 | Lighting Controls | CI-LTG-OSLC-V06-210101 | CI | LTG | OSLC | V06-210101
Business_Small Business_Small Business Direct Install_Electric_Lighting_Commercial/Industrial_Lighting Controls_Wall Switch Occupancy Sensor_0_0_IFTherms | Business_Small Business_Small Business Direct Install_Electric_Lighting_Commercial/Industrial_Lighting Controls_Wall Switch Occupancy Sensor_0_0 | Business | Small Business | Small Business Direct Install | Electric | Lighting | Commercial/Industrial | Lighting Controls | Wall Switch Occupancy Sensor | 0 | 0 | IFTherms |  | 0.015 | Unknown Building Type | IL TRM v9 | 4.5.10 | Lighting Controls | CI-LTG-OSLC-V06-210101 | CI | LTG | OSLC | V06-210101
Business_Small Business_Small Business Direct Install_Electric_Lighting_Commercial/Industrial_Lighting Controls_Wall Switch Occupancy Sensor_0_0_Remaining Year kWh Heating Penalty | Business_Small Business_Small Business Direct Install_Electric_Lighting_Commercial/Industrial_Lighting Controls_Wall Switch Occupancy Sensor_0_0 | Business | Small Business | Small Business Direct Install | Electric | Lighting | Commercial/Industrial | Lighting Controls | Wall Switch Occupancy Sensor | 0 | 0 | Remaining Year kWh Heating Penalty |  | 0 |  | IL TRM v9 | 4.5.10 | Lighting Controls | CI-LTG-OSLC-V06-210101 | CI | LTG | OSLC | V06-210101
Business_Small Business_Small Business Direct Install_Electric_Lighting_Commercial/Industrial_Lighting Controls_Wall Switch Occupancy Sensor_0_0_kWh Heating Penalty | Business_Small Business_Small Business Direct Install_Electric_Lighting_Commercial/Industrial_Lighting Controls_Wall Switch Occupancy Sensor_0_0 | Business | Small Business | Small Business Direct Install | Electric | Lighting | Commercial/Industrial | Lighting Controls | Wall Switch Occupancy Sensor | 0 | 0 | kWh Heating Penalty |  | 0 |  | IL TRM v9 | 4.5.10 | Lighting Controls | CI-LTG-OSLC-V06-210101 | CI | LTG | OSLC | V06-210101
Business_Small Business_Small Business Direct Install_Electric_Lighting_Commercial/Industrial_Lighting Controls_Wall Switch Occupancy Sensor_0_0_Remaining Year Therm Heating Penalty | Business_Small Business_Small Business Direct Install_Electric_Lighting_Commercial/Industrial_Lighting Controls_Wall Switch Occupancy Sensor_0_0 | Business | Small Business | Small Business Direct Install | Electric | Lighting | Commercial/Industrial | Lighting Controls | Wall Switch Occupancy Sensor | 0 | 0 | Remaining Year Therm Heating Penalty |  | 0 |  | IL TRM v9 | 4.5.10 | Lighting Controls | CI-LTG-OSLC-V06-210101 | CI | LTG | OSLC | V06-210101
Business_Small Business_Small Business Direct Install_Electric_Lighting_Commercial/Industrial_Lighting Controls_Wall Switch Occupancy Sensor_0_0_Therm Heating Penalty | Business_Small Business_Small Business Direct Install_Electric_Lighting_Commercial/Industrial_Lighting Controls_Wall Switch Occupancy Sensor_0_0 | Business | Small Business | Small Business Direct Install | Electric | Lighting | Commercial/Industrial | Lighting Controls | Wall Switch Occupancy Sensor | 0 | 0 | Therm Heating Penalty |  | -1.0218 |  | IL TRM v9 | 4.5.10 | Lighting Controls | CI-LTG-OSLC-V06-210101 | CI | LTG | OSLC | V06-210101
Business_Small Business_Small Business Direct Install_Electric_Lighting_Commercial/Industrial_Lighting Controls_Wall Switch Occupancy Sensor_0_0_Remaining Year kWh | Business_Small Business_Small Business Direct Install_Electric_Lighting_Commercial/Industrial_Lighting Controls_Wall Switch Occupancy Sensor_0_0 | Business | Small Business | Small Business Direct Install | Electric | Lighting | Commercial/Industrial | Lighting Controls | Wall Switch Occupancy Sensor | 0 | 0 | Remaining Year kWh |  | 0 |  | IL TRM v9 | 4.5.10 | Lighting Controls | CI-LTG-OSLC-V06-210101 | CI | LTG | OSLC | V06-210101
Business_Small Business_Small Business Direct Install_Electric_Lighting_Commercial/Industrial_Lighting Controls_Wall Switch Occupancy Sensor_0_0_kWh Saved per Unit | Business_Small Business_Small Business Direct Install_Electric_Lighting_Commercial/Industrial_Lighting Controls_Wall Switch Occupancy Sensor_0_0 | Business | Small Business | Small Business Direct Install | Electric | Lighting | Commercial/Industrial | Lighting Controls | Wall Switch Occupancy Sensor | 0 | 0 | kWh Saved per Unit |  | 73.5703 |  | IL TRM v9 | 4.5.10 | Lighting Controls | CI-LTG-OSLC-V06-210101 | CI | LTG | OSLC | V06-210101
Business_Small Business_Small Business Direct Install_Electric_Lighting_Commercial/Industrial_Lighting Controls_Wall Switch Occupancy Sensor_0_0_Remaining Year kW | Business_Small Business_Small Business Direct Install_Electric_Lighting_Commercial/Industrial_Lighting Controls_Wall Switch Occupancy Sensor_0_0 | Business | Small Business | Small Business Direct Install | Electric | Lighting | Commercial/Industrial | Lighting Controls | Wall Switch Occupancy Sensor | 0 | 0 | Remaining Year kW |  | 0 |  | IL TRM v9 | 4.5.10 | Lighting Controls | CI-LTG-OSLC-V06-210101 | CI | LTG | OSLC | V06-210101
Business_Small Business_Small Business Direct Install_Electric_Lighting_Commercial/Industrial_Lighting Controls_Wall Switch Occupancy Sensor_0_0_Coincident Peak kW Saved per Unit | Business_Small Business_Small Business Direct Install_Electric_Lighting_Commercial/Industrial_Lighting Controls_Wall Switch Occupancy Sensor_0_0 | Business | Small Business | Small Business Direct Install | Electric | Lighting | Commercial/Industrial | Lighting Controls | Wall Switch Occupancy Sensor | 0 | 0 | Coincident Peak kW Saved per Unit |  | 0.055692 |  | IL TRM v9 | 4.5.10 | Lighting Controls | CI-LTG-OSLC-V06-210101 | CI | LTG | OSLC | V06-210101
Business_Small Business_Small Business Direct Install_Electric_Lighting_Commercial/Industrial_Lighting Controls_Wall Switch Occupancy Sensor_0_0_Remaining Year Therms | Business_Small Business_Small Business Direct Install_Electric_Lighting_Commercial/Industrial_Lighting Controls_Wall Switch Occupancy Sensor_0_0 | Business | Small Business | Small Business Direct Install | Electric | Lighting | Commercial/Industrial | Lighting Controls | Wall Switch Occupancy Sensor | 0 | 0 | Remaining Year Therms |  | 0 |  | IL TRM v9 | 4.5.10 | Lighting Controls | CI-LTG-OSLC-V06-210101 | CI | LTG | OSLC | V06-210101
Business_Small Business_Small Business Direct Install_Electric_Lighting_Commercial/Industrial_Lighting Controls_Wall Switch Occupancy Sensor_0_0_Therms Saved per Unit | Business_Small Business_Small Business Direct Install_Electric_Lighting_Commercial/Industrial_Lighting Controls_Wall Switch Occupancy Sensor_0_0 | Business | Small Business | Small Business Direct Install | Electric | Lighting | Commercial/Industrial | Lighting Controls | Wall Switch Occupancy Sensor | 0 | 0 | Therms Saved per Unit |  | 0 |  | IL TRM v9 | 4.5.10 | Lighting Controls | CI-LTG-OSLC-V06-210101 | CI | LTG | OSLC | V06-210101
Business_Small Business_Small Business Direct Install_Electric_Lighting_Commercial/Industrial_Lighting Controls_Wall Switch Occupancy Sensor_0_0_Remaining Life | Business_Small Business_Small Business Direct Install_Electric_Lighting_Commercial/Industrial_Lighting Controls_Wall Switch Occupancy Sensor_0_0 | Business | Small Business | Small Business Direct Install | Electric | Lighting | Commercial/Industrial | Lighting Controls | Wall Switch Occupancy Sensor | 0 | 0 | Remaining Life |  | 0 |  | IL TRM v9 | 4.5.10 | Lighting Controls | CI-LTG-OSLC-V06-210101 | CI | LTG | OSLC | V06-210101
Business_Small Business_Small Business Direct Install_Electric_Lighting_Commercial/Industrial_Lighting Controls_Wall Switch Occupancy Sensor_0_0_Lifetime (years) | Business_Small Business_Small Business Direct Install_Electric_Lighting_Commercial/Industrial_Lighting Controls_Wall Switch Occupancy Sensor_0_0 | Business | Small Business | Small Business Direct Install | Electric | Lighting | Commercial/Industrial | Lighting Controls | Wall Switch Occupancy Sensor | 0 | 0 | Lifetime (years) |  | 10 |  | IL TRM v9 | 4.5.10 | Lighting Controls | CI-LTG-OSLC-V06-210101 | CI | LTG | OSLC | V06-210101
Business_Small Business_Small Business Direct Install_Electric_Lighting_Commercial/Industrial_Lighting Controls_Wall Switch Occupancy Sensor_0_0_Incremental Cost | Business_Small Business_Small Business Direct Install_Electric_Lighting_Commercial/Industrial_Lighting Controls_Wall Switch Occupancy Sensor_0_0 | Business | Small Business | Small Business Direct Install | Electric | Lighting | Commercial/Industrial | Lighting Controls | Wall Switch Occupancy Sensor | 0 | 0 | Incremental Cost |  | 55 | Wall Switch Occupancy Sensor | IL TRM v9 | 4.5.10 | Lighting Controls | CI-LTG-OSLC-V06-210101 | CI | LTG | OSLC | V06-210101
Business_Small Business_Small Business Direct Install_Electric_Lighting_Commercial/Industrial_Lighting Controls_Wall Switch Occupancy Sensor_0_0_O&M Cost Adjustment | Business_Small Business_Small Business Direct Install_Electric_Lighting_Commercial/Industrial_Lighting Controls_Wall Switch Occupancy Sensor_0_0 | Business | Small Business | Small Business Direct Install | Electric | Lighting | Commercial/Industrial | Lighting Controls | Wall Switch Occupancy Sensor | 0 | 0 | O&M Cost Adjustment |  | 0 |  | IL TRM v9 | 4.5.10 | Lighting Controls | CI-LTG-OSLC-V06-210101 | CI | LTG | OSLC | V06-210101
Business_Small Business_Small Business Direct Install_Electric_Lighting_Commercial/Industrial_Lighting Controls_Wall Switch Occupancy Sensor_0_0_Measure Delivery Cost | Business_Small Business_Small Business Direct Install_Electric_Lighting_Commercial/Industrial_Lighting Controls_Wall Switch Occupancy Sensor_0_0 | Business | Small Business | Small Business Direct Install | Electric | Lighting | Commercial/Industrial | Lighting Controls | Wall Switch Occupancy Sensor | 0 | 0 | Measure Delivery Cost |  | 0 |  | IL TRM v9 | 4.5.10 | Lighting Controls | CI-LTG-OSLC-V06-210101 | CI | LTG | OSLC | V06-210101
Business_Small Business_Small Business Direct Install_Electric_Lighting_Commercial/Industrial_Lighting Controls_Wall Switch Occupancy Sensor_0_0_ | Business_Small Business_Small Business Direct Install_Electric_Lighting_Commercial/Industrial_Lighting Controls_Wall Switch Occupancy Sensor_0_0 | Business | Small Business | Small Business Direct Install | Electric | Lighting | Commercial/Industrial | Lighting Controls | Wall Switch Occupancy Sensor | 0 | 0 | [8 empty] | ERROR
Business_Small Business_Small Business Direct Install_Electric_Lighting_Commercial/Industrial_Multi-Level Lighting Switch_0_0_0_KWControlled | Business_Small Business_Small Business Direct Install_Electric_Lighting_Commercial/Industrial_Multi-Level Lighting Switch_0_0_0 | Business | Small Business | Small Business Direct Install | Electric | Lighting | Commercial/Industrial | Multi-Level Lighting Switch | 0 | 0 | 0 | KWControlled |  | 2 | Estimated | IL TRM v9 | 4.5.9 | Multi-Level Lighting Switch | CI-LTG-MLLC-V05-210101 | CI | LTG | MLLC | V05-210101
Business_Small Business_Small Business Direct Install_Electric_Lighting_Commercial/Industrial_Multi-Level Lighting Switch_0_0_0_Hours | Business_Small Business_Small Business Direct Install_Electric_Lighting_Commercial/Industrial_Multi-Level Lighting Switch_0_0_0 | Business | Small Business | Small Business Direct Install | Electric | Lighting | Commercial/Industrial | Multi-Level Lighting Switch | 0 | 0 | 0 | Hours |  | 3379 | Unknown Building Type | IL TRM v9 | 4.5.9 | Multi-Level Lighting Switch | CI-LTG-MLLC-V05-210101 | CI | LTG | MLLC | V05-210101
Business_Small Business_Small Business Direct Install_Electric_Lighting_Commercial/Industrial_Multi-Level Lighting Switch_0_0_0_ESF | Business_Small Business_Small Business Direct Install_Electric_Lighting_Commercial/Industrial_Multi-Level Lighting Switch_0_0_0 | Business | Small Business | Small Business Direct Install | Electric | Lighting | Commercial/Industrial | Multi-Level Lighting Switch | 0 | 0 | 0 | ESF |  | 0.15 | Unknown, average | IL TRM v9 | 4.5.9 | Multi-Level Lighting Switch | CI-LTG-MLLC-V05-210101 | CI | LTG | MLLC | V05-210101
Business_Small Business_Small Business Direct Install_Electric_Lighting_Commercial/Industrial_Multi-Level Lighting Switch_0_0_0_WHFe | Business_Small Business_Small Business Direct Install_Electric_Lighting_Commercial/Industrial_Multi-Level Lighting Switch_0_0_0 | Business | Small Business | Small Business Direct Install | Electric | Lighting | Commercial/Industrial | Multi-Level Lighting Switch | 0 | 0 | 0 | WHFe |  | 1.08 | Unknown Building Type | IL TRM v9 | 4.5.9 | Multi-Level Lighting Switch | CI-LTG-MLLC-V05-210101 | CI | LTG | MLLC | V05-210101
Business_Small Business_Small Business Direct Install_Electric_Lighting_Commercial/Industrial_Multi-Level Lighting Switch_0_0_0_KWControlled | Business_Small Business_Small Business Direct Install_Electric_Lighting_Commercial/Industrial_Multi-Level Lighting Switch_0_0_0 | Business | Small Business | Small Business Direct Install | Electric | Lighting | Commercial/Industrial | Multi-Level Lighting Switch | 0 | 0 | 0 | KWControlled |  | 1 | Estimated | IL TRM v9 | 4.5.9 | Multi-Level Lighting Switch | CI-LTG-MLLC-V05-210101 | CI | LTG | MLLC | V05-210101
Business_Small Business_Small Business Direct Install_Electric_Lighting_Commercial/Industrial_Multi-Level Lighting Switch_0_0_0_Hours | Business_Small Business_Small Business Direct Install_Electric_Lighting_Commercial/Industrial_Multi-Level Lighting Switch_0_0_0 | Business | Small Business | Small Business Direct Install | Electric | Lighting | Commercial/Industrial | Multi-Level Lighting Switch | 0 | 0 | 0 | Hours |  | 3379 | Unknown Building Type | IL TRM v9 | 4.5.9 | Multi-Level Lighting Switch | CI-LTG-MLLC-V05-210101 | CI | LTG | MLLC | V05-210101
Business_Small Business_Small Business Direct Install_Electric_Lighting_Commercial/Industrial_Multi-Level Lighting Switch_0_0_0_ESF | Business_Small Business_Small Business Direct Install_Electric_Lighting_Commercial/Industrial_Multi-Level Lighting Switch_0_0_0 | Business | Small Business | Small Business Direct Install | Electric | Lighting | Commercial/Industrial | Multi-Level Lighting Switch | 0 | 0 | 0 | ESF |  | 0.15 | Unknown, average | IL TRM v9 | 4.5.9 | Multi-Level Lighting Switch | CI-LTG-MLLC-V05-210101 | CI | LTG | MLLC | V05-210101
Business_Small Business_Small Business Direct Install_Electric_Lighting_Commercial/Industrial_Multi-Level Lighting Switch_0_0_0_IFkWh | Business_Small Business_Small Business Direct Install_Electric_Lighting_Commercial/Industrial_Multi-Level Lighting Switch_0_0_0 | Business | Small Business | Small Business Direct Install | Electric | Lighting | Commercial/Industrial | Multi-Level Lighting Switch | 0 | 0 | 0 | IFkWh |  | 0 | No electric heat | IL TRM v9 | 4.5.9 | Multi-Level Lighting Switch | CI-LTG-MLLC-V05-210101 | CI | LTG | MLLC | V05-210101
Business_Small Business_Small Business Direct Install_Electric_Lighting_Commercial/Industrial_Multi-Level Lighting Switch_0_0_0_KWcontrolled | Business_Small Business_Small Business Direct Install_Electric_Lighting_Commercial/Industrial_Multi-Level Lighting Switch_0_0_0 | Business | Small Business | Small Business Direct Install | Electric | Lighting | Commercial/Industrial | Multi-Level Lighting Switch | 0 | 0 | 0 | KWcontrolled |  | 1 | Estimated | IL TRM v9 | 4.5.9 | Multi-Level Lighting Switch | CI-LTG-MLLC-V05-210101 | CI | LTG | MLLC | V05-210101
Business_Small Business_Small Business Direct Install_Electric_Lighting_Commercial/Industrial_Multi-Level Lighting Switch_0_0_0_WHFd | Business_Small Business_Small Business Direct Install_Electric_Lighting_Commercial/Industrial_Multi-Level Lighting Switch_0_0_0 | Business | Small Business | Small Business Direct Install | Electric | Lighting | Commercial/Industrial | Multi-Level Lighting Switch | 0 | 0 | 0 | WHFd |  | 1.3 | Unknown Building Type | IL TRM v9 | 4.5.9 | Multi-Level Lighting Switch | CI-LTG-MLLC-V05-210101 | CI | LTG | MLLC | V05-210101
Business_Small Business_Small Business Direct Install_Electric_Lighting_Commercial/Industrial_Multi-Level Lighting Switch_0_0_0_CF | Business_Small Business_Small Business Direct Install_Electric_Lighting_Commercial/Industrial_Multi-Level Lighting Switch_0_0_0 | Business | Small Business | Small Business Direct Install | Electric | Lighting | Commercial/Industrial | Multi-Level Lighting Switch | 0 | 0 | 0 | CF |  | 0.66 | Unknown | IL TRM v9 | 4.5.9 | Multi-Level Lighting Switch | CI-LTG-MLLC-V05-210101 | CI | LTG | MLLC | V05-210101
Business_Small Business_Small Business Direct Install_Electric_Lighting_Commercial/Industrial_Multi-Level Lighting Switch_0_0_0_KWControlled | Business_Small Business_Small Business Direct Install_Electric_Lighting_Commercial/Industrial_Multi-Level Lighting Switch_0_0_0 | Business | Small Business | Small Business Direct Install | Electric | Lighting | Commercial/Industrial | Multi-Level Lighting Switch | 0 | 0 | 0 | KWControlled |  | 1 | Estimated | IL TRM v9 | 4.5.9 | Multi-Level Lighting Switch | CI-LTG-MLLC-V05-210101 | CI | LTG | MLLC | V05-210101
Business_Small Business_Small Business Direct Install_Electric_Lighting_Commercial/Industrial_Multi-Level Lighting Switch_0_0_0_Hours | Business_Small Business_Small Business Direct Install_Electric_Lighting_Commercial/Industrial_Multi-Level Lighting Switch_0_0_0 | Business | Small Business | Small Business Direct Install | Electric | Lighting | Commercial/Industrial | Multi-Level Lighting Switch | 0 | 0 | 0 | Hours |  | 3379 | Unknown Building Type | IL TRM v9 | 4.5.9 | Multi-Level Lighting Switch | CI-LTG-MLLC-V05-210101 | CI | LTG | MLLC | V05-210101
Business_Small Business_Small Business Direct Install_Electric_Lighting_Commercial/Industrial_Multi-Level Lighting Switch_0_0_0_ESF | Business_Small Business_Small Business Direct Install_Electric_Lighting_Commercial/Industrial_Multi-Level Lighting Switch_0_0_0 | Business | Small Business | Small Business Direct Install | Electric | Lighting | Commercial/Industrial | Multi-Level Lighting Switch | 0 | 0 | 0 | ESF |  | 0.15 | Unknown, average | IL TRM v9 | 4.5.9 | Multi-Level Lighting Switch | CI-LTG-MLLC-V05-210101 | CI | LTG | MLLC | V05-210101
Business_Small Business_Small Business Direct Install_Electric_Lighting_Commercial/Industrial_Multi-Level Lighting Switch_0_0_0_IFTherms | Business_Small Business_Small Business Direct Install_Electric_Lighting_Commercial/Industrial_Multi-Level Lighting Switch_0_0_0 | Business | Small Business | Small Business Direct Install | Electric | Lighting | Commercial/Industrial | Multi-Level Lighting Switch | 0 | 0 | 0 | IFTherms |  | 0.015 | Unknown Building Type | IL TRM v9 | 4.5.9 | Multi-Level Lighting Switch | CI-LTG-MLLC-V05-210101 | CI | LTG | MLLC | V05-210101
Business_Small Business_Small Business Direct Install_Electric_Lighting_Commercial/Industrial_Multi-Level Lighting Switch_0_0_0_Remaining Year kWh Heating Penalty | Business_Small Business_Small Business Direct Install_Electric_Lighting_Commercial/Industrial_Multi-Level Lighting Switch_0_0_0 | Business | Small Business | Small Business Direct Install | Electric | Lighting | Commercial/Industrial | Multi-Level Lighting Switch | 0 | 0 | 0 | Remaining Year kWh Heating Penalty |  | 0 |  | IL TRM v9 | 4.5.9 | Multi-Level Lighting Switch | CI-LTG-MLLC-V05-210101 | CI | LTG | MLLC | V05-210101
Business_Small Business_Small Business Direct Install_Electric_Lighting_Commercial/Industrial_Multi-Level Lighting Switch_0_0_0_kWh Heating Penalty | Business_Small Business_Small Business Direct Install_Electric_Lighting_Commercial/Industrial_Multi-Level Lighting Switch_0_0_0 | Business | Small Business | Small Business Direct Install | Electric | Lighting | Commercial/Industrial | Multi-Level Lighting Switch | 0 | 0 | 0 | kWh Heating Penalty |  | 0 |  | IL TRM v9 | 4.5.9 | Multi-Level Lighting Switch | CI-LTG-MLLC-V05-210101 | CI | LTG | MLLC | V05-210101
Business_Small Business_Small Business Direct Install_Electric_Lighting_Commercial/Industrial_Multi-Level Lighting Switch_0_0_0_Remaining Year Therm Heating Penalty | Business_Small Business_Small Business Direct Install_Electric_Lighting_Commercial/Industrial_Multi-Level Lighting Switch_0_0_0 | Business | Small Business | Small Business Direct Install | Electric | Lighting | Commercial/Industrial | Multi-Level Lighting Switch | 0 | 0 | 0 | Remaining Year Therm Heating Penalty |  | 0 |  | IL TRM v9 | 4.5.9 | Multi-Level Lighting Switch | CI-LTG-MLLC-V05-210101 | CI | LTG | MLLC | V05-210101
Business_Small Business_Small Business Direct Install_Electric_Lighting_Commercial/Industrial_Multi-Level Lighting Switch_0_0_0_Therm Heating Penalty | Business_Small Business_Small Business Direct Install_Electric_Lighting_Commercial/Industrial_Multi-Level Lighting Switch_0_0_0 | Business | Small Business | Small Business Direct Install | Electric | Lighting | Commercial/Industrial | Multi-Level Lighting Switch | 0 | 0 | 0 | Therm Heating Penalty |  | -7.6027 |  | IL TRM v9 | 4.5.9 | Multi-Level Lighting Switch | CI-LTG-MLLC-V05-210101 | CI | LTG | MLLC | V05-210101
Business_Small Business_Small Business Direct Install_Electric_Lighting_Commercial/Industrial_Multi-Level Lighting Switch_0_0_0_Remaining Year kWh | Business_Small Business_Small Business Direct Install_Electric_Lighting_Commercial/Industrial_Multi-Level Lighting Switch_0_0_0 | Business | Small Business | Small Business Direct Install | Electric | Lighting | Commercial/Industrial | Multi-Level Lighting Switch | 0 | 0 | 0 | Remaining Year kWh |  | 0 |  | IL TRM v9 | 4.5.9 | Multi-Level Lighting Switch | CI-LTG-MLLC-V05-210101 | CI | LTG | MLLC | V05-210101
Business_Small Business_Small Business Direct Install_Electric_Lighting_Commercial/Industrial_Multi-Level Lighting Switch_0_0_0_kWh Saved per Unit | Business_Small Business_Small Business Direct Install_Electric_Lighting_Commercial/Industrial_Multi-Level Lighting Switch_0_0_0 | Business | Small Business | Small Business Direct Install | Electric | Lighting | Commercial/Industrial | Multi-Level Lighting Switch | 0 | 0 | 0 | kWh Saved per Unit |  | 1094.796 |  | IL TRM v9 | 4.5.9 | Multi-Level Lighting Switch | CI-LTG-MLLC-V05-210101 | CI | LTG | MLLC | V05-210101
Business_Small Business_Small Business Direct Install_Electric_Lighting_Commercial/Industrial_Multi-Level Lighting Switch_0_0_0_Remaining Year kW | Business_Small Business_Small Business Direct Install_Electric_Lighting_Commercial/Industrial_Multi-Level Lighting Switch_0_0_0 | Business | Small Business | Small Business Direct Install | Electric | Lighting | Commercial/Industrial | Multi-Level Lighting Switch | 0 | 0 | 0 | Remaining Year kW |  | 0 |  | IL TRM v9 | 4.5.9 | Multi-Level Lighting Switch | CI-LTG-MLLC-V05-210101 | CI | LTG | MLLC | V05-210101
Business_Small Business_Small Business Direct Install_Electric_Lighting_Commercial/Industrial_Multi-Level Lighting Switch_0_0_0_Coincident Peak kW Saved per Unit | Business_Small Business_Small Business Direct Install_Electric_Lighting_Commercial/Industrial_Multi-Level Lighting Switch_0_0_0 | Business | Small Business | Small Business Direct Install | Electric | Lighting | Commercial/Industrial | Multi-Level Lighting Switch | 0 | 0 | 0 | Coincident Peak kW Saved per Unit |  | 0.858 |  | IL TRM v9 | 4.5.9 | Multi-Level Lighting Switch | CI-LTG-MLLC-V05-210101 | CI | LTG | MLLC | V05-210101
Business_Small Business_Small Business Direct Install_Electric_Lighting_Commercial/Industrial_Multi-Level Lighting Switch_0_0_0_Remaining Year Therms | Business_Small Business_Small Business Direct Install_Electric_Lighting_Commercial/Industrial_Multi-Level Lighting Switch_0_0_0 | Business | Small Business | Small Business Direct Install | Electric | Lighting | Commercial/Industrial | Multi-Level Lighting Switch | 0 | 0 | 0 | Remaining Year Therms |  | 0 |  | IL TRM v9 | 4.5.9 | Multi-Level Lighting Switch | CI-LTG-MLLC-V05-210101 | CI | LTG | MLLC | V05-210101
Business_Small Business_Small Business Direct Install_Electric_Lighting_Commercial/Industrial_Multi-Level Lighting Switch_0_0_0_Therms Saved per Unit | Business_Small Business_Small Business Direct Install_Electric_Lighting_Commercial/Industrial_Multi-Level Lighting Switch_0_0_0 | Business | Small Business | Small Business Direct Install | Electric | Lighting | Commercial/Industrial | Multi-Level Lighting Switch | 0 | 0 | 0 | Therms Saved per Unit |  | 0 |  | IL TRM v9 | 4.5.9 | Multi-Level Lighting Switch | CI-LTG-MLLC-V05-210101 | CI | LTG | MLLC | V05-210101
Business_Small Business_Small Business Direct Install_Electric_Lighting_Commercial/Industrial_Multi-Level Lighting Switch_0_0_0_Remaining Life | Business_Small Business_Small Business Direct Install_Electric_Lighting_Commercial/Industrial_Multi-Level Lighting Switch_0_0_0 | Business | Small Business | Small Business Direct Install | Electric | Lighting | Commercial/Industrial | Multi-Level Lighting Switch | 0 | 0 | 0 | Remaining Life |  | 0 |  | IL TRM v9 | 4.5.9 | Multi-Level Lighting Switch | CI-LTG-MLLC-V05-210101 | CI | LTG | MLLC | V05-210101
Business_Small Business_Small Business Direct Install_Electric_Lighting_Commercial/Industrial_Multi-Level Lighting Switch_0_0_0_Lifetime (years) | Business_Small Business_Small Business Direct Install_Electric_Lighting_Commercial/Industrial_Multi-Level Lighting Switch_0_0_0 | Business | Small Business | Small Business Direct Install | Electric | Lighting | Commercial/Industrial | Multi-Level Lighting Switch | 0 | 0 | 0 | Lifetime (years) |  | 10 |  | IL TRM v9 | 4.5.9 | Multi-Level Lighting Switch | CI-LTG-MLLC-V05-210101 | CI | LTG | MLLC | V05-210101
Business_Small Business_Small Business Direct Install_Electric_Lighting_Commercial/Industrial_Multi-Level Lighting Switch_0_0_0_Incremental Cost | Business_Small Business_Small Business Direct Install_Electric_Lighting_Commercial/Industrial_Multi-Level Lighting Switch_0_0_0 | Business | Small Business | Small Business Direct Install | Electric | Lighting | Commercial/Industrial | Multi-Level Lighting Switch | 0 | 0 | 0 | Incremental Cost |  | 274 |  | IL TRM v9 | 4.5.9 | Multi-Level Lighting Switch | CI-LTG-MLLC-V05-210101 | CI | LTG | MLLC | V05-210101
Business_Small Business_Small Business Direct Install_Electric_Lighting_Commercial/Industrial_Multi-Level Lighting Switch_0_0_0_O&M Cost Adjustment | Business_Small Business_Small Business Direct Install_Electric_Lighting_Commercial/Industrial_Multi-Level Lighting Switch_0_0_0 | Business | Small Business | Small Business Direct Install | Electric | Lighting | Commercial/Industrial | Multi-Level Lighting Switch | 0 | 0 | 0 | O&M Cost Adjustment |  | 0 |  | IL TRM v9 | 4.5.9 | Multi-Level Lighting Switch | CI-LTG-MLLC-V05-210101 | CI | LTG | MLLC | V05-210101
Business_Small Business_Small Business Direct Install_Electric_Lighting_Commercial/Industrial_Multi-Level Lighting Switch_0_0_0_Measure Delivery Cost | Business_Small Business_Small Business Direct Install_Electric_Lighting_Commercial/Industrial_Multi-Level Lighting Switch_0_0_0 | Business | Small Business | Small Business Direct Install | Electric | Lighting | Commercial/Industrial | Multi-Level Lighting Switch | 0 | 0 | 0 | Measure Delivery Cost |  | 0 |  | IL TRM v9 | 4.5.9 | Multi-Level Lighting Switch | CI-LTG-MLLC-V05-210101 | CI | LTG | MLLC | V05-210101
Business_Small Business_Small Business Direct Install_Electric_Lighting_Commercial/Industrial_Multi-Level Lighting Switch_0_0_0_ | Business_Small Business_Small Business Direct Install_Electric_Lighting_Commercial/Industrial_Multi-Level Lighting Switch_0_0_0 | Business | Small Business | Small Business Direct Install | Electric | Lighting | Commercial/Industrial | Multi-Level Lighting Switch | 0 | 0 | 0 | [8 empty] | ERROR
Business_Small Business_Small Business Direct Install_Electric_Lighting_Commercial/Industrial_T5 Fixtures and Lamps_High-Bay_0_0_Wattsbase | Business_Small Business_Small Business Direct Install_Electric_Lighting_Commercial/Industrial_T5 Fixtures and Lamps_High-Bay_0_0 | Business | Small Business | Small Business Direct Install | Electric | Lighting | Commercial/Industrial | T5 Fixtures and Lamps | High-Bay | 0 | 0 | Wattsbase |  | 350 | 320 Watt Pulse Start Metal-Halide | IL TRM v9 | 4.5.12 | T5 Fixtures and Lamps | CI-LTG-T5FX-V08-200101 | CI | LTG | T5FX | V08-200101
Business_Small Business_Small Business Direct Install_Electric_Lighting_Commercial/Industrial_T5 Fixtures and Lamps_High-Bay_0_0_WattsEE | Business_Small Business_Small Business Direct Install_Electric_Lighting_Commercial/Industrial_T5 Fixtures and Lamps_High-Bay_0_0 | Business | Small Business | Small Business Direct Install | Electric | Lighting | Commercial/Industrial | T5 Fixtures and Lamps | High-Bay | 0 | 0 | WattsEE |  | 234 | 4-Lamp T5 High-Bay | IL TRM v9 | 4.5.12 | T5 Fixtures and Lamps | CI-LTG-T5FX-V08-200101 | CI | LTG | T5FX | V08-200101
Business_Small Business_Small Business Direct Install_Electric_Lighting_Commercial/Industrial_T5 Fixtures and Lamps_High-Bay_0_0_1000 | Business_Small Business_Small Business Direct Install_Electric_Lighting_Commercial/Industrial_T5 Fixtures and Lamps_High-Bay_0_0 | Business | Small Business | Small Business Direct Install | Electric | Lighting | Commercial/Industrial | T5 Fixtures and Lamps | High-Bay | 0 | 0 | 1000 |  | 1000 |  | IL TRM v9 | 4.5.12 | T5 Fixtures and Lamps | CI-LTG-T5FX-V08-200101 | CI | LTG | T5FX | V08-200101
Business_Small Business_Small Business Direct Install_Electric_Lighting_Commercial/Industrial_T5 Fixtures and Lamps_High-Bay_0_0_Hours | Business_Small Business_Small Business Direct Install_Electric_Lighting_Commercial/Industrial_T5 Fixtures and Lamps_High-Bay_0_0 | Business | Small Business | Small Business Direct Install | Electric | Lighting | Commercial/Industrial | T5 Fixtures and Lamps | High-Bay | 0 | 0 | Hours |  | 3379 | Unknown Building Type | IL TRM v9 | 4.5.12 | T5 Fixtures and Lamps | CI-LTG-T5FX-V08-200101 | CI | LTG | T5FX | V08-200101
Business_Small Business_Small Business Direct Install_Electric_Lighting_Commercial/Industrial_T5 Fixtures and Lamps_High-Bay_0_0_WHFe | Business_Small Business_Small Business Direct Install_Electric_Lighting_Commercial/Industrial_T5 Fixtures and Lamps_High-Bay_0_0 | Business | Small Business | Small Business Direct Install | Electric | Lighting | Commercial/Industrial | T5 Fixtures and Lamps | High-Bay | 0 | 0 | WHFe |  | 1.08 | Unknown Building Type | IL TRM v9 | 4.5.12 | T5 Fixtures and Lamps | CI-LTG-T5FX-V08-200101 | CI | LTG | T5FX | V08-200101
Business_Small Business_Small Business Direct Install_Electric_Lighting_Commercial/Industrial_T5 Fixtures and Lamps_High-Bay_0_0_ISR | Business_Small Business_Small Business Direct Install_Electric_Lighting_Commercial/Industrial_T5 Fixtures and Lamps_High-Bay_0_0 | Business | Small Business | Small Business Direct Install | Electric | Lighting | Commercial/Industrial | T5 Fixtures and Lamps | High-Bay | 0 | 0 | ISR |  | 1 | Sign-off completed | IL TRM v9 | 4.5.12 | T5 Fixtures and Lamps | CI-LTG-T5FX-V08-200101 | CI | LTG | T5FX | V08-200101
Business_Small Business_Small Business Direct Install_Electric_Lighting_Commercial/Industrial_T5 Fixtures and Lamps_High-Bay_0_0_WattsBase | Business_Small Business_Small Business Direct Install_Electric_Lighting_Commercial/Industrial_T5 Fixtures and Lamps_High-Bay_0_0 | Business | Small Business | Small Business Direct Install | Electric | Lighting | Commercial/Industrial | T5 Fixtures and Lamps | High-Bay | 0 | 0 | WattsBase |  | 350 | 320 Watt Pulse Start Metal-Halide | IL TRM v9 | 4.5.12 | T5 Fixtures and Lamps | CI-LTG-T5FX-V08-200101 | CI | LTG | T5FX | V08-200101
Business_Small Business_Small Business Direct Install_Electric_Lighting_Commercial/Industrial_T5 Fixtures and Lamps_High-Bay_0_0_WattsEE | Business_Small Business_Small Business Direct Install_Electric_Lighting_Commercial/Industrial_T5 Fixtures and Lamps_High-Bay_0_0 | Business | Small Business | Small Business Direct Install | Electric | Lighting | Commercial/Industrial | T5 Fixtures and Lamps | High-Bay | 0 | 0 | WattsEE |  | 234 | 4-Lamp T5 High-Bay | IL TRM v9 | 4.5.12 | T5 Fixtures and Lamps | CI-LTG-T5FX-V08-200101 | CI | LTG | T5FX | V08-200101
Business_Small Business_Small Business Direct Install_Electric_Lighting_Commercial/Industrial_T5 Fixtures and Lamps_High-Bay_0_0_1000 | Business_Small Business_Small Business Direct Install_Electric_Lighting_Commercial/Industrial_T5 Fixtures and Lamps_High-Bay_0_0 | Business | Small Business | Small Business Direct Install | Electric | Lighting | Commercial/Industrial | T5 Fixtures and Lamps | High-Bay | 0 | 0 | 1000 |  | 1000 |  | IL TRM v9 | 4.5.12 | T5 Fixtures and Lamps | CI-LTG-T5FX-V08-200101 | CI | LTG | T5FX | V08-200101
Business_Small Business_Small Business Direct Install_Electric_Lighting_Commercial/Industrial_T5 Fixtures and Lamps_High-Bay_0_0_ISR | Business_Small Business_Small Business Direct Install_Electric_Lighting_Commercial/Industrial_T5 Fixtures and Lamps_High-Bay_0_0 | Business | Small Business | Small Business Direct Install | Electric | Lighting | Commercial/Industrial | T5 Fixtures and Lamps | High-Bay | 0 | 0 | ISR |  | 1 | Sign-off completed | IL TRM v9 | 4.5.12 | T5 Fixtures and Lamps | CI-LTG-T5FX-V08-200101 | CI | LTG | T5FX | V08-200101
Business_Small Business_Small Business Direct Install_Electric_Lighting_Commercial/Industrial_T5 Fixtures and Lamps_High-Bay_0_0_Hours | Business_Small Business_Small Business Direct Install_Electric_Lighting_Commercial/Industrial_T5 Fixtures and Lamps_High-Bay_0_0 | Business | Small Business | Small Business Direct Install | Electric | Lighting | Commercial/Industrial | T5 Fixtures and Lamps | High-Bay | 0 | 0 | Hours |  | 3379 | Unknown Building Type | IL TRM v9 | 4.5.12 | T5 Fixtures and Lamps | CI-LTG-T5FX-V08-200101 | CI | LTG | T5FX | V08-200101
Business_Small Business_Small Business Direct Install_Electric_Lighting_Commercial/Industrial_T5 Fixtures and Lamps_High-Bay_0_0_IFkWh | Business_Small Business_Small Business Direct Install_Electric_Lighting_Commercial/Industrial_T5 Fixtures and Lamps_High-Bay_0_0 | Business | Small Business | Small Business Direct Install | Electric | Lighting | Commercial/Industrial | T5 Fixtures and Lamps | High-Bay | 0 | 0 | IFkWh |  | 0 | No electric heat | IL TRM v9 | 4.5.12 | T5 Fixtures and Lamps | CI-LTG-T5FX-V08-200101 | CI | LTG | T5FX | V08-200101
Business_Small Business_Small Business Direct Install_Electric_Lighting_Commercial/Industrial_T5 Fixtures and Lamps_High-Bay_0_0_Wattsbase | Business_Small Business_Small Business Direct Install_Electric_Lighting_Commercial/Industrial_T5 Fixtures and Lamps_High-Bay_0_0 | Business | Small Business | Small Business Direct Install | Electric | Lighting | Commercial/Industrial | T5 Fixtures and Lamps | High-Bay | 0 | 0 | Wattsbase |  | 350 | 320 Watt Pulse Start Metal-Halide | IL TRM v9 | 4.5.12 | T5 Fixtures and Lamps | CI-LTG-T5FX-V08-200101 | CI | LTG | T5FX | V08-200101
Business_Small Business_Small Business Direct Install_Electric_Lighting_Commercial/Industrial_T5 Fixtures and Lamps_High-Bay_0_0_WattsEE | Business_Small Business_Small Business Direct Install_Electric_Lighting_Commercial/Industrial_T5 Fixtures and Lamps_High-Bay_0_0 | Business | Small Business | Small Business Direct Install | Electric | Lighting | Commercial/Industrial | T5 Fixtures and Lamps | High-Bay | 0 | 0 | WattsEE |  | 234 | 4-Lamp T5 High-Bay | IL TRM v9 | 4.5.12 | T5 Fixtures and Lamps | CI-LTG-T5FX-V08-200101 | CI | LTG | T5FX | V08-200101
Business_Small Business_Small Business Direct Install_Electric_Lighting_Commercial/Industrial_T5 Fixtures and Lamps_High-Bay_0_0_1000 | Business_Small Business_Small Business Direct Install_Electric_Lighting_Commercial/Industrial_T5 Fixtures and Lamps_High-Bay_0_0 | Business | Small Business | Small Business Direct Install | Electric | Lighting | Commercial/Industrial | T5 Fixtures and Lamps | High-Bay | 0 | 0 | 1000 |  | 1000 |  | IL TRM v9 | 4.5.12 | T5 Fixtures and Lamps | CI-LTG-T5FX-V08-200101 | CI | LTG | T5FX | V08-200101
Business_Small Business_Small Business Direct Install_Electric_Lighting_Commercial/Industrial_T5 Fixtures and Lamps_High-Bay_0_0_WHFd | Business_Small Business_Small Business Direct Install_Electric_Lighting_Commercial/Industrial_T5 Fixtures and Lamps_High-Bay_0_0 | Business | Small Business | Small Business Direct Install | Electric | Lighting | Commercial/Industrial | T5 Fixtures and Lamps | High-Bay | 0 | 0 | WHFd |  | 1.3 | Unknown Building Type | IL TRM v9 | 4.5.12 | T5 Fixtures and Lamps | CI-LTG-T5FX-V08-200101 | CI | LTG | T5FX | V08-200101
Business_Small Business_Small Business Direct Install_Electric_Lighting_Commercial/Industrial_T5 Fixtures and Lamps_High-Bay_0_0_CF | Business_Small Business_Small Business Direct Install_Electric_Lighting_Commercial/Industrial_T5 Fixtures and Lamps_High-Bay_0_0 | Business | Small Business | Small Business Direct Install | Electric | Lighting | Commercial/Industrial | T5 Fixtures and Lamps | High-Bay | 0 | 0 | CF |  | 0.67 | Unknown Building Type | IL TRM v9 | 4.5.12 | T5 Fixtures and Lamps | CI-LTG-T5FX-V08-200101 | CI | LTG | T5FX | V08-200101
Business_Small Business_Small Business Direct Install_Electric_Lighting_Commercial/Industrial_T5 Fixtures and Lamps_High-Bay_0_0_ISR | Business_Small Business_Small Business Direct Install_Electric_Lighting_Commercial/Industrial_T5 Fixtures and Lamps_High-Bay_0_0 | Business | Small Business | Small Business Direct Install | Electric | Lighting | Commercial/Industrial | T5 Fixtures and Lamps | High-Bay | 0 | 0 | ISR |  | 1 | Sign-off completed | IL TRM v9 | 4.5.12 | T5 Fixtures and Lamps | CI-LTG-T5FX-V08-200101 | CI | LTG | T5FX | V08-200101
Business_Small Business_Small Business Direct Install_Electric_Lighting_Commercial/Industrial_T5 Fixtures and Lamps_High-Bay_0_0_WattsBase | Business_Small Business_Small Business Direct Install_Electric_Lighting_Commercial/Industrial_T5 Fixtures and Lamps_High-Bay_0_0 | Business | Small Business | Small Business Direct Install | Electric | Lighting | Commercial/Industrial | T5 Fixtures and Lamps | High-Bay | 0 | 0 | WattsBase |  | 350 | 320 Watt Pulse Start Metal-Halide | IL TRM v9 | 4.5.12 | T5 Fixtures and Lamps | CI-LTG-T5FX-V08-200101 | CI | LTG | T5FX | V08-200101
Business_Small Business_Small Business Direct Install_Electric_Lighting_Commercial/Industrial_T5 Fixtures and Lamps_High-Bay_0_0_WattsEE | Business_Small Business_Small Business Direct Install_Electric_Lighting_Commercial/Industrial_T5 Fixtures and Lamps_High-Bay_0_0 | Business | Small Business | Small Business Direct Install | Electric | Lighting | Commercial/Industrial | T5 Fixtures and Lamps | High-Bay | 0 | 0 | WattsEE |  | 234 | 4-Lamp T5 High-Bay | IL TRM v9 | 4.5.12 | T5 Fixtures and Lamps | CI-LTG-T5FX-V08-200101 | CI | LTG | T5FX | V08-200101
Business_Small Business_Small Business Direct Install_Electric_Lighting_Commercial/Industrial_T5 Fixtures and Lamps_High-Bay_0_0_1000 | Business_Small Business_Small Business Direct Install_Electric_Lighting_Commercial/Industrial_T5 Fixtures and Lamps_High-Bay_0_0 | Business | Small Business | Small Business Direct Install | Electric | Lighting | Commercial/Industrial | T5 Fixtures and Lamps | High-Bay | 0 | 0 | 1000 |  | 1000 |  | IL TRM v9 | 4.5.12 | T5 Fixtures and Lamps | CI-LTG-T5FX-V08-200101 | CI | LTG | T5FX | V08-200101
Business_Small Business_Small Business Direct Install_Electric_Lighting_Commercial/Industrial_T5 Fixtures and Lamps_High-Bay_0_0_ISR | Business_Small Business_Small Business Direct Install_Electric_Lighting_Commercial/Industrial_T5 Fixtures and Lamps_High-Bay_0_0 | Business | Small Business | Small Business Direct Install | Electric | Lighting | Commercial/Industrial | T5 Fixtures and Lamps | High-Bay | 0 | 0 | ISR |  | 1 | Sign-off completed | IL TRM v9 | 4.5.12 | T5 Fixtures and Lamps | CI-LTG-T5FX-V08-200101 | CI | LTG | T5FX | V08-200101
Business_Small Business_Small Business Direct Install_Electric_Lighting_Commercial/Industrial_T5 Fixtures and Lamps_High-Bay_0_0_Hours | Business_Small Business_Small Business Direct Install_Electric_Lighting_Commercial/Industrial_T5 Fixtures and Lamps_High-Bay_0_0 | Business | Small Business | Small Business Direct Install | Electric | Lighting | Commercial/Industrial | T5 Fixtures and Lamps | High-Bay | 0 | 0 | Hours |  | 3379 | Unknown Building Type | IL TRM v9 | 4.5.12 | T5 Fixtures and Lamps | CI-LTG-T5FX-V08-200101 | CI | LTG | T5FX | V08-200101
Business_Small Business_Small Business Direct Install_Electric_Lighting_Commercial/Industrial_T5 Fixtures and Lamps_High-Bay_0_0_IFTherms | Business_Small Business_Small Business Direct Install_Electric_Lighting_Commercial/Industrial_T5 Fixtures and Lamps_High-Bay_0_0 | Business | Small Business | Small Business Direct Install | Electric | Lighting | Commercial/Industrial | T5 Fixtures and Lamps | High-Bay | 0 | 0 | IFTherms |  | 0.015 | Unknown Building Type | IL TRM v9 | 4.5.12 | T5 Fixtures and Lamps | CI-LTG-T5FX-V08-200101 | CI | LTG | T5FX | V08-200101
Business_Small Business_Small Business Direct Install_Electric_Lighting_Commercial/Industrial_T5 Fixtures and Lamps_High-Bay_0_0_Remaining Year kWh Heating Penalty | Business_Small Business_Small Business Direct Install_Electric_Lighting_Commercial/Industrial_T5 Fixtures and Lamps_High-Bay_0_0 | Business | Small Business | Small Business Direct Install | Electric | Lighting | Commercial/Industrial | T5 Fixtures and Lamps | High-Bay | 0 | 0 | Remaining Year kWh Heating Penalty |  | 0 |  | IL TRM v9 | 4.5.12 | T5 Fixtures and Lamps | CI-LTG-T5FX-V08-200101 | CI | LTG | T5FX | V08-200101
Business_Small Business_Small Business Direct Install_Electric_Lighting_Commercial/Industrial_T5 Fixtures and Lamps_High-Bay_0_0_kWh Heating Penalty | Business_Small Business_Small Business Direct Install_Electric_Lighting_Commercial/Industrial_T5 Fixtures and Lamps_High-Bay_0_0 | Business | Small Business | Small Business Direct Install | Electric | Lighting | Commercial/Industrial | T5 Fixtures and Lamps | High-Bay | 0 | 0 | kWh Heating Penalty |  | 0 |  | IL TRM v9 | 4.5.12 | T5 Fixtures and Lamps | CI-LTG-T5FX-V08-200101 | CI | LTG | T5FX | V08-200101
Business_Small Business_Small Business Direct Install_Electric_Lighting_Commercial/Industrial_T5 Fixtures and Lamps_High-Bay_0_0_Remaining Year Therm Heating Penalty | Business_Small Business_Small Business Direct Install_Electric_Lighting_Commercial/Industrial_T5 Fixtures and Lamps_High-Bay_0_0 | Business | Small Business | Small Business Direct Install | Electric | Lighting | Commercial/Industrial | T5 Fixtures and Lamps | High-Bay | 0 | 0 | Remaining Year Therm Heating Penalty |  | 0 |  | IL TRM v9 | 4.5.12 | T5 Fixtures and Lamps | CI-LTG-T5FX-V08-200101 | CI | LTG | T5FX | V08-200101
Business_Small Business_Small Business Direct Install_Electric_Lighting_Commercial/Industrial_T5 Fixtures and Lamps_High-Bay_0_0_Therm Heating Penalty | Business_Small Business_Small Business Direct Install_Electric_Lighting_Commercial/Industrial_T5 Fixtures and Lamps_High-Bay_0_0 | Business | Small Business | Small Business Direct Install | Electric | Lighting | Commercial/Industrial | T5 Fixtures and Lamps | High-Bay | 0 | 0 | Therm Heating Penalty |  | -5.8795 |  | IL TRM v9 | 4.5.12 | T5 Fixtures and Lamps | CI-LTG-T5FX-V08-200101 | CI | LTG | T5FX | V08-200101
Business_Small Business_Small Business Direct Install_Electric_Lighting_Commercial/Industrial_T5 Fixtures and Lamps_High-Bay_0_0_Remaining Year kWh | Business_Small Business_Small Business Direct Install_Electric_Lighting_Commercial/Industrial_T5 Fixtures and Lamps_High-Bay_0_0 | Business | Small Business | Small Business Direct Install | Electric | Lighting | Commercial/Industrial | T5 Fixtures and Lamps | High-Bay | 0 | 0 | Remaining Year kWh |  | 0 |  | IL TRM v9 | 4.5.12 | T5 Fixtures and Lamps | CI-LTG-T5FX-V08-200101 | CI | LTG | T5FX | V08-200101
Business_Small Business_Small Business Direct Install_Electric_Lighting_Commercial/Industrial_T5 Fixtures and Lamps_High-Bay_0_0_kWh Saved per Unit | Business_Small Business_Small Business Direct Install_Electric_Lighting_Commercial/Industrial_T5 Fixtures and Lamps_High-Bay_0_0 | Business | Small Business | Small Business Direct Install | Electric | Lighting | Commercial/Industrial | T5 Fixtures and Lamps | High-Bay | 0 | 0 | kWh Saved per Unit |  | 423.3211 |  | IL TRM v9 | 4.5.12 | T5 Fixtures and Lamps | CI-LTG-T5FX-V08-200101 | CI | LTG | T5FX | V08-200101
Business_Small Business_Small Business Direct Install_Electric_Lighting_Commercial/Industrial_T5 Fixtures and Lamps_High-Bay_0_0_Remaining Year kW | Business_Small Business_Small Business Direct Install_Electric_Lighting_Commercial/Industrial_T5 Fixtures and Lamps_High-Bay_0_0 | Business | Small Business | Small Business Direct Install | Electric | Lighting | Commercial/Industrial | T5 Fixtures and Lamps | High-Bay | 0 | 0 | Remaining Year kW |  | 0 |  | IL TRM v9 | 4.5.12 | T5 Fixtures and Lamps | CI-LTG-T5FX-V08-200101 | CI | LTG | T5FX | V08-200101
Business_Small Business_Small Business Direct Install_Electric_Lighting_Commercial/Industrial_T5 Fixtures and Lamps_High-Bay_0_0_Coincident Peak kW Saved per Unit | Business_Small Business_Small Business Direct Install_Electric_Lighting_Commercial/Industrial_T5 Fixtures and Lamps_High-Bay_0_0 | Business | Small Business | Small Business Direct Install | Electric | Lighting | Commercial/Industrial | T5 Fixtures and Lamps | High-Bay | 0 | 0 | Coincident Peak kW Saved per Unit |  | 0.10104 |  | IL TRM v9 | 4.5.12 | T5 Fixtures and Lamps | CI-LTG-T5FX-V08-200101 | CI | LTG | T5FX | V08-200101
Business_Small Business_Small Business Direct Install_Electric_Lighting_Commercial/Industrial_T5 Fixtures and Lamps_High-Bay_0_0_Remaining Year Therms | Business_Small Business_Small Business Direct Install_Electric_Lighting_Commercial/Industrial_T5 Fixtures and Lamps_High-Bay_0_0 | Business | Small Business | Small Business Direct Install | Electric | Lighting | Commercial/Industrial | T5 Fixtures and Lamps | High-Bay | 0 | 0 | Remaining Year Therms |  | 0 |  | IL TRM v9 | 4.5.12 | T5 Fixtures and Lamps | CI-LTG-T5FX-V08-200101 | CI | LTG | T5FX | V08-200101
Business_Small Business_Small Business Direct Install_Electric_Lighting_Commercial/Industrial_T5 Fixtures and Lamps_High-Bay_0_0_Therms Saved per Unit | Business_Small Business_Small Business Direct Install_Electric_Lighting_Commercial/Industrial_T5 Fixtures and Lamps_High-Bay_0_0 | Business | Small Business | Small Business Direct Install | Electric | Lighting | Commercial/Industrial | T5 Fixtures and Lamps | High-Bay | 0 | 0 | Therms Saved per Unit |  | 0 |  | IL TRM v9 | 4.5.12 | T5 Fixtures and Lamps | CI-LTG-T5FX-V08-200101 | CI | LTG | T5FX | V08-200101
Business_Small Business_Small Business Direct Install_Electric_Lighting_Commercial/Industrial_T5 Fixtures and Lamps_High-Bay_0_0_Remaining Life | Business_Small Business_Small Business Direct Install_Electric_Lighting_Commercial/Industrial_T5 Fixtures and Lamps_High-Bay_0_0 | Business | Small Business | Small Business Direct Install | Electric | Lighting | Commercial/Industrial | T5 Fixtures and Lamps | High-Bay | 0 | 0 | Remaining Life |  | 0 |  | IL TRM v9 | 4.5.12 | T5 Fixtures and Lamps | CI-LTG-T5FX-V08-200101 | CI | LTG | T5FX | V08-200101
Business_Small Business_Small Business Direct Install_Electric_Lighting_Commercial/Industrial_T5 Fixtures and Lamps_High-Bay_0_0_Lifetime (years) | Business_Small Business_Small Business Direct Install_Electric_Lighting_Commercial/Industrial_T5 Fixtures and Lamps_High-Bay_0_0 | Business | Small Business | Small Business Direct Install | Electric | Lighting | Commercial/Industrial | T5 Fixtures and Lamps | High-Bay | 0 | 0 | Lifetime (years) |  | 12 |  | IL TRM v9 | 4.5.12 | T5 Fixtures and Lamps | CI-LTG-T5FX-V08-200101 | CI | LTG | T5FX | V08-200101
Business_Small Business_Small Business Direct Install_Electric_Lighting_Commercial/Industrial_T5 Fixtures and Lamps_High-Bay_0_0_Incremental Cost | Business_Small Business_Small Business Direct Install_Electric_Lighting_Commercial/Industrial_T5 Fixtures and Lamps_High-Bay_0_0 | Business | Small Business | Small Business Direct Install | Electric | Lighting | Commercial/Industrial | T5 Fixtures and Lamps | High-Bay | 0 | 0 | Incremental Cost |  | 100 | 320 Watt Pulse Start Metal-Halide to 4-Lamp T5 High-Bay | IL TRM v9 | 4.5.12 | T5 Fixtures and Lamps | CI-LTG-T5FX-V08-200101 | CI | LTG | T5FX | V08-200101
Business_Small Business_Small Business Direct Install_Electric_Lighting_Commercial/Industrial_T5 Fixtures and Lamps_High-Bay_0_0_O&M Cost Adjustment | Business_Small Business_Small Business Direct Install_Electric_Lighting_Commercial/Industrial_T5 Fixtures and Lamps_High-Bay_0_0 | Business | Small Business | Small Business Direct Install | Electric | Lighting | Commercial/Industrial | T5 Fixtures and Lamps | High-Bay | 0 | 0 | O&M Cost Adjustment |  | 0 |  | IL TRM v9 | 4.5.12 | T5 Fixtures and Lamps | CI-LTG-T5FX-V08-200101 | CI | LTG | T5FX | V08-200101
Business_Small Business_Small Business Direct Install_Electric_Lighting_Commercial/Industrial_T5 Fixtures and Lamps_High-Bay_0_0_Measure Delivery Cost | Business_Small Business_Small Business Direct Install_Electric_Lighting_Commercial/Industrial_T5 Fixtures and Lamps_High-Bay_0_0 | Business | Small Business | Small Business Direct Install | Electric | Lighting | Commercial/Industrial | T5 Fixtures and Lamps | High-Bay | 0 | 0 | Measure Delivery Cost |  | 0 |  | IL TRM v9 | 4.5.12 | T5 Fixtures and Lamps | CI-LTG-T5FX-V08-200101 | CI | LTG | T5FX | V08-200101
Business_Small Business_Small Business Direct Install_Electric_Lighting_Commercial/Industrial_T5 Fixtures and Lamps_High-Bay_0_0_ | Business_Small Business_Small Business Direct Install_Electric_Lighting_Commercial/Industrial_T5 Fixtures and Lamps_High-Bay_0_0 | Business | Small Business | Small Business Direct Install | Electric | Lighting | Commercial/Industrial | T5 Fixtures and Lamps | High-Bay | 0 | 0 | [8 empty] | ERROR
Business_Small Business_Small Business Direct Install_Electric_Lighting_Commercial/Industrial_T5 Fixtures and Lamps_0_0_0_Wattsbase | Business_Small Business_Small Business Direct Install_Electric_Lighting_Commercial/Industrial_T5 Fixtures and Lamps_0_0_0 | Business | Small Business | Small Business Direct Install | Electric | Lighting | Commercial/Industrial | T5 Fixtures and Lamps | 0 | 0 | 0 | Wattsbase |  | 88 | 3-Lamp F32T8 Equivalent w/ Elec. Ballast | IL TRM v9 | 4.5.12 | T5 Fixtures and Lamps | CI-LTG-T5FX-V08-200101 | CI | LTG | T5FX | V08-200101
Business_Small Business_Small Business Direct Install_Electric_Lighting_Commercial/Industrial_T5 Fixtures and Lamps_0_0_0_WattsEE | Business_Small Business_Small Business Direct Install_Electric_Lighting_Commercial/Industrial_T5 Fixtures and Lamps_0_0_0 | Business | Small Business | Small Business Direct Install | Electric | Lighting | Commercial/Industrial | T5 Fixtures and Lamps | 0 | 0 | 0 | WattsEE |  | 64 | 2-Lamp T5 Troffer/Wrap | IL TRM v9 | 4.5.12 | T5 Fixtures and Lamps | CI-LTG-T5FX-V08-200101 | CI | LTG | T5FX | V08-200101
Business_Small Business_Small Business Direct Install_Electric_Lighting_Commercial/Industrial_T5 Fixtures and Lamps_0_0_0_1000 | Business_Small Business_Small Business Direct Install_Electric_Lighting_Commercial/Industrial_T5 Fixtures and Lamps_0_0_0 | Business | Small Business | Small Business Direct Install | Electric | Lighting | Commercial/Industrial | T5 Fixtures and Lamps | 0 | 0 | 0 | 1000 |  | 1000 |  | IL TRM v9 | 4.5.12 | T5 Fixtures and Lamps | CI-LTG-T5FX-V08-200101 | CI | LTG | T5FX | V08-200101
Business_Small Business_Small Business Direct Install_Electric_Lighting_Commercial/Industrial_T5 Fixtures and Lamps_0_0_0_Hours | Business_Small Business_Small Business Direct Install_Electric_Lighting_Commercial/Industrial_T5 Fixtures and Lamps_0_0_0 | Business | Small Business | Small Business Direct Install | Electric | Lighting | Commercial/Industrial | T5 Fixtures and Lamps | 0 | 0 | 0 | Hours |  | 3379 | Unknown Building Type | IL TRM v9 | 4.5.12 | T5 Fixtures and Lamps | CI-LTG-T5FX-V08-200101 | CI | LTG | T5FX | V08-200101
Business_Small Business_Small Business Direct Install_Electric_Lighting_Commercial/Industrial_T5 Fixtures and Lamps_0_0_0_WHFe | Business_Small Business_Small Business Direct Install_Electric_Lighting_Commercial/Industrial_T5 Fixtures and Lamps_0_0_0 | Business | Small Business | Small Business Direct Install | Electric | Lighting | Commercial/Industrial | T5 Fixtures and Lamps | 0 | 0 | 0 | WHFe |  | 1.08 | Unknown Building Type | IL TRM v9 | 4.5.12 | T5 Fixtures and Lamps | CI-LTG-T5FX-V08-200101 | CI | LTG | T5FX | V08-200101
Business_Small Business_Small Business Direct Install_Electric_Lighting_Commercial/Industrial_T5 Fixtures and Lamps_0_0_0_ISR | Business_Small Business_Small Business Direct Install_Electric_Lighting_Commercial/Industrial_T5 Fixtures and Lamps_0_0_0 | Business | Small Business | Small Business Direct Install | Electric | Lighting | Commercial/Industrial | T5 Fixtures and Lamps | 0 | 0 | 0 | ISR |  | 1 | Sign-off completed | IL TRM v9 | 4.5.12 | T5 Fixtures and Lamps | CI-LTG-T5FX-V08-200101 | CI | LTG | T5FX | V08-200101
Business_Small Business_Small Business Direct Install_Electric_Lighting_Commercial/Industrial_T5 Fixtures and Lamps_0_0_0_WattsBase | Business_Small Business_Small Business Direct Install_Electric_Lighting_Commercial/Industrial_T5 Fixtures and Lamps_0_0_0 | Business | Small Business | Small Business Direct Install | Electric | Lighting | Commercial/Industrial | T5 Fixtures and Lamps | 0 | 0 | 0 | WattsBase |  | 88 | 3-Lamp F32T8 Equivalent w/ Elec. Ballast | IL TRM v9 | 4.5.12 | T5 Fixtures and Lamps | CI-LTG-T5FX-V08-200101 | CI | LTG | T5FX | V08-200101
Business_Small Business_Small Business Direct Install_Electric_Lighting_Commercial/Industrial_T5 Fixtures and Lamps_0_0_0_WattsEE | Business_Small Business_Small Business Direct Install_Electric_Lighting_Commercial/Industrial_T5 Fixtures and Lamps_0_0_0 | Business | Small Business | Small Business Direct Install | Electric | Lighting | Commercial/Industrial | T5 Fixtures and Lamps | 0 | 0 | 0 | WattsEE |  | 64 | 2-Lamp T5 Troffer/Wrap | IL TRM v9 | 4.5.12 | T5 Fixtures and Lamps | CI-LTG-T5FX-V08-200101 | CI | LTG | T5FX | V08-200101
Business_Small Business_Small Business Direct Install_Electric_Lighting_Commercial/Industrial_T5 Fixtures and Lamps_0_0_0_1000 | Business_Small Business_Small Business Direct Install_Electric_Lighting_Commercial/Industrial_T5 Fixtures and Lamps_0_0_0 | Business | Small Business | Small Business Direct Install | Electric | Lighting | Commercial/Industrial | T5 Fixtures and Lamps | 0 | 0 | 0 | 1000 |  | 1000 |  | IL TRM v9 | 4.5.12 | T5 Fixtures and Lamps | CI-LTG-T5FX-V08-200101 | CI | LTG | T5FX | V08-200101
Business_Small Business_Small Business Direct Install_Electric_Lighting_Commercial/Industrial_T5 Fixtures and Lamps_0_0_0_ISR | Business_Small Business_Small Business Direct Install_Electric_Lighting_Commercial/Industrial_T5 Fixtures and Lamps_0_0_0 | Business | Small Business | Small Business Direct Install | Electric | Lighting | Commercial/Industrial | T5 Fixtures and Lamps | 0 | 0 | 0 | ISR |  | 1 | Sign-off completed | IL TRM v9 | 4.5.12 | T5 Fixtures and Lamps | CI-LTG-T5FX-V08-200101 | CI | LTG | T5FX | V08-200101
Business_Small Business_Small Business Direct Install_Electric_Lighting_Commercial/Industrial_T5 Fixtures and Lamps_0_0_0_Hours | Business_Small Business_Small Business Direct Install_Electric_Lighting_Commercial/Industrial_T5 Fixtures and Lamps_0_0_0 | Business | Small Business | Small Business Direct Install | Electric | Lighting | Commercial/Industrial | T5 Fixtures and Lamps | 0 | 0 | 0 | Hours |  | 3379 | Unknown Building Type | IL TRM v9 | 4.5.12 | T5 Fixtures and Lamps | CI-LTG-T5FX-V08-200101 | CI | LTG | T5FX | V08-200101
Business_Small Business_Small Business Direct Install_Electric_Lighting_Commercial/Industrial_T5 Fixtures and Lamps_0_0_0_IFkWh | Business_Small Business_Small Business Direct Install_Electric_Lighting_Commercial/Industrial_T5 Fixtures and Lamps_0_0_0 | Business | Small Business | Small Business Direct Install | Electric | Lighting | Commercial/Industrial | T5 Fixtures and Lamps | 0 | 0 | 0 | IFkWh |  | 0 | No electric heat | IL TRM v9 | 4.5.12 | T5 Fixtures and Lamps | CI-LTG-T5FX-V08-200101 | CI | LTG | T5FX | V08-200101
Business_Small Business_Small Business Direct Install_Electric_Lighting_Commercial/Industrial_T5 Fixtures and Lamps_0_0_0_Wattsbase | Business_Small Business_Small Business Direct Install_Electric_Lighting_Commercial/Industrial_T5 Fixtures and Lamps_0_0_0 | Business | Small Business | Small Business Direct Install | Electric | Lighting | Commercial/Industrial | T5 Fixtures and Lamps | 0 | 0 | 0 | Wattsbase |  | 88 | 3-Lamp F32T8 Equivalent w/ Elec. Ballast | IL TRM v9 | 4.5.12 | T5 Fixtures and Lamps | CI-LTG-T5FX-V08-200101 | CI | LTG | T5FX | V08-200101
Business_Small Business_Small Business Direct Install_Electric_Lighting_Commercial/Industrial_T5 Fixtures and Lamps_0_0_0_WattsEE | Business_Small Business_Small Business Direct Install_Electric_Lighting_Commercial/Industrial_T5 Fixtures and Lamps_0_0_0 | Business | Small Business | Small Business Direct Install | Electric | Lighting | Commercial/Industrial | T5 Fixtures and Lamps | 0 | 0 | 0 | WattsEE |  | 64 | 2-Lamp T5 Troffer/Wrap | IL TRM v9 | 4.5.12 | T5 Fixtures and Lamps | CI-LTG-T5FX-V08-200101 | CI | LTG | T5FX | V08-200101
Business_Small Business_Small Business Direct Install_Electric_Lighting_Commercial/Industrial_T5 Fixtures and Lamps_0_0_0_1000 | Business_Small Business_Small Business Direct Install_Electric_Lighting_Commercial/Industrial_T5 Fixtures and Lamps_0_0_0 | Business | Small Business | Small Business Direct Install | Electric | Lighting | Commercial/Industrial | T5 Fixtures and Lamps | 0 | 0 | 0 | 1000 |  | 1000 |  | IL TRM v9 | 4.5.12 | T5 Fixtures and Lamps | CI-LTG-T5FX-V08-200101 | CI | LTG | T5FX | V08-200101
Business_Small Business_Small Business Direct Install_Electric_Lighting_Commercial/Industrial_T5 Fixtures and Lamps_0_0_0_WHFd | Business_Small Business_Small Business Direct Install_Electric_Lighting_Commercial/Industrial_T5 Fixtures and Lamps_0_0_0 | Business | Small Business | Small Business Direct Install | Electric | Lighting | Commercial/Industrial | T5 Fixtures and Lamps | 0 | 0 | 0 | WHFd |  | 1.3 | Unknown Building Type | IL TRM v9 | 4.5.12 | T5 Fixtures and Lamps | CI-LTG-T5FX-V08-200101 | CI | LTG | T5FX | V08-200101
Business_Small Business_Small Business Direct Install_Electric_Lighting_Commercial/Industrial_T5 Fixtures and Lamps_0_0_0_CF | Business_Small Business_Small Business Direct Install_Electric_Lighting_Commercial/Industrial_T5 Fixtures and Lamps_0_0_0 | Business | Small Business | Small Business Direct Install | Electric | Lighting | Commercial/Industrial | T5 Fixtures and Lamps | 0 | 0 | 0 | CF |  | 0.67 | Unknown Building Type | IL TRM v9 | 4.5.12 | T5 Fixtures and Lamps | CI-LTG-T5FX-V08-200101 | CI | LTG | T5FX | V08-200101
Business_Small Business_Small Business Direct Install_Electric_Lighting_Commercial/Industrial_T5 Fixtures and Lamps_0_0_0_ISR | Business_Small Business_Small Business Direct Install_Electric_Lighting_Commercial/Industrial_T5 Fixtures and Lamps_0_0_0 | Business | Small Business | Small Business Direct Install | Electric | Lighting | Commercial/Industrial | T5 Fixtures and Lamps | 0 | 0 | 0 | ISR |  | 1 | Sign-off completed | IL TRM v9 | 4.5.12 | T5 Fixtures and Lamps | CI-LTG-T5FX-V08-200101 | CI | LTG | T5FX | V08-200101
Business_Small Business_Small Business Direct Install_Electric_Lighting_Commercial/Industrial_T5 Fixtures and Lamps_0_0_0_WattsBase | Business_Small Business_Small Business Direct Install_Electric_Lighting_Commercial/Industrial_T5 Fixtures and Lamps_0_0_0 | Business | Small Business | Small Business Direct Install | Electric | Lighting | Commercial/Industrial | T5 Fixtures and Lamps | 0 | 0 | 0 | WattsBase |  | 88 | 3-Lamp F32T8 Equivalent w/ Elec. Ballast | IL TRM v9 | 4.5.12 | T5 Fixtures and Lamps | CI-LTG-T5FX-V08-200101 | CI | LTG | T5FX | V08-200101
Business_Small Business_Small Business Direct Install_Electric_Lighting_Commercial/Industrial_T5 Fixtures and Lamps_0_0_0_WattsEE | Business_Small Business_Small Business Direct Install_Electric_Lighting_Commercial/Industrial_T5 Fixtures and Lamps_0_0_0 | Business | Small Business | Small Business Direct Install | Electric | Lighting | Commercial/Industrial | T5 Fixtures and Lamps | 0 | 0 | 0 | WattsEE |  | 64 | 2-Lamp T5 Troffer/Wrap | IL TRM v9 | 4.5.12 | T5 Fixtures and Lamps | CI-LTG-T5FX-V08-200101 | CI | LTG | T5FX | V08-200101
Business_Small Business_Small Business Direct Install_Electric_Lighting_Commercial/Industrial_T5 Fixtures and Lamps_0_0_0_1000 | Business_Small Business_Small Business Direct Install_Electric_Lighting_Commercial/Industrial_T5 Fixtures and Lamps_0_0_0 | Business | Small Business | Small Business Direct Install | Electric | Lighting | Commercial/Industrial | T5 Fixtures and Lamps | 0 | 0 | 0 | 1000 |  | 1000 |  | IL TRM v9 | 4.5.12 | T5 Fixtures and Lamps | CI-LTG-T5FX-V08-200101 | CI | LTG | T5FX | V08-200101
Business_Small Business_Small Business Direct Install_Electric_Lighting_Commercial/Industrial_T5 Fixtures and Lamps_0_0_0_ISR | Business_Small Business_Small Business Direct Install_Electric_Lighting_Commercial/Industrial_T5 Fixtures and Lamps_0_0_0 | Business | Small Business | Small Business Direct Install | Electric | Lighting | Commercial/Industrial | T5 Fixtures and Lamps | 0 | 0 | 0 | ISR |  | 1 | Sign-off completed | IL TRM v9 | 4.5.12 | T5 Fixtures and Lamps | CI-LTG-T5FX-V08-200101 | CI | LTG | T5FX | V08-200101
Business_Small Business_Small Business Direct Install_Electric_Lighting_Commercial/Industrial_T5 Fixtures and Lamps_0_0_0_Hours | Business_Small Business_Small Business Direct Install_Electric_Lighting_Commercial/Industrial_T5 Fixtures and Lamps_0_0_0 | Business | Small Business | Small Business Direct Install | Electric | Lighting | Commercial/Industrial | T5 Fixtures and Lamps | 0 | 0 | 0 | Hours |  | 3379 | Unknown Building Type | IL TRM v9 | 4.5.12 | T5 Fixtures and Lamps | CI-LTG-T5FX-V08-200101 | CI | LTG | T5FX | V08-200101
Business_Small Business_Small Business Direct Install_Electric_Lighting_Commercial/Industrial_T5 Fixtures and Lamps_0_0_0_IFTherms | Business_Small Business_Small Business Direct Install_Electric_Lighting_Commercial/Industrial_T5 Fixtures and Lamps_0_0_0 | Business | Small Business | Small Business Direct Install | Electric | Lighting | Commercial/Industrial | T5 Fixtures and Lamps | 0 | 0 | 0 | IFTherms |  | 0.015 | Unknown Building Type | IL TRM v9 | 4.5.12 | T5 Fixtures and Lamps | CI-LTG-T5FX-V08-200101 | CI | LTG | T5FX | V08-200101
Business_Small Business_Small Business Direct Install_Electric_Lighting_Commercial/Industrial_T5 Fixtures and Lamps_0_0_0_Remaining Year kWh Heating Penalty | Business_Small Business_Small Business Direct Install_Electric_Lighting_Commercial/Industrial_T5 Fixtures and Lamps_0_0_0 | Business | Small Business | Small Business Direct Install | Electric | Lighting | Commercial/Industrial | T5 Fixtures and Lamps | 0 | 0 | 0 | Remaining Year kWh Heating Penalty |  | 0 |  | IL TRM v9 | 4.5.12 | T5 Fixtures and Lamps | CI-LTG-T5FX-V08-200101 | CI | LTG | T5FX | V08-200101
Business_Small Business_Small Business Direct Install_Electric_Lighting_Commercial/Industrial_T5 Fixtures and Lamps_0_0_0_kWh Heating Penalty | Business_Small Business_Small Business Direct Install_Electric_Lighting_Commercial/Industrial_T5 Fixtures and Lamps_0_0_0 | Business | Small Business | Small Business Direct Install | Electric | Lighting | Commercial/Industrial | T5 Fixtures and Lamps | 0 | 0 | 0 | kWh Heating Penalty |  | 0 |  | IL TRM v9 | 4.5.12 | T5 Fixtures and Lamps | CI-LTG-T5FX-V08-200101 | CI | LTG | T5FX | V08-200101
Business_Small Business_Small Business Direct Install_Electric_Lighting_Commercial/Industrial_T5 Fixtures and Lamps_0_0_0_Remaining Year Therm Heating Penalty | Business_Small Business_Small Business Direct Install_Electric_Lighting_Commercial/Industrial_T5 Fixtures and Lamps_0_0_0 | Business | Small Business | Small Business Direct Install | Electric | Lighting | Commercial/Industrial | T5 Fixtures and Lamps | 0 | 0 | 0 | Remaining Year Therm Heating Penalty |  | 0 |  | IL TRM v9 | 4.5.12 | T5 Fixtures and Lamps | CI-LTG-T5FX-V08-200101 | CI | LTG | T5FX | V08-200101
Business_Small Business_Small Business Direct Install_Electric_Lighting_Commercial/Industrial_T5 Fixtures and Lamps_0_0_0_Therm Heating Penalty | Business_Small Business_Small Business Direct Install_Electric_Lighting_Commercial/Industrial_T5 Fixtures and Lamps_0_0_0 | Business | Small Business | Small Business Direct Install | Electric | Lighting | Commercial/Industrial | T5 Fixtures and Lamps | 0 | 0 | 0 | Therm Heating Penalty |  | -1.2164 |  | IL TRM v9 | 4.5.12 | T5 Fixtures and Lamps | CI-LTG-T5FX-V08-200101 | CI | LTG | T5FX | V08-200101
Business_Small Business_Small Business Direct Install_Electric_Lighting_Commercial/Industrial_T5 Fixtures and Lamps_0_0_0_Remaining Year kWh | Business_Small Business_Small Business Direct Install_Electric_Lighting_Commercial/Industrial_T5 Fixtures and Lamps_0_0_0 | Business | Small Business | Small Business Direct Install | Electric | Lighting | Commercial/Industrial | T5 Fixtures and Lamps | 0 | 0 | 0 | Remaining Year kWh |  | 0 |  | IL TRM v9 | 4.5.12 | T5 Fixtures and Lamps | CI-LTG-T5FX-V08-200101 | CI | LTG | T5FX | V08-200101
Business_Small Business_Small Business Direct Install_Electric_Lighting_Commercial/Industrial_T5 Fixtures and Lamps_0_0_0_kWh Saved per Unit | Business_Small Business_Small Business Direct Install_Electric_Lighting_Commercial/Industrial_T5 Fixtures and Lamps_0_0_0 | Business | Small Business | Small Business Direct Install | Electric | Lighting | Commercial/Industrial | T5 Fixtures and Lamps | 0 | 0 | 0 | kWh Saved per Unit |  | 87.5837 |  | IL TRM v9 | 4.5.12 | T5 Fixtures and Lamps | CI-LTG-T5FX-V08-200101 | CI | LTG | T5FX | V08-200101
Business_Small Business_Small Business Direct Install_Electric_Lighting_Commercial/Industrial_T5 Fixtures and Lamps_0_0_0_Remaining Year kW | Business_Small Business_Small Business Direct Install_Electric_Lighting_Commercial/Industrial_T5 Fixtures and Lamps_0_0_0 | Business | Small Business | Small Business Direct Install | Electric | Lighting | Commercial/Industrial | T5 Fixtures and Lamps | 0 | 0 | 0 | Remaining Year kW |  | 0 |  | IL TRM v9 | 4.5.12 | T5 Fixtures and Lamps | CI-LTG-T5FX-V08-200101 | CI | LTG | T5FX | V08-200101
Business_Small Business_Small Business Direct Install_Electric_Lighting_Commercial/Industrial_T5 Fixtures and Lamps_0_0_0_Coincident Peak kW Saved per Unit | Business_Small Business_Small Business Direct Install_Electric_Lighting_Commercial/Industrial_T5 Fixtures and Lamps_0_0_0 | Business | Small Business | Small Business Direct Install | Electric | Lighting | Commercial/Industrial | T5 Fixtures and Lamps | 0 | 0 | 0 | Coincident Peak kW Saved per Unit |  | 0.020904 |  | IL TRM v9 | 4.5.12 | T5 Fixtures and Lamps | CI-LTG-T5FX-V08-200101 | CI | LTG | T5FX | V08-200101
Business_Small Business_Small Business Direct Install_Electric_Lighting_Commercial/Industrial_T5 Fixtures and Lamps_0_0_0_Remaining Year Therms | Business_Small Business_Small Business Direct Install_Electric_Lighting_Commercial/Industrial_T5 Fixtures and Lamps_0_0_0 | Business | Small Business | Small Business Direct Install | Electric | Lighting | Commercial/Industrial | T5 Fixtures and Lamps | 0 | 0 | 0 | Remaining Year Therms |  | 0 |  | IL TRM v9 | 4.5.12 | T5 Fixtures and Lamps | CI-LTG-T5FX-V08-200101 | CI | LTG | T5FX | V08-200101
Business_Small Business_Small Business Direct Install_Electric_Lighting_Commercial/Industrial_T5 Fixtures and Lamps_0_0_0_Therms Saved per Unit | Business_Small Business_Small Business Direct Install_Electric_Lighting_Commercial/Industrial_T5 Fixtures and Lamps_0_0_0 | Business | Small Business | Small Business Direct Install | Electric | Lighting | Commercial/Industrial | T5 Fixtures and Lamps | 0 | 0 | 0 | Therms Saved per Unit |  | 0 |  | IL TRM v9 | 4.5.12 | T5 Fixtures and Lamps | CI-LTG-T5FX-V08-200101 | CI | LTG | T5FX | V08-200101
Business_Small Business_Small Business Direct Install_Electric_Lighting_Commercial/Industrial_T5 Fixtures and Lamps_0_0_0_Remaining Life | Business_Small Business_Small Business Direct Install_Electric_Lighting_Commercial/Industrial_T5 Fixtures and Lamps_0_0_0 | Business | Small Business | Small Business Direct Install | Electric | Lighting | Commercial/Industrial | T5 Fixtures and Lamps | 0 | 0 | 0 | Remaining Life |  | 0 |  | IL TRM v9 | 4.5.12 | T5 Fixtures and Lamps | CI-LTG-T5FX-V08-200101 | CI | LTG | T5FX | V08-200101
Business_Small Business_Small Business Direct Install_Electric_Lighting_Commercial/Industrial_T5 Fixtures and Lamps_0_0_0_Lifetime (years) | Business_Small Business_Small Business Direct Install_Electric_Lighting_Commercial/Industrial_T5 Fixtures and Lamps_0_0_0 | Business | Small Business | Small Business Direct Install | Electric | Lighting | Commercial/Industrial | T5 Fixtures and Lamps | 0 | 0 | 0 | Lifetime (years) |  | 12 |  | IL TRM v9 | 4.5.12 | T5 Fixtures and Lamps | CI-LTG-T5FX-V08-200101 | CI | LTG | T5FX | V08-200101
Business_Small Business_Small Business Direct Install_Electric_Lighting_Commercial/Industrial_T5 Fixtures and Lamps_0_0_0_Incremental Cost | Business_Small Business_Small Business Direct Install_Electric_Lighting_Commercial/Industrial_T5 Fixtures and Lamps_0_0_0 | Business | Small Business | Small Business Direct Install | Electric | Lighting | Commercial/Industrial | T5 Fixtures and Lamps | 0 | 0 | 0 | Incremental Cost |  | 40 | 3-Lamp F32T8 Equivalent w/ Elec. Ballast to 2-Lamp T5 Troffer/Wrap | IL TRM v9 | 4.5.12 | T5 Fixtures and Lamps | CI-LTG-T5FX-V08-200101 | CI | LTG | T5FX | V08-200101
Business_Small Business_Small Business Direct Install_Electric_Lighting_Commercial/Industrial_T5 Fixtures and Lamps_0_0_0_O&M Cost Adjustment | Business_Small Business_Small Business Direct Install_Electric_Lighting_Commercial/Industrial_T5 Fixtures and Lamps_0_0_0 | Business | Small Business | Small Business Direct Install | Electric | Lighting | Commercial/Industrial | T5 Fixtures and Lamps | 0 | 0 | 0 | O&M Cost Adjustment |  | 0 |  | IL TRM v9 | 4.5.12 | T5 Fixtures and Lamps | CI-LTG-T5FX-V08-200101 | CI | LTG | T5FX | V08-200101
Business_Small Business_Small Business Direct Install_Electric_Lighting_Commercial/Industrial_T5 Fixtures and Lamps_0_0_0_Measure Delivery Cost | Business_Small Business_Small Business Direct Install_Electric_Lighting_Commercial/Industrial_T5 Fixtures and Lamps_0_0_0 | Business | Small Business | Small Business Direct Install | Electric | Lighting | Commercial/Industrial | T5 Fixtures and Lamps | 0 | 0 | 0 | Measure Delivery Cost |  | 0 |  | IL TRM v9 | 4.5.12 | T5 Fixtures and Lamps | CI-LTG-T5FX-V08-200101 | CI | LTG | T5FX | V08-200101
Business_Small Business_Small Business Direct Install_Electric_Lighting_Commercial/Industrial_T5 Fixtures and Lamps_0_0_0_ | Business_Small Business_Small Business Direct Install_Electric_Lighting_Commercial/Industrial_T5 Fixtures and Lamps_0_0_0 | Business | Small Business | Small Business Direct Install | Electric | Lighting | Commercial/Industrial | T5 Fixtures and Lamps | 0 | 0 | 0 | [8 empty] | ERROR
Business_Small Business_Small Business Direct Install_Electric_Miscellaneous_Commercial/Industrial_High Frequency Battery Chargers_0_0_0_kWh_savings (reference) | Business_Small Business_Small Business Direct Install_Electric_Miscellaneous_Commercial/Industrial_High Frequency Battery Chargers_0_0_0 | Business | Small Business | Small Business Direct Install | Electric | Miscellaneous | Commercial/Industrial | High Frequency Battery Chargers | 0 | 0 | 0 | kWh_savings (reference) |  | 3531 | 1-shift (8 hrs/day – 5 days/week) | IL TRM v9 | 4.8.9 | High Frequency Battery Chargers | CI-MSC-BACH-V01-180101 | CI | MSC | BACH | V01-180101
Business_Small Business_Small Business Direct Install_Electric_Miscellaneous_Commercial/Industrial_High Frequency Battery Chargers_0_0_0_kWh_savings (reference) | Business_Small Business_Small Business Direct Install_Electric_Miscellaneous_Commercial/Industrial_High Frequency Battery Chargers_0_0_0 | Business | Small Business | Small Business Direct Install | Electric | Miscellaneous | Commercial/Industrial | High Frequency Battery Chargers | 0 | 0 | 0 | kWh_savings (reference) |  | 7061 | 2-shift (16 hrs/day – 5 days/week) | IL TRM v9 | 4.8.9 | High Frequency Battery Chargers | CI-MSC-BACH-V01-180101 | CI | MSC | BACH | V01-180101
Business_Small Business_Small Business Direct Install_Electric_Miscellaneous_Commercial/Industrial_High Frequency Battery Chargers_0_0_0_kWh_savings (reference) | Business_Small Business_Small Business Direct Install_Electric_Miscellaneous_Commercial/Industrial_High Frequency Battery Chargers_0_0_0 | Business | Small Business | Small Business Direct Install | Electric | Miscellaneous | Commercial/Industrial | High Frequency Battery Chargers | 0 | 0 | 0 | kWh_savings (reference) |  | 10592 | 3-shift (24 hrs/day – 5 days/week) | IL TRM v9 | 4.8.9 | High Frequency Battery Chargers | CI-MSC-BACH-V01-180101 | CI | MSC | BACH | V01-180101
Business_Small Business_Small Business Direct Install_Electric_Miscellaneous_Commercial/Industrial_High Frequency Battery Chargers_0_0_0_kWh_savings (reference) | Business_Small Business_Small Business Direct Install_Electric_Miscellaneous_Commercial/Industrial_High Frequency Battery Chargers_0_0_0 | Business | Small Business | Small Business Direct Install | Electric | Miscellaneous | Commercial/Industrial | High Frequency Battery Chargers | 0 | 0 | 0 | kWh_savings (reference) |  | 14829 | 4-shift (24 hrs/day – 7 days/week) | IL TRM v9 | 4.8.9 | High Frequency Battery Chargers | CI-MSC-BACH-V01-180101 | CI | MSC | BACH | V01-180101
Business_Small Business_Small Business Direct Install_Electric_Miscellaneous_Commercial/Industrial_High Frequency Battery Chargers_0_0_0_kW_savings (reference) | Business_Small Business_Small Business Direct Install_Electric_Miscellaneous_Commercial/Industrial_High Frequency Battery Chargers_0_0_0 | Business | Small Business | Small Business Direct Install | Electric | Miscellaneous | Commercial/Industrial | High Frequency Battery Chargers | 0 | 0 | 0 | kW_savings (reference) |  | 0 | 1-shift (8 hrs/day – 5 days/week) | IL TRM v9 | 4.8.9 | High Frequency Battery Chargers | CI-MSC-BACH-V01-180101 | CI | MSC | BACH | V01-180101
Business_Small Business_Small Business Direct Install_Electric_Miscellaneous_Commercial/Industrial_High Frequency Battery Chargers_0_0_0_kW_savings (reference) | Business_Small Business_Small Business Direct Install_Electric_Miscellaneous_Commercial/Industrial_High Frequency Battery Chargers_0_0_0 | Business | Small Business | Small Business Direct Install | Electric | Miscellaneous | Commercial/Industrial | High Frequency Battery Chargers | 0 | 0 | 0 | kW_savings (reference) |  | 0 | 2-shift (16 hrs/day – 5 days/week) | IL TRM v9 | 4.8.9 | High Frequency Battery Chargers | CI-MSC-BACH-V01-180101 | CI | MSC | BACH | V01-180101
Business_Small Business_Small Business Direct Install_Electric_Miscellaneous_Commercial/Industrial_High Frequency Battery Chargers_0_0_0_kW_savings (reference) | Business_Small Business_Small Business Direct Install_Electric_Miscellaneous_Commercial/Industrial_High Frequency Battery Chargers_0_0_0 | Business | Small Business | Small Business Direct Install | Electric | Miscellaneous | Commercial/Industrial | High Frequency Battery Chargers | 0 | 0 | 0 | kW_savings (reference) |  | 0.1165 | 3-shift (24 hrs/day – 5 days/week) | IL TRM v9 | 4.8.9 | High Frequency Battery Chargers | CI-MSC-BACH-V01-180101 | CI | MSC | BACH | V01-180101
Business_Small Business_Small Business Direct Install_Electric_Miscellaneous_Commercial/Industrial_High Frequency Battery Chargers_0_0_0_kW_savings (reference) | Business_Small Business_Small Business Direct Install_Electric_Miscellaneous_Commercial/Industrial_High Frequency Battery Chargers_0_0_0 | Business | Small Business | Small Business Direct Install | Electric | Miscellaneous | Commercial/Industrial | High Frequency Battery Chargers | 0 | 0 | 0 | kW_savings (reference) |  | 0.1165 | 4-shift (24 hrs/day – 7 days/week) | IL TRM v9 | 4.8.9 | High Frequency Battery Chargers | CI-MSC-BACH-V01-180101 | CI | MSC | BACH | V01-180101
Business_Small Business_Small Business Direct Install_Electric_Miscellaneous_Commercial/Industrial_High Frequency Battery Chargers_0_0_0_Remaining Year kWh | Business_Small Business_Small Business Direct Install_Electric_Miscellaneous_Commercial/Industrial_High Frequency Battery Chargers_0_0_0 | Business | Small Business | Small Business Direct Install | Electric | Miscellaneous | Commercial/Industrial | High Frequency Battery Chargers | 0 | 0 | 0 | Remaining Year kWh |  | 0 |  | IL TRM v9 | 4.8.9 | High Frequency Battery Chargers | CI-MSC-BACH-V01-180101 | CI | MSC | BACH | V01-180101
Business_Small Business_Small Business Direct Install_Electric_Miscellaneous_Commercial/Industrial_High Frequency Battery Chargers_0_0_0_kWh Saved per Unit | Business_Small Business_Small Business Direct Install_Electric_Miscellaneous_Commercial/Industrial_High Frequency Battery Chargers_0_0_0 | Business | Small Business | Small Business Direct Install | Electric | Miscellaneous | Commercial/Industrial | High Frequency Battery Chargers | 0 | 0 | 0 | kWh Saved per Unit |  | 7061 |  | IL TRM v9 | 4.8.9 | High Frequency Battery Chargers | CI-MSC-BACH-V01-180101 | CI | MSC | BACH | V01-180101
Business_Small Business_Small Business Direct Install_Electric_Miscellaneous_Commercial/Industrial_High Frequency Battery Chargers_0_0_0_Remaining Year kW | Business_Small Business_Small Business Direct Install_Electric_Miscellaneous_Commercial/Industrial_High Frequency Battery Chargers_0_0_0 | Business | Small Business | Small Business Direct Install | Electric | Miscellaneous | Commercial/Industrial | High Frequency Battery Chargers | 0 | 0 | 0 | Remaining Year kW |  | 0 |  | IL TRM v9 | 4.8.9 | High Frequency Battery Chargers | CI-MSC-BACH-V01-180101 | CI | MSC | BACH | V01-180101
Business_Small Business_Small Business Direct Install_Electric_Miscellaneous_Commercial/Industrial_High Frequency Battery Chargers_0_0_0_Coincident Peak kW Saved per Unit | Business_Small Business_Small Business Direct Install_Electric_Miscellaneous_Commercial/Industrial_High Frequency Battery Chargers_0_0_0 | Business | Small Business | Small Business Direct Install | Electric | Miscellaneous | Commercial/Industrial | High Frequency Battery Chargers | 0 | 0 | 0 | Coincident Peak kW Saved per Unit |  | 0 |  | IL TRM v9 | 4.8.9 | High Frequency Battery Chargers | CI-MSC-BACH-V01-180101 | CI | MSC | BACH | V01-180101
Business_Small Business_Small Business Direct Install_Electric_Miscellaneous_Commercial/Industrial_High Frequency Battery Chargers_0_0_0_Remaining Year Therms | Business_Small Business_Small Business Direct Install_Electric_Miscellaneous_Commercial/Industrial_High Frequency Battery Chargers_0_0_0 | Business | Small Business | Small Business Direct Install | Electric | Miscellaneous | Commercial/Industrial | High Frequency Battery Chargers | 0 | 0 | 0 | Remaining Year Therms |  | 0 |  | IL TRM v9 | 4.8.9 | High Frequency Battery Chargers | CI-MSC-BACH-V01-180101 | CI | MSC | BACH | V01-180101
Business_Small Business_Small Business Direct Install_Electric_Miscellaneous_Commercial/Industrial_High Frequency Battery Chargers_0_0_0_Therms Saved per Unit | Business_Small Business_Small Business Direct Install_Electric_Miscellaneous_Commercial/Industrial_High Frequency Battery Chargers_0_0_0 | Business | Small Business | Small Business Direct Install | Electric | Miscellaneous | Commercial/Industrial | High Frequency Battery Chargers | 0 | 0 | 0 | Therms Saved per Unit |  | 0 |  | IL TRM v9 | 4.8.9 | High Frequency Battery Chargers | CI-MSC-BACH-V01-180101 | CI | MSC | BACH | V01-180101
Business_Small Business_Small Business Direct Install_Electric_Miscellaneous_Commercial/Industrial_High Frequency Battery Chargers_0_0_0_Remaining Life | Business_Small Business_Small Business Direct Install_Electric_Miscellaneous_Commercial/Industrial_High Frequency Battery Chargers_0_0_0 | Business | Small Business | Small Business Direct Install | Electric | Miscellaneous | Commercial/Industrial | High Frequency Battery Chargers | 0 | 0 | 0 | Remaining Life |  | 0 |  | IL TRM v9 | 4.8.9 | High Frequency Battery Chargers | CI-MSC-BACH-V01-180101 | CI | MSC | BACH | V01-180101
Business_Small Business_Small Business Direct Install_Electric_Miscellaneous_Commercial/Industrial_High Frequency Battery Chargers_0_0_0_Lifetime (years) | Business_Small Business_Small Business Direct Install_Electric_Miscellaneous_Commercial/Industrial_High Frequency Battery Chargers_0_0_0 | Business | Small Business | Small Business Direct Install | Electric | Miscellaneous | Commercial/Industrial | High Frequency Battery Chargers | 0 | 0 | 0 | Lifetime (years) |  | 15 |  | IL TRM v9 | 4.8.9 | High Frequency Battery Chargers | CI-MSC-BACH-V01-180101 | CI | MSC | BACH | V01-180101
Business_Small Business_Small Business Direct Install_Electric_Miscellaneous_Commercial/Industrial_High Frequency Battery Chargers_0_0_0_Incremental Cost | Business_Small Business_Small Business Direct Install_Electric_Miscellaneous_Commercial/Industrial_High Frequency Battery Chargers_0_0_0 | Business | Small Business | Small Business Direct Install | Electric | Miscellaneous | Commercial/Industrial | High Frequency Battery Chargers | 0 | 0 | 0 | Incremental Cost |  | 400 |  | IL TRM v9 | 4.8.9 | High Frequency Battery Chargers | CI-MSC-BACH-V01-180101 | CI | MSC | BACH | V01-180101
Business_Small Business_Small Business Direct Install_Electric_Miscellaneous_Commercial/Industrial_High Frequency Battery Chargers_0_0_0_O&M Cost Adjustment | Business_Small Business_Small Business Direct Install_Electric_Miscellaneous_Commercial/Industrial_High Frequency Battery Chargers_0_0_0 | Business | Small Business | Small Business Direct Install | Electric | Miscellaneous | Commercial/Industrial | High Frequency Battery Chargers | 0 | 0 | 0 | O&M Cost Adjustment |  | 0 |  | IL TRM v9 | 4.8.9 | High Frequency Battery Chargers | CI-MSC-BACH-V01-180101 | CI | MSC | BACH | V01-180101
Business_Small Business_Small Business Direct Install_Electric_Miscellaneous_Commercial/Industrial_High Frequency Battery Chargers_0_0_0_Measure Delivery Cost | Business_Small Business_Small Business Direct Install_Electric_Miscellaneous_Commercial/Industrial_High Frequency Battery Chargers_0_0_0 | Business | Small Business | Small Business Direct Install | Electric | Miscellaneous | Commercial/Industrial | High Frequency Battery Chargers | 0 | 0 | 0 | Measure Delivery Cost |  | 0 |  | IL TRM v9 | 4.8.9 | High Frequency Battery Chargers | CI-MSC-BACH-V01-180101 | CI | MSC | BACH | V01-180101
Business_Small Business_Small Business Direct Install_Electric_Miscellaneous_Commercial/Industrial_High Frequency Battery Chargers_0_0_0_ | Business_Small Business_Small Business Direct Install_Electric_Miscellaneous_Commercial/Industrial_High Frequency Battery Chargers_0_0_0 | Business | Small Business | Small Business Direct Install | Electric | Miscellaneous | Commercial/Industrial | High Frequency Battery Chargers | 0 | 0 | 0 | [8 empty] | ERROR
Business_Small Business_Small Business Direct Install_Electric_Refrigeration_Commercial/Industrial_Beverage and Snack Machine Controls_Non-Refrigerated Snack Vending Machines_0_0_WATTSbase | Business_Small Business_Small Business Direct Install_Electric_Refrigeration_Commercial/Industrial_Beverage and Snack Machine Controls_Non-Refrigerated Snack Vending Machines_0_0 | Business | Small Business | Small Business Direct Install | Electric | Refrigeration | Commercial/Industrial | Beverage and Snack Machine Controls | Non-Refrigerated Snack Vending Machines | 0 | 0 | WATTSbase |  | 85 | Non-Refrigerated Snack Vending Machines | IL TRM v9 | 4.6.2 | Beverage and Snack Machine Controls | CI-RFG-BEVM-V03-190101 | CI | RFG | BEVM | V03-190101
Business_Small Business_Small Business Direct Install_Electric_Refrigeration_Commercial/Industrial_Beverage and Snack Machine Controls_Non-Refrigerated Snack Vending Machines_0_0_HOURS | Business_Small Business_Small Business Direct Install_Electric_Refrigeration_Commercial/Industrial_Beverage and Snack Machine Controls_Non-Refrigerated Snack Vending Machines_0_0 | Business | Small Business | Small Business Direct Install | Electric | Refrigeration | Commercial/Industrial | Beverage and Snack Machine Controls | Non-Refrigerated Snack Vending Machines | 0 | 0 | HOURS |  | 8766 |  | IL TRM v9 | 4.6.2 | Beverage and Snack Machine Controls | CI-RFG-BEVM-V03-190101 | CI | RFG | BEVM | V03-190101
Business_Small Business_Small Business Direct Install_Electric_Refrigeration_Commercial/Industrial_Beverage and Snack Machine Controls_Non-Refrigerated Snack Vending Machines_0_0_ESF | Business_Small Business_Small Business Direct Install_Electric_Refrigeration_Commercial/Industrial_Beverage and Snack Machine Controls_Non-Refrigerated Snack Vending Machines_0_0 | Business | Small Business | Small Business Direct Install | Electric | Refrigeration | Commercial/Industrial | Beverage and Snack Machine Controls | Non-Refrigerated Snack Vending Machines | 0 | 0 | ESF |  | 0.46 | Non-Refrigerated Snack Vending Machines | IL TRM v9 | 4.6.2 | Beverage and Snack Machine Controls | CI-RFG-BEVM-V03-190101 | CI | RFG | BEVM | V03-190101
Business_Small Business_Small Business Direct Install_Electric_Refrigeration_Commercial/Industrial_Beverage and Snack Machine Controls_Non-Refrigerated Snack Vending Machines_0_0_Remaining Year kWh | Business_Small Business_Small Business Direct Install_Electric_Refrigeration_Commercial/Industrial_Beverage and Snack Machine Controls_Non-Refrigerated Snack Vending Machines_0_0 | Business | Small Business | Small Business Direct Install | Electric | Refrigeration | Commercial/Industrial | Beverage and Snack Machine Controls | Non-Refrigerated Snack Vending Machines | 0 | 0 | Remaining Year kWh |  | 0 |  | IL TRM v9 | 4.6.2 | Beverage and Snack Machine Controls | CI-RFG-BEVM-V03-190101 | CI | RFG | BEVM | V03-190101
Business_Small Business_Small Business Direct Install_Electric_Refrigeration_Commercial/Industrial_Beverage and Snack Machine Controls_Non-Refrigerated Snack Vending Machines_0_0_kWh Saved per Unit | Business_Small Business_Small Business Direct Install_Electric_Refrigeration_Commercial/Industrial_Beverage and Snack Machine Controls_Non-Refrigerated Snack Vending Machines_0_0 | Business | Small Business | Small Business Direct Install | Electric | Refrigeration | Commercial/Industrial | Beverage and Snack Machine Controls | Non-Refrigerated Snack Vending Machines | 0 | 0 | kWh Saved per Unit |  | 342.7506 |  | IL TRM v9 | 4.6.2 | Beverage and Snack Machine Controls | CI-RFG-BEVM-V03-190101 | CI | RFG | BEVM | V03-190101
Business_Small Business_Small Business Direct Install_Electric_Refrigeration_Commercial/Industrial_Beverage and Snack Machine Controls_Non-Refrigerated Snack Vending Machines_0_0_Remaining Year kW | Business_Small Business_Small Business Direct Install_Electric_Refrigeration_Commercial/Industrial_Beverage and Snack Machine Controls_Non-Refrigerated Snack Vending Machines_0_0 | Business | Small Business | Small Business Direct Install | Electric | Refrigeration | Commercial/Industrial | Beverage and Snack Machine Controls | Non-Refrigerated Snack Vending Machines | 0 | 0 | Remaining Year kW |  | 0 |  | IL TRM v9 | 4.6.2 | Beverage and Snack Machine Controls | CI-RFG-BEVM-V03-190101 | CI | RFG | BEVM | V03-190101
Business_Small Business_Small Business Direct Install_Electric_Refrigeration_Commercial/Industrial_Beverage and Snack Machine Controls_Non-Refrigerated Snack Vending Machines_0_0_Coincident Peak kW Saved per Unit | Business_Small Business_Small Business Direct Install_Electric_Refrigeration_Commercial/Industrial_Beverage and Snack Machine Controls_Non-Refrigerated Snack Vending Machines_0_0 | Business | Small Business | Small Business Direct Install | Electric | Refrigeration | Commercial/Industrial | Beverage and Snack Machine Controls | Non-Refrigerated Snack Vending Machines | 0 | 0 | Coincident Peak kW Saved per Unit |  | 0 |  | IL TRM v9 | 4.6.2 | Beverage and Snack Machine Controls | CI-RFG-BEVM-V03-190101 | CI | RFG | BEVM | V03-190101
Business_Small Business_Small Business Direct Install_Electric_Refrigeration_Commercial/Industrial_Beverage and Snack Machine Controls_Non-Refrigerated Snack Vending Machines_0_0_Remaining Year Therms | Business_Small Business_Small Business Direct Install_Electric_Refrigeration_Commercial/Industrial_Beverage and Snack Machine Controls_Non-Refrigerated Snack Vending Machines_0_0 | Business | Small Business | Small Business Direct Install | Electric | Refrigeration | Commercial/Industrial | Beverage and Snack Machine Controls | Non-Refrigerated Snack Vending Machines | 0 | 0 | Remaining Year Therms |  | 0 |  | IL TRM v9 | 4.6.2 | Beverage and Snack Machine Controls | CI-RFG-BEVM-V03-190101 | CI | RFG | BEVM | V03-190101
Business_Small Business_Small Business Direct Install_Electric_Refrigeration_Commercial/Industrial_Beverage and Snack Machine Controls_Non-Refrigerated Snack Vending Machines_0_0_Therms Saved per Unit | Business_Small Business_Small Business Direct Install_Electric_Refrigeration_Commercial/Industrial_Beverage and Snack Machine Controls_Non-Refrigerated Snack Vending Machines_0_0 | Business | Small Business | Small Business Direct Install | Electric | Refrigeration | Commercial/Industrial | Beverage and Snack Machine Controls | Non-Refrigerated Snack Vending Machines | 0 | 0 | Therms Saved per Unit |  | 0 |  | IL TRM v9 | 4.6.2 | Beverage and Snack Machine Controls | CI-RFG-BEVM-V03-190101 | CI | RFG | BEVM | V03-190101
Business_Small Business_Small Business Direct Install_Electric_Refrigeration_Commercial/Industrial_Beverage and Snack Machine Controls_Non-Refrigerated Snack Vending Machines_0_0_Remaining Life | Business_Small Business_Small Business Direct Install_Electric_Refrigeration_Commercial/Industrial_Beverage and Snack Machine Controls_Non-Refrigerated Snack Vending Machines_0_0 | Business | Small Business | Small Business Direct Install | Electric | Refrigeration | Commercial/Industrial | Beverage and Snack Machine Controls | Non-Refrigerated Snack Vending Machines | 0 | 0 | Remaining Life |  | 0 |  | IL TRM v9 | 4.6.2 | Beverage and Snack Machine Controls | CI-RFG-BEVM-V03-190101 | CI | RFG | BEVM | V03-190101
Business_Small Business_Small Business Direct Install_Electric_Refrigeration_Commercial/Industrial_Beverage and Snack Machine Controls_Non-Refrigerated Snack Vending Machines_0_0_Lifetime (years) | Business_Small Business_Small Business Direct Install_Electric_Refrigeration_Commercial/Industrial_Beverage and Snack Machine Controls_Non-Refrigerated Snack Vending Machines_0_0 | Business | Small Business | Small Business Direct Install | Electric | Refrigeration | Commercial/Industrial | Beverage and Snack Machine Controls | Non-Refrigerated Snack Vending Machines | 0 | 0 | Lifetime (years) |  | 5 |  | IL TRM v9 | 4.6.2 | Beverage and Snack Machine Controls | CI-RFG-BEVM-V03-190101 | CI | RFG | BEVM | V03-190101
Business_Small Business_Small Business Direct Install_Electric_Refrigeration_Commercial/Industrial_Beverage and Snack Machine Controls_Non-Refrigerated Snack Vending Machines_0_0_Incremental Cost | Business_Small Business_Small Business Direct Install_Electric_Refrigeration_Commercial/Industrial_Beverage and Snack Machine Controls_Non-Refrigerated Snack Vending Machines_0_0 | Business | Small Business | Small Business Direct Install | Electric | Refrigeration | Commercial/Industrial | Beverage and Snack Machine Controls | Non-Refrigerated Snack Vending Machines | 0 | 0 | Incremental Cost |  | 80 | Non-Refrigerated Snack Vending Machines | IL TRM v9 | 4.6.2 | Beverage and Snack Machine Controls | CI-RFG-BEVM-V03-190101 | CI | RFG | BEVM | V03-190101
Business_Small Business_Small Business Direct Install_Electric_Refrigeration_Commercial/Industrial_Beverage and Snack Machine Controls_Non-Refrigerated Snack Vending Machines_0_0_O&M Cost Adjustment | Business_Small Business_Small Business Direct Install_Electric_Refrigeration_Commercial/Industrial_Beverage and Snack Machine Controls_Non-Refrigerated Snack Vending Machines_0_0 | Business | Small Business | Small Business Direct Install | Electric | Refrigeration | Commercial/Industrial | Beverage and Snack Machine Controls | Non-Refrigerated Snack Vending Machines | 0 | 0 | O&M Cost Adjustment |  | 0 |  | IL TRM v9 | 4.6.2 | Beverage and Snack Machine Controls | CI-RFG-BEVM-V03-190101 | CI | RFG | BEVM | V03-190101
Business_Small Business_Small Business Direct Install_Electric_Refrigeration_Commercial/Industrial_Beverage and Snack Machine Controls_Non-Refrigerated Snack Vending Machines_0_0_Measure Delivery Cost | Business_Small Business_Small Business Direct Install_Electric_Refrigeration_Commercial/Industrial_Beverage and Snack Machine Controls_Non-Refrigerated Snack Vending Machines_0_0 | Business | Small Business | Small Business Direct Install | Electric | Refrigeration | Commercial/Industrial | Beverage and Snack Machine Controls | Non-Refrigerated Snack Vending Machines | 0 | 0 | Measure Delivery Cost |  | 0 |  | IL TRM v9 | 4.6.2 | Beverage and Snack Machine Controls | CI-RFG-BEVM-V03-190101 | CI | RFG | BEVM | V03-190101
Business_Small Business_Small Business Direct Install_Electric_Refrigeration_Commercial/Industrial_Beverage and Snack Machine Controls_Non-Refrigerated Snack Vending Machines_0_0_ | Business_Small Business_Small Business Direct Install_Electric_Refrigeration_Commercial/Industrial_Beverage and Snack Machine Controls_Non-Refrigerated Snack Vending Machines_0_0 | Business | Small Business | Small Business Direct Install | Electric | Refrigeration | Commercial/Industrial | Beverage and Snack Machine Controls | Non-Refrigerated Snack Vending Machines | 0 | 0 | [8 empty] | ERROR
Business_Small Business_Small Business Direct Install_Electric_Refrigeration_Commercial/Industrial_Beverage and Snack Machine Controls_Refrigerated Beverage Vending Machines_0_0_WATTSbase | Business_Small Business_Small Business Direct Install_Electric_Refrigeration_Commercial/Industrial_Beverage and Snack Machine Controls_Refrigerated Beverage Vending Machines_0_0 | Business | Small Business | Small Business Direct Install | Electric | Refrigeration | Commercial/Industrial | Beverage and Snack Machine Controls | Refrigerated Beverage Vending Machines | 0 | 0 | WATTSbase |  | 400 | Refrigerated Beverage Vending Machines | IL TRM v9 | 4.6.2 | Beverage and Snack Machine Controls | CI-RFG-BEVM-V03-190101 | CI | RFG | BEVM | V03-190101
Business_Small Business_Small Business Direct Install_Electric_Refrigeration_Commercial/Industrial_Beverage and Snack Machine Controls_Refrigerated Beverage Vending Machines_0_0_HOURS | Business_Small Business_Small Business Direct Install_Electric_Refrigeration_Commercial/Industrial_Beverage and Snack Machine Controls_Refrigerated Beverage Vending Machines_0_0 | Business | Small Business | Small Business Direct Install | Electric | Refrigeration | Commercial/Industrial | Beverage and Snack Machine Controls | Refrigerated Beverage Vending Machines | 0 | 0 | HOURS |  | 8766 |  | IL TRM v9 | 4.6.2 | Beverage and Snack Machine Controls | CI-RFG-BEVM-V03-190101 | CI | RFG | BEVM | V03-190101
Business_Small Business_Small Business Direct Install_Electric_Refrigeration_Commercial/Industrial_Beverage and Snack Machine Controls_Refrigerated Beverage Vending Machines_0_0_ESF | Business_Small Business_Small Business Direct Install_Electric_Refrigeration_Commercial/Industrial_Beverage and Snack Machine Controls_Refrigerated Beverage Vending Machines_0_0 | Business | Small Business | Small Business Direct Install | Electric | Refrigeration | Commercial/Industrial | Beverage and Snack Machine Controls | Refrigerated Beverage Vending Machines | 0 | 0 | ESF |  | 0.46 | Refrigerated Beverage Vending Machines | IL TRM v9 | 4.6.2 | Beverage and Snack Machine Controls | CI-RFG-BEVM-V03-190101 | CI | RFG | BEVM | V03-190101
Business_Small Business_Small Business Direct Install_Electric_Refrigeration_Commercial/Industrial_Beverage and Snack Machine Controls_Refrigerated Beverage Vending Machines_0_0_Remaining Year kWh | Business_Small Business_Small Business Direct Install_Electric_Refrigeration_Commercial/Industrial_Beverage and Snack Machine Controls_Refrigerated Beverage Vending Machines_0_0 | Business | Small Business | Small Business Direct Install | Electric | Refrigeration | Commercial/Industrial | Beverage and Snack Machine Controls | Refrigerated Beverage Vending Machines | 0 | 0 | Remaining Year kWh |  | 0 |  | IL TRM v9 | 4.6.2 | Beverage and Snack Machine Controls | CI-RFG-BEVM-V03-190101 | CI | RFG | BEVM | V03-190101
Business_Small Business_Small Business Direct Install_Electric_Refrigeration_Commercial/Industrial_Beverage and Snack Machine Controls_Refrigerated Beverage Vending Machines_0_0_kWh Saved per Unit | Business_Small Business_Small Business Direct Install_Electric_Refrigeration_Commercial/Industrial_Beverage and Snack Machine Controls_Refrigerated Beverage Vending Machines_0_0 | Business | Small Business | Small Business Direct Install | Electric | Refrigeration | Commercial/Industrial | Beverage and Snack Machine Controls | Refrigerated Beverage Vending Machines | 0 | 0 | kWh Saved per Unit |  | 1612.944 |  | IL TRM v9 | 4.6.2 | Beverage and Snack Machine Controls | CI-RFG-BEVM-V03-190101 | CI | RFG | BEVM | V03-190101
Business_Small Business_Small Business Direct Install_Electric_Refrigeration_Commercial/Industrial_Beverage and Snack Machine Controls_Refrigerated Beverage Vending Machines_0_0_Remaining Year kW | Business_Small Business_Small Business Direct Install_Electric_Refrigeration_Commercial/Industrial_Beverage and Snack Machine Controls_Refrigerated Beverage Vending Machines_0_0 | Business | Small Business | Small Business Direct Install | Electric | Refrigeration | Commercial/Industrial | Beverage and Snack Machine Controls | Refrigerated Beverage Vending Machines | 0 | 0 | Remaining Year kW |  | 0 |  | IL TRM v9 | 4.6.2 | Beverage and Snack Machine Controls | CI-RFG-BEVM-V03-190101 | CI | RFG | BEVM | V03-190101
Business_Small Business_Small Business Direct Install_Electric_Refrigeration_Commercial/Industrial_Beverage and Snack Machine Controls_Refrigerated Beverage Vending Machines_0_0_Coincident Peak kW Saved per Unit | Business_Small Business_Small Business Direct Install_Electric_Refrigeration_Commercial/Industrial_Beverage and Snack Machine Controls_Refrigerated Beverage Vending Machines_0_0 | Business | Small Business | Small Business Direct Install | Electric | Refrigeration | Commercial/Industrial | Beverage and Snack Machine Controls | Refrigerated Beverage Vending Machines | 0 | 0 | Coincident Peak kW Saved per Unit |  | 0 |  | IL TRM v9 | 4.6.2 | Beverage and Snack Machine Controls | CI-RFG-BEVM-V03-190101 | CI | RFG | BEVM | V03-190101
Business_Small Business_Small Business Direct Install_Electric_Refrigeration_Commercial/Industrial_Beverage and Snack Machine Controls_Refrigerated Beverage Vending Machines_0_0_Remaining Year Therms | Business_Small Business_Small Business Direct Install_Electric_Refrigeration_Commercial/Industrial_Beverage and Snack Machine Controls_Refrigerated Beverage Vending Machines_0_0 | Business | Small Business | Small Business Direct Install | Electric | Refrigeration | Commercial/Industrial | Beverage and Snack Machine Controls | Refrigerated Beverage Vending Machines | 0 | 0 | Remaining Year Therms |  | 0 |  | IL TRM v9 | 4.6.2 | Beverage and Snack Machine Controls | CI-RFG-BEVM-V03-190101 | CI | RFG | BEVM | V03-190101
Business_Small Business_Small Business Direct Install_Electric_Refrigeration_Commercial/Industrial_Beverage and Snack Machine Controls_Refrigerated Beverage Vending Machines_0_0_Therms Saved per Unit | Business_Small Business_Small Business Direct Install_Electric_Refrigeration_Commercial/Industrial_Beverage and Snack Machine Controls_Refrigerated Beverage Vending Machines_0_0 | Business | Small Business | Small Business Direct Install | Electric | Refrigeration | Commercial/Industrial | Beverage and Snack Machine Controls | Refrigerated Beverage Vending Machines | 0 | 0 | Therms Saved per Unit |  | 0 |  | IL TRM v9 | 4.6.2 | Beverage and Snack Machine Controls | CI-RFG-BEVM-V03-190101 | CI | RFG | BEVM | V03-190101
Business_Small Business_Small Business Direct Install_Electric_Refrigeration_Commercial/Industrial_Beverage and Snack Machine Controls_Refrigerated Beverage Vending Machines_0_0_Remaining Life | Business_Small Business_Small Business Direct Install_Electric_Refrigeration_Commercial/Industrial_Beverage and Snack Machine Controls_Refrigerated Beverage Vending Machines_0_0 | Business | Small Business | Small Business Direct Install | Electric | Refrigeration | Commercial/Industrial | Beverage and Snack Machine Controls | Refrigerated Beverage Vending Machines | 0 | 0 | Remaining Life |  | 0 |  | IL TRM v9 | 4.6.2 | Beverage and Snack Machine Controls | CI-RFG-BEVM-V03-190101 | CI | RFG | BEVM | V03-190101
Business_Small Business_Small Business Direct Install_Electric_Refrigeration_Commercial/Industrial_Beverage and Snack Machine Controls_Refrigerated Beverage Vending Machines_0_0_Lifetime (years) | Business_Small Business_Small Business Direct Install_Electric_Refrigeration_Commercial/Industrial_Beverage and Snack Machine Controls_Refrigerated Beverage Vending Machines_0_0 | Business | Small Business | Small Business Direct Install | Electric | Refrigeration | Commercial/Industrial | Beverage and Snack Machine Controls | Refrigerated Beverage Vending Machines | 0 | 0 | Lifetime (years) |  | 5 |  | IL TRM v9 | 4.6.2 | Beverage and Snack Machine Controls | CI-RFG-BEVM-V03-190101 | CI | RFG | BEVM | V03-190101
Business_Small Business_Small Business Direct Install_Electric_Refrigeration_Commercial/Industrial_Beverage and Snack Machine Controls_Refrigerated Beverage Vending Machines_0_0_Incremental Cost | Business_Small Business_Small Business Direct Install_Electric_Refrigeration_Commercial/Industrial_Beverage and Snack Machine Controls_Refrigerated Beverage Vending Machines_0_0 | Business | Small Business | Small Business Direct Install | Electric | Refrigeration | Commercial/Industrial | Beverage and Snack Machine Controls | Refrigerated Beverage Vending Machines | 0 | 0 | Incremental Cost |  | 180 | Refrigerated Beverage Vending Machines | IL TRM v9 | 4.6.2 | Beverage and Snack Machine Controls | CI-RFG-BEVM-V03-190101 | CI | RFG | BEVM | V03-190101
Business_Small Business_Small Business Direct Install_Electric_Refrigeration_Commercial/Industrial_Beverage and Snack Machine Controls_Refrigerated Beverage Vending Machines_0_0_O&M Cost Adjustment | Business_Small Business_Small Business Direct Install_Electric_Refrigeration_Commercial/Industrial_Beverage and Snack Machine Controls_Refrigerated Beverage Vending Machines_0_0 | Business | Small Business | Small Business Direct Install | Electric | Refrigeration | Commercial/Industrial | Beverage and Snack Machine Controls | Refrigerated Beverage Vending Machines | 0 | 0 | O&M Cost Adjustment |  | 0 |  | IL TRM v9 | 4.6.2 | Beverage and Snack Machine Controls | CI-RFG-BEVM-V03-190101 | CI | RFG | BEVM | V03-190101
Business_Small Business_Small Business Direct Install_Electric_Refrigeration_Commercial/Industrial_Beverage and Snack Machine Controls_Refrigerated Beverage Vending Machines_0_0_Measure Delivery Cost | Business_Small Business_Small Business Direct Install_Electric_Refrigeration_Commercial/Industrial_Beverage and Snack Machine Controls_Refrigerated Beverage Vending Machines_0_0 | Business | Small Business | Small Business Direct Install | Electric | Refrigeration | Commercial/Industrial | Beverage and Snack Machine Controls | Refrigerated Beverage Vending Machines | 0 | 0 | Measure Delivery Cost |  | 0 |  | IL TRM v9 | 4.6.2 | Beverage and Snack Machine Controls | CI-RFG-BEVM-V03-190101 | CI | RFG | BEVM | V03-190101
Business_Small Business_Small Business Direct Install_Electric_Refrigeration_Commercial/Industrial_Beverage and Snack Machine Controls_Refrigerated Beverage Vending Machines_0_0_ | Business_Small Business_Small Business Direct Install_Electric_Refrigeration_Commercial/Industrial_Beverage and Snack Machine Controls_Refrigerated Beverage Vending Machines_0_0 | Business | Small Business | Small Business Direct Install | Electric | Refrigeration | Commercial/Industrial | Beverage and Snack Machine Controls | Refrigerated Beverage Vending Machines | 0 | 0 | [8 empty] | ERROR
Business_Small Business_Small Business Direct Install_Electric_Refrigeration_Commercial/Industrial_Night Covers for Open Refrigerated Display Cases_0_0_0_ES | Business_Small Business_Small Business Direct Install_Electric_Refrigeration_Commercial/Industrial_Night Covers for Open Refrigerated Display Cases_0_0_0 | Business | Small Business | Small Business Direct Install | Electric | Refrigeration | Commercial/Industrial | Night Covers for Open Refrigerated Display Cases | 0 | 0 | 0 | ES |  | 121 | 0 | IL TRM v9 | 4.6.9 | Night Covers for Open Refrigerated Display Cases | CI-RFG-NCOV-V01-150601 | CI | RFG | NCOV | V01-150601
Business_Small Business_Small Business Direct Install_Electric_Refrigeration_Commercial/Industrial_Night Covers for Open Refrigerated Display Cases_0_0_0_L | Business_Small Business_Small Business Direct Install_Electric_Refrigeration_Commercial/Industrial_Night Covers for Open Refrigerated Display Cases_0_0_0 | Business | Small Business | Small Business Direct Install | Electric | Refrigeration | Commercial/Industrial | Night Covers for Open Refrigerated Display Cases | 0 | 0 | 0 | L |  | 1 | per lineal foot | IL TRM v9 | 4.6.9 | Night Covers for Open Refrigerated Display Cases | CI-RFG-NCOV-V01-150601 | CI | RFG | NCOV | V01-150601
Business_Small Business_Small Business Direct Install_Electric_Refrigeration_Commercial/Industrial_Night Covers for Open Refrigerated Display Cases_0_0_0_$/foot | Business_Small Business_Small Business Direct Install_Electric_Refrigeration_Commercial/Industrial_Night Covers for Open Refrigerated Display Cases_0_0_0 | Business | Small Business | Small Business Direct Install | Electric | Refrigeration | Commercial/Industrial | Night Covers for Open Refrigerated Display Cases | 0 | 0 | 0 | $/foot |  | 42 |  | IL TRM v9 | 4.6.9 | Night Covers for Open Refrigerated Display Cases | CI-RFG-NCOV-V01-150601 | CI | RFG | NCOV | V01-150601
Business_Small Business_Small Business Direct Install_Electric_Refrigeration_Commercial/Industrial_Night Covers for Open Refrigerated Display Cases_0_0_0_Remaining Year kWh | Business_Small Business_Small Business Direct Install_Electric_Refrigeration_Commercial/Industrial_Night Covers for Open Refrigerated Display Cases_0_0_0 | Business | Small Business | Small Business Direct Install | Electric | Refrigeration | Commercial/Industrial | Night Covers for Open Refrigerated Display Cases | 0 | 0 | 0 | Remaining Year kWh |  | 0 |  | IL TRM v9 | 4.6.9 | Night Covers for Open Refrigerated Display Cases | CI-RFG-NCOV-V01-150601 | CI | RFG | NCOV | V01-150601
Business_Small Business_Small Business Direct Install_Electric_Refrigeration_Commercial/Industrial_Night Covers for Open Refrigerated Display Cases_0_0_0_kWh Saved per Unit | Business_Small Business_Small Business Direct Install_Electric_Refrigeration_Commercial/Industrial_Night Covers for Open Refrigerated Display Cases_0_0_0 | Business | Small Business | Small Business Direct Install | Electric | Refrigeration | Commercial/Industrial | Night Covers for Open Refrigerated Display Cases | 0 | 0 | 0 | kWh Saved per Unit |  | 121 |  | IL TRM v9 | 4.6.9 | Night Covers for Open Refrigerated Display Cases | CI-RFG-NCOV-V01-150601 | CI | RFG | NCOV | V01-150601
Business_Small Business_Small Business Direct Install_Electric_Refrigeration_Commercial/Industrial_Night Covers for Open Refrigerated Display Cases_0_0_0_Remaining Year kW | Business_Small Business_Small Business Direct Install_Electric_Refrigeration_Commercial/Industrial_Night Covers for Open Refrigerated Display Cases_0_0_0 | Business | Small Business | Small Business Direct Install | Electric | Refrigeration | Commercial/Industrial | Night Covers for Open Refrigerated Display Cases | 0 | 0 | 0 | Remaining Year kW |  | 0 |  | IL TRM v9 | 4.6.9 | Night Covers for Open Refrigerated Display Cases | CI-RFG-NCOV-V01-150601 | CI | RFG | NCOV | V01-150601
Business_Small Business_Small Business Direct Install_Electric_Refrigeration_Commercial/Industrial_Night Covers for Open Refrigerated Display Cases_0_0_0_Coincident Peak kW Saved per Unit | Business_Small Business_Small Business Direct Install_Electric_Refrigeration_Commercial/Industrial_Night Covers for Open Refrigerated Display Cases_0_0_0 | Business | Small Business | Small Business Direct Install | Electric | Refrigeration | Commercial/Industrial | Night Covers for Open Refrigerated Display Cases | 0 | 0 | 0 | Coincident Peak kW Saved per Unit |  | 0 |  | IL TRM v9 | 4.6.9 | Night Covers for Open Refrigerated Display Cases | CI-RFG-NCOV-V01-150601 | CI | RFG | NCOV | V01-150601
Business_Small Business_Small Business Direct Install_Electric_Refrigeration_Commercial/Industrial_Night Covers for Open Refrigerated Display Cases_0_0_0_Remaining Year Therms | Business_Small Business_Small Business Direct Install_Electric_Refrigeration_Commercial/Industrial_Night Covers for Open Refrigerated Display Cases_0_0_0 | Business | Small Business | Small Business Direct Install | Electric | Refrigeration | Commercial/Industrial | Night Covers for Open Refrigerated Display Cases | 0 | 0 | 0 | Remaining Year Therms |  | 0 |  | IL TRM v9 | 4.6.9 | Night Covers for Open Refrigerated Display Cases | CI-RFG-NCOV-V01-150601 | CI | RFG | NCOV | V01-150601
Business_Small Business_Small Business Direct Install_Electric_Refrigeration_Commercial/Industrial_Night Covers for Open Refrigerated Display Cases_0_0_0_Therms Saved per Unit | Business_Small Business_Small Business Direct Install_Electric_Refrigeration_Commercial/Industrial_Night Covers for Open Refrigerated Display Cases_0_0_0 | Business | Small Business | Small Business Direct Install | Electric | Refrigeration | Commercial/Industrial | Night Covers for Open Refrigerated Display Cases | 0 | 0 | 0 | Therms Saved per Unit |  | 0 |  | IL TRM v9 | 4.6.9 | Night Covers for Open Refrigerated Display Cases | CI-RFG-NCOV-V01-150601 | CI | RFG | NCOV | V01-150601
Business_Small Business_Small Business Direct Install_Electric_Refrigeration_Commercial/Industrial_Night Covers for Open Refrigerated Display Cases_0_0_0_Remaining Life | Business_Small Business_Small Business Direct Install_Electric_Refrigeration_Commercial/Industrial_Night Covers for Open Refrigerated Display Cases_0_0_0 | Business | Small Business | Small Business Direct Install | Electric | Refrigeration | Commercial/Industrial | Night Covers for Open Refrigerated Display Cases | 0 | 0 | 0 | Remaining Life |  | 0 |  | IL TRM v9 | 4.6.9 | Night Covers for Open Refrigerated Display Cases | CI-RFG-NCOV-V01-150601 | CI | RFG | NCOV | V01-150601
Business_Small Business_Small Business Direct Install_Electric_Refrigeration_Commercial/Industrial_Night Covers for Open Refrigerated Display Cases_0_0_0_Lifetime (years) | Business_Small Business_Small Business Direct Install_Electric_Refrigeration_Commercial/Industrial_Night Covers for Open Refrigerated Display Cases_0_0_0 | Business | Small Business | Small Business Direct Install | Electric | Refrigeration | Commercial/Industrial | Night Covers for Open Refrigerated Display Cases | 0 | 0 | 0 | Lifetime (years) |  | 5 |  | IL TRM v9 | 4.6.9 | Night Covers for Open Refrigerated Display Cases | CI-RFG-NCOV-V01-150601 | CI | RFG | NCOV | V01-150601
Business_Small Business_Small Business Direct Install_Electric_Refrigeration_Commercial/Industrial_Night Covers for Open Refrigerated Display Cases_0_0_0_Incremental Cost | Business_Small Business_Small Business Direct Install_Electric_Refrigeration_Commercial/Industrial_Night Covers for Open Refrigerated Display Cases_0_0_0 | Business | Small Business | Small Business Direct Install | Electric | Refrigeration | Commercial/Industrial | Night Covers for Open Refrigerated Display Cases | 0 | 0 | 0 | Incremental Cost |  | 42 |  | IL TRM v9 | 4.6.9 | Night Covers for Open Refrigerated Display Cases | CI-RFG-NCOV-V01-150601 | CI | RFG | NCOV | V01-150601
Business_Small Business_Small Business Direct Install_Electric_Refrigeration_Commercial/Industrial_Night Covers for Open Refrigerated Display Cases_0_0_0_O&M Cost Adjustment | Business_Small Business_Small Business Direct Install_Electric_Refrigeration_Commercial/Industrial_Night Covers for Open Refrigerated Display Cases_0_0_0 | Business | Small Business | Small Business Direct Install | Electric | Refrigeration | Commercial/Industrial | Night Covers for Open Refrigerated Display Cases | 0 | 0 | 0 | O&M Cost Adjustment |  | 0 |  | IL TRM v9 | 4.6.9 | Night Covers for Open Refrigerated Display Cases | CI-RFG-NCOV-V01-150601 | CI | RFG | NCOV | V01-150601
Business_Small Business_Small Business Direct Install_Electric_Refrigeration_Commercial/Industrial_Night Covers for Open Refrigerated Display Cases_0_0_0_Measure Delivery Cost | Business_Small Business_Small Business Direct Install_Electric_Refrigeration_Commercial/Industrial_Night Covers for Open Refrigerated Display Cases_0_0_0 | Business | Small Business | Small Business Direct Install | Electric | Refrigeration | Commercial/Industrial | Night Covers for Open Refrigerated Display Cases | 0 | 0 | 0 | Measure Delivery Cost |  | 0 |  | IL TRM v9 | 4.6.9 | Night Covers for Open Refrigerated Display Cases | CI-RFG-NCOV-V01-150601 | CI | RFG | NCOV | V01-150601
Business_Small Business_Small Business Direct Install_Electric_Refrigeration_Commercial/Industrial_Night Covers for Open Refrigerated Display Cases_0_0_0_ | Business_Small Business_Small Business Direct Install_Electric_Refrigeration_Commercial/Industrial_Night Covers for Open Refrigerated Display Cases_0_0_0 | Business | Small Business | Small Business Direct Install | Electric | Refrigeration | Commercial/Industrial | Night Covers for Open Refrigerated Display Cases | 0 | 0 | 0 | [8 empty] | ERROR
Business_Small Business_Small Business Direct Install_Electric_Refrigeration_Commercial/Industrial_Q-Sync Motors for Walk-in and Reach-in Coolers/Freezers_0_0_0_Overall annual savings per motor | Business_Small Business_Small Business Direct Install_Electric_Refrigeration_Commercial/Industrial_Q-Sync Motors for Walk-in and Reach-in Coolers/Freezers_0_0_0 | Business | Small Business | Small Business Direct Install | Electric | Refrigeration | Commercial/Industrial | Q-Sync Motors for Walk-in and Reach-in Coolers/Freezers | 0 | 0 | 0 | Overall annual savings per motor |  | 94.1 | EC motor, low-temp | IL TRM v9 | 4.6.11 | Q-Sync Motors for Walk-in and Reach-in Coolers/Freezers | CI-RFG-QMF-V02-200101 | CI | RFG | QMF- | V02-200101
Business_Small Business_Small Business Direct Install_Electric_Refrigeration_Commercial/Industrial_Q-Sync Motors for Walk-in and Reach-in Coolers/Freezers_0_0_0_Motors | Business_Small Business_Small Business Direct Install_Electric_Refrigeration_Commercial/Industrial_Q-Sync Motors for Walk-in and Reach-in Coolers/Freezers_0_0_0 | Business | Small Business | Small Business Direct Install | Electric | Refrigeration | Commercial/Industrial | Q-Sync Motors for Walk-in and Reach-in Coolers/Freezers | 0 | 0 | 0 | Motors |  | 1 |  | IL TRM v9 | 4.6.11 | Q-Sync Motors for Walk-in and Reach-in Coolers/Freezers | CI-RFG-QMF-V02-200101 | CI | RFG | QMF- | V02-200101
Business_Small Business_Small Business Direct Install_Electric_Refrigeration_Commercial/Industrial_Q-Sync Motors for Walk-in and Reach-in Coolers/Freezers_0_0_0_Delta_kWh | Business_Small Business_Small Business Direct Install_Electric_Refrigeration_Commercial/Industrial_Q-Sync Motors for Walk-in and Reach-in Coolers/Freezers_0_0_0 | Business | Small Business | Small Business Direct Install | Electric | Refrigeration | Commercial/Industrial | Q-Sync Motors for Walk-in and Reach-in Coolers/Freezers | 0 | 0 | 0 | Delta_kWh |  | 94.1 |  | IL TRM v9 | 4.6.11 | Q-Sync Motors for Walk-in and Reach-in Coolers/Freezers | CI-RFG-QMF-V02-200101 | CI | RFG | QMF- | V02-200101
Business_Small Business_Small Business Direct Install_Electric_Refrigeration_Commercial/Industrial_Q-Sync Motors for Walk-in and Reach-in Coolers/Freezers_0_0_0_Hours | Business_Small Business_Small Business Direct Install_Electric_Refrigeration_Commercial/Industrial_Q-Sync Motors for Walk-in and Reach-in Coolers/Freezers_0_0_0 | Business | Small Business | Small Business Direct Install | Electric | Refrigeration | Commercial/Industrial | Q-Sync Motors for Walk-in and Reach-in Coolers/Freezers | 0 | 0 | 0 | Hours |  | 8578 | Low-temp | IL TRM v9 | 4.6.11 | Q-Sync Motors for Walk-in and Reach-in Coolers/Freezers | CI-RFG-QMF-V02-200101 | CI | RFG | QMF- | V02-200101
Business_Small Business_Small Business Direct Install_Electric_Refrigeration_Commercial/Industrial_Q-Sync Motors for Walk-in and Reach-in Coolers/Freezers_0_0_0_CF | Business_Small Business_Small Business Direct Install_Electric_Refrigeration_Commercial/Industrial_Q-Sync Motors for Walk-in and Reach-in Coolers/Freezers_0_0_0 | Business | Small Business | Small Business Direct Install | Electric | Refrigeration | Commercial/Industrial | Q-Sync Motors for Walk-in and Reach-in Coolers/Freezers | 0 | 0 | 0 | CF |  | 1 |  | IL TRM v9 | 4.6.11 | Q-Sync Motors for Walk-in and Reach-in Coolers/Freezers | CI-RFG-QMF-V02-200101 | CI | RFG | QMF- | V02-200101
Business_Small Business_Small Business Direct Install_Electric_Refrigeration_Commercial/Industrial_Q-Sync Motors for Walk-in and Reach-in Coolers/Freezers_0_0_0_Remaining Year kWh | Business_Small Business_Small Business Direct Install_Electric_Refrigeration_Commercial/Industrial_Q-Sync Motors for Walk-in and Reach-in Coolers/Freezers_0_0_0 | Business | Small Business | Small Business Direct Install | Electric | Refrigeration | Commercial/Industrial | Q-Sync Motors for Walk-in and Reach-in Coolers/Freezers | 0 | 0 | 0 | Remaining Year kWh |  | 0 |  | IL TRM v9 | 4.6.11 | Q-Sync Motors for Walk-in and Reach-in Coolers/Freezers | CI-RFG-QMF-V02-200101 | CI | RFG | QMF- | V02-200101
Business_Small Business_Small Business Direct Install_Electric_Refrigeration_Commercial/Industrial_Q-Sync Motors for Walk-in and Reach-in Coolers/Freezers_0_0_0_kWh Saved per Unit | Business_Small Business_Small Business Direct Install_Electric_Refrigeration_Commercial/Industrial_Q-Sync Motors for Walk-in and Reach-in Coolers/Freezers_0_0_0 | Business | Small Business | Small Business Direct Install | Electric | Refrigeration | Commercial/Industrial | Q-Sync Motors for Walk-in and Reach-in Coolers/Freezers | 0 | 0 | 0 | kWh Saved per Unit |  | 94.1 |  | IL TRM v9 | 4.6.11 | Q-Sync Motors for Walk-in and Reach-in Coolers/Freezers | CI-RFG-QMF-V02-200101 | CI | RFG | QMF- | V02-200101
Business_Small Business_Small Business Direct Install_Electric_Refrigeration_Commercial/Industrial_Q-Sync Motors for Walk-in and Reach-in Coolers/Freezers_0_0_0_Remaining Year kW | Business_Small Business_Small Business Direct Install_Electric_Refrigeration_Commercial/Industrial_Q-Sync Motors for Walk-in and Reach-in Coolers/Freezers_0_0_0 | Business | Small Business | Small Business Direct Install | Electric | Refrigeration | Commercial/Industrial | Q-Sync Motors for Walk-in and Reach-in Coolers/Freezers | 0 | 0 | 0 | Remaining Year kW |  | 0 |  | IL TRM v9 | 4.6.11 | Q-Sync Motors for Walk-in and Reach-in Coolers/Freezers | CI-RFG-QMF-V02-200101 | CI | RFG | QMF- | V02-200101
Business_Small Business_Small Business Direct Install_Electric_Refrigeration_Commercial/Industrial_Q-Sync Motors for Walk-in and Reach-in Coolers/Freezers_0_0_0_Coincident Peak kW Saved per Unit | Business_Small Business_Small Business Direct Install_Electric_Refrigeration_Commercial/Industrial_Q-Sync Motors for Walk-in and Reach-in Coolers/Freezers_0_0_0 | Business | Small Business | Small Business Direct Install | Electric | Refrigeration | Commercial/Industrial | Q-Sync Motors for Walk-in and Reach-in Coolers/Freezers | 0 | 0 | 0 | Coincident Peak kW Saved per Unit |  | 0.01097 |  | IL TRM v9 | 4.6.11 | Q-Sync Motors for Walk-in and Reach-in Coolers/Freezers | CI-RFG-QMF-V02-200101 | CI | RFG | QMF- | V02-200101
Business_Small Business_Small Business Direct Install_Electric_Refrigeration_Commercial/Industrial_Q-Sync Motors for Walk-in and Reach-in Coolers/Freezers_0_0_0_Remaining Year Therms | Business_Small Business_Small Business Direct Install_Electric_Refrigeration_Commercial/Industrial_Q-Sync Motors for Walk-in and Reach-in Coolers/Freezers_0_0_0 | Business | Small Business | Small Business Direct Install | Electric | Refrigeration | Commercial/Industrial | Q-Sync Motors for Walk-in and Reach-in Coolers/Freezers | 0 | 0 | 0 | Remaining Year Therms |  | 0 |  | IL TRM v9 | 4.6.11 | Q-Sync Motors for Walk-in and Reach-in Coolers/Freezers | CI-RFG-QMF-V02-200101 | CI | RFG | QMF- | V02-200101
Business_Small Business_Small Business Direct Install_Electric_Refrigeration_Commercial/Industrial_Q-Sync Motors for Walk-in and Reach-in Coolers/Freezers_0_0_0_Therms Saved per Unit | Business_Small Business_Small Business Direct Install_Electric_Refrigeration_Commercial/Industrial_Q-Sync Motors for Walk-in and Reach-in Coolers/Freezers_0_0_0 | Business | Small Business | Small Business Direct Install | Electric | Refrigeration | Commercial/Industrial | Q-Sync Motors for Walk-in and Reach-in Coolers/Freezers | 0 | 0 | 0 | Therms Saved per Unit |  | 0 |  | IL TRM v9 | 4.6.11 | Q-Sync Motors for Walk-in and Reach-in Coolers/Freezers | CI-RFG-QMF-V02-200101 | CI | RFG | QMF- | V02-200101
Business_Small Business_Small Business Direct Install_Electric_Refrigeration_Commercial/Industrial_Q-Sync Motors for Walk-in and Reach-in Coolers/Freezers_0_0_0_Remaining Life | Business_Small Business_Small Business Direct Install_Electric_Refrigeration_Commercial/Industrial_Q-Sync Motors for Walk-in and Reach-in Coolers/Freezers_0_0_0 | Business | Small Business | Small Business Direct Install | Electric | Refrigeration | Commercial/Industrial | Q-Sync Motors for Walk-in and Reach-in Coolers/Freezers | 0 | 0 | 0 | Remaining Life |  | 0 |  | IL TRM v9 | 4.6.11 | Q-Sync Motors for Walk-in and Reach-in Coolers/Freezers | CI-RFG-QMF-V02-200101 | CI | RFG | QMF- | V02-200101
Business_Small Business_Small Business Direct Install_Electric_Refrigeration_Commercial/Industrial_Q-Sync Motors for Walk-in and Reach-in Coolers/Freezers_0_0_0_Lifetime (years) | Business_Small Business_Small Business Direct Install_Electric_Refrigeration_Commercial/Industrial_Q-Sync Motors for Walk-in and Reach-in Coolers/Freezers_0_0_0 | Business | Small Business | Small Business Direct Install | Electric | Refrigeration | Commercial/Industrial | Q-Sync Motors for Walk-in and Reach-in Coolers/Freezers | 0 | 0 | 0 | Lifetime (years) |  | 10 |  | IL TRM v9 | 4.6.11 | Q-Sync Motors for Walk-in and Reach-in Coolers/Freezers | CI-RFG-QMF-V02-200101 | CI | RFG | QMF- | V02-200101
Business_Small Business_Small Business Direct Install_Electric_Refrigeration_Commercial/Industrial_Q-Sync Motors for Walk-in and Reach-in Coolers/Freezers_0_0_0_Incremental Cost | Business_Small Business_Small Business Direct Install_Electric_Refrigeration_Commercial/Industrial_Q-Sync Motors for Walk-in and Reach-in Coolers/Freezers_0_0_0 | Business | Small Business | Small Business Direct Install | Electric | Refrigeration | Commercial/Industrial | Q-Sync Motors for Walk-in and Reach-in Coolers/Freezers | 0 | 0 | 0 | Incremental Cost |  | 82 | 9-12-watt Q-Sync motor (including replacement fan kit) | IL TRM v9 | 4.6.11 | Q-Sync Motors for Walk-in and Reach-in Coolers/Freezers | CI-RFG-QMF-V02-200101 | CI | RFG | QMF- | V02-200101
Business_Small Business_Small Business Direct Install_Electric_Refrigeration_Commercial/Industrial_Q-Sync Motors for Walk-in and Reach-in Coolers/Freezers_0_0_0_O&M Cost Adjustment | Business_Small Business_Small Business Direct Install_Electric_Refrigeration_Commercial/Industrial_Q-Sync Motors for Walk-in and Reach-in Coolers/Freezers_0_0_0 | Business | Small Business | Small Business Direct Install | Electric | Refrigeration | Commercial/Industrial | Q-Sync Motors for Walk-in and Reach-in Coolers/Freezers | 0 | 0 | 0 | O&M Cost Adjustment |  | 0 |  | IL TRM v9 | 4.6.11 | Q-Sync Motors for Walk-in and Reach-in Coolers/Freezers | CI-RFG-QMF-V02-200101 | CI | RFG | QMF- | V02-200101
Business_Small Business_Small Business Direct Install_Electric_Refrigeration_Commercial/Industrial_Q-Sync Motors for Walk-in and Reach-in Coolers/Freezers_0_0_0_Measure Delivery Cost | Business_Small Business_Small Business Direct Install_Electric_Refrigeration_Commercial/Industrial_Q-Sync Motors for Walk-in and Reach-in Coolers/Freezers_0_0_0 | Business | Small Business | Small Business Direct Install | Electric | Refrigeration | Commercial/Industrial | Q-Sync Motors for Walk-in and Reach-in Coolers/Freezers | 0 | 0 | 0 | Measure Delivery Cost |  | 0 |  | IL TRM v9 | 4.6.11 | Q-Sync Motors for Walk-in and Reach-in Coolers/Freezers | CI-RFG-QMF-V02-200101 | CI | RFG | QMF- | V02-200101
Business_Small Business_Small Business Direct Install_Electric_Refrigeration_Commercial/Industrial_Q-Sync Motors for Walk-in and Reach-in Coolers/Freezers_0_0_0_ | Business_Small Business_Small Business Direct Install_Electric_Refrigeration_Commercial/Industrial_Q-Sync Motors for Walk-in and Reach-in Coolers/Freezers_0_0_0 | Business | Small Business | Small Business Direct Install | Electric | Refrigeration | Commercial/Industrial | Q-Sync Motors for Walk-in and Reach-in Coolers/Freezers | 0 | 0 | 0 | [8 empty] | ERROR
Business_Custom_Private_Electric_0_Commercial/Industrial_Custom_2022_0_0_Remaining Year kWh | Business_Custom_Private_Electric_0_Commercial/Industrial_Custom_2022_0_0 | Business | Custom | Private | Electric | 0 | Commercial/Industrial | Custom | 2022 | 0 | 0 | Remaining Year kWh |  | 0 |  | AIC 2018-2021 Plan | n/a | n/a | n/a | ERROR |  |  | n/a
Business_Custom_Private_Electric_0_Commercial/Industrial_Custom_2022_0_0_kWh Saved per Unit | Business_Custom_Private_Electric_0_Commercial/Industrial_Custom_2022_0_0 | Business | Custom | Private | Electric | 0 | Commercial/Industrial | Custom | 2022 | 0 | 0 | kWh Saved per Unit |  | 36183410.3624 |  | AIC 2018-2021 Plan | n/a | n/a | n/a | ERROR |  |  | n/a
Business_Custom_Private_Electric_0_Commercial/Industrial_Custom_2022_0_0_Remaining Year kW | Business_Custom_Private_Electric_0_Commercial/Industrial_Custom_2022_0_0 | Business | Custom | Private | Electric | 0 | Commercial/Industrial | Custom | 2022 | 0 | 0 | Remaining Year kW |  | 0 |  | AIC 2018-2021 Plan | n/a | n/a | n/a | ERROR |  |  | n/a
Business_Custom_Private_Electric_0_Commercial/Industrial_Custom_2022_0_0_Coincident Peak kW Saved per Unit | Business_Custom_Private_Electric_0_Commercial/Industrial_Custom_2022_0_0 | Business | Custom | Private | Electric | 0 | Commercial/Industrial | Custom | 2022 | 0 | 0 | Coincident Peak kW Saved per Unit |  | 2532.8387 | Estimated ratio to electric energy savings | AIC 2018-2021 Plan | n/a | n/a | n/a | ERROR |  |  | n/a
Business_Custom_Private_Electric_0_Commercial/Industrial_Custom_2022_0_0_Remaining Year Therms | Business_Custom_Private_Electric_0_Commercial/Industrial_Custom_2022_0_0 | Business | Custom | Private | Electric | 0 | Commercial/Industrial | Custom | 2022 | 0 | 0 | Remaining Year Therms |  | 0 |  | AIC 2018-2021 Plan | n/a | n/a | n/a | ERROR |  |  | n/a
Business_Custom_Private_Electric_0_Commercial/Industrial_Custom_2022_0_0_Therms Saved per Unit | Business_Custom_Private_Electric_0_Commercial/Industrial_Custom_2022_0_0 | Business | Custom | Private | Electric | 0 | Commercial/Industrial | Custom | 2022 | 0 | 0 | Therms Saved per Unit |  | 651919.659 |  | 2021 Implementation Plan | n/a | n/a | n/a | ERROR |  |  | n/a
Business_Custom_Private_Electric_0_Commercial/Industrial_Custom_2022_0_0_Remaining Life | Business_Custom_Private_Electric_0_Commercial/Industrial_Custom_2022_0_0 | Business | Custom | Private | Electric | 0 | Commercial/Industrial | Custom | 2022 | 0 | 0 | Remaining Life |  | 0 |  | AIC 2018-2021 Plan | n/a | n/a | n/a | ERROR |  |  | n/a
Business_Custom_Private_Electric_0_Commercial/Industrial_Custom_2022_0_0_Lifetime (years) | Business_Custom_Private_Electric_0_Commercial/Industrial_Custom_2022_0_0 | Business | Custom | Private | Electric | 0 | Commercial/Industrial | Custom | 2022 | 0 | 0 | Lifetime (years) |  | 13 |  | AIC 2018-2021 Plan | n/a | n/a | n/a | ERROR |  |  | n/a
Business_Custom_Private_Electric_0_Commercial/Industrial_Custom_2022_0_0_Incremental Cost | Business_Custom_Private_Electric_0_Commercial/Industrial_Custom_2022_0_0 | Business | Custom | Private | Electric | 0 | Commercial/Industrial | Custom | 2022 | 0 | 0 | Incremental Cost |  | 6513013.8652 | $0.18/kWh | AIC 2018-2021 Plan | n/a | n/a | n/a | ERROR |  |  | n/a
Business_Custom_Private_Electric_0_Commercial/Industrial_Custom_2022_0_0_O&M Cost Adjustment | Business_Custom_Private_Electric_0_Commercial/Industrial_Custom_2022_0_0 | Business | Custom | Private | Electric | 0 | Commercial/Industrial | Custom | 2022 | 0 | 0 | O&M Cost Adjustment |  | 0 |  | AIC 2018-2021 Plan | n/a | n/a | n/a | ERROR |  |  | n/a
Business_Custom_Private_Electric_0_Commercial/Industrial_Custom_2022_0_0_Measure Delivery Cost | Business_Custom_Private_Electric_0_Commercial/Industrial_Custom_2022_0_0 | Business | Custom | Private | Electric | 0 | Commercial/Industrial | Custom | 2022 | 0 | 0 | Measure Delivery Cost |  | 0 |  | AIC 2018-2021 Plan | n/a | n/a | n/a | ERROR |  |  | n/a
Business_Custom_Private_Electric_0_Commercial/Industrial_Custom_2022_0_0_ | Business_Custom_Private_Electric_0_Commercial/Industrial_Custom_2022_0_0 | Business | Custom | Private | Electric | 0 | Commercial/Industrial | Custom | 2022 | 0 | 0 | [8 empty] | ERROR
Business_Custom_Private_Electric_0_Commercial/Industrial_Custom_2023_0_0_Remaining Year kWh | Business_Custom_Private_Electric_0_Commercial/Industrial_Custom_2023_0_0 | Business | Custom | Private | Electric | 0 | Commercial/Industrial | Custom | 2023 | 0 | 0 | Remaining Year kWh |  | 0 |  | AIC 2018-2021 Plan | n/a | n/a | n/a | ERROR |  |  | n/a
Business_Custom_Private_Electric_0_Commercial/Industrial_Custom_2023_0_0_kWh Saved per Unit | Business_Custom_Private_Electric_0_Commercial/Industrial_Custom_2023_0_0 | Business | Custom | Private | Electric | 0 | Commercial/Industrial | Custom | 2023 | 0 | 0 | kWh Saved per Unit |  | 35924957.4313 |  | AIC 2018-2021 Plan | n/a | n/a | n/a | ERROR |  |  | n/a
Business_Custom_Private_Electric_0_Commercial/Industrial_Custom_2023_0_0_Remaining Year kW | Business_Custom_Private_Electric_0_Commercial/Industrial_Custom_2023_0_0 | Business | Custom | Private | Electric | 0 | Commercial/Industrial | Custom | 2023 | 0 | 0 | Remaining Year kW |  | 0 |  | AIC 2018-2021 Plan | n/a | n/a | n/a | ERROR |  |  | n/a
Business_Custom_Private_Electric_0_Commercial/Industrial_Custom_2023_0_0_Coincident Peak kW Saved per Unit | Business_Custom_Private_Electric_0_Commercial/Industrial_Custom_2023_0_0 | Business | Custom | Private | Electric | 0 | Commercial/Industrial | Custom | 2023 | 0 | 0 | Coincident Peak kW Saved per Unit |  | 2514.747 | Estimated ratio to electric energy savings | AIC 2018-2021 Plan | n/a | n/a | n/a | ERROR |  |  | n/a
Business_Custom_Private_Electric_0_Commercial/Industrial_Custom_2023_0_0_Remaining Year Therms | Business_Custom_Private_Electric_0_Commercial/Industrial_Custom_2023_0_0 | Business | Custom | Private | Electric | 0 | Commercial/Industrial | Custom | 2023 | 0 | 0 | Remaining Year Therms |  | 0 |  | AIC 2018-2021 Plan | n/a | n/a | n/a | ERROR |  |  | n/a
Business_Custom_Private_Electric_0_Commercial/Industrial_Custom_2023_0_0_Therms Saved per Unit | Business_Custom_Private_Electric_0_Commercial/Industrial_Custom_2023_0_0 | Business | Custom | Private | Electric | 0 | Commercial/Industrial | Custom | 2023 | 0 | 0 | Therms Saved per Unit |  | 701827.3841 |  | 2021 Implementation Plan | n/a | n/a | n/a | ERROR |  |  | n/a
Business_Custom_Private_Electric_0_Commercial/Industrial_Custom_2023_0_0_Remaining Life | Business_Custom_Private_Electric_0_Commercial/Industrial_Custom_2023_0_0 | Business | Custom | Private | Electric | 0 | Commercial/Industrial | Custom | 2023 | 0 | 0 | Remaining Life |  | 0 |  | AIC 2018-2021 Plan | n/a | n/a | n/a | ERROR |  |  | n/a
Business_Custom_Private_Electric_0_Commercial/Industrial_Custom_2023_0_0_Lifetime (years) | Business_Custom_Private_Electric_0_Commercial/Industrial_Custom_2023_0_0 | Business | Custom | Private | Electric | 0 | Commercial/Industrial | Custom | 2023 | 0 | 0 | Lifetime (years) |  | 13 |  | AIC 2018-2021 Plan | n/a | n/a | n/a | ERROR |  |  | n/a
Business_Custom_Private_Electric_0_Commercial/Industrial_Custom_2023_0_0_Incremental Cost | Business_Custom_Private_Electric_0_Commercial/Industrial_Custom_2023_0_0 | Business | Custom | Private | Electric | 0 | Commercial/Industrial | Custom | 2023 | 0 | 0 | Incremental Cost |  | 6466492.3376 | $0.18/kWh | AIC 2018-2021 Plan | n/a | n/a | n/a | ERROR |  |  | n/a
Business_Custom_Private_Electric_0_Commercial/Industrial_Custom_2023_0_0_O&M Cost Adjustment | Business_Custom_Private_Electric_0_Commercial/Industrial_Custom_2023_0_0 | Business | Custom | Private | Electric | 0 | Commercial/Industrial | Custom | 2023 | 0 | 0 | O&M Cost Adjustment |  | 0 |  | AIC 2018-2021 Plan | n/a | n/a | n/a | ERROR |  |  | n/a
Business_Custom_Private_Electric_0_Commercial/Industrial_Custom_2023_0_0_Measure Delivery Cost | Business_Custom_Private_Electric_0_Commercial/Industrial_Custom_2023_0_0 | Business | Custom | Private | Electric | 0 | Commercial/Industrial | Custom | 2023 | 0 | 0 | Measure Delivery Cost |  | 0 |  | AIC 2018-2021 Plan | n/a | n/a | n/a | ERROR |  |  | n/a
Business_Custom_Private_Electric_0_Commercial/Industrial_Custom_2023_0_0_ | Business_Custom_Private_Electric_0_Commercial/Industrial_Custom_2023_0_0 | Business | Custom | Private | Electric | 0 | Commercial/Industrial | Custom | 2023 | 0 | 0 | [8 empty] | ERROR
Business_Custom_Private_Electric_0_Commercial/Industrial_Custom_2024_0_0_Remaining Year kWh | Business_Custom_Private_Electric_0_Commercial/Industrial_Custom_2024_0_0 | Business | Custom | Private | Electric | 0 | Commercial/Industrial | Custom | 2024 | 0 | 0 | Remaining Year kWh |  | 0 |  | AIC 2018-2021 Plan | n/a | n/a | n/a | ERROR |  |  | n/a
Business_Custom_Private_Electric_0_Commercial/Industrial_Custom_2024_0_0_kWh Saved per Unit | Business_Custom_Private_Electric_0_Commercial/Industrial_Custom_2024_0_0 | Business | Custom | Private | Electric | 0 | Commercial/Industrial | Custom | 2024 | 0 | 0 | kWh Saved per Unit |  | 35821576.2588 |  | AIC 2018-2021 Plan | n/a | n/a | n/a | ERROR |  |  | n/a
Business_Custom_Private_Electric_0_Commercial/Industrial_Custom_2024_0_0_Remaining Year kW | Business_Custom_Private_Electric_0_Commercial/Industrial_Custom_2024_0_0 | Business | Custom | Private | Electric | 0 | Commercial/Industrial | Custom | 2024 | 0 | 0 | Remaining Year kW |  | 0 |  | AIC 2018-2021 Plan | n/a | n/a | n/a | ERROR |  |  | n/a
Business_Custom_Private_Electric_0_Commercial/Industrial_Custom_2024_0_0_Coincident Peak kW Saved per Unit | Business_Custom_Private_Electric_0_Commercial/Industrial_Custom_2024_0_0 | Business | Custom | Private | Electric | 0 | Commercial/Industrial | Custom | 2024 | 0 | 0 | Coincident Peak kW Saved per Unit |  | 2507.5103 | Estimated ratio to electric energy savings | AIC 2018-2021 Plan | n/a | n/a | n/a | ERROR |  |  | n/a
Business_Custom_Private_Electric_0_Commercial/Industrial_Custom_2024_0_0_Remaining Year Therms | Business_Custom_Private_Electric_0_Commercial/Industrial_Custom_2024_0_0 | Business | Custom | Private | Electric | 0 | Commercial/Industrial | Custom | 2024 | 0 | 0 | Remaining Year Therms |  | 0 |  | AIC 2018-2021 Plan | n/a | n/a | n/a | ERROR |  |  | n/a
Business_Custom_Private_Electric_0_Commercial/Industrial_Custom_2024_0_0_Therms Saved per Unit | Business_Custom_Private_Electric_0_Commercial/Industrial_Custom_2024_0_0 | Business | Custom | Private | Electric | 0 | Commercial/Industrial | Custom | 2024 | 0 | 0 | Therms Saved per Unit |  | 725221.6303 |  | 2021 Implementation Plan | n/a | n/a | n/a | ERROR |  |  | n/a
Business_Custom_Private_Electric_0_Commercial/Industrial_Custom_2024_0_0_Remaining Life | Business_Custom_Private_Electric_0_Commercial/Industrial_Custom_2024_0_0 | Business | Custom | Private | Electric | 0 | Commercial/Industrial | Custom | 2024 | 0 | 0 | Remaining Life |  | 0 |  | AIC 2018-2021 Plan | n/a | n/a | n/a | ERROR |  |  | n/a
Business_Custom_Private_Electric_0_Commercial/Industrial_Custom_2024_0_0_Lifetime (years) | Business_Custom_Private_Electric_0_Commercial/Industrial_Custom_2024_0_0 | Business | Custom | Private | Electric | 0 | Commercial/Industrial | Custom | 2024 | 0 | 0 | Lifetime (years) |  | 13 |  | AIC 2018-2021 Plan | n/a | n/a | n/a | ERROR |  |  | n/a
Business_Custom_Private_Electric_0_Commercial/Industrial_Custom_2024_0_0_Incremental Cost | Business_Custom_Private_Electric_0_Commercial/Industrial_Custom_2024_0_0 | Business | Custom | Private | Electric | 0 | Commercial/Industrial | Custom | 2024 | 0 | 0 | Incremental Cost |  | 6447883.7266 | $0.18/kWh | AIC 2018-2021 Plan | n/a | n/a | n/a | ERROR |  |  | n/a
Business_Custom_Private_Electric_0_Commercial/Industrial_Custom_2024_0_0_O&M Cost Adjustment | Business_Custom_Private_Electric_0_Commercial/Industrial_Custom_2024_0_0 | Business | Custom | Private | Electric | 0 | Commercial/Industrial | Custom | 2024 | 0 | 0 | O&M Cost Adjustment |  | 0 |  | AIC 2018-2021 Plan | n/a | n/a | n/a | ERROR |  |  | n/a
Business_Custom_Private_Electric_0_Commercial/Industrial_Custom_2024_0_0_Measure Delivery Cost | Business_Custom_Private_Electric_0_Commercial/Industrial_Custom_2024_0_0 | Business | Custom | Private | Electric | 0 | Commercial/Industrial | Custom | 2024 | 0 | 0 | Measure Delivery Cost |  | 0 |  | AIC 2018-2021 Plan | n/a | n/a | n/a | ERROR |  |  | n/a
Business_Custom_Private_Electric_0_Commercial/Industrial_Custom_2024_0_0_ | Business_Custom_Private_Electric_0_Commercial/Industrial_Custom_2024_0_0 | Business | Custom | Private | Electric | 0 | Commercial/Industrial | Custom | 2024 | 0 | 0 | [8 empty] | ERROR
Business_Custom_Private_Electric_0_Commercial/Industrial_Custom_2025_0_0_Remaining Year kWh | Business_Custom_Private_Electric_0_Commercial/Industrial_Custom_2025_0_0 | Business | Custom | Private | Electric | 0 | Commercial/Industrial | Custom | 2025 | 0 | 0 | Remaining Year kWh |  | 0 |  | AIC 2018-2021 Plan | n/a | n/a | n/a | ERROR |  |  | n/a
Business_Custom_Private_Electric_0_Commercial/Industrial_Custom_2025_0_0_kWh Saved per Unit | Business_Custom_Private_Electric_0_Commercial/Industrial_Custom_2025_0_0 | Business | Custom | Private | Electric | 0 | Commercial/Industrial | Custom | 2025 | 0 | 0 | kWh Saved per Unit |  | 33340428.1197 |  | AIC 2018-2021 Plan | n/a | n/a | n/a | ERROR |  |  | n/a
Business_Custom_Private_Electric_0_Commercial/Industrial_Custom_2025_0_0_Remaining Year kW | Business_Custom_Private_Electric_0_Commercial/Industrial_Custom_2025_0_0 | Business | Custom | Private | Electric | 0 | Commercial/Industrial | Custom | 2025 | 0 | 0 | Remaining Year kW |  | 0 |  | AIC 2018-2021 Plan | n/a | n/a | n/a | ERROR |  |  | n/a
Business_Custom_Private_Electric_0_Commercial/Industrial_Custom_2025_0_0_Coincident Peak kW Saved per Unit | Business_Custom_Private_Electric_0_Commercial/Industrial_Custom_2025_0_0 | Business | Custom | Private | Electric | 0 | Commercial/Industrial | Custom | 2025 | 0 | 0 | Coincident Peak kW Saved per Unit |  | 2333.83 | Estimated ratio to electric energy savings | AIC 2018-2021 Plan | n/a | n/a | n/a | ERROR |  |  | n/a
Business_Custom_Private_Electric_0_Commercial/Industrial_Custom_2025_0_0_Remaining Year Therms | Business_Custom_Private_Electric_0_Commercial/Industrial_Custom_2025_0_0 | Business | Custom | Private | Electric | 0 | Commercial/Industrial | Custom | 2025 | 0 | 0 | Remaining Year Therms |  | 0 |  | AIC 2018-2021 Plan | n/a | n/a | n/a | ERROR |  |  | n/a
Business_Custom_Private_Electric_0_Commercial/Industrial_Custom_2025_0_0_Therms Saved per Unit | Business_Custom_Private_Electric_0_Commercial/Industrial_Custom_2025_0_0 | Business | Custom | Private | Electric | 0 | Commercial/Industrial | Custom | 2025 | 0 | 0 | Therms Saved per Unit |  | 742377.4108 |  | 2021 Implementation Plan | n/a | n/a | n/a | ERROR |  |  | n/a
Business_Custom_Private_Electric_0_Commercial/Industrial_Custom_2025_0_0_Remaining Life | Business_Custom_Private_Electric_0_Commercial/Industrial_Custom_2025_0_0 | Business | Custom | Private | Electric | 0 | Commercial/Industrial | Custom | 2025 | 0 | 0 | Remaining Life |  | 0 |  | AIC 2018-2021 Plan | n/a | n/a | n/a | ERROR |  |  | n/a
Business_Custom_Private_Electric_0_Commercial/Industrial_Custom_2025_0_0_Lifetime (years) | Business_Custom_Private_Electric_0_Commercial/Industrial_Custom_2025_0_0 | Business | Custom | Private | Electric | 0 | Commercial/Industrial | Custom | 2025 | 0 | 0 | Lifetime (years) |  | 13 |  | AIC 2018-2021 Plan | n/a | n/a | n/a | ERROR |  |  | n/a
Business_Custom_Private_Electric_0_Commercial/Industrial_Custom_2025_0_0_Incremental Cost | Business_Custom_Private_Electric_0_Commercial/Industrial_Custom_2025_0_0 | Business | Custom | Private | Electric | 0 | Commercial/Industrial | Custom | 2025 | 0 | 0 | Incremental Cost |  | 6001277.0615 | $0.18/kWh | AIC 2018-2021 Plan | n/a | n/a | n/a | ERROR |  |  | n/a
Business_Custom_Private_Electric_0_Commercial/Industrial_Custom_2025_0_0_O&M Cost Adjustment | Business_Custom_Private_Electric_0_Commercial/Industrial_Custom_2025_0_0 | Business | Custom | Private | Electric | 0 | Commercial/Industrial | Custom | 2025 | 0 | 0 | O&M Cost Adjustment |  | 0 |  | AIC 2018-2021 Plan | n/a | n/a | n/a | ERROR |  |  | n/a
Business_Custom_Private_Electric_0_Commercial/Industrial_Custom_2025_0_0_Measure Delivery Cost | Business_Custom_Private_Electric_0_Commercial/Industrial_Custom_2025_0_0 | Business | Custom | Private | Electric | 0 | Commercial/Industrial | Custom | 2025 | 0 | 0 | Measure Delivery Cost |  | 0 |  | AIC 2018-2021 Plan | n/a | n/a | n/a | ERROR |  |  | n/a
Business_Custom_Private_Electric_0_Commercial/Industrial_Custom_2025_0_0_ | Business_Custom_Private_Electric_0_Commercial/Industrial_Custom_2025_0_0 | Business | Custom | Private | Electric | 0 | Commercial/Industrial | Custom | 2025 | 0 | 0 | [8 empty] | ERROR
Business_Custom_Public_Electric_0_Commercial/Industrial_Custom_2022_0_0_Remaining Year kWh | Business_Custom_Public_Electric_0_Commercial/Industrial_Custom_2022_0_0 | Business | Custom | Public | Electric | 0 | Commercial/Industrial | Custom | 2022 | 0 | 0 | Remaining Year kWh |  | 0 |  | AIC 2018-2021 Plan | n/a | n/a | n/a | ERROR |  |  | n/a
Business_Custom_Public_Electric_0_Commercial/Industrial_Custom_2022_0_0_kWh Saved per Unit | Business_Custom_Public_Electric_0_Commercial/Industrial_Custom_2022_0_0 | Business | Custom | Public | Electric | 0 | Commercial/Industrial | Custom | 2022 | 0 | 0 | kWh Saved per Unit |  | 6385307.711 |  | AIC 2018-2021 Plan | n/a | n/a | n/a | ERROR |  |  | n/a
Business_Custom_Public_Electric_0_Commercial/Industrial_Custom_2022_0_0_Remaining Year kW | Business_Custom_Public_Electric_0_Commercial/Industrial_Custom_2022_0_0 | Business | Custom | Public | Electric | 0 | Commercial/Industrial | Custom | 2022 | 0 | 0 | Remaining Year kW |  | 0 |  | AIC 2018-2021 Plan | n/a | n/a | n/a | ERROR |  |  | n/a
Business_Custom_Public_Electric_0_Commercial/Industrial_Custom_2022_0_0_Coincident Peak kW Saved per Unit | Business_Custom_Public_Electric_0_Commercial/Industrial_Custom_2022_0_0 | Business | Custom | Public | Electric | 0 | Commercial/Industrial | Custom | 2022 | 0 | 0 | Coincident Peak kW Saved per Unit |  | 446.9715 | Estimated ratio to electric energy savings | AIC 2018-2021 Plan | n/a | n/a | n/a | ERROR |  |  | n/a
Business_Custom_Public_Electric_0_Commercial/Industrial_Custom_2022_0_0_Remaining Year Therms | Business_Custom_Public_Electric_0_Commercial/Industrial_Custom_2022_0_0 | Business | Custom | Public | Electric | 0 | Commercial/Industrial | Custom | 2022 | 0 | 0 | Remaining Year Therms |  | 0 |  | AIC 2018-2021 Plan | n/a | n/a | n/a | ERROR |  |  | n/a
Business_Custom_Public_Electric_0_Commercial/Industrial_Custom_2022_0_0_Therms Saved per Unit | Business_Custom_Public_Electric_0_Commercial/Industrial_Custom_2022_0_0 | Business | Custom | Public | Electric | 0 | Commercial/Industrial | Custom | 2022 | 0 | 0 | Therms Saved per Unit |  | 279394.1396 |  | 2021 Implementation Plan | n/a | n/a | n/a | ERROR |  |  | n/a
Business_Custom_Public_Electric_0_Commercial/Industrial_Custom_2022_0_0_Remaining Life | Business_Custom_Public_Electric_0_Commercial/Industrial_Custom_2022_0_0 | Business | Custom | Public | Electric | 0 | Commercial/Industrial | Custom | 2022 | 0 | 0 | Remaining Life |  | 0 |  | AIC 2018-2021 Plan | n/a | n/a | n/a | ERROR |  |  | n/a
Business_Custom_Public_Electric_0_Commercial/Industrial_Custom_2022_0_0_Lifetime (years) | Business_Custom_Public_Electric_0_Commercial/Industrial_Custom_2022_0_0 | Business | Custom | Public | Electric | 0 | Commercial/Industrial | Custom | 2022 | 0 | 0 | Lifetime (years) |  | 13 |  | AIC 2018-2021 Plan | n/a | n/a | n/a | ERROR |  |  | n/a
Business_Custom_Public_Electric_0_Commercial/Industrial_Custom_2022_0_0_Incremental Cost | Business_Custom_Public_Electric_0_Commercial/Industrial_Custom_2022_0_0 | Business | Custom | Public | Electric | 0 | Commercial/Industrial | Custom | 2022 | 0 | 0 | Incremental Cost |  | 1149355.388 | $0.18/kWh | AIC 2018-2021 Plan | n/a | n/a | n/a | ERROR |  |  | n/a
Business_Custom_Public_Electric_0_Commercial/Industrial_Custom_2022_0_0_O&M Cost Adjustment | Business_Custom_Public_Electric_0_Commercial/Industrial_Custom_2022_0_0 | Business | Custom | Public | Electric | 0 | Commercial/Industrial | Custom | 2022 | 0 | 0 | O&M Cost Adjustment |  | 0 |  | AIC 2018-2021 Plan | n/a | n/a | n/a | ERROR |  |  | n/a
Business_Custom_Public_Electric_0_Commercial/Industrial_Custom_2022_0_0_Measure Delivery Cost | Business_Custom_Public_Electric_0_Commercial/Industrial_Custom_2022_0_0 | Business | Custom | Public | Electric | 0 | Commercial/Industrial | Custom | 2022 | 0 | 0 | Measure Delivery Cost |  | 0 |  | AIC 2018-2021 Plan | n/a | n/a | n/a | ERROR |  |  | n/a
Business_Custom_Public_Electric_0_Commercial/Industrial_Custom_2022_0_0_ | Business_Custom_Public_Electric_0_Commercial/Industrial_Custom_2022_0_0 | Business | Custom | Public | Electric | 0 | Commercial/Industrial | Custom | 2022 | 0 | 0 | [8 empty] | ERROR
Business_Custom_Public_Electric_0_Commercial/Industrial_Custom_2023_0_0_Remaining Year kWh | Business_Custom_Public_Electric_0_Commercial/Industrial_Custom_2023_0_0 | Business | Custom | Public | Electric | 0 | Commercial/Industrial | Custom | 2023 | 0 | 0 | Remaining Year kWh |  | 0 |  | AIC 2018-2021 Plan | n/a | n/a | n/a | ERROR |  |  | n/a
Business_Custom_Public_Electric_0_Commercial/Industrial_Custom_2023_0_0_kWh Saved per Unit | Business_Custom_Public_Electric_0_Commercial/Industrial_Custom_2023_0_0 | Business | Custom | Public | Electric | 0 | Commercial/Industrial | Custom | 2023 | 0 | 0 | kWh Saved per Unit |  | 6339698.3702 |  | AIC 2018-2021 Plan | n/a | n/a | n/a | ERROR |  |  | n/a
Business_Custom_Public_Electric_0_Commercial/Industrial_Custom_2023_0_0_Remaining Year kW | Business_Custom_Public_Electric_0_Commercial/Industrial_Custom_2023_0_0 | Business | Custom | Public | Electric | 0 | Commercial/Industrial | Custom | 2023 | 0 | 0 | Remaining Year kW |  | 0 |  | AIC 2018-2021 Plan | n/a | n/a | n/a | ERROR |  |  | n/a
Business_Custom_Public_Electric_0_Commercial/Industrial_Custom_2023_0_0_Coincident Peak kW Saved per Unit | Business_Custom_Public_Electric_0_Commercial/Industrial_Custom_2023_0_0 | Business | Custom | Public | Electric | 0 | Commercial/Industrial | Custom | 2023 | 0 | 0 | Coincident Peak kW Saved per Unit |  | 443.7789 | Estimated ratio to electric energy savings | AIC 2018-2021 Plan | n/a | n/a | n/a | ERROR |  |  | n/a
Business_Custom_Public_Electric_0_Commercial/Industrial_Custom_2023_0_0_Remaining Year Therms | Business_Custom_Public_Electric_0_Commercial/Industrial_Custom_2023_0_0 | Business | Custom | Public | Electric | 0 | Commercial/Industrial | Custom | 2023 | 0 | 0 | Remaining Year Therms |  | 0 |  | AIC 2018-2021 Plan | n/a | n/a | n/a | ERROR |  |  | n/a
Business_Custom_Public_Electric_0_Commercial/Industrial_Custom_2023_0_0_Therms Saved per Unit | Business_Custom_Public_Electric_0_Commercial/Industrial_Custom_2023_0_0 | Business | Custom | Public | Electric | 0 | Commercial/Industrial | Custom | 2023 | 0 | 0 | Therms Saved per Unit |  | 300783.1646 |  | 2021 Implementation Plan | n/a | n/a | n/a | ERROR |  |  | n/a
Business_Custom_Public_Electric_0_Commercial/Industrial_Custom_2023_0_0_Remaining Life | Business_Custom_Public_Electric_0_Commercial/Industrial_Custom_2023_0_0 | Business | Custom | Public | Electric | 0 | Commercial/Industrial | Custom | 2023 | 0 | 0 | Remaining Life |  | 0 |  | AIC 2018-2021 Plan | n/a | n/a | n/a | ERROR |  |  | n/a
Business_Custom_Public_Electric_0_Commercial/Industrial_Custom_2023_0_0_Lifetime (years) | Business_Custom_Public_Electric_0_Commercial/Industrial_Custom_2023_0_0 | Business | Custom | Public | Electric | 0 | Commercial/Industrial | Custom | 2023 | 0 | 0 | Lifetime (years) |  | 13 |  | AIC 2018-2021 Plan | n/a | n/a | n/a | ERROR |  |  | n/a
Business_Custom_Public_Electric_0_Commercial/Industrial_Custom_2023_0_0_Incremental Cost | Business_Custom_Public_Electric_0_Commercial/Industrial_Custom_2023_0_0 | Business | Custom | Public | Electric | 0 | Commercial/Industrial | Custom | 2023 | 0 | 0 | Incremental Cost |  | 1141145.7066 | $0.18/kWh | AIC 2018-2021 Plan | n/a | n/a | n/a | ERROR |  |  | n/a
Business_Custom_Public_Electric_0_Commercial/Industrial_Custom_2023_0_0_O&M Cost Adjustment | Business_Custom_Public_Electric_0_Commercial/Industrial_Custom_2023_0_0 | Business | Custom | Public | Electric | 0 | Commercial/Industrial | Custom | 2023 | 0 | 0 | O&M Cost Adjustment |  | 0 |  | AIC 2018-2021 Plan | n/a | n/a | n/a | ERROR |  |  | n/a
Business_Custom_Public_Electric_0_Commercial/Industrial_Custom_2023_0_0_Measure Delivery Cost | Business_Custom_Public_Electric_0_Commercial/Industrial_Custom_2023_0_0 | Business | Custom | Public | Electric | 0 | Commercial/Industrial | Custom | 2023 | 0 | 0 | Measure Delivery Cost |  | 0 |  | AIC 2018-2021 Plan | n/a | n/a | n/a | ERROR |  |  | n/a
Business_Custom_Public_Electric_0_Commercial/Industrial_Custom_2023_0_0_ | Business_Custom_Public_Electric_0_Commercial/Industrial_Custom_2023_0_0 | Business | Custom | Public | Electric | 0 | Commercial/Industrial | Custom | 2023 | 0 | 0 | [8 empty] | ERROR
Business_Custom_Public_Electric_0_Commercial/Industrial_Custom_2024_0_0_Remaining Year kWh | Business_Custom_Public_Electric_0_Commercial/Industrial_Custom_2024_0_0 | Business | Custom | Public | Electric | 0 | Commercial/Industrial | Custom | 2024 | 0 | 0 | Remaining Year kWh |  | 0 |  | AIC 2018-2021 Plan | n/a | n/a | n/a | ERROR |  |  | n/a
Business_Custom_Public_Electric_0_Commercial/Industrial_Custom_2024_0_0_kWh Saved per Unit | Business_Custom_Public_Electric_0_Commercial/Industrial_Custom_2024_0_0 | Business | Custom | Public | Electric | 0 | Commercial/Industrial | Custom | 2024 | 0 | 0 | kWh Saved per Unit |  | 6321454.6339 |  | AIC 2018-2021 Plan | n/a | n/a | n/a | ERROR |  |  | n/a
Business_Custom_Public_Electric_0_Commercial/Industrial_Custom_2024_0_0_Remaining Year kW | Business_Custom_Public_Electric_0_Commercial/Industrial_Custom_2024_0_0 | Business | Custom | Public | Electric | 0 | Commercial/Industrial | Custom | 2024 | 0 | 0 | Remaining Year kW |  | 0 |  | AIC 2018-2021 Plan | n/a | n/a | n/a | ERROR |  |  | n/a
Business_Custom_Public_Electric_0_Commercial/Industrial_Custom_2024_0_0_Coincident Peak kW Saved per Unit | Business_Custom_Public_Electric_0_Commercial/Industrial_Custom_2024_0_0 | Business | Custom | Public | Electric | 0 | Commercial/Industrial | Custom | 2024 | 0 | 0 | Coincident Peak kW Saved per Unit |  | 442.5018 | Estimated ratio to electric energy savings | AIC 2018-2021 Plan | n/a | n/a | n/a | ERROR |  |  | n/a
Business_Custom_Public_Electric_0_Commercial/Industrial_Custom_2024_0_0_Remaining Year Therms | Business_Custom_Public_Electric_0_Commercial/Industrial_Custom_2024_0_0 | Business | Custom | Public | Electric | 0 | Commercial/Industrial | Custom | 2024 | 0 | 0 | Remaining Year Therms |  | 0 |  | AIC 2018-2021 Plan | n/a | n/a | n/a | ERROR |  |  | n/a
Business_Custom_Public_Electric_0_Commercial/Industrial_Custom_2024_0_0_Therms Saved per Unit | Business_Custom_Public_Electric_0_Commercial/Industrial_Custom_2024_0_0 | Business | Custom | Public | Electric | 0 | Commercial/Industrial | Custom | 2024 | 0 | 0 | Therms Saved per Unit |  | 310809.2701 |  | 2021 Implementation Plan | n/a | n/a | n/a | ERROR |  |  | n/a
Business_Custom_Public_Electric_0_Commercial/Industrial_Custom_2024_0_0_Remaining Life | Business_Custom_Public_Electric_0_Commercial/Industrial_Custom_2024_0_0 | Business | Custom | Public | Electric | 0 | Commercial/Industrial | Custom | 2024 | 0 | 0 | Remaining Life |  | 0 |  | AIC 2018-2021 Plan | n/a | n/a | n/a | ERROR |  |  | n/a
Business_Custom_Public_Electric_0_Commercial/Industrial_Custom_2024_0_0_Lifetime (years) | Business_Custom_Public_Electric_0_Commercial/Industrial_Custom_2024_0_0 | Business | Custom | Public | Electric | 0 | Commercial/Industrial | Custom | 2024 | 0 | 0 | Lifetime (years) |  | 13 |  | AIC 2018-2021 Plan | n/a | n/a | n/a | ERROR |  |  | n/a
Business_Custom_Public_Electric_0_Commercial/Industrial_Custom_2024_0_0_Incremental Cost | Business_Custom_Public_Electric_0_Commercial/Industrial_Custom_2024_0_0 | Business | Custom | Public | Electric | 0 | Commercial/Industrial | Custom | 2024 | 0 | 0 | Incremental Cost |  | 1137861.8341 | $0.18/kWh | AIC 2018-2021 Plan | n/a | n/a | n/a | ERROR |  |  | n/a
Business_Custom_Public_Electric_0_Commercial/Industrial_Custom_2024_0_0_O&M Cost Adjustment | Business_Custom_Public_Electric_0_Commercial/Industrial_Custom_2024_0_0 | Business | Custom | Public | Electric | 0 | Commercial/Industrial | Custom | 2024 | 0 | 0 | O&M Cost Adjustment |  | 0 |  | AIC 2018-2021 Plan | n/a | n/a | n/a | ERROR |  |  | n/a
Business_Custom_Public_Electric_0_Commercial/Industrial_Custom_2024_0_0_Measure Delivery Cost | Business_Custom_Public_Electric_0_Commercial/Industrial_Custom_2024_0_0 | Business | Custom | Public | Electric | 0 | Commercial/Industrial | Custom | 2024 | 0 | 0 | Measure Delivery Cost |  | 0 |  | AIC 2018-2021 Plan | n/a | n/a | n/a | ERROR |  |  | n/a
Business_Custom_Public_Electric_0_Commercial/Industrial_Custom_2024_0_0_ | Business_Custom_Public_Electric_0_Commercial/Industrial_Custom_2024_0_0 | Business | Custom | Public | Electric | 0 | Commercial/Industrial | Custom | 2024 | 0 | 0 | [8 empty] | ERROR
Business_Custom_Public_Electric_0_Commercial/Industrial_Custom_2025_0_0_Remaining Year kWh | Business_Custom_Public_Electric_0_Commercial/Industrial_Custom_2025_0_0 | Business | Custom | Public | Electric | 0 | Commercial/Industrial | Custom | 2025 | 0 | 0 | Remaining Year kWh |  | 0 |  | AIC 2018-2021 Plan | n/a | n/a | n/a | ERROR |  |  | n/a
Business_Custom_Public_Electric_0_Commercial/Industrial_Custom_2025_0_0_kWh Saved per Unit | Business_Custom_Public_Electric_0_Commercial/Industrial_Custom_2025_0_0 | Business | Custom | Public | Electric | 0 | Commercial/Industrial | Custom | 2025 | 0 | 0 | kWh Saved per Unit |  | 5883604.9623 |  | AIC 2018-2021 Plan | n/a | n/a | n/a | ERROR |  |  | n/a
Business_Custom_Public_Electric_0_Commercial/Industrial_Custom_2025_0_0_Remaining Year kW | Business_Custom_Public_Electric_0_Commercial/Industrial_Custom_2025_0_0 | Business | Custom | Public | Electric | 0 | Commercial/Industrial | Custom | 2025 | 0 | 0 | Remaining Year kW |  | 0 |  | AIC 2018-2021 Plan | n/a | n/a | n/a | ERROR |  |  | n/a
Business_Custom_Public_Electric_0_Commercial/Industrial_Custom_2025_0_0_Coincident Peak kW Saved per Unit | Business_Custom_Public_Electric_0_Commercial/Industrial_Custom_2025_0_0 | Business | Custom | Public | Electric | 0 | Commercial/Industrial | Custom | 2025 | 0 | 0 | Coincident Peak kW Saved per Unit |  | 411.8523 | Estimated ratio to electric energy savings | AIC 2018-2021 Plan | n/a | n/a | n/a | ERROR |  |  | n/a
Business_Custom_Public_Electric_0_Commercial/Industrial_Custom_2025_0_0_Remaining Year Therms | Business_Custom_Public_Electric_0_Commercial/Industrial_Custom_2025_0_0 | Business | Custom | Public | Electric | 0 | Commercial/Industrial | Custom | 2025 | 0 | 0 | Remaining Year Therms |  | 0 |  | AIC 2018-2021 Plan | n/a | n/a | n/a | ERROR |  |  | n/a
Business_Custom_Public_Electric_0_Commercial/Industrial_Custom_2025_0_0_Therms Saved per Unit | Business_Custom_Public_Electric_0_Commercial/Industrial_Custom_2025_0_0 | Business | Custom | Public | Electric | 0 | Commercial/Industrial | Custom | 2025 | 0 | 0 | Therms Saved per Unit |  | 318161.7475 |  | 2021 Implementation Plan | n/a | n/a | n/a | ERROR |  |  | n/a
Business_Custom_Public_Electric_0_Commercial/Industrial_Custom_2025_0_0_Remaining Life | Business_Custom_Public_Electric_0_Commercial/Industrial_Custom_2025_0_0 | Business | Custom | Public | Electric | 0 | Commercial/Industrial | Custom | 2025 | 0 | 0 | Remaining Life |  | 0 |  | AIC 2018-2021 Plan | n/a | n/a | n/a | ERROR |  |  | n/a
Business_Custom_Public_Electric_0_Commercial/Industrial_Custom_2025_0_0_Lifetime (years) | Business_Custom_Public_Electric_0_Commercial/Industrial_Custom_2025_0_0 | Business | Custom | Public | Electric | 0 | Commercial/Industrial | Custom | 2025 | 0 | 0 | Lifetime (years) |  | 13 |  | AIC 2018-2021 Plan | n/a | n/a | n/a | ERROR |  |  | n/a
Business_Custom_Public_Electric_0_Commercial/Industrial_Custom_2025_0_0_Incremental Cost | Business_Custom_Public_Electric_0_Commercial/Industrial_Custom_2025_0_0 | Business | Custom | Public | Electric | 0 | Commercial/Industrial | Custom | 2025 | 0 | 0 | Incremental Cost |  | 1059048.8932 | $0.18/kWh | AIC 2018-2021 Plan | n/a | n/a | n/a | ERROR |  |  | n/a
Business_Custom_Public_Electric_0_Commercial/Industrial_Custom_2025_0_0_O&M Cost Adjustment | Business_Custom_Public_Electric_0_Commercial/Industrial_Custom_2025_0_0 | Business | Custom | Public | Electric | 0 | Commercial/Industrial | Custom | 2025 | 0 | 0 | O&M Cost Adjustment |  | 0 |  | AIC 2018-2021 Plan | n/a | n/a | n/a | ERROR |  |  | n/a
Business_Custom_Public_Electric_0_Commercial/Industrial_Custom_2025_0_0_Measure Delivery Cost | Business_Custom_Public_Electric_0_Commercial/Industrial_Custom_2025_0_0 | Business | Custom | Public | Electric | 0 | Commercial/Industrial | Custom | 2025 | 0 | 0 | Measure Delivery Cost |  | 0 |  | AIC 2018-2021 Plan | n/a | n/a | n/a | ERROR |  |  | n/a
Business_Custom_Public_Electric_0_Commercial/Industrial_Custom_2025_0_0_ | Business_Custom_Public_Electric_0_Commercial/Industrial_Custom_2025_0_0 | Business | Custom | Public | Electric | 0 | Commercial/Industrial | Custom | 2025 | 0 | 0 | [8 empty] | ERROR
Business_Retro-Commissioning_Private_Electric_0_Commercial/Industrial_Retro-Commissioning_2022_0_0_Remaining Year kWh | Business_Retro-Commissioning_Private_Electric_0_Commercial/Industrial_Retro-Commissioning_2022_0_0 | Business | Retro-Commissioning | Private | Electric | 0 | Commercial/Industrial | Retro-Commissioning | 2022 | 0 | 0 | Remaining Year kWh |  | 0 |  | AIC 2018-2021 Plan | n/a | n/a | n/a | ERROR |  |  | n/a
Business_Retro-Commissioning_Private_Electric_0_Commercial/Industrial_Retro-Commissioning_2022_0_0_kWh Saved per Unit | Business_Retro-Commissioning_Private_Electric_0_Commercial/Industrial_Retro-Commissioning_2022_0_0 | Business | Retro-Commissioning | Private | Electric | 0 | Commercial/Industrial | Retro-Commissioning | 2022 | 0 | 0 | kWh Saved per Unit |  | 5205731.7073 | Gap Analysis S1 | AIC 2018-2021 Plan | n/a | n/a | n/a | ERROR |  |  | n/a
Business_Retro-Commissioning_Private_Electric_0_Commercial/Industrial_Retro-Commissioning_2022_0_0_Remaining Year kW | Business_Retro-Commissioning_Private_Electric_0_Commercial/Industrial_Retro-Commissioning_2022_0_0 | Business | Retro-Commissioning | Private | Electric | 0 | Commercial/Industrial | Retro-Commissioning | 2022 | 0 | 0 | Remaining Year kW |  | 0 |  | AIC 2018-2021 Plan | n/a | n/a | n/a | ERROR |  |  | n/a
Business_Retro-Commissioning_Private_Electric_0_Commercial/Industrial_Retro-Commissioning_2022_0_0_Coincident Peak kW Saved per Unit | Business_Retro-Commissioning_Private_Electric_0_Commercial/Industrial_Retro-Commissioning_2022_0_0 | Business | Retro-Commissioning | Private | Electric | 0 | Commercial/Industrial | Retro-Commissioning | 2022 | 0 | 0 | Coincident Peak kW Saved per Unit |  | 362.4639 | Estimated ratio to electric energy savings based on 2019 evaluation results | AIC 2018-2021 Plan | n/a | n/a | n/a | ERROR |  |  | n/a
Business_Retro-Commissioning_Private_Electric_0_Commercial/Industrial_Retro-Commissioning_2022_0_0_Remaining Year Therms | Business_Retro-Commissioning_Private_Electric_0_Commercial/Industrial_Retro-Commissioning_2022_0_0 | Business | Retro-Commissioning | Private | Electric | 0 | Commercial/Industrial | Retro-Commissioning | 2022 | 0 | 0 | Remaining Year Therms |  | 0 |  | AIC 2018-2021 Plan | n/a | n/a | n/a | ERROR |  |  | n/a
Business_Retro-Commissioning_Private_Electric_0_Commercial/Industrial_Retro-Commissioning_2022_0_0_Therms Saved per Unit | Business_Retro-Commissioning_Private_Electric_0_Commercial/Industrial_Retro-Commissioning_2022_0_0 | Business | Retro-Commissioning | Private | Electric | 0 | Commercial/Industrial | Retro-Commissioning | 2022 | 0 | 0 | Therms Saved per Unit |  | 57073.1707 | 2021 Implementation Plan | 2021 Implementation Plan | n/a | n/a | n/a | ERROR |  |  | n/a
Business_Retro-Commissioning_Private_Electric_0_Commercial/Industrial_Retro-Commissioning_2022_0_0_Remaining Life | Business_Retro-Commissioning_Private_Electric_0_Commercial/Industrial_Retro-Commissioning_2022_0_0 | Business | Retro-Commissioning | Private | Electric | 0 | Commercial/Industrial | Retro-Commissioning | 2022 | 0 | 0 | Remaining Life |  | 0 |  | AIC 2018-2021 Plan | n/a | n/a | n/a | ERROR |  |  | n/a
Business_Retro-Commissioning_Private_Electric_0_Commercial/Industrial_Retro-Commissioning_2022_0_0_Lifetime (years) | Business_Retro-Commissioning_Private_Electric_0_Commercial/Industrial_Retro-Commissioning_2022_0_0 | Business | Retro-Commissioning | Private | Electric | 0 | Commercial/Industrial | Retro-Commissioning | 2022 | 0 | 0 | Lifetime (years) |  | 5 |  | AIC 2018-2021 Plan | n/a | n/a | n/a | ERROR |  |  | n/a
Business_Retro-Commissioning_Private_Electric_0_Commercial/Industrial_Retro-Commissioning_2022_0_0_Incremental Cost | Business_Retro-Commissioning_Private_Electric_0_Commercial/Industrial_Retro-Commissioning_2022_0_0 | Business | Retro-Commissioning | Private | Electric | 0 | Commercial/Industrial | Retro-Commissioning | 2022 | 0 | 0 | Incremental Cost |  | 781040.9881 | Estimated ratio to electric energy savings based on 2019 CE results | AIC 2018-2021 Plan | n/a | n/a | n/a | ERROR |  |  | n/a
Business_Retro-Commissioning_Private_Electric_0_Commercial/Industrial_Retro-Commissioning_2022_0_0_O&M Cost Adjustment | Business_Retro-Commissioning_Private_Electric_0_Commercial/Industrial_Retro-Commissioning_2022_0_0 | Business | Retro-Commissioning | Private | Electric | 0 | Commercial/Industrial | Retro-Commissioning | 2022 | 0 | 0 | O&M Cost Adjustment |  | 0 |  | AIC 2018-2021 Plan | n/a | n/a | n/a | ERROR |  |  | n/a
Business_Retro-Commissioning_Private_Electric_0_Commercial/Industrial_Retro-Commissioning_2022_0_0_Measure Delivery Cost | Business_Retro-Commissioning_Private_Electric_0_Commercial/Industrial_Retro-Commissioning_2022_0_0 | Business | Retro-Commissioning | Private | Electric | 0 | Commercial/Industrial | Retro-Commissioning | 2022 | 0 | 0 | Measure Delivery Cost |  | 0 |  | AIC 2018-2021 Plan | n/a | n/a | n/a | ERROR |  |  | n/a
Business_Retro-Commissioning_Private_Electric_0_Commercial/Industrial_Retro-Commissioning_2022_0_0_ | Business_Retro-Commissioning_Private_Electric_0_Commercial/Industrial_Retro-Commissioning_2022_0_0 | Business | Retro-Commissioning | Private | Electric | 0 | Commercial/Industrial | Retro-Commissioning | 2022 | 0 | 0 | [8 empty] | ERROR
Business_Retro-Commissioning_Private_Electric_0_Commercial/Industrial_Retro-Commissioning_2023_0_0_Remaining Year kWh | Business_Retro-Commissioning_Private_Electric_0_Commercial/Industrial_Retro-Commissioning_2023_0_0 | Business | Retro-Commissioning | Private | Electric | 0 | Commercial/Industrial | Retro-Commissioning | 2023 | 0 | 0 | Remaining Year kWh |  | 0 |  | AIC 2018-2021 Plan | n/a | n/a | n/a | ERROR |  |  | n/a
Business_Retro-Commissioning_Private_Electric_0_Commercial/Industrial_Retro-Commissioning_2023_0_0_kWh Saved per Unit | Business_Retro-Commissioning_Private_Electric_0_Commercial/Industrial_Retro-Commissioning_2023_0_0 | Business | Retro-Commissioning | Private | Electric | 0 | Commercial/Industrial | Retro-Commissioning | 2023 | 0 | 0 | kWh Saved per Unit |  | 5205731.7073 | Gap Analysis S1 | AIC 2018-2021 Plan | n/a | n/a | n/a | ERROR |  |  | n/a
Business_Retro-Commissioning_Private_Electric_0_Commercial/Industrial_Retro-Commissioning_2023_0_0_Remaining Year kW | Business_Retro-Commissioning_Private_Electric_0_Commercial/Industrial_Retro-Commissioning_2023_0_0 | Business | Retro-Commissioning | Private | Electric | 0 | Commercial/Industrial | Retro-Commissioning | 2023 | 0 | 0 | Remaining Year kW |  | 0 |  | AIC 2018-2021 Plan | n/a | n/a | n/a | ERROR |  |  | n/a
Business_Retro-Commissioning_Private_Electric_0_Commercial/Industrial_Retro-Commissioning_2023_0_0_Coincident Peak kW Saved per Unit | Business_Retro-Commissioning_Private_Electric_0_Commercial/Industrial_Retro-Commissioning_2023_0_0 | Business | Retro-Commissioning | Private | Electric | 0 | Commercial/Industrial | Retro-Commissioning | 2023 | 0 | 0 | Coincident Peak kW Saved per Unit |  | 362.4639 | Estimated ratio to electric energy savings based on 2019 evaluation results | AIC 2018-2021 Plan | n/a | n/a | n/a | ERROR |  |  | n/a
Business_Retro-Commissioning_Private_Electric_0_Commercial/Industrial_Retro-Commissioning_2023_0_0_Remaining Year Therms | Business_Retro-Commissioning_Private_Electric_0_Commercial/Industrial_Retro-Commissioning_2023_0_0 | Business | Retro-Commissioning | Private | Electric | 0 | Commercial/Industrial | Retro-Commissioning | 2023 | 0 | 0 | Remaining Year Therms |  | 0 |  | AIC 2018-2021 Plan | n/a | n/a | n/a | ERROR |  |  | n/a
Business_Retro-Commissioning_Private_Electric_0_Commercial/Industrial_Retro-Commissioning_2023_0_0_Therms Saved per Unit | Business_Retro-Commissioning_Private_Electric_0_Commercial/Industrial_Retro-Commissioning_2023_0_0 | Business | Retro-Commissioning | Private | Electric | 0 | Commercial/Industrial | Retro-Commissioning | 2023 | 0 | 0 | Therms Saved per Unit |  | 57073.1707 | 2021 Implementation Plan | 2021 Implementation Plan | n/a | n/a | n/a | ERROR |  |  | n/a
Business_Retro-Commissioning_Private_Electric_0_Commercial/Industrial_Retro-Commissioning_2023_0_0_Remaining Life | Business_Retro-Commissioning_Private_Electric_0_Commercial/Industrial_Retro-Commissioning_2023_0_0 | Business | Retro-Commissioning | Private | Electric | 0 | Commercial/Industrial | Retro-Commissioning | 2023 | 0 | 0 | Remaining Life |  | 0 |  | AIC 2018-2021 Plan | n/a | n/a | n/a | ERROR |  |  | n/a
Business_Retro-Commissioning_Private_Electric_0_Commercial/Industrial_Retro-Commissioning_2023_0_0_Lifetime (years) | Business_Retro-Commissioning_Private_Electric_0_Commercial/Industrial_Retro-Commissioning_2023_0_0 | Business | Retro-Commissioning | Private | Electric | 0 | Commercial/Industrial | Retro-Commissioning | 2023 | 0 | 0 | Lifetime (years) |  | 5 |  | AIC 2018-2021 Plan | n/a | n/a | n/a | ERROR |  |  | n/a
Business_Retro-Commissioning_Private_Electric_0_Commercial/Industrial_Retro-Commissioning_2023_0_0_Incremental Cost | Business_Retro-Commissioning_Private_Electric_0_Commercial/Industrial_Retro-Commissioning_2023_0_0 | Business | Retro-Commissioning | Private | Electric | 0 | Commercial/Industrial | Retro-Commissioning | 2023 | 0 | 0 | Incremental Cost |  | 781040.9881 | Estimated ratio to electric energy savings based on 2019 CE results | AIC 2018-2021 Plan | n/a | n/a | n/a | ERROR |  |  | n/a
Business_Retro-Commissioning_Private_Electric_0_Commercial/Industrial_Retro-Commissioning_2023_0_0_O&M Cost Adjustment | Business_Retro-Commissioning_Private_Electric_0_Commercial/Industrial_Retro-Commissioning_2023_0_0 | Business | Retro-Commissioning | Private | Electric | 0 | Commercial/Industrial | Retro-Commissioning | 2023 | 0 | 0 | O&M Cost Adjustment |  | 0 |  | AIC 2018-2021 Plan | n/a | n/a | n/a | ERROR |  |  | n/a
Business_Retro-Commissioning_Private_Electric_0_Commercial/Industrial_Retro-Commissioning_2023_0_0_Measure Delivery Cost | Business_Retro-Commissioning_Private_Electric_0_Commercial/Industrial_Retro-Commissioning_2023_0_0 | Business | Retro-Commissioning | Private | Electric | 0 | Commercial/Industrial | Retro-Commissioning | 2023 | 0 | 0 | Measure Delivery Cost |  | 0 |  | AIC 2018-2021 Plan | n/a | n/a | n/a | ERROR |  |  | n/a
Business_Retro-Commissioning_Private_Electric_0_Commercial/Industrial_Retro-Commissioning_2023_0_0_ | Business_Retro-Commissioning_Private_Electric_0_Commercial/Industrial_Retro-Commissioning_2023_0_0 | Business | Retro-Commissioning | Private | Electric | 0 | Commercial/Industrial | Retro-Commissioning | 2023 | 0 | 0 | [8 empty] | ERROR
Business_Retro-Commissioning_Private_Electric_0_Commercial/Industrial_Retro-Commissioning_2024_0_0_Remaining Year kWh | Business_Retro-Commissioning_Private_Electric_0_Commercial/Industrial_Retro-Commissioning_2024_0_0 | Business | Retro-Commissioning | Private | Electric | 0 | Commercial/Industrial | Retro-Commissioning | 2024 | 0 | 0 | Remaining Year kWh |  | 0 |  | AIC 2018-2021 Plan | n/a | n/a | n/a | ERROR |  |  | n/a
Business_Retro-Commissioning_Private_Electric_0_Commercial/Industrial_Retro-Commissioning_2024_0_0_kWh Saved per Unit | Business_Retro-Commissioning_Private_Electric_0_Commercial/Industrial_Retro-Commissioning_2024_0_0 | Business | Retro-Commissioning | Private | Electric | 0 | Commercial/Industrial | Retro-Commissioning | 2024 | 0 | 0 | kWh Saved per Unit |  | 5205731.7073 | Gap Analysis S1 | AIC 2018-2021 Plan | n/a | n/a | n/a | ERROR |  |  | n/a
Business_Retro-Commissioning_Private_Electric_0_Commercial/Industrial_Retro-Commissioning_2024_0_0_Remaining Year kW | Business_Retro-Commissioning_Private_Electric_0_Commercial/Industrial_Retro-Commissioning_2024_0_0 | Business | Retro-Commissioning | Private | Electric | 0 | Commercial/Industrial | Retro-Commissioning | 2024 | 0 | 0 | Remaining Year kW |  | 0 |  | AIC 2018-2021 Plan | n/a | n/a | n/a | ERROR |  |  | n/a
Business_Retro-Commissioning_Private_Electric_0_Commercial/Industrial_Retro-Commissioning_2024_0_0_Coincident Peak kW Saved per Unit | Business_Retro-Commissioning_Private_Electric_0_Commercial/Industrial_Retro-Commissioning_2024_0_0 | Business | Retro-Commissioning | Private | Electric | 0 | Commercial/Industrial | Retro-Commissioning | 2024 | 0 | 0 | Coincident Peak kW Saved per Unit |  | 362.4639 | Estimated ratio to electric energy savings based on 2019 evaluation results | AIC 2018-2021 Plan | n/a | n/a | n/a | ERROR |  |  | n/a
Business_Retro-Commissioning_Private_Electric_0_Commercial/Industrial_Retro-Commissioning_2024_0_0_Remaining Year Therms | Business_Retro-Commissioning_Private_Electric_0_Commercial/Industrial_Retro-Commissioning_2024_0_0 | Business | Retro-Commissioning | Private | Electric | 0 | Commercial/Industrial | Retro-Commissioning | 2024 | 0 | 0 | Remaining Year Therms |  | 0 |  | AIC 2018-2021 Plan | n/a | n/a | n/a | ERROR |  |  | n/a
Business_Retro-Commissioning_Private_Electric_0_Commercial/Industrial_Retro-Commissioning_2024_0_0_Therms Saved per Unit | Business_Retro-Commissioning_Private_Electric_0_Commercial/Industrial_Retro-Commissioning_2024_0_0 | Business | Retro-Commissioning | Private | Electric | 0 | Commercial/Industrial | Retro-Commissioning | 2024 | 0 | 0 | Therms Saved per Unit |  | 57073.1707 | 2021 Implementation Plan | 2021 Implementation Plan | n/a | n/a | n/a | ERROR |  |  | n/a