## v10 Revisions
v10 Revisions
| Volume | End Use | Section | Measure Name | Measure Code | Change Type | Explanation | Impact on Savings | Impact on Savings (T/F) | Overall Measure Impact (T/F) | Portfolio Measure (T/F) | Portfolio Errata (T/F) | Portfolio Revision (T/F) | Adjusted (T/F) | Notes | Reference | Link
| Volume 2: Commercial and Industrial Measures | 4.2 Food Service Equipment | 4.2.7 | 4.2.7 ENERGY STAR Fryer | CI-FSE-ESFR-V03-220101 | Revision | Updated costs, added Preheat Energy to Electric & Gas Savings algorithms, updated idle energy rate for baseline electric fryers. | Increase | TRUE | TRUE | TRUE | FALSE | TRUE | TRUE | Updated deemed savings | Measures'!$O$25172 | Go To Update
| Volume 2: Commercial and Industrial Measures | 4.3 Hot Water | 4.3.1 | 4.3.1 Water Heater | CI-HWE-STWH-V08-220101 | Revision | Addition of heat pump water heater. Update to supply water temperature assumption. | N/A | TRUE | TRUE | TRUE | FALSE | TRUE | TRUE | Updated T_in value from 54 to 50.7°F | Measures'!$O$6892 | Go To Update
| Volume 2: Commercial and Industrial Measures | 4.3 Hot Water | 4.3.2 | 4.3.2 Low Flow Faucet Aerators | CI-HWE-LFFA-V10-220101 | Revision | Addition of unknown %ElectricDHW assumption. Addition of ISR for kits. Update to supply water temperature assumption. | Dependent on inputs | TRUE | TRUE | TRUE | FALSE | TRUE | TRUE | Updated %FossilDHW value to unknown assumption and updated EPG_gas value | Measures'!$O$6745 | Go To Update
| Volume 2: Commercial and Industrial Measures | 4.3 Hot Water | 4.3.3 | 4.3.3 Low Flow Faucet Showerheads | CI-HWE-LFSH-V08-220101 | Revision | Addition of ISR for kits. Update to supply water temperature assumption. | Dependent on inputs | TRUE | TRUE | TRUE | FALSE | TRUE | TRUE | Updated EPG_gas value | Measures'!$O$6813 | Go To Update
| Volume 2: Commercial and Industrial Measures | 4.3 Hot Water | 4.3.7 | 4.3.7 Multifamily Central Domestic Hot Water Plants | CI-HWE-MDHW-V05-220101 | Revision | Update to supply water temperature assumption. | Increase | TRUE | TRUE | TRUE | FALSE | TRUE | TRUE | Updated T_in value from 54 to 50.7°F | Measures'!$O$6842 | Go To Update
| Volume 2: Commercial and Industrial Measures | 4.4 HVAC | 4.4.5 | 4.4.5 Condensing Unit Heaters | CI-HVC-CUHT-V02-220101 | Revision | Updated methodology to be algorithmic instead of deemed. | Dependent on inputs | TRUE | TRUE | TRUE | FALSE | TRUE | TRUE | Updated deemed therm savings based on algorithm provided | Measures'!$O$6991 | Go To Update
| Volume 2: Commercial and Industrial Measures | 4.4 HVAC | 4.4.48 | 4.4.48 Small Commercial Thermostats | CI-HVC-THST-V03-220101 | Revision | Removal of “Provisional” status. Update to eligibility requirements – increase of capacity cap to 10 tons. Additional variable to account for when existing thermostat is programmable. Update to Fan Energy factor to make consistent with Commercial savings. | Dependent on inputs | TRUE | TRUE | TRUE | FALSE | TRUE | TRUE | Added %ElectricHeat and BAF attributes and updated therm savings calc | Measures'!$O$7589 | Go To Update
| Volume 3 – Residential Measures | 5.3 HVAC | 5.3.7 | 5.3.7 Gas High Efficiency Furnace | RS-HVC-GHEF-V11-220101 | Revision | Future furnace federal standard assumption changed from 90% to 80%. Consistent application of degradation factors if using rated efficiency of existing unit. | Increase in lifetime savings | TRUE | TRUE | TRUE | FALSE | TRUE | TRUE | Updated AFUE base from 90 to 80% | Measures'!$O$30076 | Go To Update
| Volume 3 – Residential Measures | 5.3 HVAC | 5.3.16 | 5.3.16 Advanced Thermostats | RS-HVC-ADTH-V06-210101 | Errata | The heating % savings are reduced slightly to apply a 90% ISR to the additional Thermostat Optimization savings (the base heating % savings already incorporate inherent in service rate impacts). The ISR derived during the cooling savings analysis should therefore not be applied to the heating savings, so the ISR is now separated for heating (100%) and cooling (90%) calculations. | Decrease | TRUE | TRUE | TRUE | TRUE | FALSE | TRUE | Updated ISR attribute name, added ISR_heat and cool for measure that assumed other program not evaluated for ISR | Measures'!$O$2158 | Go To Update
| Volume 3 – Residential Measures | 5.4 Hot Water | 5.4.1 | 5.4.1 Domestic Hot Water Pipe Insulation | RS-HWE-PINS-V05-220101 | Revision | Update to formula, removing the different circumference for pre and post insulation, and calculating effective length. New default values for uninsulated pipe. New ISR for Virtual Assessment / self install. | Increase | TRUE | TRUE | TRUE | FALSE | TRUE | TRUE | Added C_inside and L_effective attributes and updated therm savings calc | Measures'!$O$810 | Go To Update
| Volume 3 – Residential Measures | 5.4 Hot Water | 5.4.2 | 5.4.2 Gas Water Heater | RS-HWE-GWHT-V10-220101 | Revision | Update to ENERGY STAR specifications. No impact on savings. Update to supply water temperature assumption. | Increase | TRUE | TRUE | TRUE | FALSE | TRUE | TRUE | Update to supply water temperature assumption. | Measures'!$O$30439 | Go To Update
| Volume 3 – Residential Measures | 5.4 Hot Water | 5.4.4 | 5.4.4 Low Flow Faucet Aerators | RS-HWE-LFFA-V11-220101 | Revision | Addition of virtual assessment / self install In Service Rate assumptions. Kit measure ISR assumptions added. Update to supply water temperature assumption. | Dependent on inputs | TRUE | TRUE | TRUE | FALSE | TRUE | TRUE | Updated Incoming Water Temperature value | Measures'!$O$825 | Go To Update
| Volume 3 – Residential Measures | 5.4 Hot Water | 5.4.5 | 5.4.5 Low Flow Faucet Showerheads | RS-HWE-LFSH-V10-220101 | Revision | Addition of virtual assessment / self install In Service Rate assumptions. Kit measure ISR assumptions added. Update to supply water temperature assumption. | Dependent on inputs | TRUE | TRUE | TRUE | FALSE | TRUE | TRUE | Updated Incoming Water Temperature value | Measures'!$O$887 | Go To Update
| Volume 3 – Residential Measures | 5.4 Hot Water | 5.4.8 | 5.4.8 Thermostatic Restrictor Shower Valve | RS-HWE-TRVA-V06-220101 | Revision | Update to supply water temperature assumption. | Increase | TRUE | TRUE | TRUE | FALSE | TRUE | TRUE | Updated EPG_gas value | Measures'!$O$22300 | Go To Update
| Volume 3 – Residential Measures | 5.6 Shell | 5.6.1 | 5.6.1 Air Sealing | RS-SHL-AIRS-V11-220101 | Revision | Consistent application of degradation factors if using rated efficiency of existing unit. Future furnace federal standard assumption changed from 90% to 80%. Boiler Federal Standard update. Update to electric v gas heat assumption. Addition of prescriptive cooling savings. Kit measure ISR assumptions added. | Dependent on inputs | TRUE | TRUE | TRUE | FALSE | TRUE | TRUE | Updated natural gas heat efficiency assumptions | Measures'!$O$16648 | Go To Update
| Volume 3 – Residential Measures | 5.6 Shell | 5.6.2 | 5.6.2 Basement Sidewall Insulation | RS-SHL-BINS-V12-220101 | Revision | Consistent application of degradation factors if using rated efficiency of existing unit. Future furnace federal standard assumption changed from 90% to 80%. Boiler Federal Standard update. | Dependent on inputs | TRUE | TRUE | TRUE | FALSE | TRUE | TRUE | Updated natural gas heat efficiency assumptions | Measures'!$O$19476 | Go To Update
| Volume 3 – Residential Measures | 5.6 Shell | 5.6.3 | 5.6.3 Floor Insulation Above Crawlspace | RS-SHL-FINS-V13-220101 | Revision | Consistent application of degradation factors if using rated efficiency of existing unit. Future furnace federal standard assumption changed from 90% to 80%. Boiler Federal Standard update. | Dependent on inputs | TRUE | TRUE | TRUE | FALSE | TRUE | TRUE | Updated natural gas heat efficiency assumptions | Measures'!$O$25327 | Go To Update
| Volume 3 – Residential Measures | 5.6 Shell | 5.6.4 | 5.6.4 Wall Insulation | RS-SHL-WINS-V11-220101 | Revision | Consistent application of degradation factors if using rated efficiency of existing unit. Future furnace federal standard assumption changed from 90% to 80%. Boiler Federal Standard update. | Dependent on inputs | TRUE | TRUE | TRUE | FALSE | TRUE | TRUE | Updated natural gas heat efficiency assumptions | Measures'!$O$18856 | Go To Update
| Volume 3 – Residential Measures | 5.6 Shell | 5.6.5 | 5.6.5 Ceiling/Attic Insulation | RS-SHL-AINS-V05-220101 | Revision | Consistent application of degradation factors if using rated efficiency of existing unit. Future furnace federal standard assumption changed from 90% to 80%. Boiler Federal Standard update. | Dependent on inputs | TRUE | TRUE | TRUE | FALSE | TRUE | TRUE | Updated natural gas heat efficiency assumptions | Measures'!$O$17413 | Go To Update
| Volume 3 – Residential Measures | 5.6 Shell | 5.6.6 | 5.6.6 Rim/Band Joist Insulation | RS-SHL-RINS-V04-220101 | Revision | Consistent application of degradation factors if using rated efficiency of existing unit. Future furnace federal standard assumption changed from 90% to 80%. Boiler Federal Standard update. | Dependent on inputs | TRUE | TRUE | TRUE | FALSE | TRUE | TRUE | Updated natural gas heat efficiency assumptions | Measures'!$O$20098 | Go To Update
Column added by AEG
Remaining:
[12 empty] | 0 | 0
Table 1.3: Summary of Measure Revisions
| Volume | End Use | Section | Measure Name | Measure Code | Change Type | Explanation | Impact on Savings | Impact on Savings (T/F) | Overall Measure Impact (T/F) | Portfolio Measure (T/F) | Portfolio Errata (T/F) | Portfolio Revision (T/F) | Adjusted (T/F) | Notes | Reference | Link
| Volume 1: Overview | N/A | 1.1 | 1.1 Acknowledgements | N/A | Revision | Updating Itron company name to Verdant. | N/A | FALSE | FALSE | FALSE | FALSE | FALSE
| Volume 1: Overview | N/A | 1.3 | 1.3 Enabling ICC Policy | N/A | Revision | Updating Itron company name to Verdant. | N/A | FALSE | FALSE | FALSE | FALSE | FALSE
| Volume 1: Overview | N/A | 1.3.1 | 1.3.1 Climate and Equitable Job Act (SB2408) | N/A | Revision | Addition of new temporary section adding language stating that any further changes stemming from the Climate and Equitable Job Act, signed on September 15, 2021, will be treated as an errata for v10 and applied retroactively from 1/1/2022. | N/A | FALSE | FALSE | FALSE | FALSE | FALSE
| Volume 1: Overview | N/A | 1.4 | 1.4 Development Process | N/A | Revision | Addition of cumulative persisting annual savings (CPAS) as outcome of TRM assumptions. | N/A | FALSE | FALSE | FALSE | FALSE | FALSE
| Volume 1: Overview | N/A | 3.2 | 3.2 General Savings Assumptions | N/A | Revision | Update to measure life definition to be in line with Glossary definition. Minor edits. | N/A | FALSE | FALSE | FALSE | FALSE | FALSE
| Volume 1: Overview | N/A | 3.3.3 | 3.3.3 Furnace Baseline | N/A | Revision | Update to future furnace baseline assumption based on language in 2021 Final Interpretive Rule (“2021-01-15 Energy Conservation Program for Appliance Standards: Energy Conservation Standards for Residential Furnaces and Commercial Water Heaters; Notification of final interpretive rule”) | N/A | FALSE | FALSE | FALSE | FALSE | FALSE
| Volume 1: Overview | N/A | 3.6 | 3.6 Electric Loadshape | N/A | Revision | Removal of language re ComEd using DSMore software. | N/A | FALSE | FALSE | FALSE | FALSE | FALSE
| Volume 1: Overview | N/A | 3.6 | 3.6 Electric Loadshape | N/A | Revision | Removal of ‘Table 3.4 Loadshapes by Month and Day of Week’ as no longer required by any party. | N/A | FALSE | FALSE | FALSE | FALSE | FALSE
| Volume 1: Overview | N/A | 3.7 | 3.7 Summer Peak Period Definition (kW) | N/A | Revision | Updates to language and definition of “utility’s peak hour”. | N/A | FALSE | FALSE | FALSE | FALSE | FALSE
| Volume 2: Commercial and Industrial Measures | 4.1 Agricultural | 4.1.11 | 4.1.11 Commercial LED Grow Light | CI-AGE-GROW-V03-220101 | Revision | Update to Design Lights Consortium (DLC) horticultural version 2.1 specifications. | No change | TRUE | TRUE | FALSE | FALSE | FALSE
| Volume 2: Commercial and Industrial Measures | 4.1 Agricultural | 4.1.13 | 4.1.13 Irrigation Pump VFD | CI-AGE-PUMP-V01-220101 | New | New measure | N/A | FALSE | FALSE | FALSE | FALSE | FALSE
| Volume 2: Commercial and Industrial Measures | 4.1 Agricultural | 4.1.14 | 4.1.14 High Efficiency Grain Dryer | CI-AGE-GDRY-V01-220101 | New | New measure | N/A | FALSE | FALSE | FALSE | FALSE | FALSE
| Volume 2: Commercial and Industrial Measures | 4.1 Agricultural | 4.1.15 | 4.1.15 Grain Dryer Tune-Up | CI-AGE-DTUNE-V01-220101 | New | New measure | N/A | FALSE | FALSE | FALSE | FALSE | FALSE
| Volume 2: Commercial and Industrial Measures | 4.1 Agricultural | 4.1.16 | 4.1.16 Greenhouse Boiler Tune-Up | CI-AGE-GTUNE-V01-220101 | New | New measure | N/A | FALSE | FALSE | FALSE | FALSE | FALSE
| Volume 2: Commercial and Industrial Measures | 4.1 Agricultural | 4.1.17 | 4.1.17 Greenhouse Thermal Curtains | CI-AGE-GHEAT-V01-220101 | New | New measure | N/A | FALSE | FALSE | FALSE | FALSE | FALSE
| Volume 2: Commercial and Industrial Measures | 4.1 Agricultural | 4.1.18 | 4.1.18 Infrared Film for Greenhouse | CI-AGE-GFILM-V01-220101 | New | New measure | N/A | FALSE | FALSE | FALSE | FALSE | FALSE
| Volume 2: Commercial and Industrial Measures | 4.1 Agricultural | 4.1.19 | 4.1.19 ENERGY STAR Dairy Water Heater | CI-AGE-ESWH-V01-220101 | New | New measure | N/A | FALSE | FALSE | FALSE | FALSE | FALSE
| Volume 2: Commercial and Industrial Measures | 4.2 Food Service Equipment | 4.2.6 | 4.2.6 ENERGY STAR Dishwasher | CI-FSE-ESDW-V06-220101 | Revision | Updates to ENERGY STAR specification and associated deemed assumptions. Removal of Cook County distinction for secondary water savings. | Increase | TRUE | TRUE | TRUE | FALSE | TRUE | FALSE | Electric and incremental cost impact, no change
| Volume 2: Commercial and Industrial Measures | 4.2 Food Service Equipment | 4.2.7 | 4.2.7 ENERGY STAR Fryer | CI-FSE-ESFR-V03-220101 | Revision | Updated costs, added Preheat Energy to Electric & Gas Savings algorithms, updated idle energy rate for baseline electric fryers. | Increase | TRUE | TRUE | TRUE | FALSE | TRUE | TRUE | Updated deemed savings | Measures'!$O$25172 | Go To Update
| Volume 2: Commercial and Industrial Measures | 4.2 Food Service Equipment | 4.2.10 | 4.2.10 Ice Maker | CI-FSE-ESIM-V05-220101 | Revision | CEE T2 specifictions have been removed as they have not been updated since the federal standard and ENERGY STAR update. | N/A | FALSE | FALSE | TRUE | FALSE | FALSE
| Volume 2: Commercial and Industrial Measures | 4.2 Food Service Equipment | 4.2.11 | 4.2.11 High Efficiency Pre-Rinse Spray Valve | CI-FSE-SPRY-V08-220101 | Revision | Inclusion of ISR for kits. Update to supply water temperature assumption. | Decrease for kits | TRUE | TRUE | FALSE | FALSE | FALSE
| Volume 2: Commercial and Industrial Measures | 4.2 Food Service Equipment | 4.2.11 | 4.2.11 High Efficiency Pre-Rinse Spray Valve | CI-FSE-SPRY-V08-220101 | Revision | Removal of Cook County distinction for secondary water savings. | Decrease for kits | TRUE | TRUE | FALSE | FALSE | FALSE
| Volume 2: Commercial and Industrial Measures | 4.2 Food Service Equipment | 4.2.13 | 4.2.13 Rotisserie Oven | CI-FSE-IROV-V03-220101 | Revision | Removal of “Infrared” from measure title, and opened up to allow other design approaches that combine radiative heat exchangers and convection heating. | N/A | FALSE | FALSE | TRUE | FALSE | FALSE
| Volume 2: Commercial and Industrial Measures | 4.2 Food Service Equipment | 4.2.19 | 4.2.19 ENERGY STAR Electric Convection Oven | CI-FSE-ECON-V03-220101 | Revision | Updated assumptions based on size (1/2 or full oven), updated costs. | Dependent on inputs | TRUE | TRUE | TRUE | FALSE | TRUE | FALSE | Electric impact
| Volume 2: Commercial and Industrial Measures | 4.2 Food Service Equipment | 4.2.20 | 4.2.20 Efficient Dipper Wells | CI-FSE-EDIP-V02-220101 | Revision | Clarification that secondary kWh savings should not be included in TRC tests. | N/A | FALSE | FALSE | FALSE | FALSE | FALSE
| Volume 2: Commercial and Industrial Measures | 4.2 Food Service Equipment | 4.2.20 | 4.2.20 Efficient Dipper Wells | CI-FSE-EDIP-V02-220101 | Revision | Removal of Cook County distinction for secondary water savings. | N/A | FALSE | FALSE | FALSE | FALSE | FALSE
| Volume 2: Commercial and Industrial Measures | 4.2 Food Service Equipment | 4.2.21 | 4.2.21 On-Demand Package Sealers – Provisional Measure | CI-FSE-ODPS-V01-220101 | New | New measure | N/A | FALSE | FALSE | FALSE | FALSE | FALSE
| Volume 2: Commercial and Industrial Measures | 4.3 Hot Water | 4.3.1 | 4.3.1 Water Heater | CI-HWE-STWH-V07-210101 | Errata | Fix error in large (>12kW) electric unit standby loss calculation. Example calculations updated. | Decrease | TRUE | TRUE | TRUE | TRUE | FALSE | FALSE | Electric impact, no change
| Volume 2: Commercial and Industrial Measures | 4.3 Hot Water | 4.3.1 | 4.3.1 Water Heater | CI-HWE-STWH-V08-220101 | Revision | Addition of heat pump water heater. Update to supply water temperature assumption. | N/A | TRUE | TRUE | TRUE | FALSE | TRUE | TRUE | Updated T_in value from 54 to 50.7°F | Measures'!$O$6892 | Go To Update
| Volume 2: Commercial and Industrial Measures | 4.3 Hot Water | 4.3.2 | 4.3.2 Low Flow Faucet Aerators | CI-HWE-LFFA-V10-220101 | Revision | Addition of unknown %ElectricDHW assumption. Addition of ISR for kits. Update to supply water temperature assumption. | Dependent on inputs | TRUE | TRUE | TRUE | FALSE | TRUE | TRUE | Updated %FossilDHW value to unknown assumption and updated EPG_gas value | Measures'!$O$6745 | Go To Update
| Volume 2: Commercial and Industrial Measures | 4.3 Hot Water | 4.3.2 | 4.3.2 Low Flow Faucet Aerators | CI-HWE-LFFA-V10-220101 | Revision | Removal of Cook County distinction for secondary water savings. | Dependent on inputs | TRUE | TRUE | TRUE | FALSE | TRUE | FALSE | Only applicable to Cook County
| Volume 2: Commercial and Industrial Measures | 4.3 Hot Water | 4.3.3 | 4.3.3 Low Flow Faucet Showerheads | CI-HWE-LFSH-V08-220101 | Revision | Addition of ISR for kits. Update to supply water temperature assumption. | Dependent on inputs | TRUE | TRUE | TRUE | FALSE | TRUE | TRUE | Updated EPG_gas value | Measures'!$O$6813 | Go To Update
| Volume 2: Commercial and Industrial Measures | 4.3 Hot Water | 4.3.3 | 4.3.3 Low Flow Faucet Showerheads | CI-HWE-LFSH-V08-220101 | Revision | Removal of Cook County distinction for secondary water savings. | Dependent on inputs | TRUE | TRUE | TRUE | FALSE | TRUE | FALSE | Only applicable to Cook County
| Volume 2: Commercial and Industrial Measures | 4.3 Hot Water | 4.3.6 | 4.3.6 Ozone Laundry | CI-HWE-OZLD-V06-220101 | Revision | Removal of Cook County distinction for secondary water savings. | Dependent on inputs | TRUE | TRUE | TRUE | FALSE | TRUE | FALSE | kWh savings impacts only
| Volume 2: Commercial and Industrial Measures | 4.3 Hot Water | 4.3.7 | 4.3.7 Multifamily Central Domestic Hot Water Plants | CI-HWE-MDHW-V05-220101 | Revision | Update to supply water temperature assumption. | Increase | TRUE | TRUE | TRUE | FALSE | TRUE | TRUE | Updated T_in value from 54 to 50.7°F | Measures'!$O$6842 | Go To Update
| Volume 2: Commercial and Industrial Measures | 4.3 Hot Water | 4.3.8 | 4.3.8 Controls for Central Domestic Hot Water | CI-HWE-CDHW-V03-220101 | Revision | Addition of hotel/motel building type assumptions. Updates to deemed measure savings and costs. | Increase | TRUE | TRUE | TRUE | FALSE | TRUE | FALSE | Incremental cost impact, no changes to default values
| Volume 2: Commercial and Industrial Measures | 4.3 Hot Water | 4.3.12 | 4.3.12 Tank Insulation | CI-HWE-TKIN-V02-220101 | Revision | Updates to Thermal Regain Factor assumptions including allowing custom determination, assumptions for annual use and defaults for location not specified. | Dependent on inputs | TRUE | TRUE | FALSE | FALSE | FALSE
| Volume 2: Commercial and Industrial Measures | 4.4 HVAC | 4.4 | 4.4 HVAC End Use | N/A | Errata | Fix of existing building Heating and Cooling EFLH for ‘Office - High Rise - CAV econ’. | N/A | FALSE | FALSE | FALSE | FALSE | FALSE
| Volume 2: Commercial and Industrial Measures | 4.4 HVAC | 4.4 | 4.4 HVAC End Use | N/A | Revision | Addition of Greenhouse with and without curtain building type for use with measures such as Modulating Boiler Controls and Boiler Oxygen Trim Controls. | N/A | FALSE | FALSE | FALSE | FALSE | FALSE
| Volume 2: Commercial and Industrial Measures | 4.4 HVAC | 4.4.5 | 4.4.5 Condensing Unit Heaters | CI-HVC-CUHT-V02-220101 | Revision | Updated methodology to be algorithmic instead of deemed. | Dependent on inputs | TRUE | TRUE | TRUE | FALSE | TRUE | TRUE | Updated deemed therm savings based on algorithm provided | Measures'!$O$6991 | Go To Update
| Volume 2: Commercial and Industrial Measures | 4.4 HVAC | 4.4.7 | 4.4.7 ENERGY STAR and CEE Super Efficient Room Air Conditioner | CI-HVC-ESRA-V03-220101 | Revision | Hours of use updated to be consistent with other commercial AC measures. | Increase | TRUE | TRUE | FALSE | FALSE | FALSE
| Volume 2: Commercial and Industrial Measures | 4.4 HVAC | 4.4.9 | 4.4.9 Air and Water Source Heat Pump Systems | CI-HVC-HPSY-V08-220101 | Revision | Early replacement and fuel switch assumptions added (consistent with Climate and Equitable Jobs Act). IECC 2012 code baseline assumptions for new construction removed. Update to measure life. | Increase | TRUE | TRUE | TRUE | FALSE | TRUE | FALSE | Fuel switching impact
| Volume 2: Commercial and Industrial Measures | 4.4 HVAC | 4.4.9 | 4.4.9 Air and Water Source Heat Pump Systems | CI-HVC-HPSY-V08-220101 | Revision | Additional language added reflecting that the unknown baseline for Time of Sale should be based upon EM&V. | Increase | TRUE | TRUE | TRUE | FALSE | TRUE | FALSE | No impact
| Volume 2: Commercial and Industrial Measures | 4.4 HVAC | 4.4.10 | 4.4.10 High Efficiency Boiler | CI-HVC-BOIL-V09-220101 | Revision | Update to residential-sized gas fired hot water boiler federal standard. Measure costs updated. | Decrease | TRUE | TRUE | TRUE | FALSE | TRUE | FALSE | No impact
| Volume 2: Commercial and Industrial Measures | 4.4 HVAC | 4.4.11 | 4.4.11 High Efficiency Furnace | CI-HVC-FRNC-V11-220101 | Revision | Addition of assumptions for >225,000 Btu units. Electric fan savings only for Residential sized early replacement scenarios. Costs updated. | N/A | FALSE | FALSE | TRUE | FALSE | FALSE
| Volume 2: Commercial and Industrial Measures | 4.4 HVAC | 4.4.13 | 4.4.13 Package Terminal Air Conditioner (PTAC) and Package Terminal Heat Pump (PTHP) | CI-HVC-PTAC-V11-220101 | Revision | Updates to assumptions of existing unit efficiency. IECC 2012 code baseline assumptions for new construction removed. | Decrease for early replacement | TRUE | TRUE | TRUE | FALSE | TRUE | FALSE | Electric impact
| Volume 2: Commercial and Industrial Measures | 4.4 HVAC | 4.4.14 | 4.4.14 Pipe Insulation | CI-HVC-PINS-V07-220101 | Revision | Updates to Thermal Regain Factor assumptions. | N/A | FALSE | FALSE | TRUE | FALSE | FALSE
| Volume 2: Commercial and Industrial Measures | 4.4 HVAC | 4.4.15 | 4.4.15 Single-Package and Split System Unitary Air Conditioners | CI-HVC-SPUA-V08-220101 | Revision | IECC 2012 code baseline assumptions for new construction removed. | N/A | FALSE | FALSE | TRUE | FALSE | FALSE
| Volume 2: Commercial and Industrial Measures | 4.4 HVAC | 4.4.16 | 4.4.16 Steam Trap Replacement or Repair | CI-HVC-STRE-V08-210101 | Errata | Fix error in Sa calculation for low pressure steam systems. The variable D should be squared. | Dependent on inputs | TRUE | TRUE | TRUE | TRUE | FALSE | FALSE | Used default values for measure, no change
| Volume 2: Commercial and Industrial Measures | 4.4 HVAC | 4.4.19 | 4.4.19 Demand Control Ventilation | CI-HVC-DCV-V06-220101 | Revision | Clarification that the measure does not apply to packaged single-zone rooftop units with functioning economizers – use 4.4.41 Advanced Rooftop Controls for this scenario. | N/A | FALSE | FALSE | TRUE | FALSE | FALSE
| Volume 2: Commercial and Industrial Measures | 4.4 HVAC | 4.4.21 | 4.4.21 Linkageless Boiler Controls for Space Heating | CI-HVC-LBC-V06-220101 | Revision | Updates to measure life and measure cost. | Increase in lifetime savings | TRUE | TRUE | TRUE | FALSE | TRUE | FALSE | Measure life and incremental cost impact, no change
| Volume 2: Commercial and Industrial Measures | 4.4 HVAC | 4.4.22 | 4.4.22 Oxygen Trim Controls for Space Heating Boilers | CI-HVC-O2TC-V02-220101 | Revision | Updates to measure life. | Increase in lifetime savings | TRUE | TRUE | FALSE | FALSE | FALSE
| Volume 2: Commercial and Industrial Measures | 4.4 HVAC | 4.4.24 | 4.4.24 Small Pipe Insulation | CI-HVC-SPIN-V03-220101 | Revision | Updates to Thermal Regain Factor assumptions. | N/A | FALSE | FALSE | FALSE | FALSE | FALSE
| Volume 2: Commercial and Industrial Measures | 4.4 HVAC | 4.4.26 | 4.4.26 Variable Speed Drives for HVAC Supply and Return Fans | CI-HVC-VSDF-V07-220101 | Revision | IECC 2012 code baseline assumptions for new construction removed. Clarification added to address interaction of this measure and new measure 4.4.53. | N/A | FALSE | FALSE | TRUE | FALSE | FALSE
| Volume 2: Commercial and Industrial Measures | 4.4 HVAC | 4.4.30 | 4.4.30 Notched V Belts for HVAC Systems | CI-HVC-NVBE-V06-210101 | Errata | The HOU for High School was updated. Coincident Factor added. | Decrease kW savings | TRUE | TRUE | TRUE | TRUE | FALSE | FALSE | Electric impact, no change
| Volume 2: Commercial and Industrial Measures | 4.4 HVAC | 4.4.31 | 4.4.31 Small Business Furnace Tune-Up | CI-HVC-FTUN-V04-220101 | Revision | Update to Fan Energy factor to make consistent with Commercial savings. | Increase | TRUE | TRUE | FALSE | FALSE | FALSE
| Volume 2: Commercial and Industrial Measures | 4.4 HVAC | 4.4.32 | 4.4.32 Combined Heat and Power | CI-HVC-CHAP-V06-220101 | Revision | After TAC review, decision to make no changes in v10 and to work to do a comprehensive update in v11. Note added to this effect. | N/A | FALSE | FALSE | FALSE | FALSE | FALSE
| Volume 2: Commercial and Industrial Measures | 4.4 HVAC | 4.4.35 | 4.4.35 Economizer Repair and Optimization | CI-HVC-ECRP-V04-220101 | Revision | Clarification that OAn used in the equation is the %OSA × 100. | N/A | FALSE | FALSE | FALSE | FALSE | FALSE
| Volume 2: Commercial and Industrial Measures | 4.4 HVAC | 4.4.44 | 4.4.44 Commercial Ground Source and Ground Water Source Heat Pump | CI-HVC-GSHP-V05-220101 | Revision | Significant updated to fuel switch calculations, now consistent with Climate and Equitable Jobs Act. Joint program savings calculation method updated. | Increase | TRUE | TRUE | FALSE | FALSE | FALSE
| Volume 2: Commercial and Industrial Measures | 4.4 HVAC | 4.4.44 | 4.4.44 Commercial Ground Source and Ground Water Source Heat Pump | CI-HVC-GSHP-V05-220101 | Revision | Additional language added reflecting that the unknown baseline for Time of Sale should be based upon EM&V. | Increase | TRUE | TRUE | FALSE | FALSE | FALSE
| Volume 2: Commercial and Industrial Measures | 4.4 HVAC | 4.4.48 | 4.4.48 Small Commercial Thermostats | CI-HVC-THST-V03-220101 | Revision | Removal of “Provisional” status. Update to eligibility requirements – increase of capacity cap to 10 tons. Additional variable to account for when existing thermostat is programmable. Update to Fan Energy factor to make consistent with Commercial savings. | Dependent on inputs | TRUE | TRUE | TRUE | FALSE | TRUE | TRUE | Added %ElectricHeat and BAF attributes and updated therm savings calc | Measures'!$O$7589 | Go To Update
| Volume 2: Commercial and Industrial Measures | 4.4 HVAC | 4.4.50 | 4.4.50 Electric Chillers with Integrated Variable Speed Drives | CI-HVC-CFVD-V02-220101 | Revision | Clarification that magnetic bearing chillers include VSDs and to add characterization for VCD screw chiller types. Capacity limits provided. Update to measure life. | N/A | FALSE | FALSE | FALSE | FALSE | FALSE
| Volume 2: Commercial and Industrial Measures | 4.4 HVAC | 4.4.51 | 4.4.51 Advanced Rooftop Controls with High Rotor Pole Switch Reluctance Motors | CI-HVC-HSRM-V02-220101 | Revision | Updating ESF table- cooling savings were switched (NC v Retrofit) and updating Fan savings based on ComEd field study. | Dependent on inputs | TRUE | TRUE | FALSE | FALSE | FALSE
| Volume 2: Commercial and Industrial Measures | 4.4 HVAC | 4.4.53 | 4.4.53 HVAC Supply, Return and Exhaust Fans – Fan Energy Index | CI-HVC-FFEI-V01-220101 | New | New measure | N/A | FALSE | FALSE | FALSE | FALSE | FALSE
| Volume 2: Commercial and Industrial Measures | 4.4 HVAC | 4.4.54 | 4.4.54 Process Heating Boiler | CI-HVC-PHBO-V01-220101 | New | New measure | N/A | FALSE | FALSE | FALSE | FALSE | FALSE
| Volume 2: Commercial and Industrial Measures | 4.4 HVAC | 4.4.55 | 4.4.55 Commercial Gas Heat Pump | CI-HVC-GFHP-V01-220101 | New | New measure | N/A | FALSE | FALSE | FALSE | FALSE | FALSE
| Volume 2: Commercial and Industrial Measures | 4.5 Lighting | 4.5.4 | 4.5.4 LED Bulbs and Fixtures | CI-LTG-LEDB-V13-220101 | Revision | Updates to Commercial and Residential Split. Updates to ISR assumptions. Updates to wattage assumptions. Updates to mid-life adjustment and O&M assumptions based on moving one year along the forecast. Addition of efficiency kit ISR. | Dependent on inputs | TRUE | TRUE | TRUE | FALSE | TRUE | FALSE | Impact to therm heating penalty
| Volume 2: Commercial and Industrial Measures | 4.5 Lighting | 4.5.6 | 4.5.6 LED Traffic and Pedestrian Signals | CI-LTG-LEDT-V03-220601 | Revision | Minor fixes to deemed savings table. | N/A | FALSE | FALSE | FALSE | FALSE | FALSE
| Volume 2: Commercial and Industrial Measures | 4.5 Lighting | 4.5.7 | 4.5.7 Lighting Power Density | CI-LTG-LPDE-V07-220101 | Revision | IECC 2012 code baseline assumptions for new construction removed. | N/A | FALSE | FALSE | FALSE | FALSE | FALSE
| Volume 2: Commercial and Industrial Measures | 4.5 Lighting | 4.5.10 | 4.5.10 Lighting Controls | CI-LTG-OSLC-V07-220101 | Revision | Updates to measure cost for LLLCs and Network controls. Default kW controlled provided for NLCs. Additional hour assumptions for NLCs and LLLCs. Updates to high end trim, NLC and LLLC savings factors. | Dependent on inputs | TRUE | TRUE | TRUE | FALSE | TRUE | FALSE | Impact to therm heating penalty
| Volume 2: Commercial and Industrial Measures | 4.5 Lighting | 4.5.16 | 4.5.16 LED Streetlighting | CI-LTG-STRT-V03-220101 | Revision | Clarification of mid life baseline adjustment | N/A | FALSE | FALSE | TRUE | FALSE | FALSE
| Volume 2: Commercial and Industrial Measures | 4.6 Refrigeration | 4.6.2 | 4.6.2 Beverage and Snack Machine Controls | CI-RFG-BEVM-V04-220101 | Revision | Update to methodology and cost assumptions. Update to occupancy hours assumptions. Vending machine class definitions provided. | Dependent on inputs | TRUE | TRUE | TRUE | FALSE | TRUE | FALSE | Electric impact
| Volume 2: Commercial and Industrial Measures | 4.6 Refrigeration | 4.6.3 | 4.6.3 Door Heater Controls for Cooler or Freezer | CI-RFG-DHCT-V04-220101 | Revision | Updated a number of variables based on updated reference including ESF, kW Connected Load, Bonus Factor Coincident Factor and Incremental Cost. | Decrease | TRUE | TRUE | TRUE | FALSE | TRUE | FALSE | Electric impact
| Volume 2: Commercial and Industrial Measures | 4.6 Refrigeration | 4.6.4 | 4.6.4 Electronically Commutated Motors (ECM) for Walk-in and Reach-in Coolers / Freezers | CI-RFG-ECMF-V04-220101 | Revision | Savings values updated based on an update to the CA workpapers that the measure is based upon. | Increase | TRUE | TRUE | TRUE | FALSE | TRUE | FALSE | Electric impact
| Volume 2: Commercial and Industrial Measures | 4.6 Refrigeration | 4.6.6 | 4.6.6 Evaporator Fan Control for Electrically Commutated Motors | CI-RFG-EVPF-V05-220101 | Revision | Savings values updated based on an update to the CA workpapers that the measure is based upon. | Decrease | TRUE | TRUE | TRUE | FALSE | TRUE | FALSE | Electric impact
| Volume 2: Commercial and Industrial Measures | 4.6 Refrigeration | 4.6.7 | 4.6.7 Strip Curtain for Walk-In Coolers | CI-RFG-CRTN-V05-220101 | Revision | Methodology updated to be consistent with the NW Regional Technical Forum approach. | Dependent on inputs | TRUE | TRUE | TRUE | FALSE | TRUE | FALSE | Electric impact
| Volume 2: Commercial and Industrial Measures | 4.6 Refrigeration | 4.6.13 | 4.6.13 Add Doors to Open Refrigerated Display Cases | CI-RFG-DOOR-V02-220101 | Revision | Addition of horizontal case assumptions. | N/A | FALSE | FALSE | FALSE | FALSE | FALSE
| Volume 2: Commercial and Industrial Measures | 4.6 Refrigeration | 4.6.14 | 4.6.14 Floating Head Pressure Control | CI-RFG-FHP-V01-220101 | New | New measure | N/A | FALSE | FALSE | FALSE | FALSE | FALSE
| Volume 2: Commercial and Industrial Measures | 4.7 Compressed Air | 4.7.1 | 4.7.1 VSD Air Compressor | CI-CPA-VSDA-V04-220101 | Revision | Update to measure costs. | N/A | FALSE | FALSE | TRUE | FALSE | FALSE
| Volume 2: Commercial and Industrial Measures | 4.7 Compressed Air | 4.7.2 | 4.7.2 Compressed Air Low Pressure Drop Filters | CI-CPA-LPDF-V04-220101 | Revision | Added unknown value for hours and CF. | N/A | FALSE | FALSE | FALSE | FALSE | FALSE
| Volume 2: Commercial and Industrial Measures | 4.7 Compressed Air | 4.7.12 | 4.7.12 AODD Pump Controls | CI-CPA-AODD-V01-220101 | New | New measure | N/A | FALSE | FALSE | FALSE | FALSE | FALSE
| Volume 2: Commercial and Industrial Measures | 4.8 Miscellaneous | 4.8.2 | 4.8.2 Roof Insulation for C&I Facilities | CI-MSC-RINS-V06-220101 | Revision | Update to Fan Energy factor to make consistent with Commercial savings. IECC 2012 code baseline assumptions for new construction removed. | Increase | TRUE | TRUE | FALSE | FALSE | FALSE
| Volume 2: Commercial and Industrial Measures | 4.8 Miscellaneous | 4.8.3 | 4.8.3 Computer Power Management Software | CI-MSC-CPMS-V04-220101 | Revision | Clarification on peak savings assumptions. | N/A | FALSE | FALSE | TRUE | FALSE | FALSE
| Volume 2: Commercial and Industrial Measures | 4.8 Miscellaneous | 4.8.18 | 4.8.18 ENERGY STAR Uninterruptible Power Supply | CI-MSC-UPSE-V02-220101 | Revision | Measure limited to telecommunications or similar facilities. Other applications should be done as a custom measure. | N/A | FALSE | FALSE | FALSE | FALSE | FALSE
| Volume 2: Commercial and Industrial Measures | 4.8 Miscellaneous | 4.8.19 | 4.8.19 Energy Efficient Rectifier | CI-MSC-RECT-V02-220101 | Revision | Update to measure cost | N/A | FALSE | FALSE | FALSE | FALSE | FALSE
| Volume 2: Commercial and Industrial Measures | 4.8 Miscellaneous | 4.8.22 | 4.8.22 Smart Sockets – Provisional | CI-MSC-SSOC-V02-220101 | Revision | Removal of provisional status. Update to open hours assumptions. Update of ISR and appliance wattage based on Guidehouse study. New 50% factor for those wattages that represent “on” rather than “standby” status. Smart socket wattage updated. | Dependent on inputs | TRUE | TRUE | FALSE | FALSE | FALSE
| Volume 2: Commercial and Industrial Measures | 4.8 Miscellaneous | 4.8.23 | 4.8.23 Lithium Ion Forklift Batteries | CI-MSC-LION-V01-220101 | New | New measure | N/A | FALSE | FALSE | FALSE | FALSE | FALSE
| Volume 2: Commercial and Industrial Measures | 4.8 Miscellaneous | 4.8.24 | 4.8.24 Building Operator Certification – Provisional Measure | CI-MSC-BOC-V01-220101 | New | New measure | N/A | FALSE | FALSE | FALSE | FALSE | FALSE
| Volume 2: Commercial and Industrial Measures | 4.8 Miscellaneous | 4.8.25 | 4.8.25 Warm-Mix Asphalt Chemical Additives | CI-MSC-WMIX-V01-220101 | New | New measure | N/A | FALSE | FALSE | FALSE | FALSE | FALSE
| Volume 2: Commercial and Industrial Measures | 4.8 Miscellaneous | 4.8.26 | 4.8.26 High Efficiency Hand Dryers | CI-MSC-EEHD-V01-220101 | New | New measure | N/A | FALSE | FALSE | FALSE | FALSE | FALSE
| Volume 3 – Residential Measures | 5.1 Appliances | 5.1.1 | 5.1.1 ENERGY STAR Air Purifier/Cleaner | RS-APL-ESAP-V05-220101 | Revision | New algorithmic approach to the measure replacing ESTAR deemed savings by EPA. Utilizes average Clean Air Delivery Rate (CADR) of ENERGY STAR QPI rather than minimum specification. | Increase | TRUE | TRUE | TRUE | FALSE | TRUE | FALSE | Electric impact
| Volume 3 – Residential Measures | 5.1 Appliances | 5.1.2 | 5.1.2 ENERGY STAR Clothes Washer | RS-APL-ESCL-V09-220101 | Revision | Removal of Cook County distinction for secondary water savings. | Dependent on inputs | TRUE | TRUE | TRUE | FALSE | TRUE | FALSE | Only applicable to Cook County
| Volume 3 – Residential Measures | 5.1 Appliances | 5.1.3 | 5.1.3 ENERGY STAR Dehumidifier | RS-APL-ESDH-V09-220101 | Revision | Updates to assumed hours of use based on field studies. Corresponding change to coincident factor. | Increase | TRUE | TRUE | TRUE | FALSE | TRUE | FALSE | Electric impact
| Volume 3 – Residential Measures | 5.1 Appliances | 5.1.4 | 5.1.4 Dishwasher | RS-APL-ESDI-V07-220101 | Revision | Removal of Cook County distinction for secondary water savings. | Dependent on inputs | TRUE | TRUE | TRUE | FALSE | TRUE | FALSE | Only applicable to Cook County
| Volume 3 – Residential Measures | 5.1 Appliances | 5.1.7 | 5.1.7 ENERGY STAR and CEE Tier 2 Room Air Conditioner | RS-APL-ESRA-V08-220101 | Revision | Addition of CEE Tier 1 assumptions | N/A | FALSE | FALSE | TRUE | FALSE | FALSE
| Volume 3 – Residential Measures | 5.1 Appliances | 5.1.8 | 5.1.8 Refrigerator and Freezer Recycling | RS-APL-RFRC-V08-220101 | Revision | Clarification of CF assumptions. | N/A | FALSE | FALSE | FALSE | FALSE | FALSE
| Volume 3 – Residential Measures | 5.1 Appliances | 5.1.12 | 5.1.12 Ozone Laundry | RS-APL-OZNE-V04-220101 | Revision | Addition of Federal Standard specifications for clothes washers. | Dependent on inputs | TRUE | TRUE | FALSE | FALSE | FALSE | FALSE | No impact
| Volume 3 – Residential Measures | 5.1 Appliances | 5.1.12 | 5.1.12 Ozone Laundry | RS-APL-OZNE-V04-220101 | Revision | Update to supply water temperature assumption. | Dependent on inputs | TRUE | TRUE | FALSE | FALSE | FALSE
| Volume 3 – Residential Measures | 5.1 Appliances | 5.1.13 | 5.1.13 Income Qualified: ENERGY STAR and CEE Tier 2 Room Air Conditioner | RS-APL-IQRA-V02-220101 | Revision | Addition of CEE Tier 1 assumptions | N/A | FALSE | FALSE | TRUE | FALSE | FALSE
| Volume 3 – Residential Measures | 5.2 Consumer Electronics | 5.2.1 | 5.2.1 Advanced Power Strip | RS-CEL-SSTR-V07-210101 | Errata | Fixing typo in 5-plug time of sale kW savings. | N/A | FALSE | FALSE | TRUE | FALSE | FALSE
| Volume 3 – Residential Measures | 5.3 HVAC | 5.3.1 | 5.3.1 Air Source Heat Pump | RS-HVC-ASHP-V11-220101 | Revision | Significant updated to fuel switch calculations, now consistent with Climate and Equitable Jobs Act. Joint program savings calculation method updated. | Increase | TRUE | TRUE | TRUE | FALSE | TRUE | FALSE | Fuel switching impact
| Volume 3 – Residential Measures | 5.3 HVAC | 5.3.1 | 5.3.1 Air Source Heat Pump | RS-HVC-ASHP-V11-220101 | Revision | Additional language added reflecting that the unknown baseline for Time of Sale should be based upon EM&V. | Increase | TRUE | TRUE | TRUE | FALSE | TRUE | FALSE | No impact
| Volume 3 – Residential Measures | 5.3 HVAC | 5.3.1 | 5.3.1 Air Source Heat Pump | RS-HVC-ASHP-V11-220101 | Revision | Future furnace federal standard assumption changed from 90% to 80%. Deemed baseline assumptions for midstream program. | Increase | TRUE | TRUE | TRUE | FALSE | TRUE | FALSE | No impact
| Volume 3 – Residential Measures | 5.3 HVAC | 5.3.2 | 5.3.2 Boiler Pipe Insulation | RS-HVC-PINS-V05-220101 | Revision | Update to formula, removing the different circumference for pre and post insulation, and calculating effective length. New default values for uninsulated pipe. | Increase | TRUE | TRUE | FALSE | FALSE | FALSE
| Volume 3 – Residential Measures | 5.3 HVAC | 5.3.4 | 5.3.4 Duct Insulation and Sealing | RS-HVC-DINS-V10-220101 | Revision | Addition of mid-life adjustment algorithm for therm savings from Methodology 1. %Gas and %Elec heated buildings added. | N/A | FALSE | FALSE | TRUE | FALSE | FALSE
| Volume 3 – Residential Measures | 5.3 HVAC | 5.3.5 | 5.3.5 Furnace Blower Motor | RS-HVC-FBMT-V07-220101 | Revision | Clarification that incremental cost of $0 should be applied for ECM when coupled with an early replacement furnace. | N/A | FALSE | FALSE | TRUE | FALSE | FALSE
| Volume 3 – Residential Measures | 5.3 HVAC | 5.3.6 | 5.3.6 Gas High Efficiency Boiler | RS-HVC-GHEB-V09-220101 | Revision | Federal Standard update. Consistent application of degradation factors if using rated efficiency of existing unit. | Decrease | TRUE | TRUE | TRUE | FALSE | TRUE | FALSE | Plan consistent w/ federal standard update
| Volume 3 – Residential Measures | 5.3 HVAC | 5.3.7 | 5.3.7 Gas High Efficiency Furnace | RS-HVC-GHEF-V11-220101 | Revision | Future furnace federal standard assumption changed from 90% to 80%. Consistent application of degradation factors if using rated efficiency of existing unit. | Increase in lifetime savings | TRUE | TRUE | TRUE | FALSE | TRUE | TRUE | Updated AFUE base from 90 to 80% | Measures'!$O$30076 | Go To Update
| Volume 3 – Residential Measures | 5.3 HVAC | 5.3.8 | 5.3.8 Ground Source Heat Pump | RS-HVC-GSHP-V11-220101 | Revision | Significant updated to fuel switch calculations, now consistent with Climate and Equitable Jobs Act. Joint program savings calculation method updated. | Increase | TRUE | TRUE | FALSE | FALSE | FALSE
| Volume 3 – Residential Measures | 5.3 HVAC | 5.3.8 | 5.3.8 Ground Source Heat Pump | RS-HVC-GSHP-V11-220101 | Revision | Additional language added reflecting that the unknown baseline for Time of Sale should be based upon EM&V. | Increase | TRUE | TRUE | FALSE | FALSE | FALSE
| Volume 3 – Residential Measures | 5.3 HVAC | 5.3.8 | 5.3.8 Ground Source Heat Pump | RS-HVC-GSHP-V11-220101 | Revision | Future furnace federal standard assumption changed from 90% to 80%. Fix baseline EER assumptions in baseline section (correct in variable list). | Increase | TRUE | TRUE | FALSE | FALSE | FALSE
| Volume 3 – Residential Measures | 5.3 HVAC | 5.3.11 | 5.3.11 Programmable Thermostats | RS-HVC-PROG-V08-220101 | Revision | Update to Unknown %Electric Heat to be consistent with Advanced Thermostat measure. | N/A | FALSE | FALSE | TRUE | FALSE | FALSE
| Volume 3 – Residential Measures | 5.3 HVAC | 5.3.12 | 5.3.12 Ductless Heat Pumps | RS-HVC-DHP-V09-220101 | Revision | Significant updated to fuel switch calculations, now consistent with Climate and Equitable Jobs Act. Joint program savings calculation method updated. | Increase | TRUE | TRUE | TRUE | FALSE | TRUE | FALSE | Fuel switching impact
| Volume 3 – Residential Measures | 5.3 HVAC | 5.3.12 | 5.3.12 Ductless Heat Pumps | RS-HVC-DHP-V09-220101 | Revision | Additional language added reflecting that the unknown baseline for Time of Sale should be based upon EM&V. | Increase | TRUE | TRUE | TRUE | FALSE | TRUE | FALSE | No impact
| Volume 3 – Residential Measures | 5.3 HVAC | 5.3.12 | 5.3.12 Ductless Heat Pumps | RS-HVC-DHP-V09-220101 | Revision | Future furnace federal standard assumption changed from 90% to 80%. Added default early replacement rate assumption | Increase | TRUE | TRUE | TRUE | FALSE | TRUE | FALSE | No impact
| Volume 3 – Residential Measures | 5.3 HVAC | 5.3.16 | 5.3.16 Advanced Thermostats | RS-HVC-ADTH-V06-210101 | Errata | The heating % savings are reduced slightly to apply a 90% ISR to the additional Thermostat Optimization savings (the base heating % savings already incorporate inherent in service rate impacts). The ISR derived during the cooling savings analysis should therefore not be applied to the heating savings, so the ISR is now separated for heating (100%) and cooling (90%) calculations. | Decrease | TRUE | TRUE | TRUE | TRUE | FALSE | TRUE | Updated ISR attribute name, added ISR_heat and cool for measure that assumed other program not evaluated for ISR | Measures'!$O$2158 | Go To Update
| Volume 3 – Residential Measures | 5.3 HVAC | 5.3.16 | 5.3.16 Advanced Thermostats | RS-HVC-ADTH-V07-220101 | Revision | Consistent application of degradation factors if using rated efficiency of existing unit. | N/A | FALSE | TRUE | TRUE | FALSE | FALSE
| Volume 3 – Residential Measures | 5.3 HVAC | 5.3.17 | 5.3.17 Gas High Efficiency Combination Boiler | RS-HVC-COMB-V03-220101 | Revision | Federal Standard update. Consistent application of degradation factors if using rated efficiency of existing unit. Update to supply water temperature assumption. | Dependent on inputs | TRUE | TRUE | FALSE | FALSE | FALSE
| Volume 3 – Residential Measures | 5.3 HVAC | 5.3.20 | 5.3.20 Residential Energy Recovery Ventilator (ERV) | RS-HVC-ERVS-V01-220101 | New | New measure | N/A | FALSE | FALSE | FALSE | FALSE | FALSE
| Volume 3 – Residential Measures | 5.4 Hot Water | 5.4.1 | 5.4.1 Domestic Hot Water Pipe Insulation | RS-HWE-PINS-V05-220101 | Revision | Update to formula, removing the different circumference for pre and post insulation, and calculating effective length. New default values for uninsulated pipe. New ISR for Virtual Assessment / self install. | Increase | TRUE | TRUE | TRUE | FALSE | TRUE | TRUE | Added C_inside and L_effective attributes and updated therm savings calc | Measures'!$O$810 | Go To Update
| Volume 3 – Residential Measures | 5.4 Hot Water | 5.4.2 | 5.4.2 Gas Water Heater | RS-HWE-GWHT-V10-220101 | Revision | Update to ENERGY STAR specifications. No impact on savings. Update to supply water temperature assumption. | Increase | TRUE | TRUE | TRUE | FALSE | TRUE | TRUE | Update to supply water temperature assumption. | Measures'!$O$30439 | Go To Update
| Volume 3 – Residential Measures | 5.4 Hot Water | 5.4.3 | 5.4.3 Heat Pump Water Heaters | RS-HWE-HPWH-V11-220101 | Revision | New default for UEFbase for <55 gallons. Update to incoming water temperature. Addition of reduced dehumidifier savings. %Gas and %Elec heated buildings added. | Increase | TRUE | TRUE | TRUE | FALSE | TRUE | FALSE | Impact to therm heating penalty
| Volume 3 – Residential Measures | 5.4 Hot Water | 5.4.4 | 5.4.4 Low Flow Faucet Aerators | RS-HWE-LFFA-V11-220101 | Revision | Addition of virtual assessment / self install In Service Rate assumptions. Kit measure ISR assumptions added. Update to supply water temperature assumption. | Dependent on inputs | TRUE | TRUE | TRUE | FALSE | TRUE | TRUE | Updated Incoming Water Temperature value | Measures'!$O$825 | Go To Update
| Volume 3 – Residential Measures | 5.4 Hot Water | 5.4.4 | 5.4.4 Low Flow Faucet Aerators | RS-HWE-LFFA-V11-220101 | Revision | Removal of Cook County distinction for secondary water savings. | Dependent on inputs | TRUE | TRUE | TRUE | FALSE | TRUE | FALSE | Only applicable to Cook County
| Volume 3 – Residential Measures | 5.4 Hot Water | 5.4.5 | 5.4.5 Low Flow Faucet Showerheads | RS-HWE-LFSH-V10-220101 | Revision | Addition of virtual assessment / self install In Service Rate assumptions. Kit measure ISR assumptions added. Update to supply water temperature assumption. | Dependent on inputs | TRUE | TRUE | TRUE | FALSE | TRUE | TRUE | Updated Incoming Water Temperature value | Measures'!$O$887 | Go To Update
| Volume 3 – Residential Measures | 5.4 Hot Water | 5.4.5 | 5.4.5 Low Flow Faucet Showerheads | RS-HWE-LFSH-V10-220101 | Revision | Removal of Cook County distinction for secondary water savings. | Dependent on inputs | TRUE | TRUE | TRUE | FALSE | TRUE | FALSE | Only applicable to Cook County
| Volume 3 – Residential Measures | 5.4 Hot Water | 5.4.7 | 5.4.7 Water Heater Wrap | RS-HWE-WRAP-V03-220101 | Revision | Pre and post insulation surface area assumptions are removed and just pre is applied | Increase | TRUE | TRUE | FALSE | FALSE | FALSE
| Volume 3 – Residential Measures | 5.4 Hot Water | 5.4.8 | 5.4.8 Thermostatic Restrictor Shower Valve | RS-HWE-TRVA-V06-220101 | Revision | Update to supply water temperature assumption. | Increase | TRUE | TRUE | TRUE | FALSE | TRUE | TRUE | Updated EPG_gas value | Measures'!$O$22300 | Go To Update
| Volume 3 – Residential Measures | 5.4 Hot Water | 5.4.8 | 5.4.8 Thermostatic Restrictor Shower Valve | RS-HWE-TRVA-V06-220101 | Revision | Removal of Cook County distinction for secondary water savings. | Increase | TRUE | TRUE | TRUE | FALSE | TRUE | FALSE | Only applicable to Cook County
| Volume 3 – Residential Measures | 5.4 Hot Water | 5.4.9 | 5.4.9 Shower Timer | RS-DHW-SHTM-V04-220101 | Revision | Update to supply water temperature assumption. | Increase | TRUE | TRUE | FALSE | FALSE | FALSE
| Volume 3 – Residential Measures | 5.4 Hot Water | 5.4.9 | 5.4.9 Shower Timer | RS-DHW-SHTM-V04-220101 | Revision | Removal of Cook County distinction for secondary water savings. | Increase | TRUE | TRUE | FALSE | FALSE | FALSE
| Volume 3 – Residential Measures | 5.4 Hot Water | 5.4.11 | 5.4.11 Drain Water Heat Recovery | RS-DHW-DWHR-V02-220101 | Revision | Update to supply water temperature assumption. | Increase | TRUE | TRUE | FALSE | FALSE | FALSE
| Volume 3 – Residential Measures | 5.5 Lighting | 5.5.6 | 5.5.6 LED Specialty Lamps | RS-LTG-LEDD-V13-220101 | Revision | Updates to wattage assumptions. Updates to mid-life adjustment and O&M assumptions based on moving one year along the forecast. Addition of virtual assessment / self install In Service Rate assumptions. | Dependent on inputs | TRUE | TRUE | TRUE | FALSE | TRUE | FALSE | Electric Impact
| Volume 3 – Residential Measures | 5.5 Lighting | 5.5.8 | 5.5.8 LED Screw Based Omnidirectional Bulbs | RS-LTG-LEDA-V11-210101 | Errata | The mid-life adjustment percentage for IQ populations was incorrectly based on ComEd only lumen range frequency data, rather than ComEd and Ameren combined. When using combined, the value increases. | Increase | TRUE | TRUE | TRUE | TRUE | FALSE | FALSE | Impact to therm heating penalty
| Volume 3 – Residential Measures | 5.5 Lighting | 5.5.8 | 5.5.8 LED Screw Based Omnidirectional Bulbs | RS-LTG-LEDA-V12-220101 | Revision | Updates to wattage assumptions. Updates to mid-life adjustment and O&M assumptions based on moving one year along the forecast. Addition of virtual assessment / self install In Service Rate assumptions. | Dependent on inputs | TRUE | TRUE | TRUE | FALSE | TRUE | FALSE | Electric Impact
| Volume 3 – Residential Measures | 5.5 Lighting | 5.5.9 | 5.5.9 LED Fixtures | RS-LTG-LDFX-V05-220101 | Revision | Updates to wattage assumptions. Updates to mid-life adjustment and O&M assumptions based on moving one year along the forecast. | Dependent on inputs | TRUE | TRUE | TRUE | FALSE | TRUE | FALSE | Electric Impact
| Volume 3 – Residential Measures | 5.6 Shell | 5.6.1 | 5.6.1 Air Sealing | RS-SHL-AIRS-V10-210101 | Errata | Removal of IENetCorrection multiplier from ΔkWh_heatingGas algorithm since this has already been applied in the ΔTherms algorithm. | N/A | FALSE | TRUE | TRUE | FALSE | FALSE
| Volume 3 – Residential Measures | 5.6 Shell | 5.6.1 | 5.6.1 Air Sealing | RS-SHL-AIRS-V11-220101 | Revision | Consistent application of degradation factors if using rated efficiency of existing unit. Future furnace federal standard assumption changed from 90% to 80%. Boiler Federal Standard update. Update to electric v gas heat assumption. Addition of prescriptive cooling savings. Kit measure ISR assumptions added. | Dependent on inputs | TRUE | TRUE | TRUE | FALSE | TRUE | TRUE | Updated natural gas heat efficiency assumptions | Measures'!$O$16648 | Go To Update
| Volume 3 – Residential Measures | 5.6 Shell | 5.6.2 | 5.6.2 Basement Sidewall Insulation | RS-SHL-BINS-V12-220101 | Revision | Consistent application of degradation factors if using rated efficiency of existing unit. Future furnace federal standard assumption changed from 90% to 80%. Boiler Federal Standard update. | Dependent on inputs | TRUE | TRUE | TRUE | FALSE | TRUE | TRUE | Updated natural gas heat efficiency assumptions | Measures'!$O$19476 | Go To Update
| Volume 3 – Residential Measures | 5.6 Shell | 5.6.3 | 5.6.3 Floor Insulation Above Crawlspace | RS-SHL-FINS-V13-220101 | Revision | Consistent application of degradation factors if using rated efficiency of existing unit. Future furnace federal standard assumption changed from 90% to 80%. Boiler Federal Standard update. | Dependent on inputs | TRUE | TRUE | TRUE | FALSE | TRUE | TRUE | Updated natural gas heat efficiency assumptions | Measures'!$O$25327 | Go To Update
| Volume 3 – Residential Measures | 5.6 Shell | 5.6.4 | 5.6.4 Wall Insulation | RS-SHL-WINS-V11-220101 | Revision | Consistent application of degradation factors if using rated efficiency of existing unit. Future furnace federal standard assumption changed from 90% to 80%. Boiler Federal Standard update. | Dependent on inputs | TRUE | TRUE | TRUE | FALSE | TRUE | TRUE | Updated natural gas heat efficiency assumptions | Measures'!$O$18856 | Go To Update
| Volume 3 – Residential Measures | 5.6 Shell | 5.6.5 | 5.6.5 Ceiling/Attic Insulation | RS-SHL-AINS-V04-210101 | Errata | Removal of IENetCorrection multiplier from ΔkWh_heatingGas algorithm since this has already been applied in the ΔTherms algorithm. | N/A | FALSE | TRUE | TRUE | FALSE | FALSE
| Volume 3 – Residential Measures | 5.6 Shell | 5.6.5 | 5.6.5 Ceiling/Attic Insulation | RS-SHL-AINS-V05-220101 | Revision | Consistent application of degradation factors if using rated efficiency of existing unit. Future furnace federal standard assumption changed from 90% to 80%. Boiler Federal Standard update. | Dependent on inputs | TRUE | TRUE | TRUE | FALSE | TRUE | TRUE | Updated natural gas heat efficiency assumptions | Measures'!$O$17413 | Go To Update
| Volume 3 – Residential Measures | 5.6 Shell | 5.6.6 | 5.6.6 Rim/Band Joist Insulation | RS-SHL-RINS-V04-220101 | Revision | Consistent application of degradation factors if using rated efficiency of existing unit. Future furnace federal standard assumption changed from 90% to 80%. Boiler Federal Standard update. | Dependent on inputs | TRUE | TRUE | TRUE | FALSE | TRUE | TRUE | Updated natural gas heat efficiency assumptions | Measures'!$O$20098 | Go To Update
| Volume 3 – Residential Measures | 5.6 Shell | 5.6.8 | 5.6.8 Triple Pane and Thin Triple Windows | RS-SHL-TTWI-V01-220101 | New | New measure | N/A | FALSE | FALSE | FALSE | FALSE | FALSE
| Volume 3 – Residential Measures | 5.7 Miscellaneous | 5.7.1 | 5.7.1 High Efficiency Pool Pumps | RS-MSC-RPLP-V03-220101 | Revision | Updates to Federal Standard and ENERGY STAR specifications. New methodology (consistent with most recent ENERGY STAR Calculator) applied. Addition of CEE Tier pumps. | Decrease | TRUE | TRUE | TRUE | FALSE | TRUE | FALSE | Electric Impact
| Volume 3 – Residential Measures | 5.7 Miscellaneous | 5.7.2 | 5.7.2 Low Flow Toilets | RS-MSC-LFTU-V02-220101 | Revision | Removal of Cook County distinction for secondary water savings. | Increase | TRUE | TRUE | FALSE | FALSE | FALSE
| Volume 3 – Residential Measures | Attachment B | n/a | Effective Useful Life for Custom Measure Guidelines | N/A | Revision | Update to apply attachment B EUL values prospectively rather than retroactively. New EULs for Commercial Behavioral and Operations and Maintenance Programs, Retro commissioning, Virtual Commissioning, Strategic Energy Management and Custom measures. | N/A | FALSE | FALSE | n/a | FALSE | FALSE

## Program-Level Adj Gas
EEDR Adjustable Savings Goal Template - Program-Level Adjustments Tab
Updated 02/07/2022
Program Administrator: Ameren Illinois
|  |  | January 1, 2022 - December 31, 2022, Plan Year 2022 |  |  |  | January 1, 2023 - December 31, 2023, Plan Year 2023 | [6 empty] | January 1, 2024 - December 31, 2024, Plan Year 2024 | [8 empty] | January 1, 2025 - December 31, 2025, Plan Year 2025 | [10 empty] | January 1, 2022 - December 31, 2025 Plan Period
|  |  | Plan Energy Savings Goal (Therm) | Adjusted Energy Savings Goal (Therm) | Energy Savings Adjustment (Therm) | Brief Explanation of Significant Adjustments | Plan Energy Savings Goal (Therm) | Adjusted Energy Savings Goal (Therm) |  | Energy Savings Adjustment (Therm) |  |  | Brief Explanation of Significant Adjustments | Plan Energy Savings Goal (Therm) | Adjusted Energy Savings Goal (Therm) |  |  | Energy Savings Adjustment (Therm) |  |  |  | Brief Explanation of Significant Adjustments | Plan Energy Savings Goal (Therm) | Adjusted Energy Savings Goal (Therm) |  |  |  | Energy Savings Adjustment (Therm) |  |  |  |  | Brief Explanation of Significant Adjustments | Plan Energy Savings Goal (Therm) | Adjusted Energy Savings Goal (Therm) | Energy Savings Adjustment to Plan Goal (Therm)
|  |  | IL TRM v9 | IL TRM v10 | Plan Goal to IL TRM v10 |  | IL TRM v9 | IL TRM v10 | IL TRM v11 | IL TRM v9 to v10 | IL TRM v10 to v11 | Plan Goal to IL TRM v11 |  | IL TRM v9 | IL TRM v10 | IL TRM v11 | IL TRM v12 | IL TRM v9 to v10 | IL TRM v10 to v11 | IL TRM v11 to v12 | Plan Goal to IL TRM v12 |  | IL TRM v9 | IL TRM v10 | IL TRM v11 | IL TRM v12 | IL TRM v13 | IL TRM v9 to v10 | IL TRM v10 to v11 | IL TRM v11 to v12 | IL TRM v12 to 13 | Plan Goal to IL TRM v13
|  | Initiative | 2022 | 2022 | 2022 | 2022 | 2023 | 2023 | 2023 | 2023 | 2023 | 2023 | 2023 | 2024 | 2024 | 2024 | 2024 | 2024 | 2024 | 2024 | 2024 | 2024 | 2025 | 2025 | 2025 | 2025 | 2025 | 2025 | 2025 | 2025 | 2025 | 2025 | 2025 | Plan Period | Plan Period | Plan Period
|  | (a) | (b) | (c) | (d)=(c-b) | (e) | (f) | (g) | (h) | (i)=(g-f) | (j)=(h-g) | (k)=(h-f) | (l) | (m) | (n) | (o) | (p) | (q)=(n-m) | (r)=(o-n) | (s)=(p-o) | (t)=(p-m) | (u) | (v) | (w) | (x) | (y) | (z) | (aa)=(w-v) | (ab)=(x-w) | (ac)=(y-x) | (ad)=(z-y) | (ae)=(z-v) | (af) | (ag)=(b+f+m+v) | (ah)=(c+h+p+z) | (ai)=(ah-ag)
Check | Plan
#VALUE! | #VALUE! | Market Rate Single Family | 62871.7639 | 62871.7639 | 0 | Natural gas heat efficiency assumptions for building shell measures | 62871.7639 | 62871.7639 | 62871.7639 | 0 | 0 | 0 |  | 62871.7639 | 62871.7639 | 62871.7639 | 62871.7639 | 0 | 0 | 0 | 0 |  | 62871.7639 | 62871.7639 | 62871.7639 | 62871.7639 | 62871.7639 | 0 | 0 | 0 | 0 | 0 |  | 251487.0555 | 251487.0555 | 0
#VALUE! | #VALUE! | Market Rate Multifamily | 50760.135 | 50938.2625 | 178.1275 | Thermostat ISR, Pipe Insulation formula, Water T_in assumptions | 55947.385 | 56148.4282 | 56148.4282 | 201.0432 | 0 | 201.0432 |  | 57296.5567 | 57509.0577 | 57509.0577 | 57509.0577 | 212.501 | 0 | 0 | 212.501 |  | 57407.5803 | 57624.1672 | 57624.1672 | 57624.1672 | 57624.1672 | 216.587 | 0 | 0 | 0 | 216.587 |  | 221411.657 | 222219.9156 | 808.2586
#VALUE! | #VALUE! | Direct Distribution Efficient Products | 51962.4229 | 53664.8995 | 1702.4766 | Door sweep natural gas heat efficiency, Water T_in assumptions | 51962.4229 | 53664.8995 | 53664.8995 | 1702.4766 | 0 | 1702.4766 |  | 51962.4229 | 53664.8995 | 53664.8995 | 53664.8995 | 1702.4766 | 0 | 0 | 1702.4766 |  | 51962.4229 | 53664.8995 | 53664.8995 | 53664.8995 | 53664.8995 | 1702.4766 | 0 | 0 | 0 | 1702.4766 |  | 207849.6915 | 214659.5979 | 6809.9065
#VALUE! | #VALUE! | Retail Products | 741991.3063 | 822872.4408 | 80881.1345 | Thermostat ISR, Water T_in assumptions | 709026.5397 | 786202.6184 | 786202.6184 | 77176.0787 | 0 | 77176.0787 |  | 677341.8058 | 750997.3586 | 750997.3586 | 750997.3586 | 73655.5528 | 0 | 0 | 73655.5528 |  | 647085.372 | 717382.4227 | 717382.4227 | 717382.4227 | 717382.4227 | 70297.0507 | 0 | 0 | 0 | 70297.0507 |  | 2775445.0238 | 3077454.8405 | 302009.8167
#VALUE! | #VALUE! | Residential Market Transformation | 64353.6 | 64353.6 | 0 |  | 75885.6 | 75885.6 | 75885.6 | 0 | 0 | 0 |  | 89484 | 89484 | 89484 | 89484 | 0 | 0 | 0 | 0 |  | 105518.4 | 105518.4 | 105518.4 | 105518.4 | 105518.4 | 0 | 0 | 0 | 0 | 0 |  | 335241.6 | 335241.6 | 0
#VALUE! | #VALUE! | Income Qualified | 1615715.3405 | 1645347.9064 | 29632.566 | Thermostat ISR, Pipe Insulation formula, Water T_in assumptions, Furnace baseline | 1580588.288 | 1609619.9513 | 1609619.9513 | 29031.6633 | 0 | 29031.6633 |  | 1579483.1922 | 1608036.4669 | 1608036.4669 | 1608036.4669 | 28553.2748 | 0 | 0 | 28553.2748 |  | 1578693.6694 | 1606783.5547 | 1606783.5547 | 1606783.5547 | 1606783.5547 | 28089.8853 | 0 | 0 | 0 | 28089.8853 |  | 6354480.49 | 6469787.8794 | 115307.3894
#VALUE! | #VALUE! | Public Housing | 51591.1709 | 51827.8858 | 236.7149 | Thermostat ISR, Pipe Insulation formula, Water T_in assumptions, Furnace baseline | 51436.5226 | 51673.5935 | 51673.5935 | 237.0708 | 0 | 237.0708 |  | 51115.6382 | 51352.3531 | 51352.3531 | 51352.3531 | 236.7149 | 0 | 0 | 236.7149 |  | 50957.1273 | 51193.8422 | 51193.8422 | 51193.8422 | 51193.8422 | 236.7149 | 0 | 0 | 0 | 236.7149 |  | 205100.459 | 206047.6746 | 947.2156
#VALUE! | #VALUE! | Standard | 155969.7708 | 155291.3509 | -678.4199 | Condensing unit heater formula, Aerator FF heating, Water T_in assumptions | 167653.1605 | 166871.2009 | 166871.2009 | -781.9597 | 0 | -781.9597 |  | 171859.2535 | 170981.1371 | 170981.1371 | 170981.1371 | -878.1163 | 0 | 0 | -878.1163 |  | 170016.3998 | 169067.2462 | 169067.2462 | 169067.2462 | 169067.2462 | -949.1536 | 0 | 0 | 0 | -949.1536 |  | 665498.5845 | 662210.9351 | -3287.6495
#VALUE! | #VALUE! | Small Business | 75214.636 | 71887.8432 | -3326.7928 | Natural gas heat efficiency assumptions for building shell measures, Pipe Insulation formula, Water T_in assumptions | 80890.6713 | 77563.8785 | 77563.8785 | -3326.7928 | 0 | -3326.7928 |  | 86673.3454 | 83346.5526 | 83346.5526 | 83346.5526 | -3326.7928 | 0 | 0 | -3326.7928 |  | 92385.741 | 89058.9482 | 89058.9482 | 89058.9482 | 89058.9482 | -3326.7928 | 0 | 0 | 0 | -3326.7928 |  | 335164.3938 | 321857.2226 | -13307.1712
#VALUE! | #VALUE! | Midstream | 90260.2539 | 90290.2655 | 30.0116 | Condensing unit heater formula, Fryer savings | 114870.8171 | 114735.7242 | 114735.7242 | -135.0929 | 0 | -135.0929 |  | 134254.1006 | 134046.3754 | 134046.3754 | 134046.3754 | -207.7252 | 0 | 0 | -207.7252 |  | 156275.1509 | 156053.9096 | 156053.9096 | 156053.9096 | 156053.9096 | -221.2413 | 0 | 0 | 0 | -221.2413 |  | 495660.3226 | 495126.2747 | -534.0479
#VALUE! | #VALUE! | Custom | 745051.0389 | 745051.0389 | 0 |  | 802088.439 | 802088.439 | 802088.439 | 0 | 0 | 0 |  | 828824.7203 | 828824.7203 | 828824.7203 | 828824.7203 | 0 | 0 | 0 | 0 |  | 848431.3266 | 848431.3266 | 848431.3266 | 848431.3266 | 848431.3266 | 0 | 0 | 0 | 0 | 0 |  | 3224395.5248 | 3224395.5248 | 0
#VALUE! | #VALUE! | Retro-Commissioning | 59609.7561 | 59609.7561 | 0 |  | 59609.7561 | 59609.7561 | 59609.7561 | 0 | 0 | 0 |  | 59609.7561 | 59609.7561 | 59609.7561 | 59609.7561 | 0 | 0 | 0 | 0 |  | 59609.7561 | 59609.7561 | 59609.7561 | 59609.7561 | 59609.7561 | 0 | 0 | 0 | 0 | 0 |  | 238439.0244 | 238439.0244 | 0
#VALUE! | #VALUE! | Streetlighting | 0 | 0 | 0 |  | 0 | 0 | 0 | 0 | 0 | 0 |  | 0 | 0 | 0 | 0 | 0 | 0 | 0 | 0 |  | 0 | 0 | 0 | 0 | 0 | 0 | 0 | 0 | 0 | 0 |  | 0 | 0 | 0
#VALUE! | #VALUE! | Business Market Transformation | 0 | 0 | 0 |  | 0 | 0 | 0 | 0 | 0 | 0 |  | 0 | 0 | 0 | 0 | 0 | 0 | 0 | 0 |  | 0 | 0 | 0 | 0 | 0 | 0 | 0 | 0 | 0 | 0 |  | 0 | 0 | 0
#VALUE! | #VALUE! | Breakthrough Equipment & Devices | 94903.5273 | 102058.2011 | 7154.6738 | Thermostat ISR, Pipe Insulation formula, Water T_in assumptions, Natural gas heat efficiency assumptions for building shell measures | 118778.6842 | 129599.3997 | 129599.3997 | 10820.7155 | 0 | 10820.7155 |  | 142333.8412 | 156820.5984 | 156820.5984 | 156820.5984 | 14486.7572 | 0 | 0 | 14486.7572 |  | 166208.9981 | 184361.797 | 184361.797 | 184361.797 | 184361.797 | 18152.7988 | 0 | 0 | 0 | 18152.7988 |  | 522225.0508 | 572839.9962 | 50614.9454
#VALUE! | #VALUE! | Gas Conversions - Residential | -579597.1639 | -579597.1639 | 0 |  | -564955.2699 | -564955.2699 | -564955.2699 | 0 | 0 | 0 |  | -560566.103 | -560566.103 | -560566.103 | -560566.103 | 0 | 0 | 0 | 0 |  | -556115.117 | -556115.117 | -556115.117 | -556115.117 | -556115.117 | 0 | 0 | 0 | 0 | 0 |  | -2261233.6537 | -2261233.6537 | 0
#VALUE! | #VALUE! | Gas Conversions - Business | -38038.0205 | -38038.0205 | 0 |  | -40950.0221 | -40950.0221 | -40950.0221 | 0 | 0 | 0 |  | -42315.0228 | -42315.0228 | -42315.0228 | -42315.0228 | 0 | 0 | 0 | 0 |  | -43316.0234 | -43316.0234 | -43316.0234 | -43316.0234 | -43316.0234 | 0 | 0 | 0 | 0 | 0 |  | -164619.0888 | -164619.0888 | 0
|  | Portfolio Total (Therms) | 3242619.538 | 3358430.0303 | 115810.4923 |  | 3325704.7583 | 3440629.9611 | 3440629.9611 | 114925.2028 | 0 | 114925.2028 |  | 3390229.2709 | 3504663.9138 | 3504663.9138 | 3504663.9138 | 114434.6429 | 0 | 0 | 114434.6429 |  | 3447992.5679 | 3562190.8936 | 3562190.8936 | 3562190.8936 | 3562190.8936 | 114198.3257 | 0 | 0 | 0 | 114198.3257 |  | 13406546.1351 | 13865914.7987 | 459368.6636

## Measure-Level Adj Gas
EEDR Adjustable Savings Goal Template - Measure-Level Adjustments Tab
Updated 02/07/2022
| Program Administrator: Ameren Illinois | [13 empty] | 2022 | 2023 | 2024 | 2025 | [6 empty] | 2022 | 2023 | 2024 | 2025
[14 empty] | Approved Energy Efficiency Plan Key Assumptions - Plan Participation |  |  |  |  | Approved Energy Efficiency Plan Key Assumptions | [5 empty] | Approved Energy Efficiency Plan Key Assumptions | [8 empty] | Plan Adjusted Net-to Gross Values | [11 empty] | Plan Year 2022 Savings Goal Adjustment | [5 empty] | Plan Year 2023 Savings Goal Adjustment | [5 empty] | Plan Year 2024 Savings Goal Adjustment | [5 empty] | Plan Year 2025 Savings Goal Adjustment | [5 empty] | Final Adjusted Net Energy Savings Goals |  |  |  |  | Approved Energy Efficiency Plan Key Assumptions - Measure-Level Algorithm Inputs
[13 empty] | Food = specialty | Plan Number of Units (Fixed Parameters for Calculating Adjustable Savings Goals) |  |  |  |  | Plan Gross Unit Savings (Therms) | [5 empty] | Plan Net-to-Gross Values (Fixed Parameters for Calculating Adjustable Savings Goals) |  |  |  | Plan Energy Savings Goals (Therms) |  |  |  |  | Recommended Deemed Net-to Gross Measure Mapping |  |  |  | Recommended Deemed Net-to Gross Values |  |  |  | Plan Adjusted Net-to Gross Values |  |  |  | 2022 Gross Unit Savings, Effective January 1, 2022 - December 31, 2022 |  |  |  | Adjusted Energy Savings Goal (Therms) | Energy Savings Adjustment to Plan Goal (Therms) | 2023 Gross Unit Savings, Effective January 1, 2023 - December 31, 2023 |  |  |  | Adjusted Energy Savings Goal (Therms) | Energy Savings Adjustment to Plan Goal (Therms) | 2024 Gross Unit Savings, Effective January 1, 2024 - December 31, 2024 |  |  |  | Adjusted Energy Savings Goal (Therms) | Energy Savings Adjustment to Plan Goal (Therms) | 2025 Gross Unit Savings, Effective January 1, 2025 - December 31, 2025 |  |  |  | Adjusted Energy Savings Goal (Therms) | Energy Savings Adjustment to Plan Goal (Therms) | [5 empty] | Not derived from values in the IL-TRM, and therefore will not necessitate a change in savings goals if the IL-TRM is updated. Note: The Key Custom Input Assumptions specified in column (bb) should remain fixed over the Plan period when calculating the Gross Unit Savings for the Measure for the applicable Program Years set forth in columns (aa), (ag), (am), and (as), unless consensus is reached at SAG that the extenuating circumstance warrants an adjustment. | Derived from the IL-TRM that, if changed in the IL-TRM in the future, would therefore necessitate a savings goal adjustment, unless consensus is reached at SAG that the extenuating circumstance warrants no adjustment.
| Program | Initiative | Channel | Resource | End Use | Segment | Measure | Measure Description | Baseline Description | Efficiency Requirement | IL-TRM Adjustable? (1 if yes; 0 if no) | IL-TRM Section / Custom | ODC Review | Unit of Participation | 2022 Plan Number of Units (Fixed) | 2023 Plan Number of Units (Fixed) | 2024 Plan Number of Units (Fixed) | 2025 Plan Number of Units (Fixed) | IL-TRM Measure Code from IL-TRM v9 | Reference Document Explaining Gross Unit Savings Calculation Details | 2022 Plan Gross Unit Savings | 2023 Plan Gross Unit Savings | 2024 Plan Gross Unit Savings | 2025 Plan Gross Unit Savings | 2022 Plan NTG (Fixed) | 2023 Plan NTG (Fixed) | 2024 Plan NTG (Fixed) | 2025 Plan NTG (Fixed) | 2022 Plan Goal | 2023 Plan Goal | 2024 Plan Goal | 2025 Plan Goal | Total Plan Period Goal | 2022 | 2023 | 2024 | 2025 | 2022 | 2023 | 2024 | 2025 | 2022 | 2023 | 2024 | 2025 | IL-TRM Measure Code from IL-TRM v9 or errata applicable to 2022 | Reference Document Explaining Gross Unit Savings Calculation Details | 2022 Gross Unit Savings (Therms) | Gross Unit Savings Adjustment Explanation | 2022 Adjusted Goal | 2022 IL-TRM Adjustment | IL-TRM Measure Code from the 2023 IL-TRM or errata applicable to 2023 | Reference Document Explaining Gross Unit Savings Calculation Details | 2023 Gross Unit Savings (Therms) | Gross Unit Savings Adjustment Explanation | 2023 Adjusted Goal | 2023 IL-TRM Adjustment | IL-TRM Measure Code from the 2024 IL-TRM or errata applicable to 2024 | Reference Document Explaining Gross Unit Savings Calculation Details | 2024 Gross Unit Savings (Therms) | Gross Unit Savings Adjustment Explanation | 2024 Adjusted Goal | 2024 IL-TRM Adjustment | IL-TRM Measure Code from the 2025 IL-TRM or errata applicable to 2025 | Reference Document Explaining Gross Unit Savings Calculation Details | 2025 Gross Unit Savings (Therms) | Gross Unit Savings Adjustment Explanation | 2025 Adjusted Goal | 2025 IL-TRM Adjustment | 2022 Final Savings Goal (Therms) | 2023 Final Savings Goal (Therms) | 2024 Final Savings Goal (Therms) | 2025 Final Savings Goal (Therms) | Plan Period Final Savings Goal (Therms) | Key Custom Input Assumptions (if none, specify NA) | Key IL-TRM Input Assumptions
| (a) | (b) | (c) | (d) | (e) | (f) | (g) | (h) | (i) | (j) | (k) | (l) |  | (m) | (n) | (o) | (p) | (q) | (r) | (s) | (t) | (u) | (v) | (w) | (x) | (y) | (z) | (aa) | (ab) | (ac) | (ad) | (ae) | (af) | (ag) | (ah) | (ai) | (aj) | (ak) | (al) | (am) | (an) | (ao) | (ap) | (aq) | (ar) | (as) | (at) | (au) | (av) | (aw) | (ax) | (ay) | (az) | (ba) | (bb) | (bc) | (bd) | (be) | (bf) | (bg) | (bh) | (bi) | (bj) | (bk) | (bl) | (bm) | (bn) | (bo) | (bp) | (bq) | (br) | (bs) | (bt) | (bu) | (bv) | (bw)
| 1 | 2 | 3 | 4 | 5 | 6 | 7 | 8 | 9 | 10 | 11 | 12 |  | 13 | 14 | 15 | 16 | 17 | 18 | 19 | 20 | 21 | 22 | 23 | 24 | 25 | 26 | 27 | 28 | 29 | 30 | 31 | 32 | 33 | 34 | 35 | 36 | 37 | 38 | 39 | 40 | 41 | 42 | 43 | 44 | 45 | 46 | 47 | 48 | 49 | 50 | 51 | 52 | 53 | 54 | 55 | 56 | 57 | 58 | 59 | 60 | 61 | 62 | 63 | 64 | 65 | 66 | 67 | 68 | 69 | 70 | 71 | 72 | 73 | 74 | 75
Residential_Direct Distribution Efficient Products_School Kits_Natural Gas_Building Shell_Single-Family/Multifamily_Door Sweep_0_0_0 | Residential | Direct Distribution Efficient Products | School Kits | Natural Gas | Building Shell | Single-Family/Multifamily | Door Sweep | 0 | 0 | 0 | 1 | 5.6.1 |  | 0 | 7980 | 7980 | 7980 | 7980 | V09-210101 |  | 3.6749 | 3.6749 | 3.6749 | 3.6749 | 100% | 100% | 100% | 100% | 29325.5424 | 29325.5424 | 29325.5424 | 29325.5424 | 117302.1696 | Residential_Direct Distribution Efficient Products_School Kits_All Measures | Residential_Direct Distribution Efficient Products_School Kits_All Measures | Residential_Direct Distribution Efficient Products_School Kits_All Measures | Residential_Direct Distribution Efficient Products_School Kits_All Measures | 100% | 100% | 100% | 100% | 100% | 100% | 100% | 100% |  |  | 3.6749 | Updated natural gas heat efficiency assumptions | 29325.5424 | 0 |  |  | 3.6749 |  | 29325.5424 | 0 |  |  | 3.6749 |  | 29325.5424 | 0 |  |  | 3.6749 |  | 29325.5424 | 0 | 29325.5424 | 29325.5424 | 29325.5424 | 29325.5424 | 117302.1696 | NA |  | TRUE
Residential_Direct Distribution Efficient Products_School Kits_Natural Gas_Water Heating_Single-Family/Multifamily_Low Flow Faucet Aerator_Natural Gas DHW, Bath_0_0 | Residential | Direct Distribution Efficient Products | School Kits | Natural Gas | Water Heating | Single-Family/Multifamily | Low Flow Faucet Aerator | Natural Gas DHW, Bath | 0 | 0 | 1 | 5.4.4 |  | 0 | 4845 | 4845 | 4845 | 4845 | V10-210101 |  | 1.1613 | 1.1613 | 1.1613 | 1.1613 | 100% | 100% | 100% | 100% | 5626.5086 | 5626.5086 | 5626.5086 | 5626.5086 | 22506.0346 | Residential_Direct Distribution Efficient Products_School Kits_All Measures | Residential_Direct Distribution Efficient Products_School Kits_All Measures | Residential_Direct Distribution Efficient Products_School Kits_All Measures | Residential_Direct Distribution Efficient Products_School Kits_All Measures | 100% | 100% | 100% | 100% | 100% | 100% | 100% | 100% |  |  | 1.2683 | Updated Incoming Water Temperature value | 6144.9403 | 518.4317 |  |  | 1.2683 |  | 6144.9403 | 518.4317 |  |  | 1.2683 |  | 6144.9403 | 518.4317 |  |  | 1.2683 |  | 6144.9403 | 518.4317 | 6144.9403 | 6144.9403 | 6144.9403 | 6144.9403 | 24579.7613 | NA |  | TRUE
Residential_Direct Distribution Efficient Products_School Kits_Natural Gas_Water Heating_Single-Family/Multifamily_Low Flow Faucet Aerator_Natural Gas DHW, Kitchen_0_0 | Residential | Direct Distribution Efficient Products | School Kits | Natural Gas | Water Heating | Single-Family/Multifamily | Low Flow Faucet Aerator | Natural Gas DHW, Kitchen | 0 | 0 | 1 | 5.4.4 |  | 0 | 4845 | 4845 | 4845 | 4845 | V10-210101 |  | 1.1613 | 1.1613 | 1.1613 | 1.1613 | 100% | 100% | 100% | 100% | 5626.5086 | 5626.5086 | 5626.5086 | 5626.5086 | 22506.0346 | Residential_Direct Distribution Efficient Products_School Kits_All Measures | Residential_Direct Distribution Efficient Products_School Kits_All Measures | Residential_Direct Distribution Efficient Products_School Kits_All Measures | Residential_Direct Distribution Efficient Products_School Kits_All Measures | 100% | 100% | 100% | 100% | 100% | 100% | 100% | 100% |  |  | 1.2683 | Updated Incoming Water Temperature value | 6144.9403 | 518.4317 |  |  | 1.2683 |  | 6144.9403 | 518.4317 |  |  | 1.2683 |  | 6144.9403 | 518.4317 |  |  | 1.2683 |  | 6144.9403 | 518.4317 | 6144.9403 | 6144.9403 | 6144.9403 | 6144.9403 | 24579.7613 | NA |  | TRUE
Residential_Direct Distribution Efficient Products_School Kits_Natural Gas_Water Heating_Single-Family/Multifamily_Low Flow Showerhead_Natural Gas DHW_0_1.75 GPM | Residential | Direct Distribution Efficient Products | School Kits | Natural Gas | Water Heating | Single-Family/Multifamily | Low Flow Showerhead | Natural Gas DHW | 0 | 1.75 GPM | 1 | 5.4.5 |  | 0 | 4845 | 4845 | 4845 | 4845 | V08-200101 |  | 1.8951 | 1.8951 | 1.8951 | 1.8951 | 100% | 100% | 100% | 100% | 9181.5473 | 9181.5473 | 9181.5473 | 9181.5473 | 36726.1893 | Residential_Direct Distribution Efficient Products_School Kits_All Measures | Residential_Direct Distribution Efficient Products_School Kits_All Measures | Residential_Direct Distribution Efficient Products_School Kits_All Measures | Residential_Direct Distribution Efficient Products_School Kits_All Measures | 100% | 100% | 100% | 100% | 100% | 100% | 100% | 100% |  |  | 2.0324 | Updated Incoming Water Temperature value | 9847.1606 | 665.6132 |  |  | 2.0324 |  | 9847.1606 | 665.6132 |  |  | 2.0324 |  | 9847.1606 | 665.6132 |  |  | 2.0324 |  | 9847.1606 | 665.6132 | 9847.1606 | 9847.1606 | 9847.1606 | 9847.1606 | 39388.6423 | NA |  | TRUE
Residential_Direct Distribution Efficient Products_School Kits_Natural Gas_Water Heating_Single-Family/Multifamily_Water Heater Temperature Setback_Natural Gas DHW_0_0 | Residential | Direct Distribution Efficient Products | School Kits | Natural Gas | Water Heating | Single-Family/Multifamily | Water Heater Temperature Setback | Natural Gas DHW | 0 | 0 | 1 | 5.4.6 |  | 0 | 4845 | 4845 | 4845 | 4845 | V08-210101 |  | 0.45455 | 0.45455 | 0.45455 | 0.45455 | 100% | 100% | 100% | 100% | 2202.3159 | 2202.3159 | 2202.3159 | 2202.3159 | 8809.2634 | Residential_Direct Distribution Efficient Products_School Kits_All Measures | Residential_Direct Distribution Efficient Products_School Kits_All Measures | Residential_Direct Distribution Efficient Products_School Kits_All Measures | Residential_Direct Distribution Efficient Products_School Kits_All Measures | 100% | 100% | 100% | 100% | 100% | 100% | 100% | 100% |  |  | 0.45455 | n/a | 2202.3159 | 0 |  |  | 0.45455 |  | 2202.3159 | 0 |  |  | 0.45455 |  | 2202.3159 | 0 |  |  | 0.45455 |  | 2202.3159 | 0 | 2202.3159 | 2202.3159 | 2202.3159 | 2202.3159 | 8809.2634 | NA |  | TRUE
Residential_Income Qualified_CAA_Electric_Building Shell_Low Income Single-Family_Air Sealing_Natural Gas Heat_0_0 | Residential | Income Qualified | CAA | Electric | Building Shell | Low Income Single-Family | Air Sealing | Natural Gas Heat | 0 | 0 | 1 | 5.6.1 |  | 0 | 707400 | 736200 | 765000 | 795600 | V09-210101 |  | 0.058072 | 0.058072 | 0.058072 | 0.058072 | 100% | 100% | 100% | 100% | 41079.8854 | 42752.3489 | 44424.8124 | 46201.8049 | 174458.8516 | Residential_Income Qualified_All Channels_All Measures | Residential_Income Qualified_All Channels_All Measures | Residential_Income Qualified_All Channels_All Measures | Residential_Income Qualified_All Channels_All Measures | 100% | 100% | 100% | 100% | 100% | 100% | 100% | 100% |  |  | 0.058072 | Updated natural gas heat efficiency assumptions | 41079.8854 | 0 |  |  | 0.058072 |  | 42752.3489 | 0 |  |  | 0.058072 |  | 44424.8124 | 0 |  |  | 0.058072 |  | 46201.8049 | 0 | 41079.8854 | 42752.3489 | 44424.8124 | 46201.8049 | 174458.8516 | NA |  | TRUE
Residential_Income Qualified_CAA_Electric_Building Shell_Low Income Single-Family_Basement Sidewall Insulation_Natural Gas Heat_0_0 | Residential | Income Qualified | CAA | Electric | Building Shell | Low Income Single-Family | Basement Sidewall Insulation | Natural Gas Heat | 0 | 0 | 1 | 5.6.2 |  | 0 | 27430 | 28600 | 29770 | 30940 | V11-210101 |  | 1.1968 | 1.1968 | 1.1968 | 1.1968 | 100% | 100% | 100% | 100% | 32828.4608 | 34228.7269 | 35628.993 | 37029.2591 | 139715.4398 | Residential_Income Qualified_All Channels_All Measures | Residential_Income Qualified_All Channels_All Measures | Residential_Income Qualified_All Channels_All Measures | Residential_Income Qualified_All Channels_All Measures | 100% | 100% | 100% | 100% | 100% | 100% | 100% | 100% |  |  | 1.1968 | Updated natural gas heat efficiency assumptions | 32828.4608 | 0 |  |  | 1.1968 |  | 34228.7269 | 0 |  |  | 1.1968 |  | 35628.993 | 0 |  |  | 1.1968 |  | 37029.2591 | 0 | 32828.4608 | 34228.7269 | 35628.993 | 37029.2591 | 139715.4398 | NA |  | TRUE
Residential_Income Qualified_CAA_Electric_Building Shell_Low Income Single-Family_Ceiling/Attic Insulation_Natural Gas Heat_0_0 | Residential | Income Qualified | CAA | Electric | Building Shell | Low Income Single-Family | Ceiling/Attic Insulation | Natural Gas Heat | 0 | 0 | 1 | 5.6.5 |  | 0 | 291200 | 303200 | 315200 | 328000 | V03-210101 |  | 0.18673 | 0.18673 | 0.18673 | 0.18673 | 100% | 100% | 100% | 100% | 54376.7855 | 56617.5871 | 58858.3886 | 61248.577 | 231101.3382 | Residential_Income Qualified_All Channels_All Measures | Residential_Income Qualified_All Channels_All Measures | Residential_Income Qualified_All Channels_All Measures | Residential_Income Qualified_All Channels_All Measures | 100% | 100% | 100% | 100% | 100% | 100% | 100% | 100% |  |  | 0.18673 | Updated natural gas heat efficiency assumptions | 54376.7855 | 0 |  |  | 0.18673 |  | 56617.5871 | 0 |  |  | 0.18673 |  | 58858.3886 | 0 |  |  | 0.18673 |  | 61248.577 | 0 | 54376.7855 | 56617.5871 | 58858.3886 | 61248.577 | 231101.3382 | NA |  | TRUE
Residential_Income Qualified_CAA_Electric_Building Shell_Low Income Single-Family_Rim/Band Joist Insulation_Natural Gas Heat_0_0 | Residential | Income Qualified | CAA | Electric | Building Shell | Low Income Single-Family | Rim/Band Joist Insulation | Natural Gas Heat | 0 | 0 | 1 | 5.6.6 |  | 0 | 32500 | 33930 | 35230 | 36660 | V03-210101 |  | 0.059631 | 0.059631 | 0.059631 | 0.059631 | 100% | 100% | 100% | 100% | 1938 | 2023.272 | 2100.792 | 2186.064 | 8248.128 | Residential_Income Qualified_All Channels_All Measures | Residential_Income Qualified_All Channels_All Measures | Residential_Income Qualified_All Channels_All Measures | Residential_Income Qualified_All Channels_All Measures | 100% | 100% | 100% | 100% | 100% | 100% | 100% | 100% |  |  | 0.059631 | Updated natural gas heat efficiency assumptions | 1938 | 0 |  |  | 0.059631 |  | 2023.272 | 0 |  |  | 0.059631 |  | 2100.792 | 0 |  |  | 0.059631 |  | 2186.064 | 0 | 1938 | 2023.272 | 2100.792 | 2186.064 | 8248.128 | NA |  | TRUE
Residential_Income Qualified_CAA_Electric_Building Shell_Low Income Single-Family_Wall Insulation_Natural Gas Heat_0_R-11 | Residential | Income Qualified | CAA | Electric | Building Shell | Low Income Single-Family | Wall Insulation | Natural Gas Heat | 0 | R-11 | 1 | 5.6.4 |  | 0 | 143200 | 149600 | 155200 | 161600 | V10-210101 |  | 0.071656 | 0.071656 | 0.071656 | 0.071656 | 100% | 100% | 100% | 100% | 10261.1913 | 10719.792 | 11121.0676 | 11579.6684 | 43681.7193 | Residential_Income Qualified_All Channels_All Measures | Residential_Income Qualified_All Channels_All Measures | Residential_Income Qualified_All Channels_All Measures | Residential_Income Qualified_All Channels_All Measures | 100% | 100% | 100% | 100% | 100% | 100% | 100% | 100% |  |  | 0.071656 | Updated natural gas heat efficiency assumptions | 10261.1913 | 0 |  |  | 0.071656 |  | 10719.792 | 0 |  |  | 0.071656 |  | 11121.0676 | 0 |  |  | 0.071656 |  | 11579.6684 | 0 | 10261.1913 | 10719.792 | 11121.0676 | 11579.6684 | 43681.7193 | NA |  | TRUE
Residential_Income Qualified_CAA_Electric_Building Shell_Low Income Single-Family_Floor Insulation Above Crawlspace_Natural Gas Heat_0_0 | Residential | Income Qualified | CAA | Electric | Building Shell | Low Income Single-Family | Floor Insulation Above Crawlspace | Natural Gas Heat | 0 | 0 | 1 | 5.6.3 |  | 0 | 46110 | 48720 | 50460 | 52200 | V12-210101 |  | 0.11375 | 0.11375 | 0.11375 | 0.11375 | 100% | 100% | 100% | 100% | 5245.1869 | 5542.0843 | 5740.0158 | 5937.9474 | 22465.2344 | Residential_Income Qualified_All Channels_All Measures | Residential_Income Qualified_All Channels_All Measures | Residential_Income Qualified_All Channels_All Measures | Residential_Income Qualified_All Channels_All Measures | 100% | 100% | 100% | 100% | 100% | 100% | 100% | 100% |  |  | 0.11375 | Updated natural gas heat efficiency assumptions | 5245.1869 | 0 |  |  | 0.11375 |  | 5542.0843 | 0 |  |  | 0.11375 |  | 5740.0158 | 0 |  |  | 0.11375 |  | 5937.9474 | 0 | 5245.1869 | 5542.0843 | 5740.0158 | 5937.9474 | 22465.2344 | NA |  | TRUE
Residential_Income Qualified_CAA_Electric_HVAC_Low Income Single-Family_Advanced Thermostat_Natural Gas Heat_Unknown (Blended)_0 | Residential | Income Qualified | CAA | Electric | HVAC | Low Income Single-Family | Advanced Thermostat | Natural Gas Heat | Unknown (Blended) | 0 | 1 | 5.3.16 |  | 0 | 12 | 12 | 13 | 13 | V04-200101 |  | 79.2554 | 79.2554 | 79.2554 | 79.2554 | 100% | 100% | 100% | 100% | 951.0654 | 951.0654 | 1030.3209 | 1030.3209 | 3962.7725 | Residential_Income Qualified_All Channels_All Measures | Residential_Income Qualified_All Channels_All Measures | Residential_Income Qualified_All Channels_All Measures | Residential_Income Qualified_All Channels_All Measures | 100% | 100% | 100% | 100% | 100% | 100% | 100% | 100% |  |  | 79.2554 | Updated ISR attribute name, added ISR_heat and cool for measure that assumed other program not evaluated for ISR | 951.0654 | 0 |  |  | 79.2554 |  | 951.0654 | 0 |  |  | 79.2554 |  | 1030.3209 | 0 |  |  | 79.2554 |  | 1030.3209 | 0 | 951.0654 | 951.0654 | 1030.3209 | 1030.3209 | 3962.7725 | NA |  | TRUE
Residential_Income Qualified_CAA_Electric_HVAC_Low Income Single-Family_Duct Insulation and Sealing_Natural Gas Heat_0_0 | Residential | Income Qualified | CAA | Electric | HVAC | Low Income Single-Family | Duct Insulation and Sealing | Natural Gas Heat | 0 | 0 | 1 | 5.3.4 |  | 0 | 25 | 26 | 27 | 29 | V09-210101 |  | 80.5114 | 80.5114 | 80.5114 | 80.5114 | 100% | 100% | 100% | 100% | 2012.7853 | 2093.2967 | 2173.8081 | 2334.8309 | 8614.721 | Residential_Income Qualified_All Channels_All Measures | Residential_Income Qualified_All Channels_All Measures | Residential_Income Qualified_All Channels_All Measures | Residential_Income Qualified_All Channels_All Measures | 100% | 100% | 100% | 100% | 100% | 100% | 100% | 100% |  |  | 80.5114 | n/a | 2012.7853 | 0 |  |  | 80.5114 |  | 2093.2967 | 0 |  |  | 80.5114 |  | 2173.8081 | 0 |  |  | 80.5114 |  | 2334.8309 | 0 | 2012.7853 | 2093.2967 | 2173.8081 | 2334.8309 | 8614.721 | NA |  | TRUE
Residential_Income Qualified_CAA_Natural Gas_HVAC_Low Income Single-Family_Gas High Efficiency Boiler_Time of Sale_0_90% AFUE | Residential | Income Qualified | CAA | Natural Gas | HVAC | Low Income Single-Family | Gas High Efficiency Boiler | Time of Sale | 0 | 90% AFUE | 1 | 5.3.6 |  | 0 | 9 | 9 | 10 | 10 | V08-210101 |  | 59.7143 | 59.7143 | 59.7143 | 59.7143 | 100% | 100% | 100% | 100% | 537.4286 | 537.4286 | 597.1429 | 597.1429 | 2269.1429 | Residential_Income Qualified_All Channels_All Measures | Residential_Income Qualified_All Channels_All Measures | Residential_Income Qualified_All Channels_All Measures | Residential_Income Qualified_All Channels_All Measures | 100% | 100% | 100% | 100% | 100% | 100% | 100% | 100% |  |  | 59.7143 | n/a | 537.4286 | 0 |  |  | 59.7143 |  | 537.4286 | 0 |  |  | 59.7143 |  | 597.1429 | 0 |  |  | 59.7143 |  | 597.1429 | 0 | 537.4286 | 537.4286 | 597.1429 | 597.1429 | 2269.1429 | NA |  | TRUE
Residential_Income Qualified_CAA_Natural Gas_HVAC_Low Income Single-Family_Gas High Efficiency Furnace_Early Replacement_0_95% AFUE | Residential | Income Qualified | CAA | Natural Gas | HVAC | Low Income Single-Family | Gas High Efficiency Furnace | Early Replacement | 0 | 95% AFUE | 1 | 5.3.7 |  | 0 | 362 | 377 | 392 | 407 | V10-210101 |  | 173.3592 | 173.3592 | 173.3592 | 173.3592 | 100% | 100% | 100% | 100% | 62756.0156 | 65356.403 | 67956.7904 | 70557.1778 | 266626.3867 | Residential_Income Qualified_All Channels_All Measures | Residential_Income Qualified_All Channels_All Measures | Residential_Income Qualified_All Channels_All Measures | Residential_Income Qualified_All Channels_All Measures | 100% | 100% | 100% | 100% | 100% | 100% | 100% | 100% |  |  | 173.3592 | Updated AFUE base from 90 to 80% | 62756.0156 | 0 |  |  | 173.3592 |  | 65356.403 | 0 |  |  | 173.3592 |  | 67956.7904 | 0 |  |  | 173.3592 |  | 70557.1778 | 0 | 62756.0156 | 65356.403 | 67956.7904 | 70557.1778 | 266626.3867 | NA |  | TRUE
Residential_Income Qualified_CAA_Natural Gas_Water Heating_Low Income Single-Family_Low Flow Faucet Aerator_Natural Gas DHW_0_0 | Residential | Income Qualified | CAA | Natural Gas | Water Heating | Low Income Single-Family | Low Flow Faucet Aerator | Natural Gas DHW | 0 | 0 | 1 | 5.4.4 |  | 0 | 223 | 232 | 242 | 251 | V10-210101 |  | 4.0861 | 4.0861 | 4.0861 | 4.0861 | 100% | 100% | 100% | 100% | 911.192 | 947.9666 | 988.8272 | 1025.6018 | 3873.5876 | Residential_Income Qualified_All Channels_All Measures | Residential_Income Qualified_All Channels_All Measures | Residential_Income Qualified_All Channels_All Measures | Residential_Income Qualified_All Channels_All Measures | 100% | 100% | 100% | 100% | 100% | 100% | 100% | 100% |  |  | 4.4626 | Updated Incoming Water Temperature value | 995.1501 | 83.9581 |  |  | 4.4626 |  | 1035.3131 | 87.3465 |  |  | 4.4626 |  | 1079.9387 | 91.1115 |  |  | 4.4626 |  | 1120.1017 | 94.4999 | 995.1501 | 1035.3131 | 1079.9387 | 1120.1017 | 4230.5036 | NA |  | TRUE
Residential_Income Qualified_CAA_Natural Gas_Water Heating_Low Income Single-Family_Low Flow Showerhead_Natural Gas DHW_0_1.75 GPM | Residential | Income Qualified | CAA | Natural Gas | Water Heating | Low Income Single-Family | Low Flow Showerhead | Natural Gas DHW | 0 | 1.75 GPM | 1 | 5.4.5 |  | 0 | 124 | 130 | 135 | 140 | V08-200101 |  | 6.0048 | 6.0048 | 6.0048 | 6.0048 | 100% | 100% | 100% | 100% | 744.5954 | 780.6242 | 810.6482 | 840.6722 | 3176.54 | Residential_Income Qualified_All Channels_All Measures | Residential_Income Qualified_All Channels_All Measures | Residential_Income Qualified_All Channels_All Measures | Residential_Income Qualified_All Channels_All Measures | 100% | 100% | 100% | 100% | 100% | 100% | 100% | 100% |  |  | 6.4401 | Updated Incoming Water Temperature value | 798.5746 | 53.9792 |  |  | 6.4401 |  | 837.2153 | 56.5911 |  |  | 6.4401 |  | 869.4159 | 58.7677 |  |  | 6.4401 |  | 901.6165 | 60.9443 | 798.5746 | 837.2153 | 869.4159 | 901.6165 | 3406.8222 | NA |  | TRUE
Residential_Income Qualified_Community Kits_Natural Gas_Water Heating_Single-Family/Multifamily_Low Flow Faucet Aerator_Natural Gas DHW, Bath_0_0 | Residential | Income Qualified | Community Kits | Natural Gas | Water Heating | Single-Family/Multifamily | Low Flow Faucet Aerator | Natural Gas DHW, Bath | 0 | 0 | 1 | 5.4.4 |  | 0 | 3780 | 3780 | 3780 | 3780 | V10-210101 |  | 1.9355 | 1.9355 | 1.9355 | 1.9355 | 100% | 100% | 100% | 100% | 7316.2032 | 7316.2032 | 7316.2032 | 7316.2032 | 29264.8127 | Residential_Income Qualified_All Channels_All Measures | Residential_Income Qualified_All Channels_All Measures | Residential_Income Qualified_All Channels_All Measures | Residential_Income Qualified_All Channels_All Measures | 100% | 100% | 100% | 100% | 100% | 100% | 100% | 100% |  |  | 2.1138 | Updated Incoming Water Temperature value | 7990.3249 | 674.1217 |  |  | 2.1138 |  | 7990.3249 | 674.1217 |  |  | 2.1138 |  | 7990.3249 | 674.1217 |  |  | 2.1138 |  | 7990.3249 | 674.1217 | 7990.3249 | 7990.3249 | 7990.3249 | 7990.3249 | 31961.2995 | NA |  | TRUE
Residential_Income Qualified_Community Kits_Natural Gas_Water Heating_Single-Family/Multifamily_Low Flow Faucet Aerator_Natural Gas DHW, Kitchen_0_0 | Residential | Income Qualified | Community Kits | Natural Gas | Water Heating | Single-Family/Multifamily | Low Flow Faucet Aerator | Natural Gas DHW, Kitchen | 0 | 0 | 1 | 5.4.4 |  | 0 | 3780 | 3780 | 3780 | 3780 | V10-210101 |  | 1.9355 | 1.9355 | 1.9355 | 1.9355 | 100% | 100% | 100% | 100% | 7316.2032 | 7316.2032 | 7316.2032 | 7316.2032 | 29264.8127 | Residential_Income Qualified_All Channels_All Measures | Residential_Income Qualified_All Channels_All Measures | Residential_Income Qualified_All Channels_All Measures | Residential_Income Qualified_All Channels_All Measures | 100% | 100% | 100% | 100% | 100% | 100% | 100% | 100% |  |  | 2.1138 | Updated Incoming Water Temperature value | 7990.3249 | 674.1217 |  |  | 2.1138 |  | 7990.3249 | 674.1217 |  |  | 2.1138 |  | 7990.3249 | 674.1217 |  |  | 2.1138 |  | 7990.3249 | 674.1217 | 7990.3249 | 7990.3249 | 7990.3249 | 7990.3249 | 31961.2995 | NA |  | TRUE
Residential_Income Qualified_Community Kits_Natural Gas_Water Heating_Single-Family/Multifamily_Low Flow Showerhead_Natural Gas DHW_0_1.75 GPM | Residential | Income Qualified | Community Kits | Natural Gas | Water Heating | Single-Family/Multifamily | Low Flow Showerhead | Natural Gas DHW | 0 | 1.75 GPM | 1 | 5.4.5 |  | 0 | 3780 | 3780 | 3780 | 3780 | V08-200101 |  | 4.6997 | 4.6997 | 4.6997 | 4.6997 | 100% | 100% | 100% | 100% | 17765.0149 | 17765.0149 | 17765.0149 | 17765.0149 | 71060.0597 | Residential_Income Qualified_All Channels_All Measures | Residential_Income Qualified_All Channels_All Measures | Residential_Income Qualified_All Channels_All Measures | Residential_Income Qualified_All Channels_All Measures | 100% | 100% | 100% | 100% | 100% | 100% | 100% | 100% |  |  | 5.0404 | Updated Incoming Water Temperature value | 19052.8838 | 1287.8689 |  |  | 5.0404 |  | 19052.8838 | 1287.8689 |  |  | 5.0404 |  | 19052.8838 | 1287.8689 |  |  | 5.0404 |  | 19052.8838 | 1287.8689 | 19052.8838 | 19052.8838 | 19052.8838 | 19052.8838 | 76211.5353 | NA |  | TRUE
Residential_Income Qualified_Community Kits_Natural Gas_Water Heating_Single-Family/Multifamily_Water Heater Temperature Setback_Natural Gas DHW_0_0 | Residential | Income Qualified | Community Kits | Natural Gas | Water Heating | Single-Family/Multifamily | Water Heater Temperature Setback | Natural Gas DHW | 0 | 0 | 1 | 5.4.6 |  | 0 | 3780 | 3780 | 3780 | 3780 | V08-210101 |  | 0.34966 | 0.34966 | 0.34966 | 0.34966 | 100% | 100% | 100% | 100% | 1321.7042 | 1321.7042 | 1321.7042 | 1321.7042 | 5286.8168 | Residential_Income Qualified_All Channels_All Measures | Residential_Income Qualified_All Channels_All Measures | Residential_Income Qualified_All Channels_All Measures | Residential_Income Qualified_All Channels_All Measures | 100% | 100% | 100% | 100% | 100% | 100% | 100% | 100% |  |  | 0.34966 | n/a | 1321.7042 | 0 |  |  | 0.34966 |  | 1321.7042 | 0 |  |  | 0.34966 |  | 1321.7042 | 0 |  |  | 0.34966 |  | 1321.7042 | 0 | 1321.7042 | 1321.7042 | 1321.7042 | 1321.7042 | 5286.8168 | NA |  | TRUE
Residential_Income Qualified_IQ Multifamily_Electric_Building Shell_Low Income Multifamily_Air Sealing_Natural Gas Heat_0_0 | Residential | Income Qualified | IQ Multifamily | Electric | Building Shell | Low Income Multifamily | Air Sealing | Natural Gas Heat | 0 | 0 | 1 | 5.6.1 |  | 0 | 27600 | 27600 | 27600 | 27600 | V09-210101 |  | 0.071755 | 0.071755 | 0.071755 | 0.071755 | 100% | 100% | 100% | 100% | 1980.4435 | 1980.4435 | 1980.4435 | 1980.4435 | 7921.7741 | Residential_Income Qualified_All Channels_All Measures | Residential_Income Qualified_All Channels_All Measures | Residential_Income Qualified_All Channels_All Measures | Residential_Income Qualified_All Channels_All Measures | 100% | 100% | 100% | 100% | 100% | 100% | 100% | 100% |  |  | 0.071755 | Updated natural gas heat efficiency assumptions | 1980.4435 | 0 |  |  | 0.071755 |  | 1980.4435 | 0 |  |  | 0.071755 |  | 1980.4435 | 0 |  |  | 0.071755 |  | 1980.4435 | 0 | 1980.4435 | 1980.4435 | 1980.4435 | 1980.4435 | 7921.7741 | NA |  | TRUE
Residential_Income Qualified_IQ Multifamily_Electric_Building Shell_Low Income Multifamily_Ceiling/Attic Insulation_Natural Gas Heat_0_0 | Residential | Income Qualified | IQ Multifamily | Electric | Building Shell | Low Income Multifamily | Ceiling/Attic Insulation | Natural Gas Heat | 0 | 0 | 1 | 5.6.5 |  | 0 | 46000 | 46000 | 46000 | 46000 | V03-210101 |  | 0.18673 | 0.18673 | 0.18673 | 0.18673 | 100% | 100% | 100% | 100% | 8589.7395 | 8589.7395 | 8589.7395 | 8589.7395 | 34358.9578 | Residential_Income Qualified_All Channels_All Measures | Residential_Income Qualified_All Channels_All Measures | Residential_Income Qualified_All Channels_All Measures | Residential_Income Qualified_All Channels_All Measures | 100% | 100% | 100% | 100% | 100% | 100% | 100% | 100% |  |  | 0.18673 | Updated natural gas heat efficiency assumptions | 8589.7395 | 0 |  |  | 0.18673 |  | 8589.7395 | 0 |  |  | 0.18673 |  | 8589.7395 | 0 |  |  | 0.18673 |  | 8589.7395 | 0 | 8589.7395 | 8589.7395 | 8589.7395 | 8589.7395 | 34358.9578 | NA |  | TRUE
Residential_Income Qualified_IQ Multifamily_Electric_HVAC_Low Income Multifamily_Advanced Thermostat_Natural Gas Heat_Unknown (Blended)_0 | Residential | Income Qualified | IQ Multifamily | Electric | HVAC | Low Income Multifamily | Advanced Thermostat | Natural Gas Heat | Unknown (Blended) | 0 | 1 | 5.3.16 |  | 0 | 357 | 357 | 357 | 357 | V04-200101 |  | 53.3845 | 53.3845 | 53.3845 | 53.3845 | 100% | 100% | 100% | 100% | 19058.2665 | 19058.2665 | 19058.2665 | 19058.2665 | 76233.066 | Residential_Income Qualified_All Channels_All Measures | Residential_Income Qualified_All Channels_All Measures | Residential_Income Qualified_All Channels_All Measures | Residential_Income Qualified_All Channels_All Measures | 100% | 100% | 100% | 100% | 100% | 100% | 100% | 100% |  |  | 53.3845 | Updated ISR attribute name, added ISR_heat and cool for measure that assumed other program not evaluated for ISR | 19058.2665 | 0 |  |  | 53.3845 |  | 19058.2665 | 0 |  |  | 53.3845 |  | 19058.2665 | 0 |  |  | 53.3845 |  | 19058.2665 | 0 | 19058.2665 | 19058.2665 | 19058.2665 | 19058.2665 | 76233.066 | NA |  | TRUE
Residential_Income Qualified_IQ Multifamily_Natural Gas_Water Heating_Low Income Multifamily_Domestic Hot Water Pipe Insulation_Natural Gas DHW_Un-insulated_0 | Residential | Income Qualified | IQ Multifamily | Natural Gas | Water Heating | Low Income Multifamily | Domestic Hot Water Pipe Insulation | Natural Gas DHW | Un-insulated | 0 | 1 | 5.4.1 |  | 0 | 487 | 487 | 487 | 487 | V04-210101 |  | 5.296 | 5.296 | 5.296 | 5.296 | 100% | 100% | 100% | 100% | 2579.1521 | 2579.1521 | 2579.1521 | 2579.1521 | 10316.6085 | Residential_Income Qualified_All Channels_All Measures | Residential_Income Qualified_All Channels_All Measures | Residential_Income Qualified_All Channels_All Measures | Residential_Income Qualified_All Channels_All Measures | 100% | 100% | 100% | 100% | 100% | 100% | 100% | 100% |  |  | 5.6352 | Added C_inside and L_effective attributes and updated therm savings calc | 2744.3372 | 165.1851 |  |  | 5.6352 |  | 2744.3372 | 165.1851 |  |  | 5.6352 |  | 2744.3372 | 165.1851 |  |  | 5.6352 |  | 2744.3372 | 165.1851 | 2744.3372 | 2744.3372 | 2744.3372 | 2744.3372 | 10977.3489 | NA |  | TRUE
Residential_Income Qualified_IQ Retail Products_Electric_Appliances_Single-Family/Multifamily_ENERGY STAR Clothes Dryer_0_0_0 | Residential | Income Qualified | IQ Retail Products | Electric | Appliances | Single-Family/Multifamily | ENERGY STAR Clothes Dryer | 0 | 0 | 0 | 1 | 5.1.10 |  | 0 | 29 | 29 | 29 | 29 | V04-210101 |  | 4.5982 | 4.5982 | 4.5982 | 4.5982 | 100% | 100% | 100% | 100% | 133.3492 | 133.3492 | 133.3492 | 133.3492 | 533.3967 | Residential_Income Qualified_All Channels_All Measures | Residential_Income Qualified_All Channels_All Measures | Residential_Income Qualified_All Channels_All Measures | Residential_Income Qualified_All Channels_All Measures | 100% | 100% | 100% | 100% | 100% | 100% | 100% | 100% |  |  | 4.5982 | n/a | 133.3492 | 0 |  |  | 4.5982 |  | 133.3492 | 0 |  |  | 4.5982 |  | 133.3492 | 0 |  |  | 4.5982 |  | 133.3492 | 0 | 133.3492 | 133.3492 | 133.3492 | 133.3492 | 533.3967 | NA |  | TRUE
Residential_Income Qualified_IQ Retail Products_Electric_Appliances_Single-Family/Multifamily_ENERGY STAR Clothes Washer_0_0_0 | Residential | Income Qualified | IQ Retail Products | Electric | Appliances | Single-Family/Multifamily | ENERGY STAR Clothes Washer | 0 | 0 | 0 | 1 | 5.1.2 |  | 0 | 71 | 71 | 71 | 71 | V08-200101 |  | 2.4 | 2.4 | 2.4 | 2.4 | 100% | 100% | 100% | 100% | 170.4 | 170.4 | 170.4 | 170.4 | 681.6 | Residential_Income Qualified_All Channels_All Measures | Residential_Income Qualified_All Channels_All Measures | Residential_Income Qualified_All Channels_All Measures | Residential_Income Qualified_All Channels_All Measures | 100% | 100% | 100% | 100% | 100% | 100% | 100% | 100% |  |  | 2.4 | n/a | 170.4 | 0 |  |  | 2.4 |  | 170.4 | 0 |  |  | 2.4 |  | 170.4 | 0 |  |  | 2.4 |  | 170.4 | 0 | 170.4 | 170.4 | 170.4 | 170.4 | 681.6 | NA |  | TRUE
Residential_Income Qualified_IQ Retail Products_Electric_Appliances_Single-Family/Multifamily_ENERGY STAR Dishwasher_0_0_0 | Residential | Income Qualified | IQ Retail Products | Electric | Appliances | Single-Family/Multifamily | ENERGY STAR Dishwasher | 0 | 0 | 0 | 1 | 5.1.4 |  | 0 | 53 | 53 | 53 | 53 | V06-210101 |  | 0.75 | 0.75 | 0.75 | 0.75 | 100% | 100% | 100% | 100% | 39.75 | 39.75 | 39.75 | 39.75 | 159 | Residential_Income Qualified_All Channels_All Measures | Residential_Income Qualified_All Channels_All Measures | Residential_Income Qualified_All Channels_All Measures | Residential_Income Qualified_All Channels_All Measures | 100% | 100% | 100% | 100% | 100% | 100% | 100% | 100% |  |  | 0.75 | n/a | 39.75 | 0 |  |  | 0.75 |  | 39.75 | 0 |  |  | 0.75 |  | 39.75 | 0 |  |  | 0.75 |  | 39.75 | 0 | 39.75 | 39.75 | 39.75 | 39.75 | 159 | NA |  | TRUE
Residential_Income Qualified_IQ Retail Products_Electric_Appliances_Single-Family/Multifamily_Heat Pump Clothes Dryer_0_0_0 | Residential | Income Qualified | IQ Retail Products | Electric | Appliances | Single-Family/Multifamily | Heat Pump Clothes Dryer | 0 | 0 | 0 | 1 | 5.1.10 |  | 0 | 2 | 2 | 2 | 2 | V04-210101 |  | 4.5982 | 4.5982 | 4.5982 | 4.5982 | 100% | 100% | 100% | 100% | 9.1965 | 9.1965 | 9.1965 | 9.1965 | 36.786 | Residential_Income Qualified_All Channels_All Measures | Residential_Income Qualified_All Channels_All Measures | Residential_Income Qualified_All Channels_All Measures | Residential_Income Qualified_All Channels_All Measures | 100% | 100% | 100% | 100% | 100% | 100% | 100% | 100% |  |  | 4.5982 | n/a | 9.1965 | 0 |  |  | 4.5982 |  | 9.1965 | 0 |  |  | 4.5982 |  | 9.1965 | 0 |  |  | 4.5982 |  | 9.1965 | 0 | 9.1965 | 9.1965 | 9.1965 | 9.1965 | 36.786 | NA |  | TRUE
Residential_Income Qualified_IQ Retail Products_Electric_HVAC_Single-Family/Multifamily_Advanced Thermostat_0_Unknown (Blended)_0 | Residential | Income Qualified | IQ Retail Products | Electric | HVAC | Single-Family/Multifamily | Advanced Thermostat | 0 | Unknown (Blended) | 0 | 1 | 5.3.16 |  | 0 | 3188 | 3125 | 3062 | 3001 | V04-200101 |  | 69.19 | 69.19 | 69.19 | 69.19 | 100% | 100% | 100% | 100% | 220577.745 | 216218.7745 | 211859.804 | 207639.2136 | 856295.5372 | Residential_Income Qualified_All Channels_All Measures | Residential_Income Qualified_All Channels_All Measures | Residential_Income Qualified_All Channels_All Measures | Residential_Income Qualified_All Channels_All Measures | 100% | 100% | 100% | 100% | 100% | 100% | 100% | 100% |  |  | 76.8778 | Updated ISR attribute name, added ISR_heat and cool for measure that assumed other program not evaluated for ISR | 245086.3834 | 24508.6383 |  |  | 76.8778 |  | 240243.0828 | 24024.3083 |  |  | 76.8778 |  | 235399.7823 | 23539.9782 |  |  | 76.8778 |  | 230710.2373 | 23071.0237 | 245086.3834 | 240243.0828 | 235399.7823 | 230710.2373 | 951439.4857 | NA |  | TRUE
Residential_Income Qualified_IQ Single Family_Electric_Building Shell_Low Income_Air Sealing_Natural Gas Heat_0_0 | Residential | Income Qualified | IQ Single Family | Electric | Building Shell | Low Income | Air Sealing | Natural Gas Heat | 0 | 0 | 1 | 5.6.1 |  | 0 | 673200 | 635800 | 635800 | 635800 | V09-210101 |  | 0.058072 | 0.058072 | 0.058072 | 0.058072 | 100% | 100% | 100% | 100% | 39093.8349 | 36921.9552 | 36921.9552 | 36921.9552 | 149859.7006 | Residential_Income Qualified_All Channels_All Measures | Residential_Income Qualified_All Channels_All Measures | Residential_Income Qualified_All Channels_All Measures | Residential_Income Qualified_All Channels_All Measures | 100% | 100% | 100% | 100% | 100% | 100% | 100% | 100% |  |  | 0.058072 | Updated natural gas heat efficiency assumptions | 39093.8349 | 0 |  |  | 0.058072 |  | 36921.9552 | 0 |  |  | 0.058072 |  | 36921.9552 | 0 |  |  | 0.058072 |  | 36921.9552 | 0 | 39093.8349 | 36921.9552 | 36921.9552 | 36921.9552 | 149859.7006 | NA |  | TRUE
Residential_Income Qualified_IQ Single Family_Electric_Building Shell_Low Income_Basement Sidewall Insulation_Natural Gas Heat_0_0 | Residential | Income Qualified | IQ Single Family | Electric | Building Shell | Low Income | Basement Sidewall Insulation | Natural Gas Heat | 0 | 0 | 1 | 5.6.2 |  | 0 | 41340 | 39000 | 39000 | 39000 | V11-210101 |  | 1.1968 | 1.1968 | 1.1968 | 1.1968 | 100% | 100% | 100% | 100% | 49476.0689 | 46675.5367 | 46675.5367 | 46675.5367 | 189502.6789 | Residential_Income Qualified_All Channels_All Measures | Residential_Income Qualified_All Channels_All Measures | Residential_Income Qualified_All Channels_All Measures | Residential_Income Qualified_All Channels_All Measures | 100% | 100% | 100% | 100% | 100% | 100% | 100% | 100% |  |  | 1.1968 | Updated natural gas heat efficiency assumptions | 49476.0689 | 0 |  |  | 1.1968 |  | 46675.5367 | 0 |  |  | 1.1968 |  | 46675.5367 | 0 |  |  | 1.1968 |  | 46675.5367 | 0 | 49476.0689 | 46675.5367 | 46675.5367 | 46675.5367 | 189502.6789 | NA |  | TRUE
Residential_Income Qualified_IQ Single Family_Electric_Building Shell_Low Income_Ceiling/Attic Insulation_Natural Gas Heat_0_0 | Residential | Income Qualified | IQ Single Family | Electric | Building Shell | Low Income | Ceiling/Attic Insulation | Natural Gas Heat | 0 | 0 | 1 | 5.6.5 |  | 0 | 629200 | 594000 | 594000 | 594000 | V03-210101 |  | 0.18673 | 0.18673 | 0.18673 | 0.18673 | 100% | 100% | 100% | 100% | 117492.6971 | 110919.6791 | 110919.6791 | 110919.6791 | 450251.7345 | Residential_Income Qualified_All Channels_All Measures | Residential_Income Qualified_All Channels_All Measures | Residential_Income Qualified_All Channels_All Measures | Residential_Income Qualified_All Channels_All Measures | 100% | 100% | 100% | 100% | 100% | 100% | 100% | 100% |  |  | 0.18673 | Updated natural gas heat efficiency assumptions | 117492.6971 | 0 |  |  | 0.18673 |  | 110919.6791 | 0 |  |  | 0.18673 |  | 110919.6791 | 0 |  |  | 0.18673 |  | 110919.6791 | 0 | 117492.6971 | 110919.6791 | 110919.6791 | 110919.6791 | 450251.7345 | NA |  | TRUE
Residential_Income Qualified_IQ Single Family_Electric_Building Shell_Low Income_Rim/Band Joist Insulation_Natural Gas Heat_0_0 | Residential | Income Qualified | IQ Single Family | Electric | Building Shell | Low Income | Rim/Band Joist Insulation | Natural Gas Heat | 0 | 0 | 1 | 5.6.6 |  | 0 | 56810 | 53690 | 53690 | 53690 | V03-210101 |  | 0.059631 | 0.059631 | 0.059631 | 0.059631 | 100% | 100% | 100% | 100% | 3387.624 | 3201.576 | 3201.576 | 3201.576 | 12992.352 | Residential_Income Qualified_All Channels_All Measures | Residential_Income Qualified_All Channels_All Measures | Residential_Income Qualified_All Channels_All Measures | Residential_Income Qualified_All Channels_All Measures | 100% | 100% | 100% | 100% | 100% | 100% | 100% | 100% |  |  | 0.059631 | Updated natural gas heat efficiency assumptions | 3387.624 | 0 |  |  | 0.059631 |  | 3201.576 | 0 |  |  | 0.059631 |  | 3201.576 | 0 |  |  | 0.059631 |  | 3201.576 | 0 | 3387.624 | 3201.576 | 3201.576 | 3201.576 | 12992.352 | NA |  | TRUE
Residential_Income Qualified_IQ Single Family_Electric_Building Shell_Low Income_Wall Insulation_Natural Gas Heat_0_R-11 | Residential | Income Qualified | IQ Single Family | Electric | Building Shell | Low Income | Wall Insulation | Natural Gas Heat | 0 | R-11 | 1 | 5.6.4 |  | 0 | 222600 | 210000 | 210000 | 210000 | V10-210101 |  | 0.071656 | 0.071656 | 0.071656 | 0.071656 | 100% | 100% | 100% | 100% | 15950.7065 | 15047.8364 | 15047.8364 | 15047.8364 | 61094.2156 | Residential_Income Qualified_All Channels_All Measures | Residential_Income Qualified_All Channels_All Measures | Residential_Income Qualified_All Channels_All Measures | Residential_Income Qualified_All Channels_All Measures | 100% | 100% | 100% | 100% | 100% | 100% | 100% | 100% |  |  | 0.071656 | Updated natural gas heat efficiency assumptions | 15950.7065 | 0 |  |  | 0.071656 |  | 15047.8364 | 0 |  |  | 0.071656 |  | 15047.8364 | 0 |  |  | 0.071656 |  | 15047.8364 | 0 | 15950.7065 | 15047.8364 | 15047.8364 | 15047.8364 | 61094.2156 | NA |  | TRUE
Residential_Income Qualified_IQ Single Family_Electric_Building Shell_Moderate Income_Air Sealing_Natural Gas Heat_0_0 | Residential | Income Qualified | IQ Single Family | Electric | Building Shell | Moderate Income | Air Sealing | Natural Gas Heat | 0 | 0 | 1 | 5.6.1 |  | 0 | 673200 | 635800 | 635800 | 635800 | V09-210101 |  | 0.058072 | 0.058072 | 0.058072 | 0.058072 | 100% | 100% | 100% | 100% | 39093.8349 | 36921.9552 | 36921.9552 | 36921.9552 | 149859.7006 | Residential_Income Qualified_All Channels_All Measures | Residential_Income Qualified_All Channels_All Measures | Residential_Income Qualified_All Channels_All Measures | Residential_Income Qualified_All Channels_All Measures | 100% | 100% | 100% | 100% | 100% | 100% | 100% | 100% |  |  | 0.058072 | Updated natural gas heat efficiency assumptions | 39093.8349 | 0 |  |  | 0.058072 |  | 36921.9552 | 0 |  |  | 0.058072 |  | 36921.9552 | 0 |  |  | 0.058072 |  | 36921.9552 | 0 | 39093.8349 | 36921.9552 | 36921.9552 | 36921.9552 | 149859.7006 | NA |  | TRUE
Residential_Income Qualified_IQ Single Family_Electric_Building Shell_Moderate Income_Basement Sidewall Insulation_Natural Gas Heat_0_0 | Residential | Income Qualified | IQ Single Family | Electric | Building Shell | Moderate Income | Basement Sidewall Insulation | Natural Gas Heat | 0 | 0 | 1 | 5.6.2 |  | 0 | 41340 | 39000 | 39000 | 39000 | V11-210101 |  | 1.1968 | 1.1968 | 1.1968 | 1.1968 | 100% | 100% | 100% | 100% | 49476.0689 | 46675.5367 | 46675.5367 | 46675.5367 | 189502.6789 | Residential_Income Qualified_All Channels_All Measures | Residential_Income Qualified_All Channels_All Measures | Residential_Income Qualified_All Channels_All Measures | Residential_Income Qualified_All Channels_All Measures | 100% | 100% | 100% | 100% | 100% | 100% | 100% | 100% |  |  | 1.1968 | Updated natural gas heat efficiency assumptions | 49476.0689 | 0 |  |  | 1.1968 |  | 46675.5367 | 0 |  |  | 1.1968 |  | 46675.5367 | 0 |  |  | 1.1968 |  | 46675.5367 | 0 | 49476.0689 | 46675.5367 | 46675.5367 | 46675.5367 | 189502.6789 | NA |  | TRUE
Residential_Income Qualified_IQ Single Family_Electric_Building Shell_Moderate Income_Ceiling/Attic Insulation_Natural Gas Heat_0_0 | Residential | Income Qualified | IQ Single Family | Electric | Building Shell | Moderate Income | Ceiling/Attic Insulation | Natural Gas Heat | 0 | 0 | 1 | 5.6.5 |  | 0 | 629200 | 594000 | 594000 | 594000 | V03-210101 |  | 0.18673 | 0.18673 | 0.18673 | 0.18673 | 100% | 100% | 100% | 100% | 117492.6971 | 110919.6791 | 110919.6791 | 110919.6791 | 450251.7345 | Residential_Income Qualified_All Channels_All Measures | Residential_Income Qualified_All Channels_All Measures | Residential_Income Qualified_All Channels_All Measures | Residential_Income Qualified_All Channels_All Measures | 100% | 100% | 100% | 100% | 100% | 100% | 100% | 100% |  |  | 0.18673 | Updated natural gas heat efficiency assumptions | 117492.6971 | 0 |  |  | 0.18673 |  | 110919.6791 | 0 |  |  | 0.18673 |  | 110919.6791 | 0 |  |  | 0.18673 |  | 110919.6791 | 0 | 117492.6971 | 110919.6791 | 110919.6791 | 110919.6791 | 450251.7345 | NA |  | TRUE
Residential_Income Qualified_IQ Single Family_Electric_Building Shell_Moderate Income_Rim/Band Joist Insulation_Natural Gas Heat_0_0 | Residential | Income Qualified | IQ Single Family | Electric | Building Shell | Moderate Income | Rim/Band Joist Insulation | Natural Gas Heat | 0 | 0 | 1 | 5.6.6 |  | 0 | 56810 | 53690 | 53690 | 53690 | V03-210101 |  | 0.059631 | 0.059631 | 0.059631 | 0.059631 | 100% | 100% | 100% | 100% | 3387.624 | 3201.576 | 3201.576 | 3201.576 | 12992.352 | Residential_Income Qualified_All Channels_All Measures | Residential_Income Qualified_All Channels_All Measures | Residential_Income Qualified_All Channels_All Measures | Residential_Income Qualified_All Channels_All Measures | 100% | 100% | 100% | 100% | 100% | 100% | 100% | 100% |  |  | 0.059631 | Updated natural gas heat efficiency assumptions | 3387.624 | 0 |  |  | 0.059631 |  | 3201.576 | 0 |  |  | 0.059631 |  | 3201.576 | 0 |  |  | 0.059631 |  | 3201.576 | 0 | 3387.624 | 3201.576 | 3201.576 | 3201.576 | 12992.352 | NA |  | TRUE
Residential_Income Qualified_IQ Single Family_Electric_Building Shell_Moderate Income_Wall Insulation_Natural Gas Heat_0_R-11 | Residential | Income Qualified | IQ Single Family | Electric | Building Shell | Moderate Income | Wall Insulation | Natural Gas Heat | 0 | R-11 | 1 | 5.6.4 |  | 0 | 222600 | 210000 | 210000 | 210000 | V10-210101 |  | 0.071656 | 0.071656 | 0.071656 | 0.071656 | 100% | 100% | 100% | 100% | 15950.7065 | 15047.8364 | 15047.8364 | 15047.8364 | 61094.2156 | Residential_Income Qualified_All Channels_All Measures | Residential_Income Qualified_All Channels_All Measures | Residential_Income Qualified_All Channels_All Measures | Residential_Income Qualified_All Channels_All Measures | 100% | 100% | 100% | 100% | 100% | 100% | 100% | 100% |  |  | 0.071656 | Updated natural gas heat efficiency assumptions | 15950.7065 | 0 |  |  | 0.071656 |  | 15047.8364 | 0 |  |  | 0.071656 |  | 15047.8364 | 0 |  |  | 0.071656 |  | 15047.8364 | 0 | 15950.7065 | 15047.8364 | 15047.8364 | 15047.8364 | 61094.2156 | NA |  | TRUE
Residential_Income Qualified_IQ Single Family_Electric_HVAC_Low Income_Advanced Thermostat_Natural Gas Heat_Unknown (Blended)_0 | Residential | Income Qualified | IQ Single Family | Electric | HVAC | Low Income | Advanced Thermostat | Natural Gas Heat | Unknown (Blended) | 0 | 1 | 5.3.16 |  | 0 | 318 | 300 | 300 | 300 | V04-200101 |  | 79.2554 | 79.2554 | 79.2554 | 79.2554 | 100% | 100% | 100% | 100% | 25203.2331 | 23776.635 | 23776.635 | 23776.635 | 96533.1381 | Residential_Income Qualified_All Channels_All Measures | Residential_Income Qualified_All Channels_All Measures | Residential_Income Qualified_All Channels_All Measures | Residential_Income Qualified_All Channels_All Measures | 100% | 100% | 100% | 100% | 100% | 100% | 100% | 100% |  |  | 79.2554 | Updated ISR attribute name, added ISR_heat and cool for measure that assumed other program not evaluated for ISR | 25203.2331 | 0 |  |  | 79.2554 |  | 23776.635 | 0 |  |  | 79.2554 |  | 23776.635 | 0 |  |  | 79.2554 |  | 23776.635 | 0 | 25203.2331 | 23776.635 | 23776.635 | 23776.635 | 96533.1381 | NA |  | TRUE
Residential_Income Qualified_IQ Single Family_Electric_HVAC_Low Income_Duct Insulation and Sealing_Natural Gas Heat_0_0 | Residential | Income Qualified | IQ Single Family | Electric | HVAC | Low Income | Duct Insulation and Sealing | Natural Gas Heat | 0 | 0 | 1 | 5.3.4 |  | 0 | 24 | 23 | 23 | 23 | V09-210101 |  | 80.5114 | 80.5114 | 80.5114 | 80.5114 | 100% | 100% | 100% | 100% | 1932.2739 | 1851.7625 | 1851.7625 | 1851.7625 | 7487.5612 | Residential_Income Qualified_All Channels_All Measures | Residential_Income Qualified_All Channels_All Measures | Residential_Income Qualified_All Channels_All Measures | Residential_Income Qualified_All Channels_All Measures | 100% | 100% | 100% | 100% | 100% | 100% | 100% | 100% |  |  | 80.5114 | n/a | 1932.2739 | 0 |  |  | 80.5114 |  | 1851.7625 | 0 |  |  | 80.5114 |  | 1851.7625 | 0 |  |  | 80.5114 |  | 1851.7625 | 0 | 1932.2739 | 1851.7625 | 1851.7625 | 1851.7625 | 7487.5612 | NA |  | TRUE
Residential_Income Qualified_IQ Single Family_Electric_HVAC_Moderate Income_Advanced Thermostat_Natural Gas Heat_Unknown (Blended)_0 | Residential | Income Qualified | IQ Single Family | Electric | HVAC | Moderate Income | Advanced Thermostat | Natural Gas Heat | Unknown (Blended) | 0 | 1 | 5.3.16 |  | 0 | 318 | 300 | 300 | 300 | V04-200101 |  | 79.2554 | 79.2554 | 79.2554 | 79.2554 | 100% | 100% | 100% | 100% | 25203.2331 | 23776.635 | 23776.635 | 23776.635 | 96533.1381 | Residential_Income Qualified_All Channels_All Measures | Residential_Income Qualified_All Channels_All Measures | Residential_Income Qualified_All Channels_All Measures | Residential_Income Qualified_All Channels_All Measures | 100% | 100% | 100% | 100% | 100% | 100% | 100% | 100% |  |  | 79.2554 | Updated ISR attribute name, added ISR_heat and cool for measure that assumed other program not evaluated for ISR | 25203.2331 | 0 |  |  | 79.2554 |  | 23776.635 | 0 |  |  | 79.2554 |  | 23776.635 | 0 |  |  | 79.2554 |  | 23776.635 | 0 | 25203.2331 | 23776.635 | 23776.635 | 23776.635 | 96533.1381 | NA |  | TRUE
Residential_Income Qualified_IQ Single Family_Electric_HVAC_Moderate Income_Duct Insulation and Sealing_Natural Gas Heat_0_0 | Residential | Income Qualified | IQ Single Family | Electric | HVAC | Moderate Income | Duct Insulation and Sealing | Natural Gas Heat | 0 | 0 | 1 | 5.3.4 |  | 0 | 24 | 23 | 23 | 23 | V09-210101 |  | 80.5114 | 80.5114 | 80.5114 | 80.5114 | 100% | 100% | 100% | 100% | 1932.2739 | 1851.7625 | 1851.7625 | 1851.7625 | 7487.5612 | Residential_Income Qualified_All Channels_All Measures | Residential_Income Qualified_All Channels_All Measures | Residential_Income Qualified_All Channels_All Measures | Residential_Income Qualified_All Channels_All Measures | 100% | 100% | 100% | 100% | 100% | 100% | 100% | 100% |  |  | 80.5114 | n/a | 1932.2739 | 0 |  |  | 80.5114 |  | 1851.7625 | 0 |  |  | 80.5114 |  | 1851.7625 | 0 |  |  | 80.5114 |  | 1851.7625 | 0 | 1932.2739 | 1851.7625 | 1851.7625 | 1851.7625 | 7487.5612 | NA |  | TRUE
Residential_Income Qualified_IQ Single Family_Natural Gas_HVAC_Low Income_Gas High Efficiency Furnace_Early Replacement_0_95% AFUE | Residential | Income Qualified | IQ Single Family | Natural Gas | HVAC | Low Income | Gas High Efficiency Furnace | Early Replacement | 0 | 95% AFUE | 1 | 5.3.7 |  | 0 | 191 | 180 | 180 | 180 | V10-210101 |  | 173.3592 | 173.3592 | 173.3592 | 173.3592 | 100% | 100% | 100% | 100% | 33111.5994 | 31204.6486 | 31204.6486 | 31204.6486 | 126725.5453 | Residential_Income Qualified_All Channels_All Measures | Residential_Income Qualified_All Channels_All Measures | Residential_Income Qualified_All Channels_All Measures | Residential_Income Qualified_All Channels_All Measures | 100% | 100% | 100% | 100% | 100% | 100% | 100% | 100% |  |  | 173.3592 | Updated AFUE base from 90 to 80% | 33111.5994 | 0 |  |  | 173.3592 |  | 31204.6486 | 0 |  |  | 173.3592 |  | 31204.6486 | 0 |  |  | 173.3592 |  | 31204.6486 | 0 | 33111.5994 | 31204.6486 | 31204.6486 | 31204.6486 | 126725.5453 | NA |  | TRUE
Residential_Income Qualified_IQ Single Family_Natural Gas_HVAC_Low Income_Gas High Efficiency Furnace_Emergency Replacement_0_95% AFUE | Residential | Income Qualified | IQ Single Family | Natural Gas | HVAC | Low Income | Gas High Efficiency Furnace | Emergency Replacement | 0 | 95% AFUE | 1 | 5.3.7 |  | 0 | 4 | 4 | 4 | 4 | V10-210101 |  | 80.8669 | 80.8669 | 80.8669 | 80.8669 | 100% | 100% | 100% | 100% | 323.4677 | 323.4677 | 323.4677 | 323.4677 | 1293.8708 | Residential_Income Qualified_All Channels_All Measures | Residential_Income Qualified_All Channels_All Measures | Residential_Income Qualified_All Channels_All Measures | Residential_Income Qualified_All Channels_All Measures | 100% | 100% | 100% | 100% | 100% | 100% | 100% | 100% |  |  | 80.8669 | Updated AFUE base from 90 to 80% | 323.4677 | 0 |  |  | 80.8669 |  | 323.4677 | 0 |  |  | 80.8669 |  | 323.4677 | 0 |  |  | 80.8669 |  | 323.4677 | 0 | 323.4677 | 323.4677 | 323.4677 | 323.4677 | 1293.8708 | NA |  | TRUE
Residential_Income Qualified_IQ Single Family_Natural Gas_HVAC_Low Income_Gas High Efficiency Furnace_Time of Sale_0_95% AFUE | Residential | Income Qualified | IQ Single Family | Natural Gas | HVAC | Low Income | Gas High Efficiency Furnace | Time of Sale | 0 | 95% AFUE | 1 | 5.3.7 |  | 0 | 32 | 30 | 30 | 30 | V10-210101 |  | 80.8669 | 80.8669 | 80.8669 | 80.8669 | 100% | 100% | 100% | 100% | 2587.7415 | 2426.0077 | 2426.0077 | 2426.0077 | 9865.7646 | Residential_Income Qualified_All Channels_All Measures | Residential_Income Qualified_All Channels_All Measures | Residential_Income Qualified_All Channels_All Measures | Residential_Income Qualified_All Channels_All Measures | 100% | 100% | 100% | 100% | 100% | 100% | 100% | 100% |  |  | 80.8669 | Updated AFUE base from 90 to 80% | 2587.7415 | 0 |  |  | 80.8669 |  | 2426.0077 | 0 |  |  | 80.8669 |  | 2426.0077 | 0 |  |  | 80.8669 |  | 2426.0077 | 0 | 2587.7415 | 2426.0077 | 2426.0077 | 2426.0077 | 9865.7646 | NA |  | TRUE
Residential_Income Qualified_IQ Single Family_Natural Gas_HVAC_Moderate Income_Gas High Efficiency Furnace_Early Replacement_0_95% AFUE | Residential | Income Qualified | IQ Single Family | Natural Gas | HVAC | Moderate Income | Gas High Efficiency Furnace | Early Replacement | 0 | 95% AFUE | 1 | 5.3.7 |  | 0 | 191 | 180 | 180 | 180 | V10-210101 |  | 173.3592 | 173.3592 | 173.3592 | 173.3592 | 100% | 100% | 100% | 100% | 33111.5994 | 31204.6486 | 31204.6486 | 31204.6486 | 126725.5453 | Residential_Income Qualified_All Channels_All Measures | Residential_Income Qualified_All Channels_All Measures | Residential_Income Qualified_All Channels_All Measures | Residential_Income Qualified_All Channels_All Measures | 100% | 100% | 100% | 100% | 100% | 100% | 100% | 100% |  |  | 173.3592 | Updated AFUE base from 90 to 80% | 33111.5994 | 0 |  |  | 173.3592 |  | 31204.6486 | 0 |  |  | 173.3592 |  | 31204.6486 | 0 |  |  | 173.3592 |  | 31204.6486 | 0 | 33111.5994 | 31204.6486 | 31204.6486 | 31204.6486 | 126725.5453 | NA |  | TRUE
Residential_Income Qualified_IQ Single Family_Natural Gas_HVAC_Moderate Income_Gas High Efficiency Furnace_Emergency Replacement_0_95% AFUE | Residential | Income Qualified | IQ Single Family | Natural Gas | HVAC | Moderate Income | Gas High Efficiency Furnace | Emergency Replacement | 0 | 95% AFUE | 1 | 5.3.7 |  | 0 | 4 | 4 | 4 | 4 | V10-210101 |  | 80.8669 | 80.8669 | 80.8669 | 80.8669 | 100% | 100% | 100% | 100% | 323.4677 | 323.4677 | 323.4677 | 323.4677 | 1293.8708 | Residential_Income Qualified_All Channels_All Measures | Residential_Income Qualified_All Channels_All Measures | Residential_Income Qualified_All Channels_All Measures | Residential_Income Qualified_All Channels_All Measures | 100% | 100% | 100% | 100% | 100% | 100% | 100% | 100% |  |  | 80.8669 | Updated AFUE base from 90 to 80% | 323.4677 | 0 |  |  | 80.8669 |  | 323.4677 | 0 |  |  | 80.8669 |  | 323.4677 | 0 |  |  | 80.8669 |  | 323.4677 | 0 | 323.4677 | 323.4677 | 323.4677 | 323.4677 | 1293.8708 | NA |  | TRUE
Residential_Income Qualified_IQ Single Family_Natural Gas_HVAC_Moderate Income_Gas High Efficiency Furnace_Time of Sale_0_95% AFUE | Residential | Income Qualified | IQ Single Family | Natural Gas | HVAC | Moderate Income | Gas High Efficiency Furnace | Time of Sale | 0 | 95% AFUE | 1 | 5.3.7 |  | 0 | 32 | 30 | 30 | 30 | V10-210101 |  | 80.8669 | 80.8669 | 80.8669 | 80.8669 | 100% | 100% | 100% | 100% | 2587.7415 | 2426.0077 | 2426.0077 | 2426.0077 | 9865.7646 | Residential_Income Qualified_All Channels_All Measures | Residential_Income Qualified_All Channels_All Measures | Residential_Income Qualified_All Channels_All Measures | Residential_Income Qualified_All Channels_All Measures | 100% | 100% | 100% | 100% | 100% | 100% | 100% | 100% |  |  | 80.8669 | Updated AFUE base from 90 to 80% | 2587.7415 | 0 |  |  | 80.8669 |  | 2426.0077 | 0 |  |  | 80.8669 |  | 2426.0077 | 0 |  |  | 80.8669 |  | 2426.0077 | 0 | 2587.7415 | 2426.0077 | 2426.0077 | 2426.0077 | 9865.7646 | NA |  | TRUE
Residential_Income Qualified_IQ Single Family_Natural Gas_Water Heating_Low Income_Domestic Hot Water Pipe Insulation_Natural Gas DHW_Un-insulated_0 | Residential | Income Qualified | IQ Single Family | Natural Gas | Water Heating | Low Income | Domestic Hot Water Pipe Insulation | Natural Gas DHW | Un-insulated | 0 | 1 | 5.4.1 |  | 0 | 509 | 480 | 480 | 480 | V04-210101 |  | 5.296 | 5.296 | 5.296 | 5.296 | 100% | 100% | 100% | 100% | 2695.6641 | 2542.0801 | 2542.0801 | 2542.0801 | 10321.9045 | Residential_Income Qualified_All Channels_All Measures | Residential_Income Qualified_All Channels_All Measures | Residential_Income Qualified_All Channels_All Measures | Residential_Income Qualified_All Channels_All Measures | 100% | 100% | 100% | 100% | 100% | 100% | 100% | 100% |  |  | 5.6352 | Added C_inside and L_effective attributes and updated therm savings calc | 2868.3114 | 172.6473 |  |  | 5.6352 |  | 2704.8909 | 162.8108 |  |  | 5.6352 |  | 2704.8909 | 162.8108 |  |  | 5.6352 |  | 2704.8909 | 162.8108 | 2868.3114 | 2704.8909 | 2704.8909 | 2704.8909 | 10982.9841 | NA |  | TRUE
Residential_Income Qualified_IQ Single Family_Natural Gas_Water Heating_Low Income_Low Flow Faucet Aerator_Natural Gas DHW_0_0 | Residential | Income Qualified | IQ Single Family | Natural Gas | Water Heating | Low Income | Low Flow Faucet Aerator | Natural Gas DHW | 0 | 0 | 1 | 5.4.4 |  | 0 | 1423 | 1343 | 1343 | 1343 | V10-210101 |  | 4.0861 | 4.0861 | 4.0861 | 4.0861 | 100% | 100% | 100% | 100% | 5814.4675 | 5487.5825 | 5487.5825 | 5487.5825 | 22277.215 | Residential_Income Qualified_All Channels_All Measures | Residential_Income Qualified_All Channels_All Measures | Residential_Income Qualified_All Channels_All Measures | Residential_Income Qualified_All Channels_All Measures | 100% | 100% | 100% | 100% | 100% | 100% | 100% | 100% |  |  | 4.4626 | Updated Incoming Water Temperature value | 6350.2179 | 535.7504 |  |  | 4.4626 |  | 5993.2134 | 505.6309 |  |  | 4.4626 |  | 5993.2134 | 505.6309 |  |  | 4.4626 |  | 5993.2134 | 505.6309 | 6350.2179 | 5993.2134 | 5993.2134 | 5993.2134 | 24329.8581 | NA |  | TRUE
Residential_Income Qualified_IQ Single Family_Natural Gas_Water Heating_Low Income_Low Flow Showerhead_Natural Gas DHW_0_1.75 GPM | Residential | Income Qualified | IQ Single Family | Natural Gas | Water Heating | Low Income | Low Flow Showerhead | Natural Gas DHW | 0 | 1.75 GPM | 1 | 5.4.5 |  | 0 | 882 | 833 | 833 | 833 | V08-200101 |  | 6.0048 | 6.0048 | 6.0048 | 6.0048 | 100% | 100% | 100% | 100% | 5296.2349 | 5001.9996 | 5001.9996 | 5001.9996 | 20302.2337 | Residential_Income Qualified_All Channels_All Measures | Residential_Income Qualified_All Channels_All Measures | Residential_Income Qualified_All Channels_All Measures | Residential_Income Qualified_All Channels_All Measures | 100% | 100% | 100% | 100% | 100% | 100% | 100% | 100% |  |  | 6.4401 | Updated Incoming Water Temperature value | 5680.1837 | 383.9488 |  |  | 6.4401 |  | 5364.6179 | 362.6183 |  |  | 6.4401 |  | 5364.6179 | 362.6183 |  |  | 6.4401 |  | 5364.6179 | 362.6183 | 5680.1837 | 5364.6179 | 5364.6179 | 5364.6179 | 21774.0374 | NA |  | TRUE
Residential_Income Qualified_IQ Single Family_Natural Gas_Water Heating_Moderate Income_Domestic Hot Water Pipe Insulation_Natural Gas DHW_Un-insulated_0 | Residential | Income Qualified | IQ Single Family | Natural Gas | Water Heating | Moderate Income | Domestic Hot Water Pipe Insulation | Natural Gas DHW | Un-insulated | 0 | 1 | 5.4.1 |  | 0 | 509 | 480 | 480 | 480 | V04-210101 |  | 5.296 | 5.296 | 5.296 | 5.296 | 100% | 100% | 100% | 100% | 2695.6641 | 2542.0801 | 2542.0801 | 2542.0801 | 10321.9045 | Residential_Income Qualified_All Channels_All Measures | Residential_Income Qualified_All Channels_All Measures | Residential_Income Qualified_All Channels_All Measures | Residential_Income Qualified_All Channels_All Measures | 100% | 100% | 100% | 100% | 100% | 100% | 100% | 100% |  |  | 5.6352 | Added C_inside and L_effective attributes and updated therm savings calc | 2868.3114 | 172.6473 |  |  | 5.6352 |  | 2704.8909 | 162.8108 |  |  | 5.6352 |  | 2704.8909 | 162.8108 |  |  | 5.6352 |  | 2704.8909 | 162.8108 | 2868.3114 | 2704.8909 | 2704.8909 | 2704.8909 | 10982.9841 | NA |  | TRUE
Residential_Income Qualified_IQ Single Family_Natural Gas_Water Heating_Moderate Income_Low Flow Faucet Aerator_Natural Gas DHW_0_0 | Residential | Income Qualified | IQ Single Family | Natural Gas | Water Heating | Moderate Income | Low Flow Faucet Aerator | Natural Gas DHW | 0 | 0 | 1 | 5.4.4 |  | 0 | 1423 | 1343 | 1343 | 1343 | V10-210101 |  | 4.0861 | 4.0861 | 4.0861 | 4.0861 | 100% | 100% | 100% | 100% | 5814.4675 | 5487.5825 | 5487.5825 | 5487.5825 | 22277.215 | Residential_Income Qualified_All Channels_All Measures | Residential_Income Qualified_All Channels_All Measures | Residential_Income Qualified_All Channels_All Measures | Residential_Income Qualified_All Channels_All Measures | 100% | 100% | 100% | 100% | 100% | 100% | 100% | 100% |  |  | 4.4626 | Updated Incoming Water Temperature value | 6350.2179 | 535.7504 |  |  | 4.4626 |  | 5993.2134 | 505.6309 |  |  | 4.4626 |  | 5993.2134 | 505.6309 |  |  | 4.4626 |  | 5993.2134 | 505.6309 | 6350.2179 | 5993.2134 | 5993.2134 | 5993.2134 | 24329.8581 | NA |  | TRUE
Residential_Income Qualified_IQ Single Family_Natural Gas_Water Heating_Moderate Income_Low Flow Showerhead_Natural Gas DHW_0_1.75 GPM | Residential | Income Qualified | IQ Single Family | Natural Gas | Water Heating | Moderate Income | Low Flow Showerhead | Natural Gas DHW | 0 | 1.75 GPM | 1 | 5.4.5 |  | 0 | 882 | 833 | 833 | 833 | V08-200101 |  | 6.0048 | 6.0048 | 6.0048 | 6.0048 | 100% | 100% | 100% | 100% | 5296.2349 | 5001.9996 | 5001.9996 | 5001.9996 | 20302.2337 | Residential_Income Qualified_All Channels_All Measures | Residential_Income Qualified_All Channels_All Measures | Residential_Income Qualified_All Channels_All Measures | Residential_Income Qualified_All Channels_All Measures | 100% | 100% | 100% | 100% | 100% | 100% | 100% | 100% |  |  | 6.4401 | Updated Incoming Water Temperature value | 5680.1837 | 383.9488 |  |  | 6.4401 |  | 5364.6179 | 362.6183 |  |  | 6.4401 |  | 5364.6179 | 362.6183 |  |  | 6.4401 |  | 5364.6179 | 362.6183 | 5680.1837 | 5364.6179 | 5364.6179 | 5364.6179 | 21774.0374 | NA |  | TRUE
Residential_Income Qualified_Smart Savers_Electric_HVAC_Low-Moderate Income Single-Family/Multifamily_Advanced Thermostat_Natural Gas Heat_Unknown (Blended)_0 | Residential | Income Qualified | Smart Savers | Electric | HVAC | Low-Moderate Income Single-Family/Multifamily | Advanced Thermostat | Natural Gas Heat | Unknown (Blended) | 0 | 1 | 5.3.16 |  | 0 | 6441 | 6369 | 6298 | 6226 | V04-200101 |  | 79.2554 | 79.2554 | 79.2554 | 79.2554 | 100% | 100% | 100% | 100% | 510484.3534 | 504777.961 | 499150.8241 | 493444.4317 | 2007857.5703 | Residential_Income Qualified_All Channels_All Measures | Residential_Income Qualified_All Channels_All Measures | Residential_Income Qualified_All Channels_All Measures | Residential_Income Qualified_All Channels_All Measures | 100% | 100% | 100% | 100% | 100% | 100% | 100% | 100% |  |  | 79.2554 | Updated ISR attribute name, added ISR_heat and cool for measure that assumed other program not evaluated for ISR | 510484.3534 | 0 |  |  | 79.2554 |  | 504777.961 | 0 |  |  | 79.2554 |  | 499150.8241 | 0 |  |  | 79.2554 |  | 493444.4317 | 0 | 510484.3534 | 504777.961 | 499150.8241 | 493444.4317 | 2007857.5703 | NA |  | TRUE
Residential_Market Rate Multifamily_Direct Install_Electric_HVAC_Multifamily_Advanced Thermostat_Natural Gas Heat_Unknown (Blended)_0 | Residential | Market Rate Multifamily | Direct Install | Electric | HVAC | Multifamily | Advanced Thermostat | Natural Gas Heat | Unknown (Blended) | 0 | 1 | 5.3.16 |  | 0 | 473 | 464 | 454 | 445 | V05-210101 |  | 53.3845 | 53.3845 | 53.3845 | 53.3845 | 90% | 90% | 90% | 90% | 22725.7816 | 22293.3672 | 21812.9067 | 21380.4922 | 88212.5478 | Residential_Market Rate Multifamily_Direct Install_Advanced Thermostats - Heating | Residential_Market Rate Multifamily_Direct Install_Advanced Thermostats - Heating | Residential_Market Rate Multifamily_Direct Install_Advanced Thermostats - Heating | Residential_Market Rate Multifamily_Direct Install_Advanced Thermostats - Heating | 90% | 90% | 90% | 90% | 90% | 90% | 90% | 90% |  |  | 53.3845 | Updated ISR attribute name, added ISR_heat and cool for measure that assumed other program not evaluated for ISR | 22725.7816 | 0 |  |  | 53.3845 |  | 22293.3672 | 0 |  |  | 53.3845 |  | 21812.9067 | 0 |  |  | 53.3845 |  | 21380.4922 | 0 | 22725.7816 | 22293.3672 | 21812.9067 | 21380.4922 | 88212.5478 | NA |  | TRUE
Residential_Market Rate Multifamily_Direct Install_Natural Gas_Water Heating_Multifamily_Domestic Hot Water Pipe Insulation_Natural Gas DHW_Un-insulated_0 | Residential | Market Rate Multifamily | Direct Install | Natural Gas | Water Heating | Multifamily | Domestic Hot Water Pipe Insulation | Natural Gas DHW | Un-insulated | 0 | 1 | 5.4.1 |  | 0 | 220 | 220 | 220 | 220 | V04-210101 |  | 5.296 | 5.296 | 5.296 | 5.296 | 100% | 100% | 100% | 100% | 1165.1201 | 1165.1201 | 1165.1201 | 1165.1201 | 4660.4802 | Residential_Market Rate Multifamily_Direct Install_Pipe Wrap (In-Unit) | Residential_Market Rate Multifamily_Direct Install_Pipe Wrap (In-Unit) | Residential_Market Rate Multifamily_Direct Install_Pipe Wrap (In-Unit) | Residential_Market Rate Multifamily_Direct Install_Pipe Wrap (In-Unit) | 100% | 100% | 100% | 100% | 100% | 100% | 100% | 100% |  |  | 5.6352 | Added C_inside and L_effective attributes and updated therm savings calc | 1239.7417 | 74.6216 |  |  | 5.6352 |  | 1239.7417 | 74.6216 |  |  | 5.6352 |  | 1239.7417 | 74.6216 |  |  | 5.6352 |  | 1239.7417 | 74.6216 | 1239.7417 | 1239.7417 | 1239.7417 | 1239.7417 | 4958.9667 | NA |  | TRUE
Residential_Market Rate Multifamily_Direct Install_Natural Gas_Water Heating_Multifamily_Low Flow Faucet Aerator_Natural Gas DHW_0_0 | Residential | Market Rate Multifamily | Direct Install | Natural Gas | Water Heating | Multifamily | Low Flow Faucet Aerator | Natural Gas DHW | 0 | 0 | 1 | 5.4.4 |  | 0 | 82 | 82 | 82 | 82 | V10-210101 |  | 4.0324 | 4.0324 | 4.0324 | 4.0324 | 100% | 100% | 100% | 100% | 330.6587 | 330.6587 | 330.6587 | 330.6587 | 1322.6347 | Residential_Market Rate Multifamily_Direct Install_Faucet Aerators (In-Unit) | Residential_Market Rate Multifamily_Direct Install_Faucet Aerators (In-Unit) | Residential_Market Rate Multifamily_Direct Install_Faucet Aerators (In-Unit) | Residential_Market Rate Multifamily_Direct Install_Faucet Aerators (In-Unit) | 100% | 100% | 100% | 100% | 100% | 100% | 100% | 100% |  |  | 4.404 | Updated Incoming Water Temperature value | 361.1259 | 30.4672 |  |  | 4.404 |  | 361.1259 | 30.4672 |  |  | 4.404 |  | 361.1259 | 30.4672 |  |  | 4.404 |  | 361.1259 | 30.4672 | 361.1259 | 361.1259 | 361.1259 | 361.1259 | 1444.5035 | NA |  | TRUE
Residential_Market Rate Multifamily_Direct Install_Natural Gas_Water Heating_Multifamily_Low Flow Showerhead_Natural Gas DHW_0_1.75 GPM | Residential | Market Rate Multifamily | Direct Install | Natural Gas | Water Heating | Multifamily | Low Flow Showerhead | Natural Gas DHW | 0 | 1.75 GPM | 1 | 5.4.5 |  | 0 | 20 | 20 | 20 | 20 | V08-200101 |  | 6.4381 | 6.4381 | 6.4381 | 6.4381 | 100% | 100% | 100% | 100% | 128.7612 | 128.7612 | 128.7612 | 128.7612 | 515.0447 | Residential_Market Rate Multifamily_Direct Install_Showerheads (In-Unit) | Residential_Market Rate Multifamily_Direct Install_Showerheads (In-Unit) | Residential_Market Rate Multifamily_Direct Install_Showerheads (In-Unit) | Residential_Market Rate Multifamily_Direct Install_Showerheads (In-Unit) | 100% | 100% | 100% | 100% | 100% | 100% | 100% | 100% |  |  | 6.9048 | Updated Incoming Water Temperature value | 138.0957 | 9.3345 |  |  | 6.9048 |  | 138.0957 | 9.3345 |  |  | 6.9048 |  | 138.0957 | 9.3345 |  |  | 6.9048 |  | 138.0957 | 9.3345 | 138.0957 | 138.0957 | 138.0957 | 138.0957 | 552.3827 | NA |  | TRUE
Residential_Market Rate Multifamily_Whole Building_Electric_HVAC_Multifamily_Advanced Rooftop Controls (ARC)_0_0_0 | Residential | Market Rate Multifamily | Whole Building | Electric | HVAC | Multifamily | Advanced Rooftop Controls (ARC) | 0 | 0 | 0 | 1 | 4.4.41 |  | 0 | 1 | 1 | 1 | 1 | V02-200101 |  | 96 | 96 | 96 | 96 | 80% | 80% | 80% | 80% | 76.8 | 76.8 | 76.8 | 76.8 | 307.2 | Residential_Market Rate Multifamily_Whole Building_All Measures | Residential_Market Rate Multifamily_Whole Building_All Measures | Residential_Market Rate Multifamily_Whole Building_All Measures | Residential_Market Rate Multifamily_Whole Building_All Measures | 80% | 80% | 80% | 80% | 80% | 80% | 80% | 80% |  |  | 96 | n/a | 76.8 | 0 |  |  | 96 |  | 76.8 | 0 |  |  | 96 |  | 76.8 | 0 |  |  | 96 |  | 76.8 | 0 | 76.8 | 76.8 | 76.8 | 76.8 | 307.2 | NA |  | TRUE
Residential_Market Rate Multifamily_Whole Building_Natural Gas_HVAC_Multifamily_Boiler Lockout/Reset Controls_0_0_0 | Residential | Market Rate Multifamily | Whole Building | Natural Gas | HVAC | Multifamily | Boiler Lockout/Reset Controls | 0 | 0 | 0 | 1 | 4.4.4 |  | 0 | 2 | 2 | 2 | 2 | V04-210101 |  | 1508 | 1508 | 1508 | 1508 | 80% | 80% | 80% | 80% | 2412.8 | 2412.8 | 2412.8 | 2412.8 | 9651.2 | Residential_Market Rate Multifamily_Whole Building_All Measures | Residential_Market Rate Multifamily_Whole Building_All Measures | Residential_Market Rate Multifamily_Whole Building_All Measures | Residential_Market Rate Multifamily_Whole Building_All Measures | 80% | 80% | 80% | 80% | 80% | 80% | 80% | 80% |  |  | 1508 | n/a | 2412.8 | 0 |  |  | 1508 |  | 2412.8 | 0 |  |  | 1508 |  | 2412.8 | 0 |  |  | 1508 |  | 2412.8 | 0 | 2412.8 | 2412.8 | 2412.8 | 2412.8 | 9651.2 | NA |  | TRUE
Residential_Market Rate Multifamily_Whole Building_Natural Gas_HVAC_Multifamily_Energy Recovery Ventilator_0_0_0 | Residential | Market Rate Multifamily | Whole Building | Natural Gas | HVAC | Multifamily | Energy Recovery Ventilator | 0 | 0 | 0 | 1 | 4.4.27 |  | 0 | 900 | 900 | 900 | 900 | V04-200101 |  | 0.24176 | 0.24176 | 0.24176 | 0.24176 | 80% | 80% | 80% | 80% | 174.0682 | 174.0682 | 174.0682 | 174.0682 | 696.2729 | Residential_Market Rate Multifamily_Whole Building_All Measures | Residential_Market Rate Multifamily_Whole Building_All Measures | Residential_Market Rate Multifamily_Whole Building_All Measures | Residential_Market Rate Multifamily_Whole Building_All Measures | 80% | 80% | 80% | 80% | 80% | 80% | 80% | 80% |  |  | 0.24176 | n/a | 174.0682 | 0 |  |  | 0.24176 |  | 174.0682 | 0 |  |  | 0.24176 |  | 174.0682 | 0 |  |  | 0.24176 |  | 174.0682 | 0 | 174.0682 | 174.0682 | 174.0682 | 174.0682 | 696.2729 | NA |  | TRUE
Residential_Market Rate Multifamily_Whole Building_Natural Gas_HVAC_Multifamily_High Efficiency Boiler_Time of Sale_0_93% TE | Residential | Market Rate Multifamily | Whole Building | Natural Gas | HVAC | Multifamily | High Efficiency Boiler | Time of Sale | 0 | 93% TE | 1 | 4.4.10 |  | 0 | 5 | 7 | 7 | 7 | V08-210101 |  | 1225.25 | 1225.25 | 1225.25 | 1225.25 | 80% | 80% | 80% | 80% | 4901 | 6861.4 | 6861.4 | 6861.4 | 25485.2 | Residential_Market Rate Multifamily_Whole Building_All Measures | Residential_Market Rate Multifamily_Whole Building_All Measures | Residential_Market Rate Multifamily_Whole Building_All Measures | Residential_Market Rate Multifamily_Whole Building_All Measures | 80% | 80% | 80% | 80% | 80% | 80% | 80% | 80% |  |  | 1225.25 | n/a | 4901 | 0 |  |  | 1225.25 |  | 6861.4 | 0 |  |  | 1225.25 |  | 6861.4 | 0 |  |  | 1225.25 |  | 6861.4 | 0 | 4901 | 6861.4 | 6861.4 | 6861.4 | 25485.2 | NA |  | TRUE
Residential_Market Rate Multifamily_Whole Building_Natural Gas_HVAC_Multifamily_High Efficiency Furnace_Time of Sale_0_94% AFUE | Residential | Market Rate Multifamily | Whole Building | Natural Gas | HVAC | Multifamily | High Efficiency Furnace | Time of Sale | 0 | 94% AFUE | 1 | 4.4.11 |  | 0 | 3 | 3 | 3 | 3 | V10-210101 |  | 395.85 | 395.85 | 395.85 | 395.85 | 80% | 80% | 80% | 80% | 950.04 | 950.04 | 950.04 | 950.04 | 3800.16 | Residential_Market Rate Multifamily_Whole Building_All Measures | Residential_Market Rate Multifamily_Whole Building_All Measures | Residential_Market Rate Multifamily_Whole Building_All Measures | Residential_Market Rate Multifamily_Whole Building_All Measures | 80% | 80% | 80% | 80% | 80% | 80% | 80% | 80% |  |  | 395.85 | n/a | 950.04 | 0 |  |  | 395.85 |  | 950.04 | 0 |  |  | 395.85 |  | 950.04 | 0 |  |  | 395.85 |  | 950.04 | 0 | 950.04 | 950.04 | 950.04 | 950.04 | 3800.16 | NA |  | TRUE
Residential_Market Rate Multifamily_Whole Building_Natural Gas_HVAC_Multifamily_Linkageless Boiler Controls for Space Heating_0_0_0 | Residential | Market Rate Multifamily | Whole Building | Natural Gas | HVAC | Multifamily | Linkageless Boiler Controls for Space Heating | 0 | 0 | 0 | 1 | 4.4.21 |  | 0 | 2 | 6 | 8 | 9 | V05-160601 |  | 57.304 | 57.304 | 57.304 | 57.304 | 80% | 80% | 80% | 80% | 91.6864 | 275.0592 | 366.7456 | 412.5888 | 1146.08 | Residential_Market Rate Multifamily_Whole Building_All Measures | Residential_Market Rate Multifamily_Whole Building_All Measures | Residential_Market Rate Multifamily_Whole Building_All Measures | Residential_Market Rate Multifamily_Whole Building_All Measures | 80% | 80% | 80% | 80% | 80% | 80% | 80% | 80% |  |  | 57.304 | n/a | 91.6864 | 0 |  |  | 57.304 |  | 275.0592 | 0 |  |  | 57.304 |  | 366.7456 | 0 |  |  | 57.304 |  | 412.5888 | 0 | 91.6864 | 275.0592 | 366.7456 | 412.5888 | 1146.08 | NA |  | TRUE
Residential_Market Rate Multifamily_Whole Building_Natural Gas_HVAC_Multifamily_Space Heating Boiler Tune-Up_0_0_0 | Residential | Market Rate Multifamily | Whole Building | Natural Gas | HVAC | Multifamily | Space Heating Boiler Tune-Up | 0 | 0 | 0 | 1 | 4.4.2 |  | 0 | 2 | 6 | 8 | 9 | V07-210101 |  | 425.5706 | 425.5706 | 425.5706 | 425.5706 | 80% | 80% | 80% | 80% | 680.9129 | 2042.7387 | 2723.6515 | 3064.108 | 8511.411 | Residential_Market Rate Multifamily_Whole Building_All Measures | Residential_Market Rate Multifamily_Whole Building_All Measures | Residential_Market Rate Multifamily_Whole Building_All Measures | Residential_Market Rate Multifamily_Whole Building_All Measures | 80% | 80% | 80% | 80% | 80% | 80% | 80% | 80% |  |  | 425.5706 | n/a | 680.9129 | 0 |  |  | 425.5706 |  | 2042.7387 | 0 |  |  | 425.5706 |  | 2723.6515 | 0 |  |  | 425.5706 |  | 3064.108 | 0 | 680.9129 | 2042.7387 | 2723.6515 | 3064.108 | 8511.411 | NA |  | TRUE
Residential_Market Rate Multifamily_Whole Building_Natural Gas_HVAC_Multifamily_Steam Trap Replacement or Repair_Commercial Heating, Replacement or Repair_0_0 | Residential | Market Rate Multifamily | Whole Building | Natural Gas | HVAC | Multifamily | Steam Trap Replacement or Repair | Commercial Heating, Replacement or Repair | 0 | 0 | 1 | 4.4.16 |  | 0 | 85 | 85 | 85 | 85 | V07-210101 |  | 50.0335 | 50.0335 | 50.0335 | 50.0335 | 80% | 80% | 80% | 80% | 3402.2769 | 3402.2769 | 3402.2769 | 3402.2769 | 13609.1075 | Residential_Market Rate Multifamily_Whole Building_All Measures | Residential_Market Rate Multifamily_Whole Building_All Measures | Residential_Market Rate Multifamily_Whole Building_All Measures | Residential_Market Rate Multifamily_Whole Building_All Measures | 80% | 80% | 80% | 80% | 80% | 80% | 80% | 80% |  |  | 50.0335 | n/a | 3402.2769 | 0 |  |  | 50.0335 |  | 3402.2769 | 0 |  |  | 50.0335 |  | 3402.2769 | 0 |  |  | 50.0335 |  | 3402.2769 | 0 | 3402.2769 | 3402.2769 | 3402.2769 | 3402.2769 | 13609.1075 | NA |  | TRUE
Residential_Market Rate Multifamily_Whole Building_Natural Gas_HVAC_Multifamily_Unitary HVAC Condensing Furnace_0_0_90% TE | Residential | Market Rate Multifamily | Whole Building | Natural Gas | HVAC | Multifamily | Unitary HVAC Condensing Furnace | 0 | 0 | 90% TE | 1 | 4.4.37 |  | 0 | 8 | 8 | 8 | 8 | V02-190101 |  | 1344.9922 | 1344.9922 | 1344.9922 | 1344.9922 | 80% | 80% | 80% | 80% | 8607.95 | 8607.95 | 8607.95 | 8607.95 | 34431.8 | Residential_Market Rate Multifamily_Whole Building_All Measures | Residential_Market Rate Multifamily_Whole Building_All Measures | Residential_Market Rate Multifamily_Whole Building_All Measures | Residential_Market Rate Multifamily_Whole Building_All Measures | 80% | 80% | 80% | 80% | 80% | 80% | 80% | 80% |  |  | 1344.9922 | n/a | 8607.95 | 0 |  |  | 1344.9922 |  | 8607.95 | 0 |  |  | 1344.9922 |  | 8607.95 | 0 |  |  | 1344.9922 |  | 8607.95 | 0 | 8607.95 | 8607.95 | 8607.95 | 8607.95 | 34431.8 | NA |  | TRUE
Residential_Market Rate Multifamily_Whole Building_Natural Gas_Miscellaneous_Multifamily_Modulating Commercial Gas Clothes Dryer_0_0_0 | Residential | Market Rate Multifamily | Whole Building | Natural Gas | Miscellaneous | Multifamily | Modulating Commercial Gas Clothes Dryer | 0 | 0 | 0 | 1 | 4.8.4 |  | 0 | 2 | 6 | 8 | 9 | V01-160601 |  | 266.94 | 266.94 | 266.94 | 266.94 | 80% | 80% | 80% | 80% | 427.104 | 1281.312 | 1708.416 | 1921.968 | 5338.8 | Residential_Market Rate Multifamily_Whole Building_All Measures | Residential_Market Rate Multifamily_Whole Building_All Measures | Residential_Market Rate Multifamily_Whole Building_All Measures | Residential_Market Rate Multifamily_Whole Building_All Measures | 80% | 80% | 80% | 80% | 80% | 80% | 80% | 80% |  |  | 266.94 | n/a | 427.104 | 0 |  |  | 266.94 |  | 1281.312 | 0 |  |  | 266.94 |  | 1708.416 | 0 |  |  | 266.94 |  | 1921.968 | 0 | 427.104 | 1281.312 | 1708.416 | 1921.968 | 5338.8 | NA |  | TRUE
Residential_Market Rate Multifamily_Whole Building_Natural Gas_Hot Water_Multifamily_Controls for Central Domestic Hot Water_0_0_0 | Residential | Market Rate Multifamily | Whole Building | Natural Gas | Hot Water | Multifamily | Controls for Central Domestic Hot Water | 0 | 0 | 0 | 1 | 4.3.8 |  | 0 | 1 | 1 | 1 | 1 | V02-180101 |  | 3134.355 | 3134.355 | 3134.355 | 3134.355 | 80% | 80% | 80% | 80% | 2507.484 | 2507.484 | 2507.484 | 2507.484 | 10029.9361 | Residential_Market Rate Multifamily_Whole Building_All Measures | Residential_Market Rate Multifamily_Whole Building_All Measures | Residential_Market Rate Multifamily_Whole Building_All Measures | Residential_Market Rate Multifamily_Whole Building_All Measures | 80% | 80% | 80% | 80% | 80% | 80% | 80% | 80% |  |  | 3134.355 | n/a | 2507.484 | 0 |  |  | 3134.355 |  | 2507.484 | 0 |  |  | 3134.355 |  | 2507.484 | 0 |  |  | 3134.355 |  | 2507.484 | 0 | 2507.484 | 2507.484 | 2507.484 | 2507.484 | 10029.9361 | NA |  | TRUE
Residential_Market Rate Multifamily_Whole Building_Natural Gas_Hot Water_Multifamily_Multifamily Central Domestic Hot Water Plants_0_0_0 | Residential | Market Rate Multifamily | Whole Building | Natural Gas | Hot Water | Multifamily | Multifamily Central Domestic Hot Water Plants | 0 | 0 | 0 | 1 | 4.3.7 |  | 0 | 3 | 3 | 3 | 3 | V04-200101 |  | 490.16 | 490.16 | 490.16 | 490.16 | 80% | 80% | 80% | 80% | 1176.384 | 1176.384 | 1176.384 | 1176.384 | 4705.5361 | Residential_Market Rate Multifamily_Whole Building_All Measures | Residential_Market Rate Multifamily_Whole Building_All Measures | Residential_Market Rate Multifamily_Whole Building_All Measures | Residential_Market Rate Multifamily_Whole Building_All Measures | 80% | 80% | 80% | 80% | 80% | 80% | 80% | 80% |  |  | 511.2448 | Updated T_in value from 54 to 50.7°F | 1226.9874 | 50.6034 |  |  | 511.2448 |  | 1226.9874 | 50.6034 |  |  | 511.2448 |  | 1226.9874 | 50.6034 |  |  | 511.2448 |  | 1226.9874 | 50.6034 | 1226.9874 | 1226.9874 | 1226.9874 | 1226.9874 | 4907.9497 | NA |  | TRUE
Residential_Market Rate Multifamily_Whole Building_Natural Gas_Hot Water_Multifamily_Water Heater_Natural Gas Instantaneous_0_0 | Residential | Market Rate Multifamily | Whole Building | Natural Gas | Hot Water | Multifamily | Water Heater | Natural Gas Instantaneous | 0 | 0 | 1 | 4.3.1 |  | 0 | 5 | 9 | 11 | 9 | V06-210101 |  | 154.7409 | 154.7409 | 154.7409 | 154.7409 | 80% | 80% | 80% | 80% | 618.9635 | 1114.1343 | 1361.7197 | 1114.1343 | 4208.9517 | Residential_Market Rate Multifamily_Whole Building_All Measures | Residential_Market Rate Multifamily_Whole Building_All Measures | Residential_Market Rate Multifamily_Whole Building_All Measures | Residential_Market Rate Multifamily_Whole Building_All Measures | 80% | 80% | 80% | 80% | 80% | 80% | 80% | 80% |  |  | 155.4254 | Updated T_in value from 54 to 50.7°F | 621.7018 | 2.7383 |  |  | 155.4254 |  | 1119.0632 | 4.9289 |  |  | 155.4254 |  | 1367.7439 | 6.0242 |  |  | 155.4254 |  | 1119.0632 | 4.9289 | 621.7018 | 1119.0632 | 1367.7439 | 1119.0632 | 4227.572 | NA |  | TRUE
Residential_Market Rate Multifamily_Whole Building_Natural Gas_Hot Water_Multifamily_Water Heater_Natural Gas Storage_0_0 | Residential | Market Rate Multifamily | Whole Building | Natural Gas | Hot Water | Multifamily | Water Heater | Natural Gas Storage | 0 | 0 | 1 | 4.3.1 |  | 0 | 2 | 6 | 8 | 9 | V06-210101 |  | 112.5151 | 112.5151 | 112.5151 | 112.5151 | 80% | 80% | 80% | 80% | 180.0242 | 540.0726 | 720.0968 | 810.1089 | 2250.3026 | Residential_Market Rate Multifamily_Whole Building_All Measures | Residential_Market Rate Multifamily_Whole Building_All Measures | Residential_Market Rate Multifamily_Whole Building_All Measures | Residential_Market Rate Multifamily_Whole Building_All Measures | 80% | 80% | 80% | 80% | 80% | 80% | 80% | 80% |  |  | 115.4296 | Updated T_in value from 54 to 50.7°F | 184.6873 | 4.6631 |  |  | 115.4296 |  | 554.062 | 13.9894 |  |  | 115.4296 |  | 738.7494 | 18.6525 |  |  | 115.4296 |  | 831.093 | 20.9841 | 184.6873 | 554.062 | 738.7494 | 831.093 | 2308.5918 | NA |  | TRUE
Residential_Market Rate Multifamily_Whole Building_Natural Gas_Hot Water_Multifamily_Water Heater_Natural Gas Storage, Condensing_0_0 | Residential | Market Rate Multifamily | Whole Building | Natural Gas | Hot Water | Multifamily | Water Heater | Natural Gas Storage, Condensing | 0 | 0 | 1 | 4.3.1 |  | 0 | 2 | 6 | 8 | 9 | V06-210101 |  | 126.4496 | 126.4496 | 126.4496 | 126.4496 | 80% | 80% | 80% | 80% | 202.3193 | 606.958 | 809.2773 | 910.437 | 2528.9916 | Residential_Market Rate Multifamily_Whole Building_All Measures | Residential_Market Rate Multifamily_Whole Building_All Measures | Residential_Market Rate Multifamily_Whole Building_All Measures | Residential_Market Rate Multifamily_Whole Building_All Measures | 80% | 80% | 80% | 80% | 80% | 80% | 80% | 80% |  |  | 130.0117 | Updated T_in value from 54 to 50.7°F | 208.0187 | 5.6994 |  |  | 130.0117 |  | 624.0561 | 17.0982 |  |  | 130.0117 |  | 832.0749 | 22.7975 |  |  | 130.0117 |  | 936.0842 | 25.6472 | 208.0187 | 624.0561 | 832.0749 | 936.0842 | 2600.2339 | NA |  | TRUE
Residential_Market Rate Single Family_Home Efficiency_Electric_Building Shell_Single-Family_Air Sealing_Natural Gas Heat_0_0 | Residential | Market Rate Single Family | Home Efficiency | Electric | Building Shell | Single-Family | Air Sealing | Natural Gas Heat | 0 | 0 | 1 | 5.6.1 |  | 0 | 222624 | 222624 | 222624 | 222624 | V09-210101 |  | 0.052792 | 0.052792 | 0.052792 | 0.052792 | 90% | 90% | 90% | 90% | 10577.5716 | 10577.5716 | 10577.5716 | 10577.5716 | 42310.2864 | Residential_Market Rate Single Family_Home Efficiency_Air Sealing (when insulation is also installed) | Residential_Market Rate Single Family_Home Efficiency_Air Sealing (when insulation is also installed) | Residential_Market Rate Single Family_Home Efficiency_Air Sealing (when insulation is also installed) | Residential_Market Rate Single Family_Home Efficiency_Air Sealing (when insulation is also installed) | 90% | 90% | 90% | 90% | 90% | 90% | 90% | 90% |  |  | 0.052792 | Updated natural gas heat efficiency assumptions | 10577.5716 | 0 |  |  | 0.052792 |  | 10577.5716 | 0 |  |  | 0.052792 |  | 10577.5716 | 0 |  |  | 0.052792 |  | 10577.5716 | 0 | 10577.5716 | 10577.5716 | 10577.5716 | 10577.5716 | 42310.2864 | NA |  | TRUE
Residential_Market Rate Single Family_Home Efficiency_Electric_Building Shell_Single-Family_Basement Sidewall Insulation_Natural Gas Heat_0_0 | Residential | Market Rate Single Family | Home Efficiency | Electric | Building Shell | Single-Family | Basement Sidewall Insulation | Natural Gas Heat | 0 | 0 | 1 | 5.6.2 |  | 0 | 11700 | 11700 | 11700 | 11700 | V11-210101 |  | 1.1968 | 1.1968 | 1.1968 | 1.1968 | 80% | 80% | 80% | 80% | 11202.1288 | 11202.1288 | 11202.1288 | 11202.1288 | 44808.5152 | Residential_Market Rate Single Family_Home Efficiency_Insulation | Residential_Market Rate Single Family_Home Efficiency_Insulation | Residential_Market Rate Single Family_Home Efficiency_Insulation | Residential_Market Rate Single Family_Home Efficiency_Insulation | 80% | 80% | 80% | 80% | 80% | 80% | 80% | 80% |  |  | 1.1968 | Updated natural gas heat efficiency assumptions | 11202.1288 | 0 |  |  | 1.1968 |  | 11202.1288 | 0 |  |  | 1.1968 |  | 11202.1288 | 0 |  |  | 1.1968 |  | 11202.1288 | 0 | 11202.1288 | 11202.1288 | 11202.1288 | 11202.1288 | 44808.5152 | NA |  | TRUE
Residential_Market Rate Single Family_Home Efficiency_Electric_Building Shell_Single-Family_Ceiling/Attic Insulation_Natural Gas Heat_0_0 | Residential | Market Rate Single Family | Home Efficiency | Electric | Building Shell | Single-Family | Ceiling/Attic Insulation | Natural Gas Heat | 0 | 0 | 1 | 5.6.5 |  | 0 | 264000 | 264000 | 264000 | 264000 | V03-210101 |  | 0.16976 | 0.16976 | 0.16976 | 0.16976 | 80% | 80% | 80% | 80% | 35852.8256 | 35852.8256 | 35852.8256 | 35852.8256 | 143411.3023 | Residential_Market Rate Single Family_Home Efficiency_Insulation | Residential_Market Rate Single Family_Home Efficiency_Insulation | Residential_Market Rate Single Family_Home Efficiency_Insulation | Residential_Market Rate Single Family_Home Efficiency_Insulation | 80% | 80% | 80% | 80% | 80% | 80% | 80% | 80% |  |  | 0.16976 | Updated natural gas heat efficiency assumptions | 35852.8256 | 0 |  |  | 0.16976 |  | 35852.8256 | 0 |  |  | 0.16976 |  | 35852.8256 | 0 |  |  | 0.16976 |  | 35852.8256 | 0 | 35852.8256 | 35852.8256 | 35852.8256 | 35852.8256 | 143411.3023 | NA |  | TRUE
Residential_Market Rate Single Family_Home Efficiency_Electric_Building Shell_Single-Family_Rim/Band Joist Insulation_Natural Gas Heat_0_0 | Residential | Market Rate Single Family | Home Efficiency | Electric | Building Shell | Single-Family | Rim/Band Joist Insulation | Natural Gas Heat | 0 | 0 | 1 | 5.6.6 |  | 0 | 29375 | 29375 | 29375 | 29375 | V03-210101 |  | 0.059631 | 0.059631 | 0.059631 | 0.059631 | 80% | 80% | 80% | 80% | 1401.3231 | 1401.3231 | 1401.3231 | 1401.3231 | 5605.2923 | Residential_Market Rate Single Family_Home Efficiency_Insulation | Residential_Market Rate Single Family_Home Efficiency_Insulation | Residential_Market Rate Single Family_Home Efficiency_Insulation | Residential_Market Rate Single Family_Home Efficiency_Insulation | 80% | 80% | 80% | 80% | 80% | 80% | 80% | 80% |  |  | 0.059631 | Updated natural gas heat efficiency assumptions | 1401.3231 | 0 |  |  | 0.059631 |  | 1401.3231 | 0 |  |  | 0.059631 |  | 1401.3231 | 0 |  |  | 0.059631 |  | 1401.3231 | 0 | 1401.3231 | 1401.3231 | 1401.3231 | 1401.3231 | 5605.2923 | NA |  | TRUE
Residential_Market Rate Single Family_Home Efficiency_Electric_Building Shell_Single-Family_Wall Insulation_Natural Gas Heat_0_R-11 | Residential | Market Rate Single Family | Home Efficiency | Electric | Building Shell | Single-Family | Wall Insulation | Natural Gas Heat | 0 | R-11 | 1 | 5.6.4 |  | 0 | 66950 | 66950 | 66950 | 66950 | V10-210101 |  | 0.071656 | 0.071656 | 0.071656 | 0.071656 | 80% | 80% | 80% | 80% | 3837.9148 | 3837.9148 | 3837.9148 | 3837.9148 | 15351.6593 | Residential_Market Rate Single Family_Home Efficiency_Insulation | Residential_Market Rate Single Family_Home Efficiency_Insulation | Residential_Market Rate Single Family_Home Efficiency_Insulation | Residential_Market Rate Single Family_Home Efficiency_Insulation | 80% | 80% | 80% | 80% | 80% | 80% | 80% | 80% |  |  | 0.071656 | Updated natural gas heat efficiency assumptions | 3837.9148 | 0 |  |  | 0.071656 |  | 3837.9148 | 0 |  |  | 0.071656 |  | 3837.9148 | 0 |  |  | 0.071656 |  | 3837.9148 | 0 | 3837.9148 | 3837.9148 | 3837.9148 | 3837.9148 | 15351.6593 | NA |  | TRUE
Residential_Public Housing_Public Housing_Electric_Building Shell_Low Income Multifamily_Air Sealing_Natural Gas Heat_0_0 | Residential | Public Housing | Public Housing | Electric | Building Shell | Low Income Multifamily | Air Sealing | Natural Gas Heat | 0 | 0 | 1 | 5.6.1 |  | 0 | 56550 | 56550 | 56550 | 56550 | V09-210101 |  | 0.071755 | 0.071755 | 0.071755 | 0.071755 | 100% | 100% | 100% | 100% | 4057.7566 | 4057.7566 | 4057.7566 | 4057.7566 | 16231.0262 | Residential_Public Housing _Public Housing _All Measures | Residential_Public Housing _Public Housing _All Measures | Residential_Public Housing _Public Housing _All Measures | Residential_Public Housing _Public Housing _All Measures | 100% | 100% | 100% | 100% | 100% | 100% | 100% | 100% |  |  | 0.071755 | Updated natural gas heat efficiency assumptions | 4057.7566 | 0 |  |  | 0.071755 |  | 4057.7566 | 0 |  |  | 0.071755 |  | 4057.7566 | 0 |  |  | 0.071755 |  | 4057.7566 | 0 | 4057.7566 | 4057.7566 | 4057.7566 | 4057.7566 | 16231.0262 | NA |  | TRUE
Residential_Public Housing_Public Housing_Electric_Building Shell_Low Income Multifamily_Ceiling/Attic Insulation_Natural Gas Heat_0_0 | Residential | Public Housing | Public Housing | Electric | Building Shell | Low Income Multifamily | Ceiling/Attic Insulation | Natural Gas Heat | 0 | 0 | 1 | 5.6.5 |  | 0 | 174000 | 174000 | 174000 | 174000 | V03-210101 |  | 0.18673 | 0.18673 | 0.18673 | 0.18673 | 100% | 100% | 100% | 100% | 32491.6232 | 32491.6232 | 32491.6232 | 32491.6232 | 129966.4927 | Residential_Public Housing _Public Housing _All Measures | Residential_Public Housing _Public Housing _All Measures | Residential_Public Housing _Public Housing _All Measures | Residential_Public Housing _Public Housing _All Measures | 100% | 100% | 100% | 100% | 100% | 100% | 100% | 100% |  |  | 0.18673 | Updated natural gas heat efficiency assumptions | 32491.6232 | 0 |  |  | 0.18673 |  | 32491.6232 | 0 |  |  | 0.18673 |  | 32491.6232 | 0 |  |  | 0.18673 |  | 32491.6232 | 0 | 32491.6232 | 32491.6232 | 32491.6232 | 32491.6232 | 129966.4927 | NA |  | TRUE
Residential_Public Housing_Public Housing_Electric_HVAC_Low Income Multifamily_Advanced Thermostat_Natural Gas Heat_Unknown (Blended)_0 | Residential | Public Housing | Public Housing | Electric | HVAC | Low Income Multifamily | Advanced Thermostat | Natural Gas Heat | Unknown (Blended) | 0 | 1 | 5.3.16 |  | 0 | 141 | 139 | 135 | 133 | V04-200101 |  | 79.2554 | 79.2554 | 79.2554 | 79.2554 | 100% | 100% | 100% | 100% | 11175.0184 | 11016.5076 | 10699.4857 | 10540.9748 | 43431.9866 | Residential_Public Housing _Public Housing _All Measures | Residential_Public Housing _Public Housing _All Measures | Residential_Public Housing _Public Housing _All Measures | Residential_Public Housing _Public Housing _All Measures | 100% | 100% | 100% | 100% | 100% | 100% | 100% | 100% |  |  | 79.2554 | Updated ISR attribute name, added ISR_heat and cool for measure that assumed other program not evaluated for ISR | 11175.0184 | 0 |  |  | 79.2554 |  | 11016.5076 | 0 |  |  | 79.2554 |  | 10699.4857 | 0 |  |  | 79.2554 |  | 10540.9748 | 0 | 11175.0184 | 11016.5076 | 10699.4857 | 10540.9748 | 43431.9866 | NA |  | TRUE
Residential_Public Housing_Public Housing_Natural Gas_HVAC_Low Income Multifamily_Gas High Efficiency Boiler_Time of Sale_0_90% AFUE | Residential | Public Housing | Public Housing | Natural Gas | HVAC | Low Income Multifamily | Gas High Efficiency Boiler | Time of Sale | 0 | 90% AFUE | 1 | 5.3.6 |  | 0 | 6 | 6 | 6 | 6 | V08-210101 |  | 59.7143 | 59.7143 | 59.7143 | 59.7143 | 100% | 100% | 100% | 100% | 358.2857 | 358.2857 | 358.2857 | 358.2857 | 1433.1429 | Residential_Public Housing _Public Housing _All Measures | Residential_Public Housing _Public Housing _All Measures | Residential_Public Housing _Public Housing _All Measures | Residential_Public Housing _Public Housing _All Measures | 100% | 100% | 100% | 100% | 100% | 100% | 100% | 100% |  |  | 59.7143 | n/a | 358.2857 | 0 |  |  | 59.7143 |  | 358.2857 | 0 |  |  | 59.7143 |  | 358.2857 | 0 |  |  | 59.7143 |  | 358.2857 | 0 | 358.2857 | 358.2857 | 358.2857 | 358.2857 | 1433.1429 | NA |  | TRUE
Residential_Public Housing_Public Housing_Natural Gas_HVAC_Low Income Multifamily_Gas High Efficiency Furnace_Time of Sale_0_95% AFUE | Residential | Public Housing | Public Housing | Natural Gas | HVAC | Low Income Multifamily | Gas High Efficiency Furnace | Time of Sale | 0 | 95% AFUE | 1 | 5.3.7 |  | 0 | 6 | 6 | 6 | 6 | V10-210101 |  | 80.8669 | 80.8669 | 80.8669 | 80.8669 | 100% | 100% | 100% | 100% | 485.2015 | 485.2015 | 485.2015 | 485.2015 | 1940.8062 | Residential_Public Housing _Public Housing _All Measures | Residential_Public Housing _Public Housing _All Measures | Residential_Public Housing _Public Housing _All Measures | Residential_Public Housing _Public Housing _All Measures | 100% | 100% | 100% | 100% | 100% | 100% | 100% | 100% |  |  | 80.8669 | Updated AFUE base from 90 to 80% | 485.2015 | 0 |  |  | 80.8669 |  | 485.2015 | 0 |  |  | 80.8669 |  | 485.2015 | 0 |  |  | 80.8669 |  | 485.2015 | 0 | 485.2015 | 485.2015 | 485.2015 | 485.2015 | 1940.8062 | NA |  | TRUE
Residential_Public Housing_Public Housing_Natural Gas_Water Heating_Low Income Multifamily_Domestic Hot Water Pipe Insulation_Natural Gas DHW_Un-insulated_0 | Residential | Public Housing | Public Housing | Natural Gas | Water Heating | Low Income Multifamily | Domestic Hot Water Pipe Insulation | Natural Gas DHW | Un-insulated | 0 | 1 | 5.4.1 |  | 0 | 132 | 132 | 132 | 132 | V04-210101 |  | 5.296 | 5.296 | 5.296 | 5.296 | 100% | 100% | 100% | 100% | 699.072 | 699.072 | 699.072 | 699.072 | 2796.2881 | Residential_Public Housing _Public Housing _All Measures | Residential_Public Housing _Public Housing _All Measures | Residential_Public Housing _Public Housing _All Measures | Residential_Public Housing _Public Housing _All Measures | 100% | 100% | 100% | 100% | 100% | 100% | 100% | 100% |  |  | 5.6352 | Added C_inside and L_effective attributes and updated therm savings calc | 743.845 | 44.773 |  |  | 5.6352 |  | 743.845 | 44.773 |  |  | 5.6352 |  | 743.845 | 44.773 |  |  | 5.6352 |  | 743.845 | 44.773 | 743.845 | 743.845 | 743.845 | 743.845 | 2975.38 | NA |  | TRUE
Residential_Public Housing_Public Housing_Natural Gas_Water Heating_Low Income Multifamily_Low Flow Faucet Aerator_Natural Gas DHW_0_0 | Residential | Public Housing | Public Housing | Natural Gas | Water Heating | Low Income Multifamily | Low Flow Faucet Aerator | Natural Gas DHW | 0 | 0 | 1 | 5.4.4 |  | 0 | 309 | 310 | 309 | 309 | V10-210101 |  | 3.8626 | 3.8626 | 3.8626 | 3.8626 | 100% | 100% | 100% | 100% | 1193.5547 | 1197.4174 | 1193.5547 | 1193.5547 | 4778.0816 | Residential_Public Housing _Public Housing _All Measures | Residential_Public Housing _Public Housing _All Measures | Residential_Public Housing _Public Housing _All Measures | Residential_Public Housing _Public Housing _All Measures | 100% | 100% | 100% | 100% | 100% | 100% | 100% | 100% |  |  | 4.2185 | Updated Incoming Water Temperature value | 1303.53 | 109.9752 |  |  | 4.2185 |  | 1307.7485 | 110.3311 |  |  | 4.2185 |  | 1303.53 | 109.9752 |  |  | 4.2185 |  | 1303.53 | 109.9752 | 1303.53 | 1307.7485 | 1303.53 | 1303.53 | 5218.3384 | NA |  | TRUE
Residential_Public Housing_Public Housing_Natural Gas_Water Heating_Low Income Multifamily_Low Flow Showerhead_Natural Gas DHW_0_1.75 GPM | Residential | Public Housing | Public Housing | Natural Gas | Water Heating | Low Income Multifamily | Low Flow Showerhead | Natural Gas DHW | 0 | 1.75 GPM | 1 | 5.4.5 |  | 0 | 172 | 172 | 172 | 172 | V08-200101 |  | 6.5736 | 6.5736 | 6.5736 | 6.5736 | 100% | 100% | 100% | 100% | 1130.6587 | 1130.6587 | 1130.6587 | 1130.6587 | 4522.6347 | Residential_Public Housing _Public Housing _All Measures | Residential_Public Housing _Public Housing _All Measures | Residential_Public Housing _Public Housing _All Measures | Residential_Public Housing _Public Housing _All Measures | 100% | 100% | 100% | 100% | 100% | 100% | 100% | 100% |  |  | 7.0501 | Updated Incoming Water Temperature value | 1212.6254 | 81.9667 |  |  | 7.0501 |  | 1212.6254 | 81.9667 |  |  | 7.0501 |  | 1212.6254 | 81.9667 |  |  | 7.0501 |  | 1212.6254 | 81.9667 | 1212.6254 | 1212.6254 | 1212.6254 | 1212.6254 | 4850.5016 | NA |  | TRUE
Residential_Residential Market Transformation_Market Transformation_Electric_Appliances_All_Clothes Washers_2022_0_0 | Residential | Residential Market Transformation | Market Transformation | Electric | Appliances | All | Clothes Washers | 2022 | 0 | 0 | 1 | 5.1.2 |  | 0 | 26814 | 0 | 0 | 0 | V08-200101 |  | 2.4 | 2.4 | 2.4 | 2.4 | 100% | 100% | 100% | 100% | 64353.6 | 0 | 0 | 0 | 64353.6 | Residential_Residential Market Transformation_All Channels_All Measures | Residential_Residential Market Transformation_All Channels_All Measures | Residential_Residential Market Transformation_All Channels_All Measures | Residential_Residential Market Transformation_All Channels_All Measures | 100% | 100% | 100% | 100% | 100% | 100% | 100% | 100% |  |  | 2.4 | n/a | 64353.6 | 0 |  |  | 2.4 |  | 0 | 0 |  |  | 2.4 |  | 0 | 0 |  |  | 2.4 |  | 0 | 0 | 64353.6 | 0 | 0 | 0 | 64353.6 | NA |  | TRUE
Residential_Residential Market Transformation_Market Transformation_Electric_Appliances_All_Clothes Washers_2023_0_0 | Residential | Residential Market Transformation | Market Transformation | Electric | Appliances | All | Clothes Washers | 2023 | 0 | 0 | 1 | 5.1.2 |  | 0 | 0 | 31619 | 0 | 0 | V08-200101 |  | 2.4 | 2.4 | 2.4 | 2.4 | 100% | 100% | 100% | 100% | 0 | 75885.6 | 0 | 0 | 75885.6 | Residential_Residential Market Transformation_All Channels_All Measures | Residential_Residential Market Transformation_All Channels_All Measures | Residential_Residential Market Transformation_All Channels_All Measures | Residential_Residential Market Transformation_All Channels_All Measures | 100% | 100% | 100% | 100% | 100% | 100% | 100% | 100% |  |  | 2.4 | n/a | 0 | 0 |  |  | 2.4 |  | 75885.6 | 0 |  |  | 2.4 |  | 0 | 0 |  |  | 2.4 |  | 0 | 0 | 0 | 75885.6 | 0 | 0 | 75885.6 | NA |  | TRUE
Residential_Residential Market Transformation_Market Transformation_Electric_Appliances_All_Clothes Washers_2024_0_0 | Residential | Residential Market Transformation | Market Transformation | Electric | Appliances | All | Clothes Washers | 2024 | 0 | 0 | 1 | 5.1.2 |  | 0 | 0 | 0 | 37285 | 0 | V08-200101 |  | 2.4 | 2.4 | 2.4 | 2.4 | 100% | 100% | 100% | 100% | 0 | 0 | 89484 | 0 | 89484 | Residential_Residential Market Transformation_All Channels_All Measures | Residential_Residential Market Transformation_All Channels_All Measures | Residential_Residential Market Transformation_All Channels_All Measures | Residential_Residential Market Transformation_All Channels_All Measures | 100% | 100% | 100% | 100% | 100% | 100% | 100% | 100% |  |  | 2.4 | n/a | 0 | 0 |  |  | 2.4 |  | 0 | 0 |  |  | 2.4 |  | 89484 | 0 |  |  | 2.4 |  | 0 | 0 | 0 | 0 | 89484 | 0 | 89484 | NA |  | TRUE
Residential_Residential Market Transformation_Market Transformation_Electric_Appliances_All_Clothes Washers_2025_0_0 | Residential | Residential Market Transformation | Market Transformation | Electric | Appliances | All | Clothes Washers | 2025 | 0 | 0 | 1 | 5.1.2 |  | 0 | 0 | 0 | 0 | 43966 | V08-200101 |  | 2.4 | 2.4 | 2.4 | 2.4 | 100% | 100% | 100% | 100% | 0 | 0 | 0 | 105518.4 | 105518.4 | Residential_Residential Market Transformation_All Channels_All Measures | Residential_Residential Market Transformation_All Channels_All Measures | Residential_Residential Market Transformation_All Channels_All Measures | Residential_Residential Market Transformation_All Channels_All Measures | 100% | 100% | 100% | 100% | 100% | 100% | 100% | 100% |  |  | 2.4 | n/a | 0 | 0 |  |  | 2.4 |  | 0 | 0 |  |  | 2.4 |  | 0 | 0 |  |  | 2.4 |  | 105518.4 | 0 | 0 | 0 | 0 | 105518.4 | 105518.4 | NA |  | TRUE
Residential_Retail Products_Efficient Choice Tool_Electric_Appliances_Single-Family/Multifamily_Advanced Thermostat_0_0_0 | Residential | Retail Products | Efficient Choice Tool | Electric | Appliances | Single-Family/Multifamily | Advanced Thermostat | 0 | 0 | 0 | 1 | 5.3.16 |  | 0 | 2351 | 2304 | 2258 | 2213 | V05-210101 |  | 69.19 | 69.19 | 69.19 | 69.19 | 60.3% | 60.3% | 60.3% | 60.3% | 98087.4222 | 96126.5082 | 94207.3157 | 92329.8449 | 380751.091 | Residential_Retail Products_Efficient Choice Tool_All Other Measures | Residential_Retail Products_Efficient Choice Tool_All Other Measures | Residential_Retail Products_Efficient Choice Tool_All Other Measures | Residential_Retail Products_Efficient Choice Tool_All Other Measures | 60.3% | 60.3% | 60.3% | 60.3% | 60.3% | 60.3% | 60.3% | 60.3% |  |  | 76.8778 | Updated ISR attribute name, added ISR_heat and cool for measure that assumed other program not evaluated for ISR | 108986.0247 | 10898.6025 |  |  | 76.8778 |  | 106807.2313 | 10680.7231 |  |  | 76.8778 |  | 104674.7953 | 10467.4795 |  |  | 76.8778 |  | 102588.7165 | 10258.8717 | 108986.0247 | 106807.2313 | 104674.7953 | 102588.7165 | 423056.7678 | NA |  | TRUE
Residential_Retail Products_Efficient Choice Tool_Electric_Appliances_Single-Family/Multifamily_Water Heater_0_0_0 | Residential | Retail Products | Efficient Choice Tool | Electric | Appliances | Single-Family/Multifamily | Water Heater | 0 | 0 | 0 | 1 | 5.4.3 |  | 0 | 446 | 446 | 446 | 446 | V10-210101 |  | 34.1 | 34.1 | 34.1 | 34.1 | 60.3% | 60.3% | 60.3% | 60.3% | 9170.7858 | 9170.7858 | 9170.7858 | 9170.7858 | 36683.1432 | Residential_Retail Products_Efficient Choice Tool_All Other Measures | Residential_Retail Products_Efficient Choice Tool_All Other Measures | Residential_Retail Products_Efficient Choice Tool_All Other Measures | Residential_Retail Products_Efficient Choice Tool_All Other Measures | 60.3% | 60.3% | 60.3% | 60.3% | 60.3% | 60.3% | 60.3% | 60.3% |  |  | 34.1 | n/a | 9170.7858 | 0 |  |  | 34.1 |  | 9170.7858 | 0 |  |  | 34.1 |  | 9170.7858 | 0 |  |  | 34.1 |  | 9170.7858 | 0 | 9170.7858 | 9170.7858 | 9170.7858 | 9170.7858 | 36683.1432 | NA |  | TRUE
Residential_Retail Products_Efficient Choice Tool_Electric_Appliances_Single-Family/Multifamily_Clothes Washer_0_0_0 | Residential | Retail Products | Efficient Choice Tool | Electric | Appliances | Single-Family/Multifamily | Clothes Washer | 0 | 0 | 0 | 1 | 5.1.2 |  | 0 | 716 | 716 | 716 | 716 | V08-200101 |  | 2.4 | 2.4 | 2.4 | 2.4 | 60.3% | 60.3% | 60.3% | 60.3% | 1036.1952 | 1036.1952 | 1036.1952 | 1036.1952 | 4144.7808 | Residential_Retail Products_Efficient Choice Tool_All Other Measures | Residential_Retail Products_Efficient Choice Tool_All Other Measures | Residential_Retail Products_Efficient Choice Tool_All Other Measures | Residential_Retail Products_Efficient Choice Tool_All Other Measures | 60.3% | 60.3% | 60.3% | 60.3% | 60.3% | 60.3% | 60.3% | 60.3% |  |  | 2.4 | n/a | 1036.1952 | 0 |  |  | 2.4 |  | 1036.1952 | 0 |  |  | 2.4 |  | 1036.1952 | 0 |  |  | 2.4 |  | 1036.1952 | 0 | 1036.1952 | 1036.1952 | 1036.1952 | 1036.1952 | 4144.7808 | NA |  | TRUE
Residential_Retail Products_Efficient Choice Tool_Electric_Appliances_Single-Family/Multifamily_Dishwasher_0_0_0 | Residential | Retail Products | Efficient Choice Tool | Electric | Appliances | Single-Family/Multifamily | Dishwasher | 0 | 0 | 0 | 1 | 5.1.4 |  | 0 | 339 | 339 | 339 | 339 | V06-210101 |  | 0.75 | 0.75 | 0.75 | 0.75 | 62% | 62% | 62% | 62% | 157.635 | 157.635 | 157.635 | 157.635 | 630.54 | Residential_Retail Products_Efficient Choice Tool_Dishwashers | Residential_Retail Products_Efficient Choice Tool_Dishwashers | Residential_Retail Products_Efficient Choice Tool_Dishwashers | Residential_Retail Products_Efficient Choice Tool_Dishwashers | 62% | 62% | 62% | 62% | 62% | 62% | 62% | 62% |  |  | 0.75 | n/a | 157.635 | 0 |  |  | 0.75 |  | 157.635 | 0 |  |  | 0.75 |  | 157.635 | 0 |  |  | 0.75 |  | 157.635 | 0 | 157.635 | 157.635 | 157.635 | 157.635 | 630.54 | NA |  | TRUE
Residential_Retail Products_Efficient Choice Tool_Natural Gas_Appliances_Single-Family/Multifamily_Water Heater_0_0_0 | Residential | Retail Products | Efficient Choice Tool | Natural Gas | Appliances | Single-Family/Multifamily | Water Heater | 0 | 0 | 0 | 1 | 5.4.2 |  | 0 | 410 | 410 | 410 | 407 | V09-210101 |  | 20.7993 | 20.7993 | 20.7993 | 20.7993 | 60.3% | 60.3% | 60.3% | 60.3% | 5142.2091 | 5142.2091 | 5142.2091 | 5104.5832 | 20531.2105 | Residential_Retail Products_Efficient Choice Tool_All Other Measures | Residential_Retail Products_Efficient Choice Tool_All Other Measures | Residential_Retail Products_Efficient Choice Tool_All Other Measures | Residential_Retail Products_Efficient Choice Tool_All Other Measures | 60.3% | 60.3% | 60.3% | 60.3% | 60.3% | 60.3% | 60.3% | 60.3% |  |  | 21.766 | Update to supply water temperature assumption. | 5381.2132 | 239.0041 |  |  | 21.766 |  | 5381.2132 | 239.0041 |  |  | 21.766 |  | 5381.2132 | 239.0041 |  |  | 21.766 |  | 5341.8385 | 237.2553 | 5381.2132 | 5381.2132 | 5381.2132 | 5341.8385 | 21485.478 | NA |  | TRUE
Residential_Retail Products_Efficient Choice Tool_Natural Gas_Appliances_Single-Family/Multifamily_Clothes Dryer_0_0_0 | Residential | Retail Products | Efficient Choice Tool | Natural Gas | Appliances | Single-Family/Multifamily | Clothes Dryer | 0 | 0 | 0 | 1 | 5.1.10 |  | 0 | 64 | 64 | 64 | 61 | V04-210101 |  | 4.4383 | 4.4383 | 4.4383 | 4.4383 | 60.3% | 60.3% | 60.3% | 60.3% | 171.2818 | 171.2818 | 171.2818 | 163.2529 | 677.0982 | Residential_Retail Products_Efficient Choice Tool_All Other Measures | Residential_Retail Products_Efficient Choice Tool_All Other Measures | Residential_Retail Products_Efficient Choice Tool_All Other Measures | Residential_Retail Products_Efficient Choice Tool_All Other Measures | 60.3% | 60.3% | 60.3% | 60.3% | 60.3% | 60.3% | 60.3% | 60.3% |  |  | 4.4383 | n/a | 171.2818 | 0 |  |  | 4.4383 |  | 171.2818 | 0 |  |  | 4.4383 |  | 171.2818 | 0 |  |  | 4.4383 |  | 163.2529 | 0 | 171.2818 | 171.2818 | 171.2818 | 163.2529 | 677.0982 | NA |  | TRUE
Residential_Retail Products_POP Retail Products_Electric_Appliances_Single-Family/Multifamily_ENERGY STAR Clothes Dryer_0_0_0 | Residential | Retail Products | POP Retail Products | Electric | Appliances | Single-Family/Multifamily | ENERGY STAR Clothes Dryer | 0 | 0 | 0 | 1 | 5.1.10 |  | 0 | 40 | 80 | 80 | 80 | V04-210101 |  | 4.5982 | 4.5982 | 4.5982 | 4.5982 | 67% | 67% | 67% | 67% | 123.233 | 246.4661 | 246.4661 | 246.4661 | 862.6313 | Residential_Retail Products_POP Retail Products and Online Marketplace_Electric Clothes Dryers | Residential_Retail Products_POP Retail Products and Online Marketplace_Electric Clothes Dryers | Residential_Retail Products_POP Retail Products and Online Marketplace_Electric Clothes Dryers | Residential_Retail Products_POP Retail Products and Online Marketplace_Electric Clothes Dryers | 67% | 67% | 67% | 67% | 67% | 67% | 67% | 67% |  |  | 4.5982 | n/a | 123.233 | 0 |  |  | 4.5982 |  | 246.4661 | 0 |  |  | 4.5982 |  | 246.4661 | 0 |  |  | 4.5982 |  | 246.4661 | 0 | 123.233 | 246.4661 | 246.4661 | 246.4661 | 862.6313 | NA |  | TRUE
Residential_Retail Products_POP Retail Products_Electric_Appliances_Single-Family/Multifamily_ENERGY STAR Clothes Washer_0_0_0 | Residential | Retail Products | POP Retail Products | Electric | Appliances | Single-Family/Multifamily | ENERGY STAR Clothes Washer | 0 | 0 | 0 | 1 | 5.1.2 |  | 0 | 200 | 200 | 200 | 200 | V08-200101 |  | 2.4 | 2.4 | 2.4 | 2.4 | 63% | 63% | 63% | 63% | 302.4 | 302.4 | 302.4 | 302.4 | 1209.6 | Residential_Retail Products_POP Retail Products and Online Marketplace_Clothes Washers | Residential_Retail Products_POP Retail Products and Online Marketplace_Clothes Washers | Residential_Retail Products_POP Retail Products and Online Marketplace_Clothes Washers | Residential_Retail Products_POP Retail Products and Online Marketplace_Clothes Washers | 63% | 63% | 63% | 63% | 63% | 63% | 63% | 63% |  |  | 2.4 | n/a | 302.4 | 0 |  |  | 2.4 |  | 302.4 | 0 |  |  | 2.4 |  | 302.4 | 0 |  |  | 2.4 |  | 302.4 | 0 | 302.4 | 302.4 | 302.4 | 302.4 | 1209.6 | NA |  | TRUE
Residential_Retail Products_POP Retail Products_Electric_Appliances_Single-Family/Multifamily_ENERGY STAR Dishwasher_0_0_0 | Residential | Retail Products | POP Retail Products | Electric | Appliances | Single-Family/Multifamily | ENERGY STAR Dishwasher | 0 | 0 | 0 | 1 | 5.1.4 |  | 0 | 150 | 150 | 150 | 150 | V06-210101 |  | 0.75 | 0.75 | 0.75 | 0.75 | 80% | 80% | 80% | 80% | 90 | 90 | 90 | 90 | 360 | Residential_Retail Products_POP Retail Products and Online Marketplace_ENERGY STAR Dishwasher | Residential_Retail Products_POP Retail Products and Online Marketplace_ENERGY STAR Dishwasher | Residential_Retail Products_POP Retail Products and Online Marketplace_ENERGY STAR Dishwasher | Residential_Retail Products_POP Retail Products and Online Marketplace_ENERGY STAR Dishwasher | 80% | 80% | 80% | 80% | 80% | 80% | 80% | 80% |  |  | 0.75 | n/a | 90 | 0 |  |  | 0.75 |  | 90 | 0 |  |  | 0.75 |  | 90 | 0 |  |  | 0.75 |  | 90 | 0 | 90 | 90 | 90 | 90 | 360 | NA |  | TRUE
Residential_Retail Products_POP Retail Products_Electric_Appliances_Single-Family/Multifamily_Heat Pump Clothes Dryer_0_0_0 | Residential | Retail Products | POP Retail Products | Electric | Appliances | Single-Family/Multifamily | Heat Pump Clothes Dryer | 0 | 0 | 0 | 1 | 5.1.10 |  | 0 | 5 | 75 | 75 | 75 | V04-210101 |  | 4.5982 | 4.5982 | 4.5982 | 4.5982 | 80% | 80% | 80% | 80% | 18.393 | 275.8949 | 275.8949 | 275.8949 | 846.0776 | Residential_Retail Products_POP Retail Products and Online Marketplace_Heat Pump Clothes Dryer | Residential_Retail Products_POP Retail Products and Online Marketplace_Heat Pump Clothes Dryer | Residential_Retail Products_POP Retail Products and Online Marketplace_Heat Pump Clothes Dryer | Residential_Retail Products_POP Retail Products and Online Marketplace_Heat Pump Clothes Dryer | 80% | 80% | 80% | 80% | 80% | 80% | 80% | 80% |  |  | 4.5982 | n/a | 18.393 | 0 |  |  | 4.5982 |  | 275.8949 | 0 |  |  | 4.5982 |  | 275.8949 | 0 |  |  | 4.5982 |  | 275.8949 | 0 | 18.393 | 275.8949 | 275.8949 | 275.8949 | 846.0776 | NA |  | TRUE
Residential_Retail Products_POP Retail Products_Electric_HVAC_Single-Family/Multifamily_Advanced Thermostat_0_Unknown (Blended)_0 | Residential | Retail Products | POP Retail Products | Electric | HVAC | Single-Family/Multifamily | Advanced Thermostat | 0 | Unknown (Blended) | 0 | 1 | 5.3.16 |  | 0 | 5040 | 4788 | 4549 | 4322 | V05-210101 |  | 69.19 | 69.19 | 69.19 | 69.19 | 90% | 90% | 90% | 90% | 313845.8756 | 298153.5818 | 283270.8111 | 269135.2925 | 1164405.5611 | Residential_Retail Products_POP Retail Products and Online Marketplace_Advanced Thermostats - Heating | Residential_Retail Products_POP Retail Products and Online Marketplace_Advanced Thermostats - Heating | Residential_Retail Products_POP Retail Products and Online Marketplace_Advanced Thermostats - Heating | Residential_Retail Products_POP Retail Products and Online Marketplace_Advanced Thermostats - Heating | 90% | 90% | 90% | 90% | 90% | 90% | 90% | 90% |  |  | 76.8778 | Updated ISR attribute name, added ISR_heat and cool for measure that assumed other program not evaluated for ISR | 348717.6396 | 34871.764 |  |  | 76.8778 |  | 331281.7576 | 33128.1758 |  |  | 76.8778 |  | 314745.3457 | 31474.5346 |  |  | 76.8778 |  | 299039.2139 | 29903.9214 | 348717.6396 | 331281.7576 | 314745.3457 | 299039.2139 | 1293783.9568 | NA |  | TRUE
Residential_Retail Products_Online Marketplace_Electric_HVAC_Single-Family/Multifamily_Advanced Thermostat_0_Unknown (Blended)_0 | Residential | Retail Products | Online Marketplace | Electric | HVAC | Single-Family/Multifamily | Advanced Thermostat | 0 | Unknown (Blended) | 0 | 1 | 5.3.16 |  | 0 | 5040 | 4788 | 4549 | 4321 | V05-210101 |  | 69.19 | 69.19 | 69.19 | 69.19 | 90% | 90% | 90% | 90% | 313845.8756 | 298153.5818 | 283270.8111 | 269073.0215 | 1164343.2901 | Residential_Retail Products_POP Retail Products and Online Marketplace_Advanced Thermostats - Heating | Residential_Retail Products_POP Retail Products and Online Marketplace_Advanced Thermostats - Heating | Residential_Retail Products_POP Retail Products and Online Marketplace_Advanced Thermostats - Heating | Residential_Retail Products_POP Retail Products and Online Marketplace_Advanced Thermostats - Heating | 90% | 90% | 90% | 90% | 90% | 90% | 90% | 90% |  |  | 76.8778 | Updated ISR attribute name, added ISR_heat and cool for measure that assumed other program not evaluated for ISR | 348717.6396 | 34871.764 |  |  | 76.8778 |  | 331281.7576 | 33128.1758 |  |  | 76.8778 |  | 314745.3457 | 31474.5346 |  |  | 76.8778 |  | 298970.0239 | 29897.0024 | 348717.6396 | 331281.7576 | 314745.3457 | 298970.0239 | 1293714.7668 | NA |  | TRUE
Business_Custom_Private_Electric_0_Commercial/Industrial_Custom_2022_0_0 | Business | Custom | Private | Electric | 0 | Commercial/Industrial | Custom | 2022 | 0 | 0 | 0 | n/a |  | 0 | 1 | 0 | 0 | 0 | n/a |  | 651919.659 | 651919.659 | 651919.659 | 651919.659 | 80% | 80% | 80% | 80% | 521535.7272 | 0 | 0 | 0 | 521535.7272 | Business_Custom_Public/Private_All Measures | Business_Custom_Public/Private_All Measures | Business_Custom_Public/Private_All Measures | Business_Custom_Public/Private_All Measures | 80% | 80% | 80% | 80% | 80% | 80% | 80% | 80% |  |  | 651919.659 | n/a | 521535.7272 | 0 |  |  | 651919.659 |  | 0 | 0 |  |  | 651919.659 |  | 0 | 0 |  |  | 651919.659 |  | 0 | 0 | 521535.7272 | 0 | 0 | 0 | 521535.7272 | NA |  | TRUE
Business_Custom_Private_Electric_0_Commercial/Industrial_Custom_2023_0_0 | Business | Custom | Private | Electric | 0 | Commercial/Industrial | Custom | 2023 | 0 | 0 | 0 | n/a |  | 0 | 0 | 1 | 0 | 0 | n/a |  | 701827.3841 | 701827.3841 | 701827.3841 | 701827.3841 | 80% | 80% | 80% | 80% | 0 | 561461.9073 | 0 | 0 | 561461.9073 | Business_Custom_Public/Private_All Measures | Business_Custom_Public/Private_All Measures | Business_Custom_Public/Private_All Measures | Business_Custom_Public/Private_All Measures | 80% | 80% | 80% | 80% | 80% | 80% | 80% | 80% |  |  | 701827.3841 | n/a | 0 | 0 |  |  | 701827.3841 |  | 561461.9073 | 0 |  |  | 701827.3841 |  | 0 | 0 |  |  | 701827.3841 |  | 0 | 0 | 0 | 561461.9073 | 0 | 0 | 561461.9073 | NA |  | TRUE
Business_Custom_Private_Electric_0_Commercial/Industrial_Custom_2024_0_0 | Business | Custom | Private | Electric | 0 | Commercial/Industrial | Custom | 2024 | 0 | 0 | 0 | n/a |  | 0 | 0 | 0 | 1 | 0 | n/a |  | 725221.6303 | 725221.6303 | 725221.6303 | 725221.6303 | 80% | 80% | 80% | 80% | 0 | 0 | 580177.3042 | 0 | 580177.3042 | Business_Custom_Public/Private_All Measures | Business_Custom_Public/Private_All Measures | Business_Custom_Public/Private_All Measures | Business_Custom_Public/Private_All Measures | 80% | 80% | 80% | 80% | 80% | 80% | 80% | 80% |  |  | 725221.6303 | n/a | 0 | 0 |  |  | 725221.6303 |  | 0 | 0 |  |  | 725221.6303 |  | 580177.3042 | 0 |  |  | 725221.6303 |  | 0 | 0 | 0 | 0 | 580177.3042 | 0 | 580177.3042 | NA |  | TRUE
Business_Custom_Private_Electric_0_Commercial/Industrial_Custom_2025_0_0 | Business | Custom | Private | Electric | 0 | Commercial/Industrial | Custom | 2025 | 0 | 0 | 0 | n/a |  | 0 | 0 | 0 | 0 | 1 | n/a |  | 742377.4108 | 742377.4108 | 742377.4108 | 742377.4108 | 80% | 80% | 80% | 80% | 0 | 0 | 0 | 593901.9286 | 593901.9286 | Business_Custom_Public/Private_All Measures | Business_Custom_Public/Private_All Measures | Business_Custom_Public/Private_All Measures | Business_Custom_Public/Private_All Measures | 80% | 80% | 80% | 80% | 80% | 80% | 80% | 80% |  |  | 742377.4108 | n/a | 0 | 0 |  |  | 742377.4108 |  | 0 | 0 |  |  | 742377.4108 |  | 0 | 0 |  |  | 742377.4108 |  | 593901.9286 | 0 | 0 | 0 | 0 | 593901.9286 | 593901.9286 | NA |  | TRUE
Business_Custom_Public_Electric_0_Commercial/Industrial_Custom_2022_0_0 | Business | Custom | Public | Electric | 0 | Commercial/Industrial | Custom | 2022 | 0 | 0 | 0 | n/a |  | 0 | 1 | 0 | 0 | 0 | n/a |  | 279394.1396 | 279394.1396 | 279394.1396 | 279394.1396 | 80% | 80% | 80% | 80% | 223515.3117 | 0 | 0 | 0 | 223515.3117 | Business_Custom_Public/Private_All Measures | Business_Custom_Public/Private_All Measures | Business_Custom_Public/Private_All Measures | Business_Custom_Public/Private_All Measures | 80% | 80% | 80% | 80% | 80% | 80% | 80% | 80% |  |  | 279394.1396 | n/a | 223515.3117 | 0 |  |  | 279394.1396 |  | 0 | 0 |  |  | 279394.1396 |  | 0 | 0 |  |  | 279394.1396 |  | 0 | 0 | 223515.3117 | 0 | 0 | 0 | 223515.3117 | NA |  | TRUE
Business_Custom_Public_Electric_0_Commercial/Industrial_Custom_2023_0_0 | Business | Custom | Public | Electric | 0 | Commercial/Industrial | Custom | 2023 | 0 | 0 | 0 | n/a |  | 0 | 0 | 1 | 0 | 0 | n/a |  | 300783.1646 | 300783.1646 | 300783.1646 | 300783.1646 | 80% | 80% | 80% | 80% | 0 | 240626.5317 | 0 | 0 | 240626.5317 | Business_Custom_Public/Private_All Measures | Business_Custom_Public/Private_All Measures | Business_Custom_Public/Private_All Measures | Business_Custom_Public/Private_All Measures | 80% | 80% | 80% | 80% | 80% | 80% | 80% | 80% |  |  | 300783.1646 | n/a | 0 | 0 |  |  | 300783.1646 |  | 240626.5317 | 0 |  |  | 300783.1646 |  | 0 | 0 |  |  | 300783.1646 |  | 0 | 0 | 0 | 240626.5317 | 0 | 0 | 240626.5317 | NA |  | TRUE
Business_Custom_Public_Electric_0_Commercial/Industrial_Custom_2024_0_0 | Business | Custom | Public | Electric | 0 | Commercial/Industrial | Custom | 2024 | 0 | 0 | 0 | n/a |  | 0 | 0 | 0 | 1 | 0 | n/a |  | 310809.2701 | 310809.2701 | 310809.2701 | 310809.2701 | 80% | 80% | 80% | 80% | 0 | 0 | 248647.4161 | 0 | 248647.4161 | Business_Custom_Public/Private_All Measures | Business_Custom_Public/Private_All Measures | Business_Custom_Public/Private_All Measures | Business_Custom_Public/Private_All Measures | 80% | 80% | 80% | 80% | 80% | 80% | 80% | 80% |  |  | 310809.2701 | n/a | 0 | 0 |  |  | 310809.2701 |  | 0 | 0 |  |  | 310809.2701 |  | 248647.4161 | 0 |  |  | 310809.2701 |  | 0 | 0 | 0 | 0 | 248647.4161 | 0 | 248647.4161 | NA |  | TRUE
Business_Custom_Public_Electric_0_Commercial/Industrial_Custom_2025_0_0 | Business | Custom | Public | Electric | 0 | Commercial/Industrial | Custom | 2025 | 0 | 0 | 1 | n/a |  | 0 | 0 | 0 | 0 | 1 | n/a |  | 318161.7475 | 318161.7475 | 318161.7475 | 318161.7475 | 80% | 80% | 80% | 80% | 0 | 0 | 0 | 254529.398 | 254529.398 | Business_Custom_Public/Private_All Measures | Business_Custom_Public/Private_All Measures | Business_Custom_Public/Private_All Measures | Business_Custom_Public/Private_All Measures | 80% | 80% | 80% | 80% | 80% | 80% | 80% | 80% |  |  | 318161.7475 | n/a | 0 | 0 |  |  | 318161.7475 |  | 0 | 0 |  |  | 318161.7475 |  | 0 | 0 |  |  | 318161.7475 |  | 254529.398 | 0 | 0 | 0 | 0 | 254529.398 | 254529.398 | NA |  | TRUE
Business_Midstream_Midstream HVAC_Natural Gas_HVAC_Commercial/Industrial_Condensing Unit Heater_0_0_0 | Business | Midstream | Midstream HVAC | Natural Gas | HVAC | Commercial/Industrial | Condensing Unit Heater | 0 | 0 | 0 | 1 | 4.4.5 |  | 0 | 3 | 7 | 9 | 10 | V01-190101 |  | 266 | 266 | 266 | 266 | 80% | 80% | 80% | 80% | 638.4 | 1489.6 | 1915.2 | 2128 | 6171.2 | Business_Midstream_Midstream HVAC_Other Measures | Business_Midstream_Midstream HVAC_Other Measures | Business_Midstream_Midstream HVAC_Other Measures | Business_Midstream_Midstream HVAC_Other Measures | 80% | 80% | 80% | 80% | 80% | 80% | 80% | 80% |  |  | 205.9048 | Updated deemed therm savings based on algorithm provided | 494.1716 | -144.2284 |  |  | 205.9048 |  | 1153.0671 | -336.5329 |  |  | 205.9048 |  | 1482.5148 | -432.6852 |  |  | 205.9048 |  | 1647.2387 | -480.7613 | 494.1716 | 1153.0671 | 1482.5148 | 1647.2387 | 4776.9921 | NA |  | TRUE
Business_Midstream_Midstream HVAC_Natural Gas_HVAC_Commercial/Industrial_High Efficiency Boiler_Time of Sale_0_93% TE | Business | Midstream | Midstream HVAC | Natural Gas | HVAC | Commercial/Industrial | High Efficiency Boiler | Time of Sale | 0 | 93% TE | 1 | 4.4.10 |  | 0 | 5 | 12 | 12 | 12 | V08-210101 |  | 1225.25 | 1225.25 | 1225.25 | 1225.25 | 80% | 80% | 80% | 80% | 4901 | 11762.4 | 11762.4 | 11762.4 | 40188.2 | Business_Midstream_Midstream HVAC_Other Measures | Business_Midstream_Midstream HVAC_Other Measures | Business_Midstream_Midstream HVAC_Other Measures | Business_Midstream_Midstream HVAC_Other Measures | 80% | 80% | 80% | 80% | 80% | 80% | 80% | 80% |  |  | 1225.25 | n/a | 4901 | 0 |  |  | 1225.25 |  | 11762.4 | 0 |  |  | 1225.25 |  | 11762.4 | 0 |  |  | 1225.25 |  | 11762.4 | 0 | 4901 | 11762.4 | 11762.4 | 11762.4 | 40188.2 | NA |  | TRUE
Business_Midstream_Midstream HVAC_Natural Gas_HVAC_Commercial/Industrial_Low-Intensity Infrared Heater_0_0_0 | Business | Midstream | Midstream HVAC | Natural Gas | HVAC | Commercial/Industrial | Low-Intensity Infrared Heater | 0 | 0 | 0 | 1 | 4.4.12 |  | 0 | 2 | 6 | 8 | 9 | V02-210101 |  | 332.6471 | 332.6471 | 332.6471 | 332.6471 | 80% | 80% | 80% | 80% | 532.2353 | 1596.7059 | 2128.9412 | 2395.0588 | 6652.9412 | Business_Midstream_Midstream HVAC_Other Measures | Business_Midstream_Midstream HVAC_Other Measures | Business_Midstream_Midstream HVAC_Other Measures | Business_Midstream_Midstream HVAC_Other Measures | 80% | 80% | 80% | 80% | 80% | 80% | 80% | 80% |  |  | 332.6471 | n/a | 532.2353 | 0 |  |  | 332.6471 |  | 1596.7059 | 0 |  |  | 332.6471 |  | 2128.9412 | 0 |  |  | 332.6471 |  | 2395.0588 | 0 | 532.2353 | 1596.7059 | 2128.9412 | 2395.0588 | 6652.9412 | NA |  | TRUE
Business_Midstream_Midstream HVAC_Natural Gas_HVAC_Commercial/Industrial_Unitary HVAC Condensing Furnace_0_0_90% TE | Business | Midstream | Midstream HVAC | Natural Gas | HVAC | Commercial/Industrial | Unitary HVAC Condensing Furnace | 0 | 0 | 90% TE | 1 | 4.4.37 |  | 0 | 9 | 9 | 9 | 9 | V02-190101 |  | 1344.9922 | 1344.9922 | 1344.9922 | 1344.9922 | 80% | 80% | 80% | 80% | 9683.9437 | 9683.9437 | 9683.9437 | 9683.9437 | 38735.775 | Business_Midstream_Midstream HVAC_Other Measures | Business_Midstream_Midstream HVAC_Other Measures | Business_Midstream_Midstream HVAC_Other Measures | Business_Midstream_Midstream HVAC_Other Measures | 80% | 80% | 80% | 80% | 80% | 80% | 80% | 80% |  |  | 1344.9922 | n/a | 9683.9437 | 0 |  |  | 1344.9922 |  | 9683.9437 | 0 |  |  | 1344.9922 |  | 9683.9437 | 0 |  |  | 1344.9922 |  | 9683.9437 | 0 | 9683.9437 | 9683.9437 | 9683.9437 | 9683.9437 | 38735.775 | NA |  | TRUE
Business_Midstream_Statewide Midstream Food Service_Electric_Food Service Equipment_Commercial/Industrial_Kitchen Demand Ventilation Controls_0_0_0 | Business | Midstream | Statewide Midstream Food Service | Electric | Food Service Equipment | Commercial/Industrial | Kitchen Demand Ventilation Controls | 0 | 0 | 0 | 1 | 4.2.16 |  | 0 | 6 | 7 | 9 | 10 | V04-210101 |  | 5498.625 | 5498.625 | 5498.625 | 5498.625 | 80% | 80% | 80% | 80% | 26393.4 | 30792.3 | 39590.1 | 43989 | 140764.8 | Business_Midstream_Statewide Midstream Food Service_All Measures | Business_Midstream_Statewide Midstream Food Service_All Measures | Business_Midstream_Statewide Midstream Food Service_All Measures | Business_Midstream_Statewide Midstream Food Service_All Measures | 80% | 80% | 80% | 80% | 80% | 80% | 80% | 80% |  |  | 5498.625 | n/a | 26393.4 | 0 |  |  | 5498.625 |  | 30792.3 | 0 |  |  | 5498.625 |  | 39590.1 | 0 |  |  | 5498.625 |  | 43989 | 0 | 26393.4 | 30792.3 | 39590.1 | 43989 | 140764.8 | NA |  | TRUE
Business_Midstream_Statewide Midstream Food Service_Natural Gas_Food Service Equipment_Commercial/Industrial_Commercial Steam Cooker_0_0_0 | Business | Midstream | Statewide Midstream Food Service | Natural Gas | Food Service Equipment | Commercial/Industrial | Commercial Steam Cooker | 0 | 0 | 0 | 1 | 4.2.3 |  | 0 | 1 | 1 | 2 | 2 | V05-190101 |  | 752.0123 | 752.0123 | 752.0123 | 752.0123 | 80% | 80% | 80% | 80% | 601.6098 | 601.6098 | 1203.2197 | 1203.2197 | 3609.6591 | Business_Midstream_Statewide Midstream Food Service_All Measures | Business_Midstream_Statewide Midstream Food Service_All Measures | Business_Midstream_Statewide Midstream Food Service_All Measures | Business_Midstream_Statewide Midstream Food Service_All Measures | 80% | 80% | 80% | 80% | 80% | 80% | 80% | 80% |  |  | 752.0123 | n/a | 601.6098 | 0 |  |  | 752.0123 |  | 601.6098 | 0 |  |  | 752.0123 |  | 1203.2197 | 0 |  |  | 752.0123 |  | 1203.2197 | 0 | 601.6098 | 601.6098 | 1203.2197 | 1203.2197 | 3609.6591 | NA |  | TRUE
Business_Midstream_Statewide Midstream Food Service_Natural Gas_Food Service Equipment_Commercial/Industrial_ENERGY STAR Dishwasher_High Temp, Booster_0_0 | Business | Midstream | Statewide Midstream Food Service | Natural Gas | Food Service Equipment | Commercial/Industrial | ENERGY STAR Dishwasher | High Temp, Booster | 0 | 0 | 1 | 4.2.6 |  | 0 | 5 | 6 | 7 | 8 | V05-190101 |  | 462 | 462 | 462 | 462 | 80% | 80% | 80% | 80% | 1848 | 2217.6 | 2587.2 | 2956.8 | 9609.6 | Business_Midstream_Statewide Midstream Food Service_All Measures | Business_Midstream_Statewide Midstream Food Service_All Measures | Business_Midstream_Statewide Midstream Food Service_All Measures | Business_Midstream_Statewide Midstream Food Service_All Measures | 80% | 80% | 80% | 80% | 80% | 80% | 80% | 80% |  |  | 462 | n/a | 1848 | 0 |  |  | 462 |  | 2217.6 | 0 |  |  | 462 |  | 2587.2 | 0 |  |  | 462 |  | 2956.8 | 0 | 1848 | 2217.6 | 2587.2 | 2956.8 | 9609.6 | NA |  | TRUE
Business_Midstream_Statewide Midstream Food Service_Natural Gas_Food Service Equipment_Commercial/Industrial_ENERGY STAR Fryer_Large Vat_0_0 | Business | Midstream | Statewide Midstream Food Service | Natural Gas | Food Service Equipment | Commercial/Industrial | ENERGY STAR Fryer | Large Vat | 0 | 0 | 1 | 4.2.7 |  | 0 | 12 | 14 | 16 | 18 | V02-190101 |  | 415.1 | 415.1 | 415.1 | 415.1 | 80% | 80% | 80% | 80% | 3984.96 | 4649.12 | 5313.28 | 5977.44 | 19924.8 | Business_Midstream_Statewide Midstream Food Service_All Measures | Business_Midstream_Statewide Midstream Food Service_All Measures | Business_Midstream_Statewide Midstream Food Service_All Measures | Business_Midstream_Statewide Midstream Food Service_All Measures | 80% | 80% | 80% | 80% | 80% | 80% | 80% | 80% |  |  | 420.6 | Updated deemed savings | 4037.76 | 52.8 |  |  | 420.6 |  | 4710.72 | 61.6 |  |  | 420.6 |  | 5383.68 | 70.4 |  |  | 420.6 |  | 6056.64 | 79.2 | 4037.76 | 4710.72 | 5383.68 | 6056.64 | 20188.8 | NA |  | TRUE
Business_Midstream_Statewide Midstream Food Service_Natural Gas_Food Service Equipment_Commercial/Industrial_ENERGY STAR Fryer_Standard_0_0 | Business | Midstream | Statewide Midstream Food Service | Natural Gas | Food Service Equipment | Commercial/Industrial | ENERGY STAR Fryer | Standard | 0 | 0 | 1 | 4.2.7 |  | 0 | 33 | 38 | 42 | 49 | V02-190101 |  | 507.9 | 507.9 | 507.9 | 507.9 | 80% | 80% | 80% | 80% | 13408.56 | 15440.16 | 17065.44 | 19909.68 | 65823.84 | Business_Midstream_Statewide Midstream Food Service_All Measures | Business_Midstream_Statewide Midstream Food Service_All Measures | Business_Midstream_Statewide Midstream Food Service_All Measures | Business_Midstream_Statewide Midstream Food Service_All Measures | 80% | 80% | 80% | 80% | 80% | 80% | 80% | 80% |  |  | 512.5 | Updated deemed savings | 13530 | 121.44 |  |  | 512.5 |  | 15580 | 139.84 |  |  | 512.5 |  | 17220 | 154.56 |  |  | 512.5 |  | 20090 | 180.32 | 13530 | 15580 | 17220 | 20090 | 66420 | NA |  | TRUE
Business_Midstream_Statewide Midstream Food Service_Natural Gas_Food Service Equipment_Commercial/Industrial_ENERGY STAR Griddle_Natural Gas_0_0 | Business | Midstream | Statewide Midstream Food Service | Natural Gas | Food Service Equipment | Commercial/Industrial | ENERGY STAR Griddle | Natural Gas | 0 | 0 | 1 | 4.2.8 |  | 0 | 4 | 5 | 5 | 6 | V04-200101 |  | 148.8868 | 148.8868 | 148.8868 | 148.8868 | 80% | 80% | 80% | 80% | 476.4377 | 595.5471 | 595.5471 | 714.6566 | 2382.1885 | Business_Midstream_Statewide Midstream Food Service_All Measures | Business_Midstream_Statewide Midstream Food Service_All Measures | Business_Midstream_Statewide Midstream Food Service_All Measures | Business_Midstream_Statewide Midstream Food Service_All Measures | 80% | 80% | 80% | 80% | 80% | 80% | 80% | 80% |  |  | 148.8868 | n/a | 476.4377 | 0 |  |  | 148.8868 |  | 595.5471 | 0 |  |  | 148.8868 |  | 595.5471 | 0 |  |  | 148.8868 |  | 714.6566 | 0 | 476.4377 | 595.5471 | 595.5471 | 714.6566 | 2382.1885 | NA |  | TRUE
Business_Midstream_Statewide Midstream Food Service_Natural Gas_Food Service Equipment_Commercial/Industrial_Infrared Charbroiler_0_0_0 | Business | Midstream | Statewide Midstream Food Service | Natural Gas | Food Service Equipment | Commercial/Industrial | Infrared Charbroiler | 0 | 0 | 0 | 1 | 4.2.12 |  | 0 | 4 | 5 | 5 | 6 | V02-180101 |  | 706.68 | 706.68 | 706.68 | 706.68 | 80% | 80% | 80% | 80% | 2261.376 | 2826.72 | 2826.72 | 3392.064 | 11306.88 | Business_Midstream_Statewide Midstream Food Service_All Measures | Business_Midstream_Statewide Midstream Food Service_All Measures | Business_Midstream_Statewide Midstream Food Service_All Measures | Business_Midstream_Statewide Midstream Food Service_All Measures | 80% | 80% | 80% | 80% | 80% | 80% | 80% | 80% |  |  | 706.68 | n/a | 2261.376 | 0 |  |  | 706.68 |  | 2826.72 | 0 |  |  | 706.68 |  | 2826.72 | 0 |  |  | 706.68 |  | 3392.064 | 0 | 2261.376 | 2826.72 | 2826.72 | 3392.064 | 11306.88 | NA |  | TRUE
Business_Midstream_Statewide Midstream Food Service_Natural Gas_Food Service Equipment_Commercial/Industrial_Infrared Rotisserie Oven_0_0_0 | Business | Midstream | Statewide Midstream Food Service | Natural Gas | Food Service Equipment | Commercial/Industrial | Infrared Rotisserie Oven | 0 | 0 | 0 | 1 | 4.2.13 |  | 0 | 1 | 1 | 2 | 2 | V02-180101 |  | 599.04 | 599.04 | 599.04 | 599.04 | 80% | 80% | 80% | 80% | 479.232 | 479.232 | 958.464 | 958.464 | 2875.392 | Business_Midstream_Statewide Midstream Food Service_All Measures | Business_Midstream_Statewide Midstream Food Service_All Measures | Business_Midstream_Statewide Midstream Food Service_All Measures | Business_Midstream_Statewide Midstream Food Service_All Measures | 80% | 80% | 80% | 80% | 80% | 80% | 80% | 80% |  |  | 599.04 | n/a | 479.232 | 0 |  |  | 599.04 |  | 479.232 | 0 |  |  | 599.04 |  | 958.464 | 0 |  |  | 599.04 |  | 958.464 | 0 | 479.232 | 479.232 | 958.464 | 958.464 | 2875.392 | NA |  | TRUE
Business_Midstream_Statewide Midstream Food Service_Natural Gas_Food Service Equipment_Commercial/Industrial_Infrared Salamander Broiler_0_0_0 | Business | Midstream | Statewide Midstream Food Service | Natural Gas | Food Service Equipment | Commercial/Industrial | Infrared Salamander Broiler | 0 | 0 | 0 | 1 | 4.2.14 |  | 0 | 2 | 3 | 3 | 4 | V02-180101 |  | 240.24 | 240.24 | 240.24 | 240.24 | 80% | 80% | 80% | 80% | 384.384 | 576.576 | 576.576 | 768.768 | 2306.304 | Business_Midstream_Statewide Midstream Food Service_All Measures | Business_Midstream_Statewide Midstream Food Service_All Measures | Business_Midstream_Statewide Midstream Food Service_All Measures | Business_Midstream_Statewide Midstream Food Service_All Measures | 80% | 80% | 80% | 80% | 80% | 80% | 80% | 80% |  |  | 240.24 | n/a | 384.384 | 0 |  |  | 240.24 |  | 576.576 | 0 |  |  | 240.24 |  | 576.576 | 0 |  |  | 240.24 |  | 768.768 | 0 | 384.384 | 576.576 | 576.576 | 768.768 | 2306.304 | NA |  | TRUE
Business_Midstream_Statewide Midstream Food Service_Natural Gas_Food Service Equipment_Commercial/Industrial_Infrared Upright Broiler_0_0_0 | Business | Midstream | Statewide Midstream Food Service | Natural Gas | Food Service Equipment | Commercial/Industrial | Infrared Upright Broiler | 0 | 0 | 0 | 1 | 4.2.15 |  | 0 | 1 | 1 | 2 | 2 | V02-180101 |  | 943.488 | 943.488 | 943.488 | 943.488 | 80% | 80% | 80% | 80% | 754.7904 | 754.7904 | 1509.5808 | 1509.5808 | 4528.7424 | Business_Midstream_Statewide Midstream Food Service_All Measures | Business_Midstream_Statewide Midstream Food Service_All Measures | Business_Midstream_Statewide Midstream Food Service_All Measures | Business_Midstream_Statewide Midstream Food Service_All Measures | 80% | 80% | 80% | 80% | 80% | 80% | 80% | 80% |  |  | 943.488 | n/a | 754.7904 | 0 |  |  | 943.488 |  | 754.7904 | 0 |  |  | 943.488 |  | 1509.5808 | 0 |  |  | 943.488 |  | 1509.5808 | 0 | 754.7904 | 754.7904 | 1509.5808 | 1509.5808 | 4528.7424 | NA |  | TRUE
Business_Midstream_Statewide Midstream Food Service_Natural Gas_Food Service Equipment_Commercial/Industrial_Kitchen Demand Ventilation Controls_0_0_0 | Business | Midstream | Statewide Midstream Food Service | Natural Gas | Food Service Equipment | Commercial/Industrial | Kitchen Demand Ventilation Controls | 0 | 0 | 0 | 1 | 4.2.16 |  | 0 | 2 | 3 | 3 | 4 | V04-210101 |  | 5498.625 | 5498.625 | 5498.625 | 5498.625 | 80% | 80% | 80% | 80% | 8797.8 | 13196.7 | 13196.7 | 17595.6 | 52786.8 | Business_Midstream_Statewide Midstream Food Service_All Measures | Business_Midstream_Statewide Midstream Food Service_All Measures | Business_Midstream_Statewide Midstream Food Service_All Measures | Business_Midstream_Statewide Midstream Food Service_All Measures | 80% | 80% | 80% | 80% | 80% | 80% | 80% | 80% |  |  | 5498.625 | n/a | 8797.8 | 0 |  |  | 5498.625 |  | 13196.7 | 0 |  |  | 5498.625 |  | 13196.7 | 0 |  |  | 5498.625 |  | 17595.6 | 0 | 8797.8 | 13196.7 | 13196.7 | 17595.6 | 52786.8 | NA |  | TRUE
Business_Midstream_Statewide Midstream Food Service_Natural Gas_Food Service Equipment_Commercial/Industrial_Pasta Cooker_0_0_0 | Business | Midstream | Statewide Midstream Food Service | Natural Gas | Food Service Equipment | Commercial/Industrial | Pasta Cooker | 0 | 0 | 0 | 1 | 4.2.17 |  | 0 | 5 | 6 | 7 | 8 | V02-180101 |  | 1380 | 1380 | 1380 | 1380 | 80% | 80% | 80% | 80% | 5520 | 6624 | 7728 | 8832 | 28704 | Business_Midstream_Statewide Midstream Food Service_All Measures | Business_Midstream_Statewide Midstream Food Service_All Measures | Business_Midstream_Statewide Midstream Food Service_All Measures | Business_Midstream_Statewide Midstream Food Service_All Measures | 80% | 80% | 80% | 80% | 80% | 80% | 80% | 80% |  |  | 1380 | n/a | 5520 | 0 |  |  | 1380 |  | 6624 | 0 |  |  | 1380 |  | 7728 | 0 |  |  | 1380 |  | 8832 | 0 | 5520 | 6624 | 7728 | 8832 | 28704 | NA |  | TRUE
Business_Midstream_Statewide Midstream Food Service_Natural Gas_Food Service Equipment_Commercial/Industrial_Rack Oven - Double Oven_0_0_0 | Business | Midstream | Statewide Midstream Food Service | Natural Gas | Food Service Equipment | Commercial/Industrial | Rack Oven - Double Oven | 0 | 0 | 0 | 1 | 4.2.18 |  | 0 | 1 | 1 | 2 | 2 | VO2-180101 |  | 1930.5 | 1930.5 | 1930.5 | 1930.5 | 80% | 80% | 80% | 80% | 1544.4 | 1544.4 | 3088.8 | 3088.8 | 9266.4 | Business_Midstream_Statewide Midstream Food Service_All Measures | Business_Midstream_Statewide Midstream Food Service_All Measures | Business_Midstream_Statewide Midstream Food Service_All Measures | Business_Midstream_Statewide Midstream Food Service_All Measures | 80% | 80% | 80% | 80% | 80% | 80% | 80% | 80% |  |  | 1930.5 | n/a | 1544.4 | 0 |  |  | 1930.5 |  | 1544.4 | 0 |  |  | 1930.5 |  | 3088.8 | 0 |  |  | 1930.5 |  | 3088.8 | 0 | 1544.4 | 1544.4 | 3088.8 | 3088.8 | 9266.4 | NA |  | TRUE
Business_Midstream_Statewide Midstream Food Service_Natural Gas_Food Service Equipment_Commercial/Industrial_Combination Oven_0_0_0 | Business | Midstream | Statewide Midstream Food Service | Natural Gas | Food Service Equipment | Commercial/Industrial | Combination Oven | 0 | 0 | 0 | 1 | 4.2.1 |  | 0 | 4 | 5 | 5 | 6 | V02-160601 |  | 257.389 | 257.389 | 257.389 | 257.389 | 80% | 80% | 80% | 80% | 823.6449 | 1029.5561 | 1029.5561 | 1235.4673 | 4118.2244 | Business_Midstream_Statewide Midstream Food Service_All Measures | Business_Midstream_Statewide Midstream Food Service_All Measures | Business_Midstream_Statewide Midstream Food Service_All Measures | Business_Midstream_Statewide Midstream Food Service_All Measures | 80% | 80% | 80% | 80% | 80% | 80% | 80% | 80% |  |  | 257.389 | n/a | 823.6449 | 0 |  |  | 257.389 |  | 1029.5561 | 0 |  |  | 257.389 |  | 1029.5561 | 0 |  |  | 257.389 |  | 1235.4673 | 0 | 823.6449 | 1029.5561 | 1029.5561 | 1235.4673 | 4118.2244 | NA |  | TRUE
Business_Midstream_Statewide Midstream Food Service_Natural Gas_Food Service Equipment_Commercial/Industrial_Conveyor Broiler_0_0_0 | Business | Midstream | Statewide Midstream Food Service | Natural Gas | Food Service Equipment | Commercial/Industrial | Conveyor Broiler | 0 | 0 | 0 | 1 | n/a |  | 0 | 1 | 1 | 2 | 2 | n/a |  | 707 | 707 | 707 | 707 | 80% | 80% | 80% | 80% | 565.6 | 565.6 | 1131.2 | 1131.2 | 3393.6 | Business_Midstream_Statewide Midstream Food Service_All Measures | Business_Midstream_Statewide Midstream Food Service_All Measures | Business_Midstream_Statewide Midstream Food Service_All Measures | Business_Midstream_Statewide Midstream Food Service_All Measures | 80% | 80% | 80% | 80% | 80% | 80% | 80% | 80% |  |  | 707 | n/a | 565.6 | 0 |  |  | 707 |  | 565.6 | 0 |  |  | 707 |  | 1131.2 | 0 |  |  | 707 |  | 1131.2 | 0 | 565.6 | 565.6 | 1131.2 | 1131.2 | 3393.6 | NA |  | TRUE
Business_Midstream_Statewide Midstream Food Service_Natural Gas_Food Service Equipment_Commercial/Industrial_Conveyor Oven_<= 25 in_0_0 | Business | Midstream | Statewide Midstream Food Service | Natural Gas | Food Service Equipment | Commercial/Industrial | Conveyor Oven | <= 25 in | 0 | 0 | 1 | 4.2.4 |  | 0 | 5 | 6 | 7 | 8 | V02-180101 |  | 733.72 | 733.72 | 733.72 | 733.72 | 80% | 80% | 80% | 80% | 2934.88 | 3521.856 | 4108.832 | 4695.808 | 15261.376 | Business_Midstream_Statewide Midstream Food Service_All Measures | Business_Midstream_Statewide Midstream Food Service_All Measures | Business_Midstream_Statewide Midstream Food Service_All Measures | Business_Midstream_Statewide Midstream Food Service_All Measures | 80% | 80% | 80% | 80% | 80% | 80% | 80% | 80% |  |  | 733.72 | n/a | 2934.88 | 0 |  |  | 733.72 |  | 3521.856 | 0 |  |  | 733.72 |  | 4108.832 | 0 |  |  | 733.72 |  | 4695.808 | 0 | 2934.88 | 3521.856 | 4108.832 | 4695.808 | 15261.376 | NA |  | TRUE
Business_Midstream_Statewide Midstream Food Service_Natural Gas_Food Service Equipment_Commercial/Industrial_Conveyor Oven_> 25 in_0_0 | Business | Midstream | Statewide Midstream Food Service | Natural Gas | Food Service Equipment | Commercial/Industrial | Conveyor Oven | > 25 in | 0 | 0 | 1 | 4.2.4 |  | 0 | 2 | 3 | 3 | 4 | V02-180101 |  | 884 | 884 | 884 | 884 | 80% | 80% | 80% | 80% | 1414.4 | 2121.6 | 2121.6 | 2828.8 | 8486.4 | Business_Midstream_Statewide Midstream Food Service_All Measures | Business_Midstream_Statewide Midstream Food Service_All Measures | Business_Midstream_Statewide Midstream Food Service_All Measures | Business_Midstream_Statewide Midstream Food Service_All Measures | 80% | 80% | 80% | 80% | 80% | 80% | 80% | 80% |  |  | 884 | n/a | 1414.4 | 0 |  |  | 884 |  | 2121.6 | 0 |  |  | 884 |  | 2121.6 | 0 |  |  | 884 |  | 2828.8 | 0 | 1414.4 | 2121.6 | 2121.6 | 2828.8 | 8486.4 | NA |  | TRUE
Business_Midstream_Statewide Midstream Food Service_Natural Gas_Food Service Equipment_Commercial/Industrial_ENERGY STAR Convection Oven_0_0_0 | Business | Midstream | Statewide Midstream Food Service | Natural Gas | Food Service Equipment | Commercial/Industrial | ENERGY STAR Convection Oven | 0 | 0 | 0 | 1 | 4.2.5 |  | 0 | 6 | 8 | 10 | 32 | V02-180101 |  | 306 | 306 | 306 | 306 | 80% | 80% | 80% | 80% | 1468.8 | 1958.4 | 2448 | 7833.6 | 13708.8 | Business_Midstream_Statewide Midstream Food Service_All Measures | Business_Midstream_Statewide Midstream Food Service_All Measures | Business_Midstream_Statewide Midstream Food Service_All Measures | Business_Midstream_Statewide Midstream Food Service_All Measures | 80% | 80% | 80% | 80% | 80% | 80% | 80% | 80% |  |  | 306 | n/a | 1468.8 | 0 |  |  | 306 |  | 1958.4 | 0 |  |  | 306 |  | 2448 | 0 |  |  | 306 |  | 7833.6 | 0 | 1468.8 | 1958.4 | 2448 | 7833.6 | 13708.8 | NA |  | TRUE
Business_Midstream_Statewide Midstream Food Service_Natural Gas_Food Service Equipment_Commercial/Industrial_Rack Oven - Single Oven_0_0_0 | Business | Midstream | Statewide Midstream Food Service | Natural Gas | Food Service Equipment | Commercial/Industrial | Rack Oven - Single Oven | 0 | 0 | 0 | 0 | 4.2.18 |  | 0 | 1 | 1 | 2 | 2 | VO2-180101 |  | 1053 | 1053 | 1053 | 1053 | 80% | 80% | 80% | 80% | 842.4 | 842.4 | 1684.8 | 1684.8 | 5054.4 | Business_Midstream_Statewide Midstream Food Service_All Measures | Business_Midstream_Statewide Midstream Food Service_All Measures | Business_Midstream_Statewide Midstream Food Service_All Measures | Business_Midstream_Statewide Midstream Food Service_All Measures | 80% | 80% | 80% | 80% | 80% | 80% | 80% | 80% |  |  | 1053 | n/a | 842.4 | 0 |  |  | 1053 |  | 842.4 | 0 |  |  | 1053 |  | 1684.8 | 0 |  |  | 1053 |  | 1684.8 | 0 | 842.4 | 842.4 | 1684.8 | 1684.8 | 5054.4 | NA |  | TRUE
Business_Retro-Commissioning_Private_Electric_0_Commercial/Industrial_Retro-Commissioning_2022_0_0 | Business | Retro-Commissioning | Private | Electric | 0 | Commercial/Industrial | Retro-Commissioning | 2022 | 0 | 0 | 0 | n/a |  | 0 | 1 | 0 | 0 | 0 | n/a |  | 57073.1707 | 57073.1707 | 57073.1707 | 57073.1707 | 94% | 94% | 94% | 94% | 53648.7805 | 0 | 0 | 0 | 53648.7805 | Business_Retro-Commissioning_Public/Private_Large Facilities RCx and RCx Lite | Business_Retro-Commissioning_Public/Private_Large Facilities RCx and RCx Lite | Business_Retro-Commissioning_Public/Private_Large Facilities RCx and RCx Lite | Business_Retro-Commissioning_Public/Private_Large Facilities RCx and RCx Lite | 94% | 94% | 94% | 94% | 94% | 94% | 94% | 94% |  |  | 57073.1707 | n/a | 53648.7805 | 0 |  |  | 57073.1707 |  | 0 | 0 |  |  | 57073.1707 |  | 0 | 0 |  |  | 57073.1707 |  | 0 | 0 | 53648.7805 | 0 | 0 | 0 | 53648.7805 | NA |  | TRUE
Business_Retro-Commissioning_Private_Electric_0_Commercial/Industrial_Retro-Commissioning_2023_0_0 | Business | Retro-Commissioning | Private | Electric | 0 | Commercial/Industrial | Retro-Commissioning | 2023 | 0 | 0 | 0 | n/a |  | 0 | 0 | 1 | 0 | 0 | n/a |  | 57073.1707 | 57073.1707 | 57073.1707 | 57073.1707 | 94% | 94% | 94% | 94% | 0 | 53648.7805 | 0 | 0 | 53648.7805 | Business_Retro-Commissioning_Public/Private_Large Facilities RCx and RCx Lite | Business_Retro-Commissioning_Public/Private_Large Facilities RCx and RCx Lite | Business_Retro-Commissioning_Public/Private_Large Facilities RCx and RCx Lite | Business_Retro-Commissioning_Public/Private_Large Facilities RCx and RCx Lite | 94% | 94% | 94% | 94% | 94% | 94% | 94% | 94% |  |  | 57073.1707 | n/a | 0 | 0 |  |  | 57073.1707 |  | 53648.7805 | 0 |  |  | 57073.1707 |  | 0 | 0 |  |  | 57073.1707 |  | 0 | 0 | 0 | 53648.7805 | 0 | 0 | 53648.7805 | NA |  | TRUE
Business_Retro-Commissioning_Private_Electric_0_Commercial/Industrial_Retro-Commissioning_2024_0_0 | Business | Retro-Commissioning | Private | Electric | 0 | Commercial/Industrial | Retro-Commissioning | 2024 | 0 | 0 | 0 | n/a |  | 0 | 0 | 0 | 1 | 0 | n/a |  | 57073.1707 | 57073.1707 | 57073.1707 | 57073.1707 | 94% | 94% | 94% | 94% | 0 | 0 | 53648.7805 | 0 | 53648.7805 | Business_Retro-Commissioning_Public/Private_Large Facilities RCx and RCx Lite | Business_Retro-Commissioning_Public/Private_Large Facilities RCx and RCx Lite | Business_Retro-Commissioning_Public/Private_Large Facilities RCx and RCx Lite | Business_Retro-Commissioning_Public/Private_Large Facilities RCx and RCx Lite | 94% | 94% | 94% | 94% | 94% | 94% | 94% | 94% |  |  | 57073.1707 | n/a | 0 | 0 |  |  | 57073.1707 |  | 0 | 0 |  |  | 57073.1707 |  | 53648.7805 | 0 |  |  | 57073.1707 |  | 0 | 0 | 0 | 0 | 53648.7805 | 0 | 53648.7805 | NA |  | TRUE
Business_Retro-Commissioning_Private_Electric_0_Commercial/Industrial_Retro-Commissioning_2025_0_0 | Business | Retro-Commissioning | Private | Electric | 0 | Commercial/Industrial | Retro-Commissioning | 2025 | 0 | 0 | 0 | n/a |  | 0 | 0 | 0 | 0 | 1 | n/a |  | 57073.1707 | 57073.1707 | 57073.1707 | 57073.1707 | 94% | 94% | 94% | 94% | 0 | 0 | 0 | 53648.7805 | 53648.7805 | Business_Retro-Commissioning_Public/Private_Large Facilities RCx and RCx Lite | Business_Retro-Commissioning_Public/Private_Large Facilities RCx and RCx Lite | Business_Retro-Commissioning_Public/Private_Large Facilities RCx and RCx Lite | Business_Retro-Commissioning_Public/Private_Large Facilities RCx and RCx Lite | 94% | 94% | 94% | 94% | 94% | 94% | 94% | 94% |  |  | 57073.1707 | n/a | 0 | 0 |  |  | 57073.1707 |  | 0 | 0 |  |  | 57073.1707 |  | 0 | 0 |  |  | 57073.1707 |  | 53648.7805 | 0 | 0 | 0 | 0 | 53648.7805 | 53648.7805 | NA |  | TRUE
Business_Retro-Commissioning_Public_Electric_0_Commercial/Industrial_Retro-Commissioning_2022_0_0 | Business | Retro-Commissioning | Public | Electric | 0 | Commercial/Industrial | Retro-Commissioning | 2022 | 0 | 0 | 0 | n/a |  | 0 | 1 | 0 | 0 | 0 | n/a |  | 6341.4634 | 6341.4634 | 6341.4634 | 6341.4634 | 94% | 94% | 94% | 94% | 5960.9756 | 0 | 0 | 0 | 5960.9756 | Business_Retro-Commissioning_Public/Private_Large Facilities RCx and RCx Lite | Business_Retro-Commissioning_Public/Private_Large Facilities RCx and RCx Lite | Business_Retro-Commissioning_Public/Private_Large Facilities RCx and RCx Lite | Business_Retro-Commissioning_Public/Private_Large Facilities RCx and RCx Lite | 94% | 94% | 94% | 94% | 94% | 94% | 94% | 94% |  |  | 6341.4634 | n/a | 5960.9756 | 0 |  |  | 6341.4634 |  | 0 | 0 |  |  | 6341.4634 |  | 0 | 0 |  |  | 6341.4634 |  | 0 | 0 | 5960.9756 | 0 | 0 | 0 | 5960.9756 | NA |  | TRUE
Business_Retro-Commissioning_Public_Electric_0_Commercial/Industrial_Retro-Commissioning_2023_0_0 | Business | Retro-Commissioning | Public | Electric | 0 | Commercial/Industrial | Retro-Commissioning | 2023 | 0 | 0 | 0 | n/a |  | 0 | 0 | 1 | 0 | 0 | n/a |  | 6341.4634 | 6341.4634 | 6341.4634 | 6341.4634 | 94% | 94% | 94% | 94% | 0 | 5960.9756 | 0 | 0 | 5960.9756 | Business_Retro-Commissioning_Public/Private_Large Facilities RCx and RCx Lite | Business_Retro-Commissioning_Public/Private_Large Facilities RCx and RCx Lite | Business_Retro-Commissioning_Public/Private_Large Facilities RCx and RCx Lite | Business_Retro-Commissioning_Public/Private_Large Facilities RCx and RCx Lite | 94% | 94% | 94% | 94% | 94% | 94% | 94% | 94% |  |  | 6341.4634 | n/a | 0 | 0 |  |  | 6341.4634 |  | 5960.9756 | 0 |  |  | 6341.4634 |  | 0 | 0 |  |  | 6341.4634 |  | 0 | 0 | 0 | 5960.9756 | 0 | 0 | 5960.9756 | NA |  | TRUE
Business_Retro-Commissioning_Public_Electric_0_Commercial/Industrial_Retro-Commissioning_2024_0_0 | Business | Retro-Commissioning | Public | Electric | 0 | Commercial/Industrial | Retro-Commissioning | 2024 | 0 | 0 | 0 | n/a |  | 0 | 0 | 0 | 1 | 0 | n/a |  | 6341.4634 | 6341.4634 | 6341.4634 | 6341.4634 | 94% | 94% | 94% | 94% | 0 | 0 | 5960.9756 | 0 | 5960.9756 | Business_Retro-Commissioning_Public/Private_Large Facilities RCx and RCx Lite | Business_Retro-Commissioning_Public/Private_Large Facilities RCx and RCx Lite | Business_Retro-Commissioning_Public/Private_Large Facilities RCx and RCx Lite | Business_Retro-Commissioning_Public/Private_Large Facilities RCx and RCx Lite | 94% | 94% | 94% | 94% | 94% | 94% | 94% | 94% |  |  | 6341.4634 | n/a | 0 | 0 |  |  | 6341.4634 |  | 0 | 0 |  |  | 6341.4634 |  | 5960.9756 | 0 |  |  | 6341.4634 |  | 0 | 0 | 0 | 0 | 5960.9756 | 0 | 5960.9756 | NA |  | TRUE
Business_Retro-Commissioning_Public_Electric_0_Commercial/Industrial_Retro-Commissioning_2025_0_0 | Business | Retro-Commissioning | Public | Electric | 0 | Commercial/Industrial | Retro-Commissioning | 2025 | 0 | 0 | 1 | n/a |  | 0 | 0 | 0 | 0 | 1 | n/a |  | 6341.4634 | 6341.4634 | 6341.4634 | 6341.4634 | 94% | 94% | 94% | 94% | 0 | 0 | 0 | 5960.9756 | 5960.9756 | Business_Retro-Commissioning_Public/Private_Large Facilities RCx and RCx Lite | Business_Retro-Commissioning_Public/Private_Large Facilities RCx and RCx Lite | Business_Retro-Commissioning_Public/Private_Large Facilities RCx and RCx Lite | Business_Retro-Commissioning_Public/Private_Large Facilities RCx and RCx Lite | 94% | 94% | 94% | 94% | 94% | 94% | 94% | 94% |  |  | 6341.4634 | n/a | 0 | 0 |  |  | 6341.4634 |  | 0 | 0 |  |  | 6341.4634 |  | 0 | 0 |  |  | 6341.4634 |  | 5960.9756 | 0 | 0 | 0 | 0 | 5960.9756 | 5960.9756 | NA |  | TRUE
Business_Small Business_Small Business Energy Performance_Electric_Building Shell_Commercial/Industrial_Air Sealing_Natural Gas Heat_0_0 | Business | Small Business | Small Business Energy Performance | Electric | Building Shell | Commercial/Industrial | Air Sealing | Natural Gas Heat | 0 | 0 | 1 | 5.6.1 |  | 0 | 172379 | 189385 | 206391 | 224170 | V09-210101 |  | 0.052792 | 0.052792 | 0.052792 | 0.052792 | 89.1% | 89.1% | 89.1% | 89.1% | 8108.3697 | 8908.2986 | 9708.2274 | 10544.5167 | 37269.4124 | Business_Small Business_Small Business Energy Performance_All Measures | Business_Small Business_Small Business Energy Performance_All Measures | Business_Small Business_Small Business Energy Performance_All Measures | Business_Small Business_Small Business Energy Performance_All Measures | 89.1% | 89.1% | 89.1% | 89.1% | 89.1% | 89.1% | 89.1% | 89.1% |  |  | 0.052792 | Updated natural gas heat efficiency assumptions | 8108.3697 | 0 |  |  | 0.052792 |  | 8908.2986 | 0 |  |  | 0.052792 |  | 9708.2274 | 0 |  |  | 0.052792 |  | 10544.5167 | 0 | 8108.3697 | 8908.2986 | 9708.2274 | 10544.5167 | 37269.4124 | NA |  | TRUE
Business_Small Business_Small Business Energy Performance_Electric_Building Shell_Commercial/Industrial_Basement Sidewall Insulation_Natural Gas Heat_0_0 | Business | Small Business | Small Business Energy Performance | Electric | Building Shell | Commercial/Industrial | Basement Sidewall Insulation | Natural Gas Heat | 0 | 0 | 1 | 5.6.2 |  | 0 | 9100 | 10000 | 10900 | 11800 | V11-210101 |  | 1.1968 | 1.1968 | 1.1968 | 1.1968 | 89.1% | 89.1% | 89.1% | 89.1% | 9703.8441 | 10663.5649 | 11623.2858 | 12583.0066 | 44573.7014 | Business_Small Business_Small Business Energy Performance_All Measures | Business_Small Business_Small Business Energy Performance_All Measures | Business_Small Business_Small Business Energy Performance_All Measures | Business_Small Business_Small Business Energy Performance_All Measures | 89.1% | 89.1% | 89.1% | 89.1% | 89.1% | 89.1% | 89.1% | 89.1% |  |  | 1.1968 | Updated natural gas heat efficiency assumptions | 9703.8441 | 0 |  |  | 1.1968 |  | 10663.5649 | 0 |  |  | 1.1968 |  | 11623.2858 | 0 |  |  | 1.1968 |  | 12583.0066 | 0 | 9703.8441 | 10663.5649 | 11623.2858 | 12583.0066 | 44573.7014 | NA |  | TRUE
Business_Small Business_Small Business Energy Performance_Electric_Building Shell_Commercial/Industrial_Ceiling/Attic Insulation_Natural Gas Heat_0_0 | Business | Small Business | Small Business Energy Performance | Electric | Building Shell | Commercial/Industrial | Ceiling/Attic Insulation | Natural Gas Heat | 0 | 0 | 1 | 5.6.5 |  | 0 | 205000 | 225000 | 246000 | 266000 | V03-210101 |  | 0.16976 | 0.16976 | 0.16976 | 0.16976 | 89.1% | 89.1% | 89.1% | 89.1% | 31007.0921 | 34032.1743 | 37208.5105 | 40233.5927 | 142481.3696 | Business_Small Business_Small Business Energy Performance_All Measures | Business_Small Business_Small Business Energy Performance_All Measures | Business_Small Business_Small Business Energy Performance_All Measures | Business_Small Business_Small Business Energy Performance_All Measures | 89.1% | 89.1% | 89.1% | 89.1% | 89.1% | 89.1% | 89.1% | 89.1% |  |  | 0.16976 | Updated natural gas heat efficiency assumptions | 31007.0921 | 0 |  |  | 0.16976 |  | 34032.1743 | 0 |  |  | 0.16976 |  | 37208.5105 | 0 |  |  | 0.16976 |  | 40233.5927 | 0 | 31007.0921 | 34032.1743 | 37208.5105 | 40233.5927 | 142481.3696 | NA |  | TRUE
Business_Small Business_Small Business Energy Performance_Electric_Building Shell_Commercial/Industrial_Rim/Band Joist Insulation_Natural Gas Heat_0_0 | Business | Small Business | Small Business Energy Performance | Electric | Building Shell | Commercial/Industrial | Rim/Band Joist Insulation | Natural Gas Heat | 0 | 0 | 1 | 5.6.6 |  | 0 | 22750 | 25000 | 27250 | 29500 | V03-210101 |  | 0.059631 | 0.059631 | 0.059631 | 0.059631 | 89.1% | 89.1% | 89.1% | 89.1% | 1208.7306 | 1328.2754 | 1447.8202 | 1567.365 | 5552.1911 | Business_Small Business_Small Business Energy Performance_All Measures | Business_Small Business_Small Business Energy Performance_All Measures | Business_Small Business_Small Business Energy Performance_All Measures | Business_Small Business_Small Business Energy Performance_All Measures | 89.1% | 89.1% | 89.1% | 89.1% | 89.1% | 89.1% | 89.1% | 89.1% |  |  | 0.059631 | Updated natural gas heat efficiency assumptions | 1208.7306 | 0 |  |  | 0.059631 |  | 1328.2754 | 0 |  |  | 0.059631 |  | 1447.8202 | 0 |  |  | 0.059631 |  | 1567.365 | 0 | 1208.7306 | 1328.2754 | 1447.8202 | 1567.365 | 5552.1911 | NA |  | TRUE
Business_Small Business_Small Business Energy Performance_Electric_Building Shell_Commercial/Industrial_Wall Insulation_Natural Gas Heat_0_R-11 | Business | Small Business | Small Business Energy Performance | Electric | Building Shell | Commercial/Industrial | Wall Insulation | Natural Gas Heat | 0 | R-11 | 1 | 5.6.4 |  | 0 | 52000 | 57200 | 61750 | 66950 | V10-210101 |  | 0.071656 | 0.071656 | 0.071656 | 0.071656 | 89.1% | 89.1% | 89.1% | 89.1% | 3319.9826 | 3651.9809 | 3942.4794 | 4274.4776 | 15188.9206 | Business_Small Business_Small Business Energy Performance_All Measures | Business_Small Business_Small Business Energy Performance_All Measures | Business_Small Business_Small Business Energy Performance_All Measures | Business_Small Business_Small Business Energy Performance_All Measures | 89.1% | 89.1% | 89.1% | 89.1% | 89.1% | 89.1% | 89.1% | 89.1% |  |  | 0.071656 | Updated natural gas heat efficiency assumptions | 3319.9826 | 0 |  |  | 0.071656 |  | 3651.9809 | 0 |  |  | 0.071656 |  | 3942.4794 | 0 |  |  | 0.071656 |  | 4274.4776 | 0 | 3319.9826 | 3651.9809 | 3942.4794 | 4274.4776 | 15188.9206 | NA |  | TRUE
Business_Small Business_Small Business Energy Performance_Electric_HVAC_Commercial/Industrial_Small Commercial Thermostat_0_0_0 | Business | Small Business | Small Business Energy Performance | Electric | HVAC | Commercial/Industrial | Small Commercial Thermostat | 0 | 0 | 0 | 1 | 4.4.48 |  | 0 | 75 | 75 | 75 | 75 | V02-210101 |  | 208.12 | 208.12 | 208.12 | 208.12 | 89.1% | 89.1% | 89.1% | 89.1% | 13907.619 | 13907.619 | 13907.619 | 13907.619 | 55630.476 | Business_Small Business_Small Business Energy Performance_All Measures | Business_Small Business_Small Business Energy Performance_All Measures | Business_Small Business_Small Business Energy Performance_All Measures | Business_Small Business_Small Business Energy Performance_All Measures | 89.1% | 89.1% | 89.1% | 89.1% | 89.1% | 89.1% | 89.1% | 89.1% |  |  | 153.1763 | Added %ElectricHeat and BAF attributes and updated therm savings calc | 10236.0076 | -3671.6114 |  |  | 153.1763 |  | 10236.0076 | -3671.6114 |  |  | 153.1763 |  | 10236.0076 | -3671.6114 |  |  | 153.1763 |  | 10236.0076 | -3671.6114 | 10236.0076 | 10236.0076 | 10236.0076 | 10236.0076 | 40944.0303 | NA |  | TRUE
Business_Small Business_Small Business Energy Performance_Electric_HVAC_Commercial/Industrial_Duct Insulation and Sealing_Natural Gas Heat_0_0 | Business | Small Business | Small Business Energy Performance | Electric | HVAC | Commercial/Industrial | Duct Insulation and Sealing | Natural Gas Heat | 0 | 0 | 1 | 5.3.4 |  | 0 | 59 | 65 | 71 | 77 | V09-210101 |  | 80.5114 | 80.5114 | 80.5114 | 80.5114 | 89.1% | 89.1% | 89.1% | 89.1% | 4232.4044 | 4662.8184 | 5093.2324 | 5523.6464 | 19512.1015 | Business_Small Business_Small Business Energy Performance_All Measures | Business_Small Business_Small Business Energy Performance_All Measures | Business_Small Business_Small Business Energy Performance_All Measures | Business_Small Business_Small Business Energy Performance_All Measures | 89.1% | 89.1% | 89.1% | 89.1% | 89.1% | 89.1% | 89.1% | 89.1% |  |  | 80.5114 | n/a | 4232.4044 | 0 |  |  | 80.5114 |  | 4662.8184 | 0 |  |  | 80.5114 |  | 5093.2324 | 0 |  |  | 80.5114 |  | 5523.6464 | 0 | 4232.4044 | 4662.8184 | 5093.2324 | 5523.6464 | 19512.1015 | NA |  | TRUE
Business_Small Business_Small Business Energy Performance_Electric_Water Heating_Commercial/Industrial_Low Flow Faucet Aerator_0_0_0 | Business | Small Business | Small Business Energy Performance | Electric | Water Heating | Commercial/Industrial | Low Flow Faucet Aerator | 0 | 0 | 0 | 1 | 4.3.2 |  | 0 | 192 | 192 | 192 | 192 | V09-190101 |  | 5.6467 | 5.6467 | 5.6467 | 5.6467 | 89.1% | 89.1% | 89.1% | 89.1% | 965.9907 | 965.9907 | 965.9907 | 965.9907 | 3863.9626 | Business_Small Business_Small Business Energy Performance_All Measures | Business_Small Business_Small Business Energy Performance_All Measures | Business_Small Business_Small Business Energy Performance_All Measures | Business_Small Business_Small Business Energy Performance_All Measures | 89.1% | 89.1% | 89.1% | 89.1% | 89.1% | 89.1% | 89.1% | 89.1% |  |  | 6.6124 | Updated %FossilDHW value to unknown assumption and updated EPG_gas value | 1131.1982 | 165.2076 |  |  | 6.6124 |  | 1131.1982 | 165.2076 |  |  | 6.6124 |  | 1131.1982 | 165.2076 |  |  | 6.6124 |  | 1131.1982 | 165.2076 | 1131.1982 | 1131.1982 | 1131.1982 | 1131.1982 | 4524.7929 | NA |  | TRUE
Business_Small Business_Small Business Energy Performance_Electric_Water Heating_Commercial/Industrial_Low Flow Showerhead_0_0_1.75 GPM | Business | Small Business | Small Business Energy Performance | Electric | Water Heating | Commercial/Industrial | Low Flow Showerhead | 0 | 0 | 1.75 GPM | 1 | 4.3.3 |  | 0 | 10 | 10 | 10 | 10 | V07-200101 |  | 39.4681 | 39.4681 | 39.4681 | 39.4681 | 89.1% | 89.1% | 89.1% | 89.1% | 351.661 | 351.661 | 351.661 | 351.661 | 1406.644 | Business_Small Business_Small Business Energy Performance_All Measures | Business_Small Business_Small Business Energy Performance_All Measures | Business_Small Business_Small Business Energy Performance_All Measures | Business_Small Business_Small Business Energy Performance_All Measures | 89.1% | 89.1% | 89.1% | 89.1% | 89.1% | 89.1% | 89.1% | 89.1% |  |  | 42.8706 | Updated EPG_gas value | 381.9766 | 30.3156 |  |  | 42.8706 |  | 381.9766 | 30.3156 |  |  | 42.8706 |  | 381.9766 | 30.3156 |  |  | 42.8706 |  | 381.9766 | 30.3156 | 381.9766 | 381.9766 | 381.9766 | 381.9766 | 1527.9065 | NA |  | TRUE
Business_Small Business_Small Business Energy Performance_Natural Gas_Water Heating_Commercial/Industrial_Domestic Hot Water Pipe Insulation_Natural Gas DHW_Un-insulated_0 | Business | Small Business | Small Business Energy Performance | Natural Gas | Water Heating | Commercial/Industrial | Domestic Hot Water Pipe Insulation | Natural Gas DHW | Un-insulated | 0 | 1 | 5.4.1 |  | 0 | 494 | 494 | 494 | 494 | V04-210101 |  | 5.296 | 5.296 | 5.296 | 5.296 | 89.1% | 89.1% | 89.1% | 89.1% | 2331.0557 | 2331.0557 | 2331.0557 | 2331.0557 | 9324.2227 | Business_Small Business_Small Business Energy Performance_All Measures | Business_Small Business_Small Business Energy Performance_All Measures | Business_Small Business_Small Business Energy Performance_All Measures | Business_Small Business_Small Business Energy Performance_All Measures | 89.1% | 89.1% | 89.1% | 89.1% | 89.1% | 89.1% | 89.1% | 89.1% |  |  | 5.6352 | Added C_inside and L_effective attributes and updated therm savings calc | 2480.3511 | 149.2955 |  |  | 5.6352 |  | 2480.3511 | 149.2955 |  |  | 5.6352 |  | 2480.3511 | 149.2955 |  |  | 5.6352 |  | 2480.3511 | 149.2955 | 2480.3511 | 2480.3511 | 2480.3511 | 2480.3511 | 9921.4046 | NA |  | TRUE
Business_Small Business_Small Business Energy Performance_Natural Gas_Water Heating_Commercial/Industrial_Water Heater Temperature Setback_Natural Gas DHW_0_0 | Business | Small Business | Small Business Energy Performance | Natural Gas | Water Heating | Commercial/Industrial | Water Heater Temperature Setback | Natural Gas DHW | 0 | 0 | 1 | 5.4.6 |  | 0 | 25 | 28 | 30 | 33 | V08-210101 |  | 3.4966 | 3.4966 | 3.4966 | 3.4966 | 89.1% | 89.1% | 89.1% | 89.1% | 77.8861 | 87.2325 | 93.4634 | 102.8097 | 361.3917 | Business_Small Business_Small Business Energy Performance_All Measures | Business_Small Business_Small Business Energy Performance_All Measures | Business_Small Business_Small Business Energy Performance_All Measures | Business_Small Business_Small Business Energy Performance_All Measures | 89.1% | 89.1% | 89.1% | 89.1% | 89.1% | 89.1% | 89.1% | 89.1% |  |  | 3.4966 | n/a | 77.8861 | 0 |  |  | 3.4966 |  | 87.2325 | 0 |  |  | 3.4966 |  | 93.4634 | 0 |  |  | 3.4966 |  | 102.8097 | 0 | 77.8861 | 87.2325 | 93.4634 | 102.8097 | 361.3917 | NA |  | TRUE
Business_Standard_Public_Electric_HVAC_Commercial/Industrial_Advanced Rooftop Controls (ARC)_0_0_0 | Business | Standard | Public | Electric | HVAC | Commercial/Industrial | Advanced Rooftop Controls (ARC) | 0 | 0 | 0 | 1 | 4.4.41 | HVAC | 0 | 7 | 7 | 7 | 7 | V02-200101 |  | 96 | 96 | 96 | 96 | 42.6% | 42.6% | 42.6% | 42.6% | 286.272 | 286.272 | 286.272 | 286.272 | 1145.088 | Business_Standard_Standard Prescriptive/Public_Core Program HVAC | Business_Standard_Standard Prescriptive/Public_Core Program HVAC | Business_Standard_Standard Prescriptive/Public_Core Program HVAC | Business_Standard_Standard Prescriptive/Public_Core Program HVAC | 42.6% | 42.6% | 42.6% | 42.6% | 42.6% | 42.6% | 42.6% | 42.6% |  |  | 96 | n/a | 286.272 | 0 |  |  | 96 |  | 286.272 | 0 |  |  | 96 |  | 286.272 | 0 |  |  | 96 |  | 286.272 | 0 | 286.272 | 286.272 | 286.272 | 286.272 | 1145.088 | NA |  | TRUE
Business_Standard_Public_Electric_HVAC_Commercial/Industrial_Demand Controlled Ventilation_0_0_0 | Business | Standard | Public | Electric | HVAC | Commercial/Industrial | Demand Controlled Ventilation | 0 | 0 | 0 | 1 | 4.4.19 | HVAC | 0 | 16 | 16 | 16 | 16 | V05-190101 |  | 457.5 | 457.5 | 457.5 | 457.5 | 42.6% | 42.6% | 42.6% | 42.6% | 3118.32 | 3118.32 | 3118.32 | 3118.32 | 12473.28 | Business_Standard_Standard Prescriptive/Public_Core Program HVAC | Business_Standard_Standard Prescriptive/Public_Core Program HVAC | Business_Standard_Standard Prescriptive/Public_Core Program HVAC | Business_Standard_Standard Prescriptive/Public_Core Program HVAC | 42.6% | 42.6% | 42.6% | 42.6% | 42.6% | 42.6% | 42.6% | 42.6% |  |  | 457.5 | n/a | 3118.32 | 0 |  |  | 457.5 |  | 3118.32 | 0 |  |  | 457.5 |  | 3118.32 | 0 |  |  | 457.5 |  | 3118.32 | 0 | 3118.32 | 3118.32 | 3118.32 | 3118.32 | 12473.28 | NA |  | TRUE
Business_Standard_Public_Electric_HVAC_Commercial/Industrial_Small Commercial Thermostat_0_0_0 | Business | Standard | Public | Electric | HVAC | Commercial/Industrial | Small Commercial Thermostat | 0 | 0 | 0 | 1 | 4.4.48 | HVAC | 0 | 15 | 15 | 15 | 15 | V02-210101 |  | 165.88 | 165.88 | 165.88 | 165.88 | 71.3% | 71.3% | 71.3% | 71.3% | 1774.0866 | 1774.0866 | 1774.0866 | 1774.0866 | 7096.3464 | Business_Standard_Standard Prescriptive/Public_Core Program HVAC - Thermostats | Business_Standard_Standard Prescriptive/Public_Core Program HVAC - Thermostats | Business_Standard_Standard Prescriptive/Public_Core Program HVAC - Thermostats | Business_Standard_Standard Prescriptive/Public_Core Program HVAC - Thermostats | 71.3% | 71.3% | 71.3% | 71.3% | 71.3% | 71.3% | 71.3% | 71.3% |  |  | 122.0877 | Added %ElectricHeat and BAF attributes and updated therm savings calc | 1305.7277 | -468.3589 |  |  | 122.0877 |  | 1305.7277 | -468.3589 |  |  | 122.0877 |  | 1305.7277 | -468.3589 |  |  | 122.0877 |  | 1305.7277 | -468.3589 | 1305.7277 | 1305.7277 | 1305.7277 | 1305.7277 | 5222.911 | NA |  | TRUE
Business_Standard_Public_Electric_Hot Water_Commercial/Industrial_Low Flow Faucet Aerator_0_0_0 | Business | Standard | Public | Electric | Hot Water | Commercial/Industrial | Low Flow Faucet Aerator | 0 | 0 | 0 | 1 | 4.3.2 | SPECIALTY | 0 | 364 | 346 | 310 | 273 | V09-190101 |  | 5.6467 | 5.6467 | 5.6467 | 5.6467 | 67.5% | 67.5% | 67.5% | 67.5% | 1387.3919 | 1318.7846 | 1181.57 | 1040.5439 | 4928.2904 | Business_Standard_Standard Prescriptive/Public_Core Program Specialty | Business_Standard_Standard Prescriptive/Public_Core Program Specialty | Business_Standard_Standard Prescriptive/Public_Core Program Specialty | Business_Standard_Standard Prescriptive/Public_Core Program Specialty | 67.5% | 67.5% | 67.5% | 67.5% | 67.5% | 67.5% | 67.5% | 67.5% |  |  | 6.6124 | Updated %FossilDHW value to unknown assumption and updated EPG_gas value | 1624.6692 | 237.2773 |  |  | 6.6124 |  | 1544.3284 | 225.5438 |  |  | 6.6124 |  | 1383.6468 | 202.0768 |  |  | 6.6124 |  | 1218.5019 | 177.9579 | 1624.6692 | 1544.3284 | 1383.6468 | 1218.5019 | 5771.1462 | NA |  | TRUE
Business_Standard_Public_Electric_Hot Water_Commercial/Industrial_Low Flow Faucet Aerator_Laminar Flow Restrictor_0_0 | Business | Standard | Public | Electric | Hot Water | Commercial/Industrial | Low Flow Faucet Aerator | Laminar Flow Restrictor | 0 | 0 | 1 | 4.3.2 | SPECIALTY | 0 | 73 | 70 | 62 | 55 | V09-190101 |  | 28.2659 | 28.2659 | 28.2659 | 28.2659 | 67.5% | 67.5% | 67.5% | 67.5% | 1392.8043 | 1335.5657 | 1182.9296 | 1049.3731 | 4960.6727 | Business_Standard_Standard Prescriptive/Public_Core Program Specialty | Business_Standard_Standard Prescriptive/Public_Core Program Specialty | Business_Standard_Standard Prescriptive/Public_Core Program Specialty | Business_Standard_Standard Prescriptive/Public_Core Program Specialty | 67.5% | 67.5% | 67.5% | 67.5% | 67.5% | 67.5% | 67.5% | 67.5% |  |  | 32.3533 | Updated %FossilDHW value to unknown assumption and updated EPG_gas value | 1594.2098 | 201.4055 |  |  | 32.3533 |  | 1528.6943 | 193.1286 |  |  | 32.3533 |  | 1353.9864 | 171.0567 |  |  | 32.3533 |  | 1201.117 | 151.7439 | 1594.2098 | 1528.6943 | 1353.9864 | 1201.117 | 5678.0074 | NA |  | TRUE
Business_Standard_Public_Electric_Hot Water_Commercial/Industrial_Low Flow Showerhead_0_0_0 | Business | Standard | Public | Electric | Hot Water | Commercial/Industrial | Low Flow Showerhead | 0 | 0 | 0 | 1 | 4.3.3 | SPECIALTY | 0 | 7 | 6 | 6 | 5 | V07-200101 |  | 39.4681 | 39.4681 | 39.4681 | 39.4681 | 67.5% | 67.5% | 67.5% | 67.5% | 186.4869 | 159.8459 | 159.8459 | 133.2049 | 639.3837 | Business_Standard_Standard Prescriptive/Public_Core Program Specialty | Business_Standard_Standard Prescriptive/Public_Core Program Specialty | Business_Standard_Standard Prescriptive/Public_Core Program Specialty | Business_Standard_Standard Prescriptive/Public_Core Program Specialty | 67.5% | 67.5% | 67.5% | 67.5% | 67.5% | 67.5% | 67.5% | 67.5% |  |  | 42.8706 | Updated EPG_gas value | 202.5634 | 16.0765 |  |  | 42.8706 |  | 173.6257 | 13.7798 |  |  | 42.8706 |  | 173.6257 | 13.7798 |  |  | 42.8706 |  | 144.6881 | 11.4832 | 202.5634 | 173.6257 | 173.6257 | 144.6881 | 694.5029 | NA |  | TRUE
Business_Standard_Public_Electric_Hot Water_Commercial/Industrial_Ozone Laundry_0_0_0 | Business | Standard | Public | Electric | Hot Water | Commercial/Industrial | Ozone Laundry | 0 | 0 | 0 | 1 | 4.3.6 | SPECIALTY | 0 | 2 | 2 | 2 | 2 | V05-210101 |  | 7815.2313 | 7815.2313 | 7815.2313 | 7815.2313 | 67.5% | 67.5% | 67.5% | 67.5% | 10550.5623 | 10550.5623 | 10550.5623 | 10550.5623 | 42202.2491 | Business_Standard_Standard Prescriptive/Public_Core Program Specialty | Business_Standard_Standard Prescriptive/Public_Core Program Specialty | Business_Standard_Standard Prescriptive/Public_Core Program Specialty | Business_Standard_Standard Prescriptive/Public_Core Program Specialty | 67.5% | 67.5% | 67.5% | 67.5% | 67.5% | 67.5% | 67.5% | 67.5% |  |  | 7815.2313 | n/a | 10550.5623 | 0 |  |  | 7815.2313 |  | 10550.5623 | 0 |  |  | 7815.2313 |  | 10550.5623 | 0 |  |  | 7815.2313 |  | 10550.5623 | 0 | 10550.5623 | 10550.5623 | 10550.5623 | 10550.5623 | 42202.2491 | NA |  | TRUE
Business_Standard_Public_Natural Gas_HVAC_Commercial/Industrial_Boiler Lockout/Reset Controls_0_0_0 | Business | Standard | Public | Natural Gas | HVAC | Commercial/Industrial | Boiler Lockout/Reset Controls | 0 | 0 | 0 | 1 | 4.4.4 | HVAC | 0 | 11 | 10 | 11 | 8 | V04-210101 |  | 1508 | 1508 | 1508 | 1508 | 42.6% | 42.6% | 42.6% | 42.6% | 7066.488 | 6424.08 | 7066.488 | 5139.264 | 25696.32 | Business_Standard_Standard Prescriptive/Public_Core Program HVAC | Business_Standard_Standard Prescriptive/Public_Core Program HVAC | Business_Standard_Standard Prescriptive/Public_Core Program HVAC | Business_Standard_Standard Prescriptive/Public_Core Program HVAC | 42.6% | 42.6% | 42.6% | 42.6% | 42.6% | 42.6% | 42.6% | 42.6% |  |  | 1508 | n/a | 7066.488 | 0 |  |  | 1508 |  | 6424.08 | 0 |  |  | 1508 |  | 7066.488 | 0 |  |  | 1508 |  | 5139.264 | 0 | 7066.488 | 6424.08 | 7066.488 | 5139.264 | 25696.32 | NA |  | TRUE
Business_Standard_Public_Natural Gas_HVAC_Commercial/Industrial_Energy Recovery Ventilator_0_0_0 | Business | Standard | Public | Natural Gas | HVAC | Commercial/Industrial | Energy Recovery Ventilator | 0 | 0 | 0 | 1 | 4.4.27 | HVAC | 0 | 4500 | 4500 | 4500 | 4500 | V04-200101 |  | 0.24176 | 0.24176 | 0.24176 | 0.24176 | 42.6% | 42.6% | 42.6% | 42.6% | 463.4567 | 463.4567 | 463.4567 | 463.4567 | 1853.8266 | Business_Standard_Standard Prescriptive/Public_Core Program HVAC | Business_Standard_Standard Prescriptive/Public_Core Program HVAC | Business_Standard_Standard Prescriptive/Public_Core Program HVAC | Business_Standard_Standard Prescriptive/Public_Core Program HVAC | 42.6% | 42.6% | 42.6% | 42.6% | 42.6% | 42.6% | 42.6% | 42.6% |  |  | 0.24176 | n/a | 463.4567 | 0 |  |  | 0.24176 |  | 463.4567 | 0 |  |  | 0.24176 |  | 463.4567 | 0 |  |  | 0.24176 |  | 463.4567 | 0 | 463.4567 | 463.4567 | 463.4567 | 463.4567 | 1853.8266 | NA |  | TRUE
Business_Standard_Public_Natural Gas_HVAC_Commercial/Industrial_High Efficiency Boiler_Time of Sale_0_93% TE | Business | Standard | Public | Natural Gas | HVAC | Commercial/Industrial | High Efficiency Boiler | Time of Sale | 0 | 93% TE | 1 | 4.4.10 | HVAC | 0 | 8 | 8 | 8 | 8 | V08-210101 |  | 1225.25 | 1225.25 | 1225.25 | 1225.25 | 42.6% | 42.6% | 42.6% | 42.6% | 4175.652 | 4175.652 | 4175.652 | 4175.652 | 16702.608 | Business_Standard_Standard Prescriptive/Public_Core Program HVAC | Business_Standard_Standard Prescriptive/Public_Core Program HVAC | Business_Standard_Standard Prescriptive/Public_Core Program HVAC | Business_Standard_Standard Prescriptive/Public_Core Program HVAC | 42.6% | 42.6% | 42.6% | 42.6% | 42.6% | 42.6% | 42.6% | 42.6% |  |  | 1225.25 | n/a | 4175.652 | 0 |  |  | 1225.25 |  | 4175.652 | 0 |  |  | 1225.25 |  | 4175.652 | 0 |  |  | 1225.25 |  | 4175.652 | 0 | 4175.652 | 4175.652 | 4175.652 | 4175.652 | 16702.608 | NA |  | TRUE
Business_Standard_Public_Natural Gas_HVAC_Commercial/Industrial_High Efficiency Furnace_Early Replacement_0_94% AFUE | Business | Standard | Public | Natural Gas | HVAC | Commercial/Industrial | High Efficiency Furnace | Early Replacement | 0 | 94% AFUE | 1 | 4.4.11 | HVAC | 0 | 8 | 8 | 8 | 8 | V10-210101 |  | 1039.677 | 1039.677 | 1039.677 | 1039.677 | 42.6% | 42.6% | 42.6% | 42.6% | 3543.2193 | 3543.2193 | 3543.2193 | 3543.2193 | 14172.8771 | Business_Standard_Standard Prescriptive/Public_Core Program HVAC | Business_Standard_Standard Prescriptive/Public_Core Program HVAC | Business_Standard_Standard Prescriptive/Public_Core Program HVAC | Business_Standard_Standard Prescriptive/Public_Core Program HVAC | 42.6% | 42.6% | 42.6% | 42.6% | 42.6% | 42.6% | 42.6% | 42.6% |  |  | 1039.677 | n/a | 3543.2193 | 0 |  |  | 1039.677 |  | 3543.2193 | 0 |  |  | 1039.677 |  | 3543.2193 | 0 |  |  | 1039.677 |  | 3543.2193 | 0 | 3543.2193 | 3543.2193 | 3543.2193 | 3543.2193 | 14172.8771 | NA |  | TRUE
Business_Standard_Public_Natural Gas_HVAC_Commercial/Industrial_High Efficiency Furnace_Time of Sale_0_94% AFUE | Business | Standard | Public | Natural Gas | HVAC | Commercial/Industrial | High Efficiency Furnace | Time of Sale | 0 | 94% AFUE | 1 | 4.4.11 | HVAC | 0 | 9 | 9 | 9 | 9 | V10-210101 |  | 395.85 | 395.85 | 395.85 | 395.85 | 42.6% | 42.6% | 42.6% | 42.6% | 1517.6889 | 1517.6889 | 1517.6889 | 1517.6889 | 6070.7556 | Business_Standard_Standard Prescriptive/Public_Core Program HVAC | Business_Standard_Standard Prescriptive/Public_Core Program HVAC | Business_Standard_Standard Prescriptive/Public_Core Program HVAC | Business_Standard_Standard Prescriptive/Public_Core Program HVAC | 42.6% | 42.6% | 42.6% | 42.6% | 42.6% | 42.6% | 42.6% | 42.6% |  |  | 395.85 | n/a | 1517.6889 | 0 |  |  | 395.85 |  | 1517.6889 | 0 |  |  | 395.85 |  | 1517.6889 | 0 |  |  | 395.85 |  | 1517.6889 | 0 | 1517.6889 | 1517.6889 | 1517.6889 | 1517.6889 | 6070.7556 | NA |  | TRUE
Business_Standard_Public_Natural Gas_HVAC_Commercial/Industrial_Space Heating Boiler Tune-Up_0_0_0 | Business | Standard | Public | Natural Gas | HVAC | Commercial/Industrial | Space Heating Boiler Tune-Up | 0 | 0 | 0 | 1 | 4.4.2 | HVAC | 0 | 15 | 15 | 15 | 12 | V07-210101 |  | 425.5706 | 425.5706 | 425.5706 | 425.5706 | 42.6% | 42.6% | 42.6% | 42.6% | 2719.3958 | 2719.3958 | 2719.3958 | 2175.5167 | 10333.7041 | Business_Standard_Standard Prescriptive/Public_Core Program HVAC | Business_Standard_Standard Prescriptive/Public_Core Program HVAC | Business_Standard_Standard Prescriptive/Public_Core Program HVAC | Business_Standard_Standard Prescriptive/Public_Core Program HVAC | 42.6% | 42.6% | 42.6% | 42.6% | 42.6% | 42.6% | 42.6% | 42.6% |  |  | 425.5706 | n/a | 2719.3958 | 0 |  |  | 425.5706 |  | 2719.3958 | 0 |  |  | 425.5706 |  | 2719.3958 | 0 |  |  | 425.5706 |  | 2175.5167 | 0 | 2719.3958 | 2719.3958 | 2719.3958 | 2175.5167 | 10333.7041 | NA |  | TRUE
Business_Standard_Public_Natural Gas_HVAC_Commercial/Industrial_Steam Trap Replacement or Repair_Commercial Heating, Replacement or Repair_0_0 | Business | Standard | Public | Natural Gas | HVAC | Commercial/Industrial | Steam Trap Replacement or Repair | Commercial Heating, Replacement or Repair | 0 | 0 | 1 | 4.4.16 | STRR | 0 | 55 | 55 | 55 | 55 | V07-210101 |  | 86.1158 | 86.1158 | 86.1158 | 86.1158 | 60.8% | 60.8% | 60.8% | 60.8% | 2879.7131 | 2879.7131 | 2879.7131 | 2879.7131 | 11518.8525 | Business_Standard_Standard Prescriptive/Public_Core Program Steam Trap | Business_Standard_Standard Prescriptive/Public_Core Program Steam Trap | Business_Standard_Standard Prescriptive/Public_Core Program Steam Trap | Business_Standard_Standard Prescriptive/Public_Core Program Steam Trap | 60.8% | 60.8% | 60.8% | 60.8% | 60.8% | 60.8% | 60.8% | 60.8% |  |  | 86.1158 | n/a | 2879.7131 | 0 |  |  | 86.1158 |  | 2879.7131 | 0 |  |  | 86.1158 |  | 2879.7131 | 0 |  |  | 86.1158 |  | 2879.7131 | 0 | 2879.7131 | 2879.7131 | 2879.7131 | 2879.7131 | 11518.8525 | NA |  | TRUE
Business_Standard_Public_Natural Gas_HVAC_Commercial/Industrial_Unitary HVAC Condensing Furnace_0_0_90% TE | Business | Standard | Public | Natural Gas | HVAC | Commercial/Industrial | Unitary HVAC Condensing Furnace | 0 | 0 | 90% TE | 1 | 4.4.37 | HVAC | 0 | 8 | 8 | 8 | 8 | V02-190101 |  | 1344.9922 | 1344.9922 | 1344.9922 | 1344.9922 | 42.6% | 42.6% | 42.6% | 42.6% | 4583.7334 | 4583.7334 | 4583.7334 | 4583.7334 | 18334.9335 | Business_Standard_Standard Prescriptive/Public_Core Program HVAC | Business_Standard_Standard Prescriptive/Public_Core Program HVAC | Business_Standard_Standard Prescriptive/Public_Core Program HVAC | Business_Standard_Standard Prescriptive/Public_Core Program HVAC | 42.6% | 42.6% | 42.6% | 42.6% | 42.6% | 42.6% | 42.6% | 42.6% |  |  | 1344.9922 | n/a | 4583.7334 | 0 |  |  | 1344.9922 |  | 4583.7334 | 0 |  |  | 1344.9922 |  | 4583.7334 | 0 |  |  | 1344.9922 |  | 4583.7334 | 0 | 4583.7334 | 4583.7334 | 4583.7334 | 4583.7334 | 18334.9335 | NA |  | TRUE
Business_Standard_Public_Natural Gas_Miscellaneous_Commercial/Industrial_Modulating Commercial Gas Clothes Dryer_0_0_0 | Business | Standard | Public | Natural Gas | Miscellaneous | Commercial/Industrial | Modulating Commercial Gas Clothes Dryer | 0 | 0 | 0 | 1 | 4.8.4 | SPECIALTY | 0 | 9 | 9 | 9 | 9 | V01-160601 |  | 266.94 | 266.94 | 266.94 | 266.94 | 67.5% | 67.5% | 67.5% | 67.5% | 1621.6605 | 1621.6605 | 1621.6605 | 1621.6605 | 6486.642 | Business_Standard_Standard Prescriptive/Public_Core Program Specialty | Business_Standard_Standard Prescriptive/Public_Core Program Specialty | Business_Standard_Standard Prescriptive/Public_Core Program Specialty | Business_Standard_Standard Prescriptive/Public_Core Program Specialty | 67.5% | 67.5% | 67.5% | 67.5% | 67.5% | 67.5% | 67.5% | 67.5% |  |  | 266.94 | n/a | 1621.6605 | 0 |  |  | 266.94 |  | 1621.6605 | 0 |  |  | 266.94 |  | 1621.6605 | 0 |  |  | 266.94 |  | 1621.6605 | 0 | 1621.6605 | 1621.6605 | 1621.6605 | 1621.6605 | 6486.642 | NA |  | TRUE
Business_Standard_Public_Natural Gas_Hot Water_Commercial/Industrial_Commercial Pool Covers_0_0_0 | Business | Standard | Public | Natural Gas | Hot Water | Commercial/Industrial | Commercial Pool Covers | 0 | 0 | 0 | 1 | 4.3.4 | SPECIALTY | 0 | 2 | 2 | 2 | 2 | V03-200101 |  | 2525 | 2525 | 2525 | 2525 | 67.5% | 67.5% | 67.5% | 67.5% | 3408.75 | 3408.75 | 3408.75 | 3408.75 | 13635 | Business_Standard_Standard Prescriptive/Public_Core Program Specialty | Business_Standard_Standard Prescriptive/Public_Core Program Specialty | Business_Standard_Standard Prescriptive/Public_Core Program Specialty | Business_Standard_Standard Prescriptive/Public_Core Program Specialty | 67.5% | 67.5% | 67.5% | 67.5% | 67.5% | 67.5% | 67.5% | 67.5% |  |  | 2525 | n/a | 3408.75 | 0 |  |  | 2525 |  | 3408.75 | 0 |  |  | 2525 |  | 3408.75 | 0 |  |  | 2525 |  | 3408.75 | 0 | 3408.75 | 3408.75 | 3408.75 | 3408.75 | 13635 | NA |  | TRUE
Business_Standard_Public_Natural Gas_Hot Water_Commercial/Industrial_Water Heater_Natural Gas Instantaneous_0_0 | Business | Standard | Public | Natural Gas | Hot Water | Commercial/Industrial | Water Heater | Natural Gas Instantaneous | 0 | 0 | 1 | 4.3.1 | HVAC | 0 | 9 | 9 | 9 | 9 | V06-210101 |  | 154.7409 | 154.7409 | 154.7409 | 154.7409 | 42.6% | 42.6% | 42.6% | 42.6% | 593.2765 | 593.2765 | 593.2765 | 593.2765 | 2373.106 | Business_Standard_Standard Prescriptive/Public_Core Program HVAC | Business_Standard_Standard Prescriptive/Public_Core Program HVAC | Business_Standard_Standard Prescriptive/Public_Core Program HVAC | Business_Standard_Standard Prescriptive/Public_Core Program HVAC | 42.6% | 42.6% | 42.6% | 42.6% | 42.6% | 42.6% | 42.6% | 42.6% |  |  | 155.4254 | Updated T_in value from 54 to 50.7°F | 595.9011 | 2.6246 |  |  | 155.4254 |  | 595.9011 | 2.6246 |  |  | 155.4254 |  | 595.9011 | 2.6246 |  |  | 155.4254 |  | 595.9011 | 2.6246 | 595.9011 | 595.9011 | 595.9011 | 595.9011 | 2383.6046 | NA |  | TRUE
Business_Standard_Public_Natural Gas_Hot Water_Commercial/Industrial_Water Heater_Natural Gas Storage_0_0 | Business | Standard | Public | Natural Gas | Hot Water | Commercial/Industrial | Water Heater | Natural Gas Storage | 0 | 0 | 1 | 4.3.1 | HVAC | 0 | 10 | 10 | 10 | 10 | V06-210101 |  | 112.5151 | 112.5151 | 112.5151 | 112.5151 | 42.6% | 42.6% | 42.6% | 42.6% | 479.3145 | 479.3145 | 479.3145 | 479.3145 | 1917.2578 | Business_Standard_Standard Prescriptive/Public_Core Program HVAC | Business_Standard_Standard Prescriptive/Public_Core Program HVAC | Business_Standard_Standard Prescriptive/Public_Core Program HVAC | Business_Standard_Standard Prescriptive/Public_Core Program HVAC | 42.6% | 42.6% | 42.6% | 42.6% | 42.6% | 42.6% | 42.6% | 42.6% |  |  | 115.4296 | Updated T_in value from 54 to 50.7°F | 491.7301 | 12.4156 |  |  | 115.4296 |  | 491.7301 | 12.4156 |  |  | 115.4296 |  | 491.7301 | 12.4156 |  |  | 115.4296 |  | 491.7301 | 12.4156 | 491.7301 | 491.7301 | 491.7301 | 491.7301 | 1966.9202 | NA |  | TRUE
Business_Standard_Public_Natural Gas_Hot Water_Commercial/Industrial_Water Heater_Natural Gas Storage, Condensing_0_0 | Business | Standard | Public | Natural Gas | Hot Water | Commercial/Industrial | Water Heater | Natural Gas Storage, Condensing | 0 | 0 | 1 | 4.3.1 | HVAC | 0 | 10 | 10 | 10 | 10 | V06-210101 |  | 126.4496 | 126.4496 | 126.4496 | 126.4496 | 42.6% | 42.6% | 42.6% | 42.6% | 538.6752 | 538.6752 | 538.6752 | 538.6752 | 2154.7008 | Business_Standard_Standard Prescriptive/Public_Core Program HVAC | Business_Standard_Standard Prescriptive/Public_Core Program HVAC | Business_Standard_Standard Prescriptive/Public_Core Program HVAC | Business_Standard_Standard Prescriptive/Public_Core Program HVAC | 42.6% | 42.6% | 42.6% | 42.6% | 42.6% | 42.6% | 42.6% | 42.6% |  |  | 130.0117 | Updated T_in value from 54 to 50.7°F | 553.8498 | 15.1746 |  |  | 130.0117 |  | 553.8498 | 15.1746 |  |  | 130.0117 |  | 553.8498 | 15.1746 |  |  | 130.0117 |  | 553.8498 | 15.1746 | 553.8498 | 553.8498 | 553.8498 | 553.8498 | 2215.3993 | NA |  | TRUE
Business_Standard_Standard Prescriptive_Electric_HVAC_Commercial/Industrial_Advanced Rooftop Controls (ARC)_0_0_0 | Business | Standard | Standard Prescriptive | Electric | HVAC | Commercial/Industrial | Advanced Rooftop Controls (ARC) | 0 | 0 | 0 | 1 | 4.4.41 | HVAC | 0 | 3 | 3 | 3 | 3 | V02-200101 |  | 96 | 96 | 96 | 96 | 42.6% | 42.6% | 42.6% | 42.6% | 122.688 | 122.688 | 122.688 | 122.688 | 490.752 | Business_Standard_Standard Prescriptive/Public_Core Program HVAC | Business_Standard_Standard Prescriptive/Public_Core Program HVAC | Business_Standard_Standard Prescriptive/Public_Core Program HVAC | Business_Standard_Standard Prescriptive/Public_Core Program HVAC | 42.6% | 42.6% | 42.6% | 42.6% | 42.6% | 42.6% | 42.6% | 42.6% |  |  | 96 | n/a | 122.688 | 0 |  |  | 96 |  | 122.688 | 0 |  |  | 96 |  | 122.688 | 0 |  |  | 96 |  | 122.688 | 0 | 122.688 | 122.688 | 122.688 | 122.688 | 490.752 | NA |  | TRUE
Business_Standard_Standard Prescriptive_Electric_HVAC_Commercial/Industrial_Demand Controlled Ventilation_0_0_0 | Business | Standard | Standard Prescriptive | Electric | HVAC | Commercial/Industrial | Demand Controlled Ventilation | 0 | 0 | 0 | 1 | 4.4.19 | HVAC | 0 | 10 | 10 | 10 | 10 | V05-190101 |  | 457.5 | 457.5 | 457.5 | 457.5 | 42.6% | 42.6% | 42.6% | 42.6% | 1948.95 | 1948.95 | 1948.95 | 1948.95 | 7795.8 | Business_Standard_Standard Prescriptive/Public_Core Program HVAC | Business_Standard_Standard Prescriptive/Public_Core Program HVAC | Business_Standard_Standard Prescriptive/Public_Core Program HVAC | Business_Standard_Standard Prescriptive/Public_Core Program HVAC | 42.6% | 42.6% | 42.6% | 42.6% | 42.6% | 42.6% | 42.6% | 42.6% |  |  | 457.5 | n/a | 1948.95 | 0 |  |  | 457.5 |  | 1948.95 | 0 |  |  | 457.5 |  | 1948.95 | 0 |  |  | 457.5 |  | 1948.95 | 0 | 1948.95 | 1948.95 | 1948.95 | 1948.95 | 7795.8 | NA |  | TRUE
Business_Standard_Standard Prescriptive_Electric_HVAC_Commercial/Industrial_Small Commercial Thermostat_0_0_0 | Business | Standard | Standard Prescriptive | Electric | HVAC | Commercial/Industrial | Small Commercial Thermostat | 0 | 0 | 0 | 1 | 4.4.48 | HVAC | 0 | 31 | 31 | 31 | 31 | V02-210101 |  | 165.88 | 165.88 | 165.88 | 165.88 | 71.3% | 71.3% | 71.3% | 71.3% | 3666.4456 | 3666.4456 | 3666.4456 | 3666.4456 | 14665.7826 | Business_Standard_Standard Prescriptive/Public_Core Program HVAC - Thermostats | Business_Standard_Standard Prescriptive/Public_Core Program HVAC - Thermostats | Business_Standard_Standard Prescriptive/Public_Core Program HVAC - Thermostats | Business_Standard_Standard Prescriptive/Public_Core Program HVAC - Thermostats | 71.3% | 71.3% | 71.3% | 71.3% | 71.3% | 71.3% | 71.3% | 71.3% |  |  | 122.0877 | Added %ElectricHeat and BAF attributes and updated therm savings calc | 2698.504 | -967.9416 |  |  | 122.0877 |  | 2698.504 | -967.9416 |  |  | 122.0877 |  | 2698.504 | -967.9416 |  |  | 122.0877 |  | 2698.504 | -967.9416 | 2698.504 | 2698.504 | 2698.504 | 2698.504 | 10794.016 | NA |  | TRUE
Business_Standard_Standard Prescriptive_Electric_Hot Water_Commercial/Industrial_Heat Recovery Grease Trap Filter_0_0_0 | Business | Standard | Standard Prescriptive | Electric | Hot Water | Commercial/Industrial | Heat Recovery Grease Trap Filter | 0 | 0 | 0 | 1 | 4.3.9 | SPECIALTY | 0 | 1 | 1 | 1 | 1 | V02-200601 |  | 1757.3026 | 1757.3026 | 1757.3026 | 1757.3026 | 67.5% | 67.5% | 67.5% | 67.5% | 1186.1792 | 1186.1792 | 1186.1792 | 1186.1792 | 4744.7169 | Business_Standard_Standard Prescriptive/Public_Core Program Specialty | Business_Standard_Standard Prescriptive/Public_Core Program Specialty | Business_Standard_Standard Prescriptive/Public_Core Program Specialty | Business_Standard_Standard Prescriptive/Public_Core Program Specialty | 67.5% | 67.5% | 67.5% | 67.5% | 67.5% | 67.5% | 67.5% | 67.5% |  |  | 1757.3026 | n/a | 1186.1792 | 0 |  |  | 1757.3026 |  | 1186.1792 | 0 |  |  | 1757.3026 |  | 1186.1792 | 0 |  |  | 1757.3026 |  | 1186.1792 | 0 | 1186.1792 | 1186.1792 | 1186.1792 | 1186.1792 | 4744.7169 | NA |  | TRUE
Business_Standard_Standard Prescriptive_Electric_Hot Water_Commercial/Industrial_Low Flow Faucet Aerator_0_0_0 | Business | Standard | Standard Prescriptive | Electric | Hot Water | Commercial/Industrial | Low Flow Faucet Aerator | 0 | 0 | 0 | 1 | 4.3.2 | SPECIALTY | 0 | 416 | 416 | 416 | 416 | V09-190101 |  | 5.6467 | 5.6467 | 5.6467 | 5.6467 | 67.5% | 67.5% | 67.5% | 67.5% | 1585.5907 | 1585.5907 | 1585.5907 | 1585.5907 | 6342.3629 | Business_Standard_Standard Prescriptive/Public_Core Program Specialty | Business_Standard_Standard Prescriptive/Public_Core Program Specialty | Business_Standard_Standard Prescriptive/Public_Core Program Specialty | Business_Standard_Standard Prescriptive/Public_Core Program Specialty | 67.5% | 67.5% | 67.5% | 67.5% | 67.5% | 67.5% | 67.5% | 67.5% |  |  | 6.6124 | Updated %FossilDHW value to unknown assumption and updated EPG_gas value | 1856.7647 | 271.174 |  |  | 6.6124 |  | 1856.7647 | 271.174 |  |  | 6.6124 |  | 1856.7647 | 271.174 |  |  | 6.6124 |  | 1856.7647 | 271.174 | 1856.7647 | 1856.7647 | 1856.7647 | 1856.7647 | 7427.059 | NA |  | TRUE
Business_Standard_Standard Prescriptive_Electric_Hot Water_Commercial/Industrial_Low Flow Showerhead_0_0_0 | Business | Standard | Standard Prescriptive | Electric | Hot Water | Commercial/Industrial | Low Flow Showerhead | 0 | 0 | 0 | 1 | 4.3.3 | SPECIALTY | 0 | 16 | 16 | 16 | 16 | V07-200101 |  | 39.4681 | 39.4681 | 39.4681 | 39.4681 | 67.5% | 67.5% | 67.5% | 67.5% | 426.2558 | 426.2558 | 426.2558 | 426.2558 | 1705.0231 | Business_Standard_Standard Prescriptive/Public_Core Program Specialty | Business_Standard_Standard Prescriptive/Public_Core Program Specialty | Business_Standard_Standard Prescriptive/Public_Core Program Specialty | Business_Standard_Standard Prescriptive/Public_Core Program Specialty | 67.5% | 67.5% | 67.5% | 67.5% | 67.5% | 67.5% | 67.5% | 67.5% |  |  | 42.8706 | Updated EPG_gas value | 463.002 | 36.7462 |  |  | 42.8706 |  | 463.002 | 36.7462 |  |  | 42.8706 |  | 463.002 | 36.7462 |  |  | 42.8706 |  | 463.002 | 36.7462 | 463.002 | 463.002 | 463.002 | 463.002 | 1852.0078 | NA |  | TRUE
Business_Standard_Standard Prescriptive_Electric_Hot Water_Commercial/Industrial_Ozone Laundry_0_0_0 | Business | Standard | Standard Prescriptive | Electric | Hot Water | Commercial/Industrial | Ozone Laundry | 0 | 0 | 0 | 1 | 4.3.6 | SPECIALTY | 0 | 2 | 2 | 2 | 2 | V05-210101 |  | 7815.2313 | 7815.2313 | 7815.2313 | 7815.2313 | 67.5% | 67.5% | 67.5% | 67.5% | 10550.5623 | 10550.5623 | 10550.5623 | 10550.5623 | 42202.2491 | Business_Standard_Standard Prescriptive/Public_Core Program Specialty | Business_Standard_Standard Prescriptive/Public_Core Program Specialty | Business_Standard_Standard Prescriptive/Public_Core Program Specialty | Business_Standard_Standard Prescriptive/Public_Core Program Specialty | 67.5% | 67.5% | 67.5% | 67.5% | 67.5% | 67.5% | 67.5% | 67.5% |  |  | 7815.2313 | n/a | 10550.5623 | 0 |  |  | 7815.2313 |  | 10550.5623 | 0 |  |  | 7815.2313 |  | 10550.5623 | 0 |  |  | 7815.2313 |  | 10550.5623 | 0 | 10550.5623 | 10550.5623 | 10550.5623 | 10550.5623 | 42202.2491 | NA |  | TRUE
Business_Standard_Standard Prescriptive_Natural Gas_HVAC_Commercial/Industrial_Boiler Lockout/Reset Controls_0_0_0 | Business | Standard | Standard Prescriptive | Natural Gas | HVAC | Commercial/Industrial | Boiler Lockout/Reset Controls | 0 | 0 | 0 | 1 | 4.4.4 | HVAC | 0 | 5 | 9 | 11 | 11 | V04-210101 |  | 1508 | 1508 | 1508 | 1508 | 42.6% | 42.6% | 42.6% | 42.6% | 3212.04 | 5781.672 | 7066.488 | 7066.488 | 23126.688 | Business_Standard_Standard Prescriptive/Public_Core Program HVAC | Business_Standard_Standard Prescriptive/Public_Core Program HVAC | Business_Standard_Standard Prescriptive/Public_Core Program HVAC | Business_Standard_Standard Prescriptive/Public_Core Program HVAC | 42.6% | 42.6% | 42.6% | 42.6% | 42.6% | 42.6% | 42.6% | 42.6% |  |  | 1508 | n/a | 3212.04 | 0 |  |  | 1508 |  | 5781.672 | 0 |  |  | 1508 |  | 7066.488 | 0 |  |  | 1508 |  | 7066.488 | 0 | 3212.04 | 5781.672 | 7066.488 | 7066.488 | 23126.688 | NA |  | TRUE
Business_Standard_Standard Prescriptive_Natural Gas_HVAC_Commercial/Industrial_Condensing Unit Heater_0_0_0 | Business | Standard | Standard Prescriptive | Natural Gas | HVAC | Commercial/Industrial | Condensing Unit Heater | 0 | 0 | 0 | 1 | 4.4.5 | HVAC | 0 | 2 | 6 | 8 | 9 | V01-190101 |  | 266 | 266 | 266 | 266 | 42.6% | 42.6% | 42.6% | 42.6% | 226.632 | 679.896 | 906.528 | 1019.844 | 2832.9 | Business_Standard_Standard Prescriptive/Public_Core Program HVAC | Business_Standard_Standard Prescriptive/Public_Core Program HVAC | Business_Standard_Standard Prescriptive/Public_Core Program HVAC | Business_Standard_Standard Prescriptive/Public_Core Program HVAC | 42.6% | 42.6% | 42.6% | 42.6% | 42.6% | 42.6% | 42.6% | 42.6% |  |  | 205.9048 | Updated deemed therm savings based on algorithm provided | 175.4309 | -51.2011 |  |  | 205.9048 |  | 526.2928 | -153.6032 |  |  | 205.9048 |  | 701.7237 | -204.8043 |  |  | 205.9048 |  | 789.4391 | -230.4049 | 175.4309 | 526.2928 | 701.7237 | 789.4391 | 2192.8865 | NA |  | TRUE
Business_Standard_Standard Prescriptive_Natural Gas_HVAC_Commercial/Industrial_Energy Recovery Ventilator_0_0_0 | Business | Standard | Standard Prescriptive | Natural Gas | HVAC | Commercial/Industrial | Energy Recovery Ventilator | 0 | 0 | 0 | 1 | 4.4.27 | HVAC | 0 | 1620 | 1944 | 2333 | 2800 | V04-200101 |  | 0.24176 | 0.24176 | 0.24176 | 0.24176 | 42.6% | 42.6% | 42.6% | 42.6% | 166.8444 | 200.2133 | 240.2765 | 288.373 | 895.7072 | Business_Standard_Standard Prescriptive/Public_Core Program HVAC | Business_Standard_Standard Prescriptive/Public_Core Program HVAC | Business_Standard_Standard Prescriptive/Public_Core Program HVAC | Business_Standard_Standard Prescriptive/Public_Core Program HVAC | 42.6% | 42.6% | 42.6% | 42.6% | 42.6% | 42.6% | 42.6% | 42.6% |  |  | 0.24176 | n/a | 166.8444 | 0 |  |  | 0.24176 |  | 200.2133 | 0 |  |  | 0.24176 |  | 240.2765 | 0 |  |  | 0.24176 |  | 288.373 | 0 | 166.8444 | 200.2133 | 240.2765 | 288.373 | 895.7072 | NA |  | TRUE
Business_Standard_Standard Prescriptive_Natural Gas_HVAC_Commercial/Industrial_High Efficiency Boiler_Time of Sale_0_93% TE | Business | Standard | Standard Prescriptive | Natural Gas | HVAC | Commercial/Industrial | High Efficiency Boiler | Time of Sale | 0 | 93% TE | 1 | 4.4.10 | HVAC | 0 | 1 | 5 | 7 | 8 | V08-210101 |  | 1225.25 | 1225.25 | 1225.25 | 1225.25 | 42.6% | 42.6% | 42.6% | 42.6% | 521.9565 | 2609.7825 | 3653.6955 | 4175.652 | 10961.0865 | Business_Standard_Standard Prescriptive/Public_Core Program HVAC | Business_Standard_Standard Prescriptive/Public_Core Program HVAC | Business_Standard_Standard Prescriptive/Public_Core Program HVAC | Business_Standard_Standard Prescriptive/Public_Core Program HVAC | 42.6% | 42.6% | 42.6% | 42.6% | 42.6% | 42.6% | 42.6% | 42.6% |  |  | 1225.25 | n/a | 521.9565 | 0 |  |  | 1225.25 |  | 2609.7825 | 0 |  |  | 1225.25 |  | 3653.6955 | 0 |  |  | 1225.25 |  | 4175.652 | 0 | 521.9565 | 2609.7825 | 3653.6955 | 4175.652 | 10961.0865 | NA |  | TRUE
Business_Standard_Standard Prescriptive_Natural Gas_HVAC_Commercial/Industrial_High Efficiency Furnace_Early Replacement_0_94% AFUE | Business | Standard | Standard Prescriptive | Natural Gas | HVAC | Commercial/Industrial | High Efficiency Furnace | Early Replacement | 0 | 94% AFUE | 1 | 4.4.11 | HVAC | 0 | 8 | 17 | 18 | 18 | V10-210101 |  | 1039.677 | 1039.677 | 1039.677 | 1039.677 | 42.6% | 42.6% | 42.6% | 42.6% | 3543.2193 | 7529.341 | 7972.2434 | 7972.2434 | 27017.047 | Business_Standard_Standard Prescriptive/Public_Core Program HVAC | Business_Standard_Standard Prescriptive/Public_Core Program HVAC | Business_Standard_Standard Prescriptive/Public_Core Program HVAC | Business_Standard_Standard Prescriptive/Public_Core Program HVAC | 42.6% | 42.6% | 42.6% | 42.6% | 42.6% | 42.6% | 42.6% | 42.6% |  |  | 1039.677 | n/a | 3543.2193 | 0 |  |  | 1039.677 |  | 7529.341 | 0 |  |  | 1039.677 |  | 7972.2434 | 0 |  |  | 1039.677 |  | 7972.2434 | 0 | 3543.2193 | 7529.341 | 7972.2434 | 7972.2434 | 27017.047 | NA |  | TRUE
Business_Standard_Standard Prescriptive_Natural Gas_HVAC_Commercial/Industrial_High Efficiency Furnace_Time of Sale_0_94% AFUE | Business | Standard | Standard Prescriptive | Natural Gas | HVAC | Commercial/Industrial | High Efficiency Furnace | Time of Sale | 0 | 94% AFUE | 1 | 4.4.11 | HVAC | 0 | 9 | 9 | 9 | 9 | V10-210101 |  | 395.85 | 395.85 | 395.85 | 395.85 | 42.6% | 42.6% | 42.6% | 42.6% | 1517.6889 | 1517.6889 | 1517.6889 | 1517.6889 | 6070.7556 | Business_Standard_Standard Prescriptive/Public_Core Program HVAC | Business_Standard_Standard Prescriptive/Public_Core Program HVAC | Business_Standard_Standard Prescriptive/Public_Core Program HVAC | Business_Standard_Standard Prescriptive/Public_Core Program HVAC | 42.6% | 42.6% | 42.6% | 42.6% | 42.6% | 42.6% | 42.6% | 42.6% |  |  | 395.85 | n/a | 1517.6889 | 0 |  |  | 395.85 |  | 1517.6889 | 0 |  |  | 395.85 |  | 1517.6889 | 0 |  |  | 395.85 |  | 1517.6889 | 0 | 1517.6889 | 1517.6889 | 1517.6889 | 1517.6889 | 6070.7556 | NA |  | TRUE
Business_Standard_Standard Prescriptive_Natural Gas_HVAC_Commercial/Industrial_Low-Intensity Infrared Heater_0_0_0 | Business | Standard | Standard Prescriptive | Natural Gas | HVAC | Commercial/Industrial | Low-Intensity Infrared Heater | 0 | 0 | 0 | 1 | 4.4.12 | HVAC | 0 | 5 | 10 | 11 | 11 | V02-210101 |  | 332.6471 | 332.6471 | 332.6471 | 332.6471 | 42.6% | 42.6% | 42.6% | 42.6% | 708.5382 | 1417.0765 | 1558.7841 | 1558.7841 | 5243.1829 | Business_Standard_Standard Prescriptive/Public_Core Program HVAC | Business_Standard_Standard Prescriptive/Public_Core Program HVAC | Business_Standard_Standard Prescriptive/Public_Core Program HVAC | Business_Standard_Standard Prescriptive/Public_Core Program HVAC | 42.6% | 42.6% | 42.6% | 42.6% | 42.6% | 42.6% | 42.6% | 42.6% |  |  | 332.6471 | n/a | 708.5382 | 0 |  |  | 332.6471 |  | 1417.0765 | 0 |  |  | 332.6471 |  | 1558.7841 | 0 |  |  | 332.6471 |  | 1558.7841 | 0 | 708.5382 | 1417.0765 | 1558.7841 | 1558.7841 | 5243.1829 | NA |  | TRUE
Business_Standard_Standard Prescriptive_Natural Gas_HVAC_Commercial/Industrial_Space Heating Boiler Tune-Up_0_0_0 | Business | Standard | Standard Prescriptive | Natural Gas | HVAC | Commercial/Industrial | Space Heating Boiler Tune-Up | 0 | 0 | 0 | 1 | 4.4.2 | HVAC | 0 | 5 | 10 | 11 | 11 | V07-210101 |  | 425.5706 | 425.5706 | 425.5706 | 425.5706 | 42.6% | 42.6% | 42.6% | 42.6% | 906.4653 | 1812.9306 | 1994.2236 | 1994.2236 | 6707.843 | Business_Standard_Standard Prescriptive/Public_Core Program HVAC | Business_Standard_Standard Prescriptive/Public_Core Program HVAC | Business_Standard_Standard Prescriptive/Public_Core Program HVAC | Business_Standard_Standard Prescriptive/Public_Core Program HVAC | 42.6% | 42.6% | 42.6% | 42.6% | 42.6% | 42.6% | 42.6% | 42.6% |  |  | 425.5706 | n/a | 906.4653 | 0 |  |  | 425.5706 |  | 1812.9306 | 0 |  |  | 425.5706 |  | 1994.2236 | 0 |  |  | 425.5706 |  | 1994.2236 | 0 | 906.4653 | 1812.9306 | 1994.2236 | 1994.2236 | 6707.843 | NA |  | TRUE
Business_Standard_Standard Prescriptive_Natural Gas_HVAC_Commercial/Industrial_Steam Trap Replacement or Repair_Commercial Dry Cleaners_0_0 | Business | Standard | Standard Prescriptive | Natural Gas | HVAC | Commercial/Industrial | Steam Trap Replacement or Repair | Commercial Dry Cleaners | 0 | 0 | 1 | 4.4.16 | STRR | 0 | 8 | 8 | 8 | 8 | V07-210101 |  | 174.9636 | 174.9636 | 174.9636 | 174.9636 | 60.8% | 60.8% | 60.8% | 60.8% | 851.023 | 851.023 | 851.023 | 851.023 | 3404.0919 | Business_Standard_Standard Prescriptive/Public_Core Program Steam Trap | Business_Standard_Standard Prescriptive/Public_Core Program Steam Trap | Business_Standard_Standard Prescriptive/Public_Core Program Steam Trap | Business_Standard_Standard Prescriptive/Public_Core Program Steam Trap | 60.8% | 60.8% | 60.8% | 60.8% | 60.8% | 60.8% | 60.8% | 60.8% |  |  | 174.9636 | n/a | 851.023 | 0 |  |  | 174.9636 |  | 851.023 | 0 |  |  | 174.9636 |  | 851.023 | 0 |  |  | 174.9636 |  | 851.023 | 0 | 851.023 | 851.023 | 851.023 | 851.023 | 3404.0919 | NA |  | TRUE
Business_Standard_Standard Prescriptive_Natural Gas_HVAC_Commercial/Industrial_Steam Trap Replacement or Repair_Commercial Heating, Replacement or Repair_0_0 | Business | Standard | Standard Prescriptive | Natural Gas | HVAC | Commercial/Industrial | Steam Trap Replacement or Repair | Commercial Heating, Replacement or Repair | 0 | 0 | 1 | 4.4.16 | STRR | 0 | 67 | 67 | 67 | 67 | V07-210101 |  | 86.1158 | 86.1158 | 86.1158 | 86.1158 | 60.8% | 60.8% | 60.8% | 60.8% | 3508.0142 | 3508.0142 | 3508.0142 | 3508.0142 | 14032.0567 | Business_Standard_Standard Prescriptive/Public_Core Program Steam Trap | Business_Standard_Standard Prescriptive/Public_Core Program Steam Trap | Business_Standard_Standard Prescriptive/Public_Core Program Steam Trap | Business_Standard_Standard Prescriptive/Public_Core Program Steam Trap | 60.8% | 60.8% | 60.8% | 60.8% | 60.8% | 60.8% | 60.8% | 60.8% |  |  | 86.1158 | n/a | 3508.0142 | 0 |  |  | 86.1158 |  | 3508.0142 | 0 |  |  | 86.1158 |  | 3508.0142 | 0 |  |  | 86.1158 |  | 3508.0142 | 0 | 3508.0142 | 3508.0142 | 3508.0142 | 3508.0142 | 14032.0567 | NA |  | TRUE
Business_Standard_Standard Prescriptive_Natural Gas_HVAC_Commercial/Industrial_Steam Trap Replacement or Repair_High Pressure ≥125 <175 psig_0_0 | Business | Standard | Standard Prescriptive | Natural Gas | HVAC | Commercial/Industrial | Steam Trap Replacement or Repair | High Pressure ≥125 <175 psig | 0 | 0 | 1 | 4.4.16 | STRR | 0 | 17 | 17 | 17 | 17 | V07-210101 |  | 1173.5595 | 1173.5595 | 1173.5595 | 1173.5595 | 60.8% | 60.8% | 60.8% | 60.8% | 12129.911 | 12129.911 | 12129.911 | 12129.911 | 48519.6441 | Business_Standard_Standard Prescriptive/Public_Core Program Steam Trap | Business_Standard_Standard Prescriptive/Public_Core Program Steam Trap | Business_Standard_Standard Prescriptive/Public_Core Program Steam Trap | Business_Standard_Standard Prescriptive/Public_Core Program Steam Trap | 60.8% | 60.8% | 60.8% | 60.8% | 60.8% | 60.8% | 60.8% | 60.8% |  |  | 1173.5595 | n/a | 12129.911 | 0 |  |  | 1173.5595 |  | 12129.911 | 0 |  |  | 1173.5595 |  | 12129.911 | 0 |  |  | 1173.5595 |  | 12129.911 | 0 | 12129.911 | 12129.911 | 12129.911 | 12129.911 | 48519.6441 | NA |  | TRUE
Business_Standard_Standard Prescriptive_Natural Gas_HVAC_Commercial/Industrial_Steam Trap Replacement or Repair_High Pressure ≥175 <250 psig_0_0 | Business | Standard | Standard Prescriptive | Natural Gas | HVAC | Commercial/Industrial | Steam Trap Replacement or Repair | High Pressure ≥175 <250 psig | 0 | 0 | 1 | 4.4.16 | STRR | 0 | 1 | 1 | 1 | 1 | V07-210101 |  | 1585.0315 | 1585.0315 | 1585.0315 | 1585.0315 | 60.8% | 60.8% | 60.8% | 60.8% | 963.6991 | 963.6991 | 963.6991 | 963.6991 | 3854.7965 | Business_Standard_Standard Prescriptive/Public_Core Program Steam Trap | Business_Standard_Standard Prescriptive/Public_Core Program Steam Trap | Business_Standard_Standard Prescriptive/Public_Core Program Steam Trap | Business_Standard_Standard Prescriptive/Public_Core Program Steam Trap | 60.8% | 60.8% | 60.8% | 60.8% | 60.8% | 60.8% | 60.8% | 60.8% |  |  | 1585.0315 | n/a | 963.6991 | 0 |  |  | 1585.0315 |  | 963.6991 | 0 |  |  | 1585.0315 |  | 963.6991 | 0 |  |  | 1585.0315 |  | 963.6991 | 0 | 963.6991 | 963.6991 | 963.6991 | 963.6991 | 3854.7965 | NA |  | TRUE
Business_Standard_Standard Prescriptive_Natural Gas_HVAC_Commercial/Industrial_Steam Trap Replacement or Repair_High Pressure ≥250 ≤300 psig_0_0 | Business | Standard | Standard Prescriptive | Natural Gas | HVAC | Commercial/Industrial | Steam Trap Replacement or Repair | High Pressure ≥250 ≤300 psig | 0 | 0 | 1 | 4.4.16 | STRR | 0 | 35 | 35 | 35 | 35 | V07-210101 |  | 2030.3049 | 2030.3049 | 2030.3049 | 2030.3049 | 60.8% | 60.8% | 60.8% | 60.8% | 43204.8892 | 43204.8892 | 43204.8892 | 43204.8892 | 172819.5568 | Business_Standard_Standard Prescriptive/Public_Core Program Steam Trap | Business_Standard_Standard Prescriptive/Public_Core Program Steam Trap | Business_Standard_Standard Prescriptive/Public_Core Program Steam Trap | Business_Standard_Standard Prescriptive/Public_Core Program Steam Trap | 60.8% | 60.8% | 60.8% | 60.8% | 60.8% | 60.8% | 60.8% | 60.8% |  |  | 2030.3049 | n/a | 43204.8892 | 0 |  |  | 2030.3049 |  | 43204.8892 | 0 |  |  | 2030.3049 |  | 43204.8892 | 0 |  |  | 2030.3049 |  | 43204.8892 | 0 | 43204.8892 | 43204.8892 | 43204.8892 | 43204.8892 | 172819.5568 | NA |  | TRUE
Business_Standard_Standard Prescriptive_Natural Gas_HVAC_Commercial/Industrial_Steam Trap Replacement or Repair_High Pressure ≥75 <125 psig_0_0 | Business | Standard | Standard Prescriptive | Natural Gas | HVAC | Commercial/Industrial | Steam Trap Replacement or Repair | High Pressure ≥75 <125 psig | 0 | 0 | 1 | 4.4.16 | STRR | 0 | 3 | 3 | 3 | 3 | V07-210101 |  | 840.5972 | 840.5972 | 840.5972 | 840.5972 | 60.8% | 60.8% | 60.8% | 60.8% | 1533.2492 | 1533.2492 | 1533.2492 | 1533.2492 | 6132.9968 | Business_Standard_Standard Prescriptive/Public_Core Program Steam Trap | Business_Standard_Standard Prescriptive/Public_Core Program Steam Trap | Business_Standard_Standard Prescriptive/Public_Core Program Steam Trap | Business_Standard_Standard Prescriptive/Public_Core Program Steam Trap | 60.8% | 60.8% | 60.8% | 60.8% | 60.8% | 60.8% | 60.8% | 60.8% |  |  | 840.5972 | n/a | 1533.2492 | 0 |  |  | 840.5972 |  | 1533.2492 | 0 |  |  | 840.5972 |  | 1533.2492 | 0 |  |  | 840.5972 |  | 1533.2492 | 0 | 1533.2492 | 1533.2492 | 1533.2492 | 1533.2492 | 6132.9968 | NA |  | TRUE
Business_Standard_Standard Prescriptive_Natural Gas_HVAC_Commercial/Industrial_Steam Trap Replacement or Repair_Industrial or Process Low Pressure, <15 psig_0_0 | Business | Standard | Standard Prescriptive | Natural Gas | HVAC | Commercial/Industrial | Steam Trap Replacement or Repair | Industrial or Process Low Pressure, <15 psig | 0 | 0 | 1 | 4.4.16 | STRR | 0 | 10 | 10 | 10 | 10 | V07-210101 |  | 124.088 | 124.088 | 124.088 | 124.088 | 60.8% | 60.8% | 60.8% | 60.8% | 754.455 | 754.455 | 754.455 | 754.455 | 3017.82 | Business_Standard_Standard Prescriptive/Public_Core Program Steam Trap | Business_Standard_Standard Prescriptive/Public_Core Program Steam Trap | Business_Standard_Standard Prescriptive/Public_Core Program Steam Trap | Business_Standard_Standard Prescriptive/Public_Core Program Steam Trap | 60.8% | 60.8% | 60.8% | 60.8% | 60.8% | 60.8% | 60.8% | 60.8% |  |  | 124.088 | n/a | 754.455 | 0 |  |  | 124.088 |  | 754.455 | 0 |  |  | 124.088 |  | 754.455 | 0 |  |  | 124.088 |  | 754.455 | 0 | 754.455 | 754.455 | 754.455 | 754.455 | 3017.82 | NA |  | TRUE
Business_Standard_Standard Prescriptive_Natural Gas_HVAC_Commercial/Industrial_Steam Trap Replacement or Repair_Medium Pressure >15 psig < 30 psig_0_0 | Business | Standard | Standard Prescriptive | Natural Gas | HVAC | Commercial/Industrial | Steam Trap Replacement or Repair | Medium Pressure >15 psig < 30 psig | 0 | 0 | 1 | 4.4.16 | STRR | 0 | 11 | 11 | 11 | 11 | V07-210101 |  | 121.3073 | 121.3073 | 121.3073 | 121.3073 | 60.8% | 60.8% | 60.8% | 60.8% | 811.303 | 811.303 | 811.303 | 811.303 | 3245.2121 | Business_Standard_Standard Prescriptive/Public_Core Program Steam Trap | Business_Standard_Standard Prescriptive/Public_Core Program Steam Trap | Business_Standard_Standard Prescriptive/Public_Core Program Steam Trap | Business_Standard_Standard Prescriptive/Public_Core Program Steam Trap | 60.8% | 60.8% | 60.8% | 60.8% | 60.8% | 60.8% | 60.8% | 60.8% |  |  | 121.3073 | n/a | 811.303 | 0 |  |  | 121.3073 |  | 811.303 | 0 |  |  | 121.3073 |  | 811.303 | 0 |  |  | 121.3073 |  | 811.303 | 0 | 811.303 | 811.303 | 811.303 | 811.303 | 3245.2121 | NA |  | TRUE
Business_Standard_Standard Prescriptive_Natural Gas_HVAC_Commercial/Industrial_Steam Trap Replacement or Repair_Medium Pressure ≥30 <75 psig_0_0 | Business | Standard | Standard Prescriptive | Natural Gas | HVAC | Commercial/Industrial | Steam Trap Replacement or Repair | Medium Pressure ≥30 <75 psig | 0 | 0 | 1 | 4.4.16 | STRR | 0 | 4 | 4 | 4 | 4 | V07-210101 |  | 444.4262 | 444.4262 | 444.4262 | 444.4262 | 60.8% | 60.8% | 60.8% | 60.8% | 1080.8445 | 1080.8445 | 1080.8445 | 1080.8445 | 4323.378 | Business_Standard_Standard Prescriptive/Public_Core Program Steam Trap | Business_Standard_Standard Prescriptive/Public_Core Program Steam Trap | Business_Standard_Standard Prescriptive/Public_Core Program Steam Trap | Business_Standard_Standard Prescriptive/Public_Core Program Steam Trap | 60.8% | 60.8% | 60.8% | 60.8% | 60.8% | 60.8% | 60.8% | 60.8% |  |  | 444.4262 | n/a | 1080.8445 | 0 |  |  | 444.4262 |  | 1080.8445 | 0 |  |  | 444.4262 |  | 1080.8445 | 0 |  |  | 444.4262 |  | 1080.8445 | 0 | 1080.8445 | 1080.8445 | 1080.8445 | 1080.8445 | 4323.378 | NA |  | TRUE
Business_Standard_Standard Prescriptive_Natural Gas_HVAC_Commercial/Industrial_Unitary HVAC Condensing Furnace_0_0_90% TE | Business | Standard | Standard Prescriptive | Natural Gas | HVAC | Commercial/Industrial | Unitary HVAC Condensing Furnace | 0 | 0 | 90% TE | 1 | 4.4.37 | HVAC | 0 | 8 | 8 | 8 | 8 | V02-190101 |  | 1344.9922 | 1344.9922 | 1344.9922 | 1344.9922 | 42.6% | 42.6% | 42.6% | 42.6% | 4583.7334 | 4583.7334 | 4583.7334 | 4583.7334 | 18334.9335 | Business_Standard_Standard Prescriptive/Public_Core Program HVAC | Business_Standard_Standard Prescriptive/Public_Core Program HVAC | Business_Standard_Standard Prescriptive/Public_Core Program HVAC | Business_Standard_Standard Prescriptive/Public_Core Program HVAC | 42.6% | 42.6% | 42.6% | 42.6% | 42.6% | 42.6% | 42.6% | 42.6% |  |  | 1344.9922 | n/a | 4583.7334 | 0 |  |  | 1344.9922 |  | 4583.7334 | 0 |  |  | 1344.9922 |  | 4583.7334 | 0 |  |  | 1344.9922 |  | 4583.7334 | 0 | 4583.7334 | 4583.7334 | 4583.7334 | 4583.7334 | 18334.9335 | NA |  | TRUE
Business_Standard_Standard Prescriptive_Natural Gas_Miscellaneous_Commercial/Industrial_Modulating Commercial Gas Clothes Dryer_0_0_0 | Business | Standard | Standard Prescriptive | Natural Gas | Miscellaneous | Commercial/Industrial | Modulating Commercial Gas Clothes Dryer | 0 | 0 | 0 | 1 | 4.8.4 | SPECIALTY | 0 | 3 | 7 | 9 | 10 | V01-160601 |  | 266.94 | 266.94 | 266.94 | 266.94 | 67.5% | 67.5% | 67.5% | 67.5% | 540.5535 | 1261.2915 | 1621.6605 | 1801.845 | 5225.3505 | Business_Standard_Standard Prescriptive/Public_Core Program Specialty | Business_Standard_Standard Prescriptive/Public_Core Program Specialty | Business_Standard_Standard Prescriptive/Public_Core Program Specialty | Business_Standard_Standard Prescriptive/Public_Core Program Specialty | 67.5% | 67.5% | 67.5% | 67.5% | 67.5% | 67.5% | 67.5% | 67.5% |  |  | 266.94 | n/a | 540.5535 | 0 |  |  | 266.94 |  | 1261.2915 | 0 |  |  | 266.94 |  | 1621.6605 | 0 |  |  | 266.94 |  | 1801.845 | 0 | 540.5535 | 1261.2915 | 1621.6605 | 1801.845 | 5225.3505 | NA |  | TRUE
Business_Standard_Standard Prescriptive_Natural Gas_Hot Water_Commercial/Industrial_Controls for Central Domestic Hot Water_0_0_0 | Business | Standard | Standard Prescriptive | Natural Gas | Hot Water | Commercial/Industrial | Controls for Central Domestic Hot Water | 0 | 0 | 0 | 1 | 4.3.8 | HVAC | 0 | 2 | 2 | 2 | 2 | V02-180101 |  | 3134.355 | 3134.355 | 3134.355 | 3134.355 | 42.6% | 42.6% | 42.6% | 42.6% | 2670.4705 | 2670.4705 | 2670.4705 | 2670.4705 | 10681.8819 | Business_Standard_Standard Prescriptive/Public_Core Program HVAC | Business_Standard_Standard Prescriptive/Public_Core Program HVAC | Business_Standard_Standard Prescriptive/Public_Core Program HVAC | Business_Standard_Standard Prescriptive/Public_Core Program HVAC | 42.6% | 42.6% | 42.6% | 42.6% | 42.6% | 42.6% | 42.6% | 42.6% |  |  | 3134.355 | n/a | 2670.4705 | 0 |  |  | 3134.355 |  | 2670.4705 | 0 |  |  | 3134.355 |  | 2670.4705 | 0 |  |  | 3134.355 |  | 2670.4705 | 0 | 2670.4705 | 2670.4705 | 2670.4705 | 2670.4705 | 10681.8819 | NA |  | TRUE
Business_Standard_Standard Prescriptive_Natural Gas_Hot Water_Commercial/Industrial_Water Heater_Natural Gas Instantaneous_0_0 | Business | Standard | Standard Prescriptive | Natural Gas | Hot Water | Commercial/Industrial | Water Heater | Natural Gas Instantaneous | 0 | 0 | 1 | 4.3.1 | HVAC | 0 | 3 | 7 | 9 | 10 | V06-210101 |  | 154.7409 | 154.7409 | 154.7409 | 154.7409 | 42.6% | 42.6% | 42.6% | 42.6% | 197.7588 | 461.4373 | 593.2765 | 659.1961 | 1911.6687 | Business_Standard_Standard Prescriptive/Public_Core Program HVAC | Business_Standard_Standard Prescriptive/Public_Core Program HVAC | Business_Standard_Standard Prescriptive/Public_Core Program HVAC | Business_Standard_Standard Prescriptive/Public_Core Program HVAC | 42.6% | 42.6% | 42.6% | 42.6% | 42.6% | 42.6% | 42.6% | 42.6% |  |  | 155.4254 | Updated T_in value from 54 to 50.7°F | 198.6337 | 0.87488 |  |  | 155.4254 |  | 463.4787 | 2.0414 |  |  | 155.4254 |  | 595.9011 | 2.6246 |  |  | 155.4254 |  | 662.1124 | 2.9163 | 198.6337 | 463.4787 | 595.9011 | 662.1124 | 1920.1259 | NA |  | TRUE
Business_Standard_Standard Prescriptive_Natural Gas_Hot Water_Commercial/Industrial_Water Heater_Natural Gas Storage_0_0 | Business | Standard | Standard Prescriptive | Natural Gas | Hot Water | Commercial/Industrial | Water Heater | Natural Gas Storage | 0 | 0 | 1 | 4.3.1 | HVAC | 0 | 5 | 15 | 15 | 15 | V06-210101 |  | 112.5151 | 112.5151 | 112.5151 | 112.5151 | 42.6% | 42.6% | 42.6% | 42.6% | 239.6572 | 718.9717 | 718.9717 | 718.9717 | 2396.5723 | Business_Standard_Standard Prescriptive/Public_Core Program HVAC | Business_Standard_Standard Prescriptive/Public_Core Program HVAC | Business_Standard_Standard Prescriptive/Public_Core Program HVAC | Business_Standard_Standard Prescriptive/Public_Core Program HVAC | 42.6% | 42.6% | 42.6% | 42.6% | 42.6% | 42.6% | 42.6% | 42.6% |  |  | 115.4296 | Updated T_in value from 54 to 50.7°F | 245.865 | 6.2078 |  |  | 115.4296 |  | 737.5951 | 18.6234 |  |  | 115.4296 |  | 737.5951 | 18.6234 |  |  | 115.4296 |  | 737.5951 | 18.6234 | 245.865 | 737.5951 | 737.5951 | 737.5951 | 2458.6503 | NA |  | TRUE
Business_Standard_Standard Prescriptive_Natural Gas_Hot Water_Commercial/Industrial_Water Heater_Natural Gas Storage, Condensing_0_0 | Business | Standard | Standard Prescriptive | Natural Gas | Hot Water | Commercial/Industrial | Water Heater | Natural Gas Storage, Condensing | 0 | 0 | 1 | 4.3.1 | HVAC | 0 | 6 | 11 | 11 | 11 | V06-210101 |  | 126.4496 | 126.4496 | 126.4496 | 126.4496 | 42.6% | 42.6% | 42.6% | 42.6% | 323.2051 | 592.5427 | 592.5427 | 592.5427 | 2100.8333 | Business_Standard_Standard Prescriptive/Public_Core Program HVAC | Business_Standard_Standard Prescriptive/Public_Core Program HVAC | Business_Standard_Standard Prescriptive/Public_Core Program HVAC | Business_Standard_Standard Prescriptive/Public_Core Program HVAC | 42.6% | 42.6% | 42.6% | 42.6% | 42.6% | 42.6% | 42.6% | 42.6% |  |  | 130.0117 | Updated T_in value from 54 to 50.7°F | 332.3099 | 9.1048 |  |  | 130.0117 |  | 609.2348 | 16.6921 |  |  | 130.0117 |  | 609.2348 | 16.6921 |  |  | 130.0117 |  | 609.2348 | 16.6921 | 332.3099 | 609.2348 | 609.2348 | 609.2348 | 2160.0143 | NA |  | TRUE
Below the Line_Breakthrough Equipment & Devices_Advanced Thermostats with TOU_Electric_HVAC_Single-Family/Multifamily_Advanced Thermostat with TOU_0_Unknown (Blended)_0 | Below the Line | Breakthrough Equipment & Devices | Advanced Thermostats with TOU | Electric | HVAC | Single-Family/Multifamily | Advanced Thermostat with TOU | 0 | Unknown (Blended) | 0 | 1 | 5.3.16 |  | 0 | 500 | 500 | 500 | 500 | V05-210101 |  | 69.19 | 69.19 | 69.19 | 69.19 | 80% | 80% | 80% | 80% | 27676.0031 | 27676.0031 | 27676.0031 | 27676.0031 | 110704.0126 | Other_Breakthrough Equipment & Devices_Advanced Thermostats with TOU_All Measures | Other_Breakthrough Equipment & Devices_Advanced Thermostats with TOU_All Measures | Other_Breakthrough Equipment & Devices_Advanced Thermostats with TOU_All Measures | Other_Breakthrough Equipment & Devices_Advanced Thermostats with TOU_All Measures | 80% | 80% | 80% | 80% | 80% | 80% | 80% | 80% |  |  | 76.8778 | Updated ISR attribute name, added ISR_heat and cool for measure that assumed other program not evaluated for ISR | 30751.1146 | 3075.1115 |  |  | 76.8778 |  | 30751.1146 | 3075.1115 |  |  | 76.8778 |  | 30751.1146 | 3075.1115 |  |  | 76.8778 |  | 30751.1146 | 3075.1115 | 30751.1146 | 30751.1146 | 30751.1146 | 30751.1146 | 123004.4584 | NA |  | TRUE
Below the Line_Breakthrough Equipment & Devices_Manufactured Homes Weatherization and Air Sealing Program_Electric_Building Shell_Low Income_Air Sealing_Natural Gas Heat_0_0 | Below the Line | Breakthrough Equipment & Devices | Manufactured Homes Weatherization and Air Sealing Program | Electric | Building Shell | Low Income | Air Sealing | Natural Gas Heat | 0 | 0 | 1 | 5.6.1 |  | 0 | 378000 | 378000 | 378000 | 378000 | V09-210101 |  | 0.058072 | 0.058072 | 0.058072 | 0.058072 | 100% | 100% | 100% | 100% | 21951.0838 | 21951.0838 | 21951.0838 | 21951.0838 | 87804.3352 | Other_Breakthrough Equipment & Devices_Manufactured Homes Weatherization and Air Sealing Program_All Measures | Other_Breakthrough Equipment & Devices_Manufactured Homes Weatherization and Air Sealing Program_All Measures | Other_Breakthrough Equipment & Devices_Manufactured Homes Weatherization and Air Sealing Program_All Measures | Other_Breakthrough Equipment & Devices_Manufactured Homes Weatherization and Air Sealing Program_All Measures | 100% | 100% | 100% | 100% | 100% | 100% | 100% | 100% |  |  | 0.058072 | Updated natural gas heat efficiency assumptions | 21951.0838 | 0 |  |  | 0.058072 |  | 21951.0838 | 0 |  |  | 0.058072 |  | 21951.0838 | 0 |  |  | 0.058072 |  | 21951.0838 | 0 | 21951.0838 | 21951.0838 | 21951.0838 | 21951.0838 | 87804.3352 | NA |  | TRUE
Below the Line_Breakthrough Equipment & Devices_Manufactured Homes Weatherization and Air Sealing Program_Electric_HVAC_Low Income_Advanced Thermostat_Natural Gas Heat_0_0 | Below the Line | Breakthrough Equipment & Devices | Manufactured Homes Weatherization and Air Sealing Program | Electric | HVAC | Low Income | Advanced Thermostat | Natural Gas Heat | 0 | 0 | 1 | 5.3.16 |  | 0 | 105 | 105 | 105 | 105 | V04-200101 |  | 79.2554 | 79.2554 | 79.2554 | 79.2554 | 100% | 100% | 100% | 100% | 8321.8222 | 8321.8222 | 8321.8222 | 8321.8222 | 33287.289 | Other_Breakthrough Equipment & Devices_Manufactured Homes Weatherization and Air Sealing Program_All Measures | Other_Breakthrough Equipment & Devices_Manufactured Homes Weatherization and Air Sealing Program_All Measures | Other_Breakthrough Equipment & Devices_Manufactured Homes Weatherization and Air Sealing Program_All Measures | Other_Breakthrough Equipment & Devices_Manufactured Homes Weatherization and Air Sealing Program_All Measures | 100% | 100% | 100% | 100% | 100% | 100% | 100% | 100% |  |  | 79.2554 | Updated ISR attribute name, added ISR_heat and cool for measure that assumed other program not evaluated for ISR | 8321.8222 | 0 |  |  | 79.2554 |  | 8321.8222 | 0 |  |  | 79.2554 |  | 8321.8222 | 0 |  |  | 79.2554 |  | 8321.8222 | 0 | 8321.8222 | 8321.8222 | 8321.8222 | 8321.8222 | 33287.289 | NA |  | TRUE
Below the Line_Breakthrough Equipment & Devices_Manufactured Homes Weatherization and Air Sealing Program_Electric_HVAC_Low Income_Duct Insulation and Sealing_Natural Gas Heat_0_0 | Below the Line | Breakthrough Equipment & Devices | Manufactured Homes Weatherization and Air Sealing Program | Electric | HVAC | Low Income | Duct Insulation and Sealing | Natural Gas Heat | 0 | 0 | 1 | 5.3.4 |  | 0 | 35 | 35 | 35 | 35 | V09-210101 |  | 80.5114 | 80.5114 | 80.5114 | 80.5114 | 100% | 100% | 100% | 100% | 2817.8994 | 2817.8994 | 2817.8994 | 2817.8994 | 11271.5976 | Other_Breakthrough Equipment & Devices_Manufactured Homes Weatherization and Air Sealing Program_All Measures | Other_Breakthrough Equipment & Devices_Manufactured Homes Weatherization and Air Sealing Program_All Measures | Other_Breakthrough Equipment & Devices_Manufactured Homes Weatherization and Air Sealing Program_All Measures | Other_Breakthrough Equipment & Devices_Manufactured Homes Weatherization and Air Sealing Program_All Measures | 100% | 100% | 100% | 100% | 100% | 100% | 100% | 100% |  |  | 80.5114 | n/a | 2817.8994 | 0 |  |  | 80.5114 |  | 2817.8994 | 0 |  |  | 80.5114 |  | 2817.8994 | 0 |  |  | 80.5114 |  | 2817.8994 | 0 | 2817.8994 | 2817.8994 | 2817.8994 | 2817.8994 | 11271.5976 | NA |  | TRUE
Below the Line_Breakthrough Equipment & Devices_Manufactured Homes Weatherization and Air Sealing Program_Electric_HVAC_Low Income_Programmable Thermostat_Natural Gas Heat_0_0 | Below the Line | Breakthrough Equipment & Devices | Manufactured Homes Weatherization and Air Sealing Program | Electric | HVAC | Low Income | Programmable Thermostat | Natural Gas Heat | 0 | 0 | 1 | 5.3.11 |  | 0 | 70 | 70 | 70 | 70 | V07-210101 |  | 57.1377 | 57.1377 | 57.1377 | 57.1377 | 100% | 100% | 100% | 100% | 3999.6355 | 3999.6355 | 3999.6355 | 3999.6355 | 15998.542 | Other_Breakthrough Equipment & Devices_Manufactured Homes Weatherization and Air Sealing Program_All Measures | Other_Breakthrough Equipment & Devices_Manufactured Homes Weatherization and Air Sealing Program_All Measures | Other_Breakthrough Equipment & Devices_Manufactured Homes Weatherization and Air Sealing Program_All Measures | Other_Breakthrough Equipment & Devices_Manufactured Homes Weatherization and Air Sealing Program_All Measures | 100% | 100% | 100% | 100% | 100% | 100% | 100% | 100% |  |  | 57.1377 | n/a | 3999.6355 | 0 |  |  | 57.1377 |  | 3999.6355 | 0 |  |  | 57.1377 |  | 3999.6355 | 0 |  |  | 57.1377 |  | 3999.6355 | 0 | 3999.6355 | 3999.6355 | 3999.6355 | 3999.6355 | 15998.542 | NA |  | TRUE
Below the Line_Breakthrough Equipment & Devices_Manufactured Homes Weatherization and Air Sealing Program_Natural Gas_Water Heating_Low Income_Domestic Hot Water Pipe Insulation_0_0_0 | Below the Line | Breakthrough Equipment & Devices | Manufactured Homes Weatherization and Air Sealing Program | Natural Gas | Water Heating | Low Income | Domestic Hot Water Pipe Insulation | 0 | 0 | 0 | 1 | 5.4.1 |  | 0 | 175 | 175 | 175 | 175 | V04-210101 |  | 5.296 | 5.296 | 5.296 | 5.296 | 100% | 100% | 100% | 100% | 926.8 | 926.8 | 926.8 | 926.8 | 3707.2002 | Other_Breakthrough Equipment & Devices_Manufactured Homes Weatherization and Air Sealing Program_All Measures | Other_Breakthrough Equipment & Devices_Manufactured Homes Weatherization and Air Sealing Program_All Measures | Other_Breakthrough Equipment & Devices_Manufactured Homes Weatherization and Air Sealing Program_All Measures | Other_Breakthrough Equipment & Devices_Manufactured Homes Weatherization and Air Sealing Program_All Measures | 100% | 100% | 100% | 100% | 100% | 100% | 100% | 100% |  |  | 5.6352 | Added C_inside and L_effective attributes and updated therm savings calc | 986.1581 | 59.3581 |  |  | 5.6352 |  | 986.1581 | 59.3581 |  |  | 5.6352 |  | 986.1581 | 59.3581 |  |  | 5.6352 |  | 986.1581 | 59.3581 | 986.1581 | 986.1581 | 986.1581 | 986.1581 | 3944.6326 | NA |  | TRUE
Below the Line_Breakthrough Equipment & Devices_Manufactured Homes Weatherization and Air Sealing Program_Natural Gas_Water Heating_Low Income_Low Flow Faucet Aerator_Gas DHW_0_0 | Below the Line | Breakthrough Equipment & Devices | Manufactured Homes Weatherization and Air Sealing Program | Natural Gas | Water Heating | Low Income | Low Flow Faucet Aerator | Gas DHW | 0 | 0 | 1 | 5.4.4 |  | 0 | 425 | 425 | 425 | 425 | V10-210101 |  | 4.0861 | 4.0861 | 4.0861 | 4.0861 | 100% | 100% | 100% | 100% | 1736.5767 | 1736.5767 | 1736.5767 | 1736.5767 | 6946.307 | Other_Breakthrough Equipment & Devices_Manufactured Homes Weatherization and Air Sealing Program_All Measures | Other_Breakthrough Equipment & Devices_Manufactured Homes Weatherization and Air Sealing Program_All Measures | Other_Breakthrough Equipment & Devices_Manufactured Homes Weatherization and Air Sealing Program_All Measures | Other_Breakthrough Equipment & Devices_Manufactured Homes Weatherization and Air Sealing Program_All Measures | 100% | 100% | 100% | 100% | 100% | 100% | 100% | 100% |  |  | 4.4626 | Updated Incoming Water Temperature value | 1896.5865 | 160.0098 |  |  | 4.4626 |  | 1896.5865 | 160.0098 |  |  | 4.4626 |  | 1896.5865 | 160.0098 |  |  | 4.4626 |  | 1896.5865 | 160.0098 | 1896.5865 | 1896.5865 | 1896.5865 | 1896.5865 | 7586.3461 | NA |  | TRUE
Below the Line_Breakthrough Equipment & Devices_Manufactured Homes Weatherization and Air Sealing Program_Natural Gas_Water Heating_Low Income_Low Flow Showerhead_Gas DHW_0_0 | Below the Line | Breakthrough Equipment & Devices | Manufactured Homes Weatherization and Air Sealing Program | Natural Gas | Water Heating | Low Income | Low Flow Showerhead | Gas DHW | 0 | 0 | 1 | 5.4.5 |  | 0 | 350 | 350 | 350 | 350 | V08-200101 |  | 6.0048 | 6.0048 | 6.0048 | 6.0048 | 100% | 100% | 100% | 100% | 2101.6805 | 2101.6805 | 2101.6805 | 2101.6805 | 8406.722 | Other_Breakthrough Equipment & Devices_Manufactured Homes Weatherization and Air Sealing Program_All Measures | Other_Breakthrough Equipment & Devices_Manufactured Homes Weatherization and Air Sealing Program_All Measures | Other_Breakthrough Equipment & Devices_Manufactured Homes Weatherization and Air Sealing Program_All Measures | Other_Breakthrough Equipment & Devices_Manufactured Homes Weatherization and Air Sealing Program_All Measures | 100% | 100% | 100% | 100% | 100% | 100% | 100% | 100% |  |  | 6.4401 | Updated Incoming Water Temperature value | 2254.0411 | 152.3606 |  |  | 6.4401 |  | 2254.0411 | 152.3606 |  |  | 6.4401 |  | 2254.0411 | 152.3606 |  |  | 6.4401 |  | 2254.0411 | 152.3606 | 2254.0411 | 2254.0411 | 2254.0411 | 2254.0411 | 9016.1646 | NA |  | TRUE
Below the Line_Breakthrough Equipment & Devices_Manufactured Homes Weatherization and Air Sealing Program_Natural Gas_Water Heating_Low Income_Thermostatic Restrictor Shower Valve_0_0_0 | Below the Line | Breakthrough Equipment & Devices | Manufactured Homes Weatherization and Air Sealing Program | Natural Gas | Water Heating | Low Income | Thermostatic Restrictor Shower Valve | 0 | 0 | 0 | 1 | 5.4.8 |  | 0 | 175 | 175 | 175 | 175 | V05-200101 |  | 3.0678 | 3.0678 | 3.0678 | 3.0678 | 100% | 100% | 100% | 100% | 536.8689 | 536.8689 | 536.8689 | 536.8689 | 2147.4758 | Other_Breakthrough Equipment & Devices_Manufactured Homes Weatherization and Air Sealing Program_All Measures | Other_Breakthrough Equipment & Devices_Manufactured Homes Weatherization and Air Sealing Program_All Measures | Other_Breakthrough Equipment & Devices_Manufactured Homes Weatherization and Air Sealing Program_All Measures | Other_Breakthrough Equipment & Devices_Manufactured Homes Weatherization and Air Sealing Program_All Measures | 100% | 100% | 100% | 100% | 100% | 100% | 100% | 100% |  |  | 3.3066 | Updated EPG_gas value | 578.6611 | 41.7922 |  |  | 3.3066 |  | 578.6611 | 41.7922 |  |  | 3.3066 |  | 578.6611 | 41.7922 |  |  | 3.3066 |  | 578.6611 | 41.7922 | 578.6611 | 578.6611 | 578.6611 | 578.6611 | 2314.6446 | NA |  | TRUE
Below the Line_Breakthrough Equipment & Devices_One Stop Shop for Homeless Facilities_Natural Gas_0_Low Income_One Stop Shop for Homeless Facilities_0_0_0 | Below the Line | Breakthrough Equipment & Devices | One Stop Shop for Homeless Facilities | Natural Gas | 0 | Low Income | One Stop Shop for Homeless Facilities | 0 | 0 | 0 | 0 | n/a |  | 0 | 3 | 3 | 2 | 2 | n/a |  | 320 | 320 | 320 | 320 | 100% | 100% | 100% | 100% | 960 | 960 | 640 | 640 | 3200 | Other_Breakthrough Equipment & Devices_One Stop Shop for Homeless Facilities_All Measures | Other_Breakthrough Equipment & Devices_One Stop Shop for Homeless Facilities_All Measures | Other_Breakthrough Equipment & Devices_One Stop Shop for Homeless Facilities_All Measures | Other_Breakthrough Equipment & Devices_One Stop Shop for Homeless Facilities_All Measures | 100% | 100% | 100% | 100% | 100% | 100% | 100% | 100% |  |  | 320 | n/a | 960 | 0 |  |  | 320 |  | 960 | 0 |  |  | 320 |  | 640 | 0 |  |  | 320 |  | 640 | 0 | 960 | 960 | 640 | 640 | 3200 | NA |  | TRUE
Below the Line_Breakthrough Equipment & Devices_Smart Home Engagement_Electric_0_Low Income_Smart HUB tstat_0_0_0 | Below the Line | Breakthrough Equipment & Devices | Smart Home Engagement | Electric | 0 | Low Income | Smart HUB tstat | 0 | 0 | 0 | 1 | 5.3.16 |  | 0 | 250 | 500 | 750 | 1000 | V04-200101 |  | 79.2554 | 79.2554 | 79.2554 | 79.2554 | 100% | 100% | 100% | 100% | 19813.8625 | 39627.725 | 59441.5875 | 79255.45 | 198138.625 | Other_Breakthrough Equipment & Devices_Smart Home Engagement (Income Qualified)_All Measures | Other_Breakthrough Equipment & Devices_Smart Home Engagement (Income Qualified)_All Measures | Other_Breakthrough Equipment & Devices_Smart Home Engagement (Income Qualified)_All Measures | Other_Breakthrough Equipment & Devices_Smart Home Engagement (Income Qualified)_All Measures | 100% | 100% | 100% | 100% | 100% | 100% | 100% | 100% |  |  | 79.2554 | Updated ISR attribute name, added ISR_heat and cool for measure that assumed other program not evaluated for ISR | 19813.8625 | 0 |  |  | 79.2554 |  | 39627.725 | 0 |  |  | 79.2554 |  | 59441.5875 | 0 |  |  | 79.2554 |  | 79255.45 | 0 | 19813.8625 | 39627.725 | 59441.5875 | 79255.45 | 198138.625 | NA |  | TRUE
Below the Line_Breakthrough Equipment & Devices_Smart Home Engagement_Natural Gas_0_Low Income_Bath Aerator Gas_0_0_0 | Below the Line | Breakthrough Equipment & Devices | Smart Home Engagement | Natural Gas | 0 | Low Income | Bath Aerator Gas | 0 | 0 | 0 | 1 | 5.4.4 |  | 0 | 250 | 500 | 750 | 1000 | V10-210101 |  | 0.47057 | 0.47057 | 0.47057 | 0.47057 | 100% | 100% | 100% | 100% | 117.6421 | 235.2843 | 352.9264 | 470.5686 | 1176.4215 | Other_Breakthrough Equipment & Devices_Smart Home Engagement (Income Qualified)_All Measures | Other_Breakthrough Equipment & Devices_Smart Home Engagement (Income Qualified)_All Measures | Other_Breakthrough Equipment & Devices_Smart Home Engagement (Income Qualified)_All Measures | Other_Breakthrough Equipment & Devices_Smart Home Engagement (Income Qualified)_All Measures | 100% | 100% | 100% | 100% | 100% | 100% | 100% | 100% |  |  | 0.51393 | Updated Incoming Water Temperature value | 128.4818 | 10.8397 |  |  | 0.51393 |  | 256.9636 | 21.6793 |  |  | 0.51393 |  | 385.4454 | 32.519 |  |  | 0.51393 |  | 513.9272 | 43.3586 | 128.4818 | 256.9636 | 385.4454 | 513.9272 | 1284.818 | NA |  | TRUE
Below the Line_Breakthrough Equipment & Devices_Smart Home Engagement_Natural Gas_0_Low Income_Kitchen Aerator Gas_0_0_0 | Below the Line | Breakthrough Equipment & Devices | Smart Home Engagement | Natural Gas | 0 | Low Income | Kitchen Aerator Gas | 0 | 0 | 0 | 1 | 5.4.4 |  | 0 | 250 | 500 | 750 | 1000 | V10-210101 |  | 3.6502 | 3.6502 | 3.6502 | 3.6502 | 100% | 100% | 100% | 100% | 912.5523 | 1825.1045 | 2737.6568 | 3650.209 | 9125.5226 | Other_Breakthrough Equipment & Devices_Smart Home Engagement (Income Qualified)_All Measures | Other_Breakthrough Equipment & Devices_Smart Home Engagement (Income Qualified)_All Measures | Other_Breakthrough Equipment & Devices_Smart Home Engagement (Income Qualified)_All Measures | Other_Breakthrough Equipment & Devices_Smart Home Engagement (Income Qualified)_All Measures | 100% | 100% | 100% | 100% | 100% | 100% | 100% | 100% |  |  | 3.9865 | Updated Incoming Water Temperature value | 996.6357 | 84.0834 |  |  | 3.9865 |  | 1993.2713 | 168.1668 |  |  | 3.9865 |  | 2989.907 | 252.2502 |  |  | 3.9865 |  | 3986.5427 | 336.3336 | 996.6357 | 1993.2713 | 2989.907 | 3986.5427 | 9966.3567 | NA |  | TRUE
Below the Line_Breakthrough Equipment & Devices_Smart Home Engagement_Natural Gas_0_Low Income_Showerhead Gas_0_0_0 | Below the Line | Breakthrough Equipment & Devices | Smart Home Engagement | Natural Gas | 0 | Low Income | Showerhead Gas | 0 | 0 | 0 | 1 | 5.4.5 |  | 0 | 250 | 500 | 750 | 1000 | V08-200101 |  | 4.6997 | 4.6997 | 4.6997 | 4.6997 | 100% | 100% | 100% | 100% | 1174.9348 | 2349.8697 | 3524.8045 | 4699.7394 | 11749.3485 | Other_Breakthrough Equipment & Devices_Smart Home Engagement (Income Qualified)_All Measures | Other_Breakthrough Equipment & Devices_Smart Home Engagement (Income Qualified)_All Measures | Other_Breakthrough Equipment & Devices_Smart Home Engagement (Income Qualified)_All Measures | Other_Breakthrough Equipment & Devices_Smart Home Engagement (Income Qualified)_All Measures | 100% | 100% | 100% | 100% | 100% | 100% | 100% | 100% |  |  | 5.0404 | Updated Incoming Water Temperature value | 1260.1114 | 85.1765 |  |  | 5.0404 |  | 2520.2227 | 170.353 |  |  | 5.0404 |  | 3780.3341 | 255.5295 |  |  | 5.0404 |  | 5040.4455 | 340.7061 | 1260.1114 | 2520.2227 | 3780.3341 | 5040.4455 | 12601.1136 | NA |  | TRUE
Below the Line_Breakthrough Equipment & Devices_Smart Home Engagement_Natural Gas_0_Low Income_1/2" Pipe Insulation Gas (per lin. ft)_0_0_0 | Below the Line | Breakthrough Equipment & Devices | Smart Home Engagement | Natural Gas | 0 | Low Income | 1/2" Pipe Insulation Gas (per lin. ft) | 0 | 0 | 0 | 1 | 5.4.1 |  | 0 | 750 | 1500 | 2250 | 3000 | V04-210101 |  | 0.28834 | 0.28834 | 0.28834 | 0.28834 | 100% | 100% | 100% | 100% | 216.2533 | 432.5067 | 648.76 | 865.0134 | 2162.5334 | Other_Breakthrough Equipment & Devices_Smart Home Engagement (Income Qualified)_All Measures | Other_Breakthrough Equipment & Devices_Smart Home Engagement (Income Qualified)_All Measures | Other_Breakthrough Equipment & Devices_Smart Home Engagement (Income Qualified)_All Measures | Other_Breakthrough Equipment & Devices_Smart Home Engagement (Income Qualified)_All Measures | 100% | 100% | 100% | 100% | 100% | 100% | 100% | 100% |  |  | 2.1913 | Added C_inside and L_effective attributes and updated therm savings calc | 1643.5009 | 1427.2476 |  |  | 2.1913 |  | 3287.0019 | 2854.4952 |  |  | 2.1913 |  | 4930.5028 | 4281.7428 |  |  | 2.1913 |  | 6574.0037 | 5708.9903 | 1643.5009 | 3287.0019 | 4930.5028 | 6574.0037 | 16435.0093 | NA |  | TRUE
Below the Line_Breakthrough Equipment & Devices_Smart Home Engagement_Natural Gas_0_Low Income_3/4" Pipe Insulation Gas (per lin. ft)_0_0_0 | Below the Line | Breakthrough Equipment & Devices | Smart Home Engagement | Natural Gas | 0 | Low Income | 3/4" Pipe Insulation Gas (per lin. ft) | 0 | 0 | 0 | 1 | 5.4.1 |  | 0 | 750 | 1500 | 2250 | 3000 | V04-210101 |  | 0.49429 | 0.49429 | 0.49429 | 0.49429 | 100% | 100% | 100% | 100% | 370.72 | 741.44 | 1112.16 | 1482.8801 | 3707.2002 | Other_Breakthrough Equipment & Devices_Smart Home Engagement (Income Qualified)_All Measures | Other_Breakthrough Equipment & Devices_Smart Home Engagement (Income Qualified)_All Measures | Other_Breakthrough Equipment & Devices_Smart Home Engagement (Income Qualified)_All Measures | Other_Breakthrough Equipment & Devices_Smart Home Engagement (Income Qualified)_All Measures | 100% | 100% | 100% | 100% | 100% | 100% | 100% | 100% |  |  | 3.1557 | Added C_inside and L_effective attributes and updated therm savings calc | 2366.7795 | 1996.0595 |  |  | 3.1557 |  | 4733.5591 | 3992.1191 |  |  | 3.1557 |  | 7100.3386 | 5988.1786 |  |  | 3.1557 |  | 9467.1182 | 7984.2381 | 2366.7795 | 4733.5591 | 7100.3386 | 9467.1182 | 23667.7954 | NA |  | TRUE
Below the Line_Breakthrough Equipment & Devices_Smart Home Engagement_Natural Gas_0_Low Income_Outlet Gaskets_0_0_0 | Below the Line | Breakthrough Equipment & Devices | Smart Home Engagement | Natural Gas | 0 | Low Income | Outlet Gaskets | 0 | 0 | 0 | 1 | 5.6.1 |  | 0 | 3000 | 6000 | 9000 | 12000 | V09-210101 |  | 0.058072 | 0.058072 | 0.058072 | 0.058072 | 100% | 100% | 100% | 100% | 174.215 | 348.4299 | 522.6449 | 696.8598 | 1742.1495 | Other_Breakthrough Equipment & Devices_Smart Home Engagement (Income Qualified)_All Measures | Other_Breakthrough Equipment & Devices_Smart Home Engagement (Income Qualified)_All Measures | Other_Breakthrough Equipment & Devices_Smart Home Engagement (Income Qualified)_All Measures | Other_Breakthrough Equipment & Devices_Smart Home Engagement (Income Qualified)_All Measures | 100% | 100% | 100% | 100% | 100% | 100% | 100% | 100% |  |  | 0.058072 | Updated natural gas heat efficiency assumptions | 174.215 | 0 |  |  | 0.058072 |  | 348.4299 | 0 |  |  | 0.058072 |  | 522.6449 | 0 |  |  | 0.058072 |  | 696.8598 | 0 | 174.215 | 348.4299 | 522.6449 | 696.8598 | 1742.1495 | NA |  | TRUE
Below the Line_Breakthrough Equipment & Devices_Smart Home Engagement_Natural Gas_0_Low Income_MD 36" Auto Door Sweep White_0_0_0 | Below the Line | Breakthrough Equipment & Devices | Smart Home Engagement | Natural Gas | 0 | Low Income | MD 36" Auto Door Sweep White | 0 | 0 | 0 | 1 | 5.6.1 |  | 0 | 500 | 1000 | 1500 | 2000 | V09-210101 |  | 0.58072 | 0.58072 | 0.58072 | 0.58072 | 100% | 100% | 100% | 100% | 290.3583 | 580.7165 | 871.0748 | 1161.433 | 2903.5825 | Other_Breakthrough Equipment & Devices_Smart Home Engagement (Income Qualified)_All Measures | Other_Breakthrough Equipment & Devices_Smart Home Engagement (Income Qualified)_All Measures | Other_Breakthrough Equipment & Devices_Smart Home Engagement (Income Qualified)_All Measures | Other_Breakthrough Equipment & Devices_Smart Home Engagement (Income Qualified)_All Measures | 100% | 100% | 100% | 100% | 100% | 100% | 100% | 100% |  |  | 0.58072 | Updated natural gas heat efficiency assumptions | 290.3583 | 0 |  |  | 0.58072 |  | 580.7165 | 0 |  |  | 0.58072 |  | 871.0748 | 0 |  |  | 0.58072 |  | 1161.433 | 0 | 290.3583 | 580.7165 | 871.0748 | 1161.433 | 2903.5825 | NA |  | TRUE
Below the Line_Breakthrough Equipment & Devices_Smart Home Engagement_Natural Gas_0_Low Income_ShowerStart TSV_0_0_0 | Below the Line | Breakthrough Equipment & Devices | Smart Home Engagement | Natural Gas | 0 | Low Income | ShowerStart TSV | 0 | 0 | 0 | 1 | 5.4.8 |  | 0 | 250 | 500 | 750 | 1000 | V05-200101 |  | 3.2185 | 3.2185 | 3.2185 | 3.2185 | 100% | 100% | 100% | 100% | 804.6186 | 1609.2373 | 2413.8559 | 3218.4746 | 8046.1864 | Other_Breakthrough Equipment & Devices_Smart Home Engagement (Income Qualified)_All Measures | Other_Breakthrough Equipment & Devices_Smart Home Engagement (Income Qualified)_All Measures | Other_Breakthrough Equipment & Devices_Smart Home Engagement (Income Qualified)_All Measures | Other_Breakthrough Equipment & Devices_Smart Home Engagement (Income Qualified)_All Measures | 100% | 100% | 100% | 100% | 100% | 100% | 100% | 100% |  |  | 3.469 | Updated EPG_gas value | 867.2536 | 62.635 |  |  | 3.469 |  | 1734.5072 | 125.27 |  |  | 3.469 |  | 2601.7609 | 187.905 |  |  | 3.469 |  | 3469.0145 | 250.5399 | 867.2536 | 1734.5072 | 2601.7609 | 3469.0145 | 8672.5362 | NA |  | TRUE
_________ | [13 empty] | 48: n/a | TRUE
Below the Line_Special Accounting_Gas Conversions - Residential_0_0_0_0_0_0_0 | Below the Line | Special Accounting | Gas Conversions - Residential | 0 | 0 | 0 | 0 | 0 | 0 | 0 | 0 | n/a |  | 0 | 1 | 1 | 1 | 1 | n/a |  | -579597.1639 | -564955.2699 | -560566.103 | -556115.117 | 100% | 100% | 100% | 100% | -579597.1639 | -564955.2699 | -560566.103 | -556115.117 | -2261233.6537 |  |  |  |  | 100% | 100% | 100% | 100% | 100% | 100% | 100% | 100% |  |  | -579597.1639 | n/a | -579597.1639 | 0 |  |  | -564955.2699 |  | -564955.2699 | 0 |  |  | -560566.103 |  | -560566.103 | 0 |  |  | -556115.117 |  | -556115.117 | 0 | -579597.1639 | -564955.2699 | -560566.103 | -556115.117 | -2261233.6537 | NA |  | TRUE
Below the Line_Special Accounting_Gas Conversions - Business_0_0_0_0_0_0_0 | Below the Line | Special Accounting | Gas Conversions - Business | 0 | 0 | 0 | 0 | 0 | 0 | 0 | 0 | n/a |  | 0 | 1 | 1 | 1 | 1 | n/a |  | -38038.0205 | -40950.0221 | -42315.0228 | -43316.0234 | 100% | 100% | 100% | 100% | -38038.0205 | -40950.0221 | -42315.0228 | -43316.0234 | -164619.0888 |  |  |  |  | 100% | 100% | 100% | 100% | 100% | 100% | 100% | 100% |  |  | -38038.0205 | n/a | -38038.0205 | 0 |  |  | -40950.0221 |  | -40950.0221 | 0 |  |  | -42315.0228 |  | -42315.0228 | 0 |  |  | -43316.0234 |  | -43316.0234 | 0 | -38038.0205 | -40950.0221 | -42315.0228 | -43316.0234 | -164619.0888 | NA |  | TRUE
| Portfolio Total (Therms) | [12 empty] | 28: 3242619.538; 29: 3325704.7583; 30: 3390229.2709; 31: 3447992.5679; 32: 13406546.1351; 50: 115810.4923; 56: 114925.2028; 62: 114434.6429; 68: 114198.3257; 69: 3358430.0303; 70: 3440629.9611; 71: 3504663.9138; 72: 3562190.8936; 73: 13865914.7987
[29 empty] | 3242619.54 | 3325704.76 | 3390229.27 | 3447992.57 | [37 empty] | 3358430.03 | 3440629.96 | 3504663.91 | 3562190.89
[29 empty] | TRUE | TRUE | TRUE | TRUE | [37 empty] | TRUE | TRUE | TRUE | TRUE

## Measure Level Detail
ADJUSTABLE GOALS OUTPUT
Program | Initiative | Channel | Resource | End Use | Segment | Measure | Measure Description | Baseline Description | Efficiency Requirement | TRM Measure Code | Program Year | Total Net Lifetime Therm | Sum of Units | Sum of NTG_Natural Gas | key | Program | Initiative | Channel | Resource | End Use | Segment | Measure | Measure Description | Baseline Description | Efficiency Requirement | TRM Measure Code | Program Year | Total Net Lifetime Therm | Sum of Units | Sum of NTG_Natural Gas
Residential | Direct Distribution Efficient Products | School Kits | Natural Gas | Building Shell | Single-Family/Multifamily | Door Sweep | 0 | 0 | 0 | RS-SHL-AIRS-V09-210101 | 2022 | 586510.848 | 7980 | 1 | Residential_Direct Distribution Efficient Products_School Kits_Natural Gas_Building Shell_Single-Family/Multifamily_Door Sweep_0_0_0_2022 | Residential | Direct Distribution Efficient Products | School Kits | Natural Gas | Building Shell | Single-Family/Multifamily | Door Sweep | 0 | 0 | 0 | RS-SHL-AIRS-V09-210101 | 2022 | 586510.848 | 7980 | 100%
Residential | Direct Distribution Efficient Products | School Kits | Natural Gas | Building Shell | Single-Family/Multifamily | Door Sweep | 0 | 0 | 0 | RS-SHL-AIRS-V09-210101 | 2023 | 586510.848 | 7980 | 1 | Residential_Direct Distribution Efficient Products_School Kits_Natural Gas_Building Shell_Single-Family/Multifamily_Door Sweep_0_0_0_2023 | Residential | Direct Distribution Efficient Products | School Kits | Natural Gas | Building Shell | Single-Family/Multifamily | Door Sweep | 0 | 0 | 0 | RS-SHL-AIRS-V09-210101 | 2023 | 586510.848 | 7980 | 100%
Residential | Direct Distribution Efficient Products | School Kits | Natural Gas | Building Shell | Single-Family/Multifamily | Door Sweep | 0 | 0 | 0 | RS-SHL-AIRS-V09-210101 | 2024 | 586510.848 | 7980 | 1 | Residential_Direct Distribution Efficient Products_School Kits_Natural Gas_Building Shell_Single-Family/Multifamily_Door Sweep_0_0_0_2024 | Residential | Direct Distribution Efficient Products | School Kits | Natural Gas | Building Shell | Single-Family/Multifamily | Door Sweep | 0 | 0 | 0 | RS-SHL-AIRS-V09-210101 | 2024 | 586510.848 | 7980 | 100%
Residential | Direct Distribution Efficient Products | School Kits | Natural Gas | Building Shell | Single-Family/Multifamily | Door Sweep | 0 | 0 | 0 | RS-SHL-AIRS-V09-210101 | 2025 | 586510.848 | 7980 | 1 | Residential_Direct Distribution Efficient Products_School Kits_Natural Gas_Building Shell_Single-Family/Multifamily_Door Sweep_0_0_0_2025 | Residential | Direct Distribution Efficient Products | School Kits | Natural Gas | Building Shell | Single-Family/Multifamily | Door Sweep | 0 | 0 | 0 | RS-SHL-AIRS-V09-210101 | 2025 | 586510.848 | 7980 | 100%
Residential | Direct Distribution Efficient Products | School Kits | Natural Gas | Water Heating | Single-Family/Multifamily | Low Flow Faucet Aerator | Natural Gas DHW, Bath | 0 | 0 | RS-HWE-LFFA-V10-210101 | 2022 | 56265.0864 | 4845 | 1 | Residential_Direct Distribution Efficient Products_School Kits_Natural Gas_Water Heating_Single-Family/Multifamily_Low Flow Faucet Aerator_Natural Gas DHW, Bath_0_0_2022 | Residential | Direct Distribution Efficient Products | School Kits | Natural Gas | Water Heating | Single-Family/Multifamily | Low Flow Faucet Aerator | Natural Gas DHW, Bath | 0 | 0 | RS-HWE-LFFA-V10-210101 | 2022 | 56265.0864 | 4845 | 100%
Residential | Direct Distribution Efficient Products | School Kits | Natural Gas | Water Heating | Single-Family/Multifamily | Low Flow Faucet Aerator | Natural Gas DHW, Bath | 0 | 0 | RS-HWE-LFFA-V10-210101 | 2023 | 56265.0864 | 4845 | 1 | Residential_Direct Distribution Efficient Products_School Kits_Natural Gas_Water Heating_Single-Family/Multifamily_Low Flow Faucet Aerator_Natural Gas DHW, Bath_0_0_2023 | Residential | Direct Distribution Efficient Products | School Kits | Natural Gas | Water Heating | Single-Family/Multifamily | Low Flow Faucet Aerator | Natural Gas DHW, Bath | 0 | 0 | RS-HWE-LFFA-V10-210101 | 2023 | 56265.0864 | 4845 | 100%
Residential | Direct Distribution Efficient Products | School Kits | Natural Gas | Water Heating | Single-Family/Multifamily | Low Flow Faucet Aerator | Natural Gas DHW, Bath | 0 | 0 | RS-HWE-LFFA-V10-210101 | 2024 | 56265.0864 | 4845 | 1 | Residential_Direct Distribution Efficient Products_School Kits_Natural Gas_Water Heating_Single-Family/Multifamily_Low Flow Faucet Aerator_Natural Gas DHW, Bath_0_0_2024 | Residential | Direct Distribution Efficient Products | School Kits | Natural Gas | Water Heating | Single-Family/Multifamily | Low Flow Faucet Aerator | Natural Gas DHW, Bath | 0 | 0 | RS-HWE-LFFA-V10-210101 | 2024 | 56265.0864 | 4845 | 100%
Residential | Direct Distribution Efficient Products | School Kits | Natural Gas | Water Heating | Single-Family/Multifamily | Low Flow Faucet Aerator | Natural Gas DHW, Bath | 0 | 0 | RS-HWE-LFFA-V10-210101 | 2025 | 56265.0864 | 4845 | 1 | Residential_Direct Distribution Efficient Products_School Kits_Natural Gas_Water Heating_Single-Family/Multifamily_Low Flow Faucet Aerator_Natural Gas DHW, Bath_0_0_2025 | Residential | Direct Distribution Efficient Products | School Kits | Natural Gas | Water Heating | Single-Family/Multifamily | Low Flow Faucet Aerator | Natural Gas DHW, Bath | 0 | 0 | RS-HWE-LFFA-V10-210101 | 2025 | 56265.0864 | 4845 | 100%
Residential | Direct Distribution Efficient Products | School Kits | Natural Gas | Water Heating | Single-Family/Multifamily | Low Flow Faucet Aerator | Natural Gas DHW, Kitchen | 0 | 0 | RS-HWE-LFFA-V10-210101 | 2022 | 56265.0864 | 4845 | 1 | Residential_Direct Distribution Efficient Products_School Kits_Natural Gas_Water Heating_Single-Family/Multifamily_Low Flow Faucet Aerator_Natural Gas DHW, Kitchen_0_0_2022 | Residential | Direct Distribution Efficient Products | School Kits | Natural Gas | Water Heating | Single-Family/Multifamily | Low Flow Faucet Aerator | Natural Gas DHW, Kitchen | 0 | 0 | RS-HWE-LFFA-V10-210101 | 2022 | 56265.0864 | 4845 | 100%
Residential | Direct Distribution Efficient Products | School Kits | Natural Gas | Water Heating | Single-Family/Multifamily | Low Flow Faucet Aerator | Natural Gas DHW, Kitchen | 0 | 0 | RS-HWE-LFFA-V10-210101 | 2023 | 56265.0864 | 4845 | 1 | Residential_Direct Distribution Efficient Products_School Kits_Natural Gas_Water Heating_Single-Family/Multifamily_Low Flow Faucet Aerator_Natural Gas DHW, Kitchen_0_0_2023 | Residential | Direct Distribution Efficient Products | School Kits | Natural Gas | Water Heating | Single-Family/Multifamily | Low Flow Faucet Aerator | Natural Gas DHW, Kitchen | 0 | 0 | RS-HWE-LFFA-V10-210101 | 2023 | 56265.0864 | 4845 | 100%
Residential | Direct Distribution Efficient Products | School Kits | Natural Gas | Water Heating | Single-Family/Multifamily | Low Flow Faucet Aerator | Natural Gas DHW, Kitchen | 0 | 0 | RS-HWE-LFFA-V10-210101 | 2024 | 56265.0864 | 4845 | 1 | Residential_Direct Distribution Efficient Products_School Kits_Natural Gas_Water Heating_Single-Family/Multifamily_Low Flow Faucet Aerator_Natural Gas DHW, Kitchen_0_0_2024 | Residential | Direct Distribution Efficient Products | School Kits | Natural Gas | Water Heating | Single-Family/Multifamily | Low Flow Faucet Aerator | Natural Gas DHW, Kitchen | 0 | 0 | RS-HWE-LFFA-V10-210101 | 2024 | 56265.0864 | 4845 | 100%
Residential | Direct Distribution Efficient Products | School Kits | Natural Gas | Water Heating | Single-Family/Multifamily | Low Flow Faucet Aerator | Natural Gas DHW, Kitchen | 0 | 0 | RS-HWE-LFFA-V10-210101 | 2025 | 56265.0864 | 4845 | 1 | Residential_Direct Distribution Efficient Products_School Kits_Natural Gas_Water Heating_Single-Family/Multifamily_Low Flow Faucet Aerator_Natural Gas DHW, Kitchen_0_0_2025 | Residential | Direct Distribution Efficient Products | School Kits | Natural Gas | Water Heating | Single-Family/Multifamily | Low Flow Faucet Aerator | Natural Gas DHW, Kitchen | 0 | 0 | RS-HWE-LFFA-V10-210101 | 2025 | 56265.0864 | 4845 | 100%
Residential | Direct Distribution Efficient Products | School Kits | Natural Gas | Water Heating | Single-Family/Multifamily | Low Flow Showerhead | Natural Gas DHW | 0 | 1.75 GPM | RS-HWE-LFSH-V08-200101 | 2022 | 91815.4733 | 4845 | 1 | Residential_Direct Distribution Efficient Products_School Kits_Natural Gas_Water Heating_Single-Family/Multifamily_Low Flow Showerhead_Natural Gas DHW_0_1.75 GPM_2022 | Residential | Direct Distribution Efficient Products | School Kits | Natural Gas | Water Heating | Single-Family/Multifamily | Low Flow Showerhead | Natural Gas DHW | 0 | 1.75 GPM | RS-HWE-LFSH-V08-200101 | 2022 | 91815.4733 | 4845 | 100%
Residential | Direct Distribution Efficient Products | School Kits | Natural Gas | Water Heating | Single-Family/Multifamily | Low Flow Showerhead | Natural Gas DHW | 0 | 1.75 GPM | RS-HWE-LFSH-V08-200101 | 2023 | 91815.4733 | 4845 | 1 | Residential_Direct Distribution Efficient Products_School Kits_Natural Gas_Water Heating_Single-Family/Multifamily_Low Flow Showerhead_Natural Gas DHW_0_1.75 GPM_2023 | Residential | Direct Distribution Efficient Products | School Kits | Natural Gas | Water Heating | Single-Family/Multifamily | Low Flow Showerhead | Natural Gas DHW | 0 | 1.75 GPM | RS-HWE-LFSH-V08-200101 | 2023 | 91815.4733 | 4845 | 100%
Residential | Direct Distribution Efficient Products | School Kits | Natural Gas | Water Heating | Single-Family/Multifamily | Low Flow Showerhead | Natural Gas DHW | 0 | 1.75 GPM | RS-HWE-LFSH-V08-200101 | 2024 | 91815.4733 | 4845 | 1 | Residential_Direct Distribution Efficient Products_School Kits_Natural Gas_Water Heating_Single-Family/Multifamily_Low Flow Showerhead_Natural Gas DHW_0_1.75 GPM_2024 | Residential | Direct Distribution Efficient Products | School Kits | Natural Gas | Water Heating | Single-Family/Multifamily | Low Flow Showerhead | Natural Gas DHW | 0 | 1.75 GPM | RS-HWE-LFSH-V08-200101 | 2024 | 91815.4733 | 4845 | 100%
Residential | Direct Distribution Efficient Products | School Kits | Natural Gas | Water Heating | Single-Family/Multifamily | Low Flow Showerhead | Natural Gas DHW | 0 | 1.75 GPM | RS-HWE-LFSH-V08-200101 | 2025 | 91815.4733 | 4845 | 1 | Residential_Direct Distribution Efficient Products_School Kits_Natural Gas_Water Heating_Single-Family/Multifamily_Low Flow Showerhead_Natural Gas DHW_0_1.75 GPM_2025 | Residential | Direct Distribution Efficient Products | School Kits | Natural Gas | Water Heating | Single-Family/Multifamily | Low Flow Showerhead | Natural Gas DHW | 0 | 1.75 GPM | RS-HWE-LFSH-V08-200101 | 2025 | 91815.4733 | 4845 | 100%
Residential | Direct Distribution Efficient Products | School Kits | Natural Gas | Water Heating | Single-Family/Multifamily | Water Heater Temperature Setback | Natural Gas DHW | 0 | 0 | RS-HWE-TMPS-V08-210101 | 2022 | 4404.6317 | 4845 | 1 | Residential_Direct Distribution Efficient Products_School Kits_Natural Gas_Water Heating_Single-Family/Multifamily_Water Heater Temperature Setback_Natural Gas DHW_0_0_2022 | Residential | Direct Distribution Efficient Products | School Kits | Natural Gas | Water Heating | Single-Family/Multifamily | Water Heater Temperature Setback | Natural Gas DHW | 0 | 0 | RS-HWE-TMPS-V08-210101 | 2022 | 4404.6317 | 4845 | 100%
Residential | Direct Distribution Efficient Products | School Kits | Natural Gas | Water Heating | Single-Family/Multifamily | Water Heater Temperature Setback | Natural Gas DHW | 0 | 0 | RS-HWE-TMPS-V08-210101 | 2023 | 4404.6317 | 4845 | 1 | Residential_Direct Distribution Efficient Products_School Kits_Natural Gas_Water Heating_Single-Family/Multifamily_Water Heater Temperature Setback_Natural Gas DHW_0_0_2023 | Residential | Direct Distribution Efficient Products | School Kits | Natural Gas | Water Heating | Single-Family/Multifamily | Water Heater Temperature Setback | Natural Gas DHW | 0 | 0 | RS-HWE-TMPS-V08-210101 | 2023 | 4404.6317 | 4845 | 100%
Residential | Direct Distribution Efficient Products | School Kits | Natural Gas | Water Heating | Single-Family/Multifamily | Water Heater Temperature Setback | Natural Gas DHW | 0 | 0 | RS-HWE-TMPS-V08-210101 | 2024 | 4404.6317 | 4845 | 1 | Residential_Direct Distribution Efficient Products_School Kits_Natural Gas_Water Heating_Single-Family/Multifamily_Water Heater Temperature Setback_Natural Gas DHW_0_0_2024 | Residential | Direct Distribution Efficient Products | School Kits | Natural Gas | Water Heating | Single-Family/Multifamily | Water Heater Temperature Setback | Natural Gas DHW | 0 | 0 | RS-HWE-TMPS-V08-210101 | 2024 | 4404.6317 | 4845 | 100%
Residential | Direct Distribution Efficient Products | School Kits | Natural Gas | Water Heating | Single-Family/Multifamily | Water Heater Temperature Setback | Natural Gas DHW | 0 | 0 | RS-HWE-TMPS-V08-210101 | 2025 | 4404.6317 | 4845 | 1 | Residential_Direct Distribution Efficient Products_School Kits_Natural Gas_Water Heating_Single-Family/Multifamily_Water Heater Temperature Setback_Natural Gas DHW_0_0_2025 | Residential | Direct Distribution Efficient Products | School Kits | Natural Gas | Water Heating | Single-Family/Multifamily | Water Heater Temperature Setback | Natural Gas DHW | 0 | 0 | RS-HWE-TMPS-V08-210101 | 2025 | 4404.6317 | 4845 | 100%
Residential | Income Qualified | CAA | Electric | Building Shell | Low Income Single-Family | Air Sealing | Natural Gas Heat | 0 | 0 | RS-SHL-AIRS-V09-210101 | 2022 | 797433.069 | 707400 | 1 | Residential_Income Qualified_CAA_Electric_Building Shell_Low Income Single-Family_Air Sealing_Natural Gas Heat_0_0_2022 | Residential | Income Qualified | CAA | Electric | Building Shell | Low Income Single-Family | Air Sealing | Natural Gas Heat | 0 | 0 | RS-SHL-AIRS-V09-210101 | 2022 | 797433.069 | 707400 | 100%
Residential | Income Qualified | CAA | Electric | Building Shell | Low Income Single-Family | Air Sealing | Natural Gas Heat | 0 | 0 | RS-SHL-AIRS-V09-210101 | 2023 | 829898.5375 | 736200 | 1 | Residential_Income Qualified_CAA_Electric_Building Shell_Low Income Single-Family_Air Sealing_Natural Gas Heat_0_0_2023 | Residential | Income Qualified | CAA | Electric | Building Shell | Low Income Single-Family | Air Sealing | Natural Gas Heat | 0 | 0 | RS-SHL-AIRS-V09-210101 | 2023 | 829898.5375 | 736200 | 100%
Residential | Income Qualified | CAA | Electric | Building Shell | Low Income Single-Family | Air Sealing | Natural Gas Heat | 0 | 0 | RS-SHL-AIRS-V09-210101 | 2024 | 862364.006 | 765000 | 1 | Residential_Income Qualified_CAA_Electric_Building Shell_Low Income Single-Family_Air Sealing_Natural Gas Heat_0_0_2024 | Residential | Income Qualified | CAA | Electric | Building Shell | Low Income Single-Family | Air Sealing | Natural Gas Heat | 0 | 0 | RS-SHL-AIRS-V09-210101 | 2024 | 862364.006 | 765000 | 100%
Residential | Income Qualified | CAA | Electric | Building Shell | Low Income Single-Family | Air Sealing | Natural Gas Heat | 0 | 0 | RS-SHL-AIRS-V09-210101 | 2025 | 896858.5662 | 795600 | 1 | Residential_Income Qualified_CAA_Electric_Building Shell_Low Income Single-Family_Air Sealing_Natural Gas Heat_0_0_2025 | Residential | Income Qualified | CAA | Electric | Building Shell | Low Income Single-Family | Air Sealing | Natural Gas Heat | 0 | 0 | RS-SHL-AIRS-V09-210101 | 2025 | 896858.5662 | 795600 | 100%
Residential | Income Qualified | CAA | Electric | Building Shell | Low Income Single-Family | Basement Sidewall Insulation | Natural Gas Heat | 0 | 0 | RS-SHL-BINS-V11-210101 | 2022 | 637258.3566 | 27430 | 1 | Residential_Income Qualified_CAA_Electric_Building Shell_Low Income Single-Family_Basement Sidewall Insulation_Natural Gas Heat_0_0_2022 | Residential | Income Qualified | CAA | Electric | Building Shell | Low Income Single-Family | Basement Sidewall Insulation | Natural Gas Heat | 0 | 0 | RS-SHL-BINS-V11-210101 | 2022 | 637258.3566 | 27430 | 100%
Residential | Income Qualified | CAA | Electric | Building Shell | Low Income Single-Family | Basement Sidewall Insulation | Natural Gas Heat | 0 | 0 | RS-SHL-BINS-V11-210101 | 2023 | 664439.9926 | 28600 | 1 | Residential_Income Qualified_CAA_Electric_Building Shell_Low Income Single-Family_Basement Sidewall Insulation_Natural Gas Heat_0_0_2023 | Residential | Income Qualified | CAA | Electric | Building Shell | Low Income Single-Family | Basement Sidewall Insulation | Natural Gas Heat | 0 | 0 | RS-SHL-BINS-V11-210101 | 2023 | 664439.9926 | 28600 | 100%
Residential | Income Qualified | CAA | Electric | Building Shell | Low Income Single-Family | Basement Sidewall Insulation | Natural Gas Heat | 0 | 0 | RS-SHL-BINS-V11-210101 | 2024 | 691621.6287 | 29770 | 1 | Residential_Income Qualified_CAA_Electric_Building Shell_Low Income Single-Family_Basement Sidewall Insulation_Natural Gas Heat_0_0_2024 | Residential | Income Qualified | CAA | Electric | Building Shell | Low Income Single-Family | Basement Sidewall Insulation | Natural Gas Heat | 0 | 0 | RS-SHL-BINS-V11-210101 | 2024 | 691621.6287 | 29770 | 100%
Residential | Income Qualified | CAA | Electric | Building Shell | Low Income Single-Family | Basement Sidewall Insulation | Natural Gas Heat | 0 | 0 | RS-SHL-BINS-V11-210101 | 2025 | 718803.2647 | 30940 | 1 | Residential_Income Qualified_CAA_Electric_Building Shell_Low Income Single-Family_Basement Sidewall Insulation_Natural Gas Heat_0_0_2025 | Residential | Income Qualified | CAA | Electric | Building Shell | Low Income Single-Family | Basement Sidewall Insulation | Natural Gas Heat | 0 | 0 | RS-SHL-BINS-V11-210101 | 2025 | 718803.2647 | 30940 | 100%
Residential | Income Qualified | CAA | Electric | Building Shell | Low Income Single-Family | Ceiling/Attic Insulation | Natural Gas Heat | 0 | 0 | RS-SHL-AINS-V03-210101 | 2022 | 1055549.3647 | 291200 | 1 | Residential_Income Qualified_CAA_Electric_Building Shell_Low Income Single-Family_Ceiling/Attic Insulation_Natural Gas Heat_0_0_2022 | Residential | Income Qualified | CAA | Electric | Building Shell | Low Income Single-Family | Ceiling/Attic Insulation | Natural Gas Heat | 0 | 0 | RS-SHL-AINS-V03-210101 | 2022 | 1055549.3647 | 291200 | 100%
Residential | Income Qualified | CAA | Electric | Building Shell | Low Income Single-Family | Ceiling/Attic Insulation | Natural Gas Heat | 0 | 0 | RS-SHL-AINS-V03-210101 | 2023 | 1099047.278 | 303200 | 1 | Residential_Income Qualified_CAA_Electric_Building Shell_Low Income Single-Family_Ceiling/Attic Insulation_Natural Gas Heat_0_0_2023 | Residential | Income Qualified | CAA | Electric | Building Shell | Low Income Single-Family | Ceiling/Attic Insulation | Natural Gas Heat | 0 | 0 | RS-SHL-AINS-V03-210101 | 2023 | 1099047.278 | 303200 | 100%
Residential | Income Qualified | CAA | Electric | Building Shell | Low Income Single-Family | Ceiling/Attic Insulation | Natural Gas Heat | 0 | 0 | RS-SHL-AINS-V03-210101 | 2024 | 1142545.1914 | 315200 | 1 | Residential_Income Qualified_CAA_Electric_Building Shell_Low Income Single-Family_Ceiling/Attic Insulation_Natural Gas Heat_0_0_2024 | Residential | Income Qualified | CAA | Electric | Building Shell | Low Income Single-Family | Ceiling/Attic Insulation | Natural Gas Heat | 0 | 0 | RS-SHL-AINS-V03-210101 | 2024 | 1142545.1914 | 315200 | 100%
Residential | Income Qualified | CAA | Electric | Building Shell | Low Income Single-Family | Ceiling/Attic Insulation | Natural Gas Heat | 0 | 0 | RS-SHL-AINS-V03-210101 | 2025 | 1188942.9657 | 328000 | 1 | Residential_Income Qualified_CAA_Electric_Building Shell_Low Income Single-Family_Ceiling/Attic Insulation_Natural Gas Heat_0_0_2025 | Residential | Income Qualified | CAA | Electric | Building Shell | Low Income Single-Family | Ceiling/Attic Insulation | Natural Gas Heat | 0 | 0 | RS-SHL-AINS-V03-210101 | 2025 | 1188942.9657 | 328000 | 100%
Residential | Income Qualified | CAA | Electric | Building Shell | Low Income Single-Family | Rim/Band Joist Insulation | Natural Gas Heat | 0 | 0 | RS-SHL-RINS-V03-210101 | 2022 | 37620 | 32500 | 1 | Residential_Income Qualified_CAA_Electric_Building Shell_Low Income Single-Family_Rim/Band Joist Insulation_Natural Gas Heat_0_0_2022 | Residential | Income Qualified | CAA | Electric | Building Shell | Low Income Single-Family | Rim/Band Joist Insulation | Natural Gas Heat | 0 | 0 | RS-SHL-RINS-V03-210101 | 2022 | 37620 | 32500 | 100%
Residential | Income Qualified | CAA | Electric | Building Shell | Low Income Single-Family | Rim/Band Joist Insulation | Natural Gas Heat | 0 | 0 | RS-SHL-RINS-V03-210101 | 2023 | 39275.28 | 33930 | 1 | Residential_Income Qualified_CAA_Electric_Building Shell_Low Income Single-Family_Rim/Band Joist Insulation_Natural Gas Heat_0_0_2023 | Residential | Income Qualified | CAA | Electric | Building Shell | Low Income Single-Family | Rim/Band Joist Insulation | Natural Gas Heat | 0 | 0 | RS-SHL-RINS-V03-210101 | 2023 | 39275.28 | 33930 | 100%
Residential | Income Qualified | CAA | Electric | Building Shell | Low Income Single-Family | Rim/Band Joist Insulation | Natural Gas Heat | 0 | 0 | RS-SHL-RINS-V03-210101 | 2024 | 40780.08 | 35230 | 1 | Residential_Income Qualified_CAA_Electric_Building Shell_Low Income Single-Family_Rim/Band Joist Insulation_Natural Gas Heat_0_0_2024 | Residential | Income Qualified | CAA | Electric | Building Shell | Low Income Single-Family | Rim/Band Joist Insulation | Natural Gas Heat | 0 | 0 | RS-SHL-RINS-V03-210101 | 2024 | 40780.08 | 35230 | 100%
Residential | Income Qualified | CAA | Electric | Building Shell | Low Income Single-Family | Rim/Band Joist Insulation | Natural Gas Heat | 0 | 0 | RS-SHL-RINS-V03-210101 | 2025 | 42435.36 | 36660 | 1 | Residential_Income Qualified_CAA_Electric_Building Shell_Low Income Single-Family_Rim/Band Joist Insulation_Natural Gas Heat_0_0_2025 | Residential | Income Qualified | CAA | Electric | Building Shell | Low Income Single-Family | Rim/Band Joist Insulation | Natural Gas Heat | 0 | 0 | RS-SHL-RINS-V03-210101 | 2025 | 42435.36 | 36660 | 100%
Residential | Income Qualified | CAA | Electric | Building Shell | Low Income Single-Family | Wall Insulation | Natural Gas Heat | 0 | R-11 | RS-SHL-WINS-V10-210101 | 2022 | 199187.8306 | 143200 | 1 | Residential_Income Qualified_CAA_Electric_Building Shell_Low Income Single-Family_Wall Insulation_Natural Gas Heat_0_R-11_2022 | Residential | Income Qualified | CAA | Electric | Building Shell | Low Income Single-Family | Wall Insulation | Natural Gas Heat | 0 | R-11 | RS-SHL-WINS-V10-210101 | 2022 | 199187.8306 | 143200 | 100%
Residential | Income Qualified | CAA | Electric | Building Shell | Low Income Single-Family | Wall Insulation | Natural Gas Heat | 0 | R-11 | RS-SHL-WINS-V10-210101 | 2023 | 208090.08 | 149600 | 1 | Residential_Income Qualified_CAA_Electric_Building Shell_Low Income Single-Family_Wall Insulation_Natural Gas Heat_0_R-11_2023 | Residential | Income Qualified | CAA | Electric | Building Shell | Low Income Single-Family | Wall Insulation | Natural Gas Heat | 0 | R-11 | RS-SHL-WINS-V10-210101 | 2023 | 208090.08 | 149600 | 100%
Residential | Income Qualified | CAA | Electric | Building Shell | Low Income Single-Family | Wall Insulation | Natural Gas Heat | 0 | R-11 | RS-SHL-WINS-V10-210101 | 2024 | 215879.5482 | 155200 | 1 | Residential_Income Qualified_CAA_Electric_Building Shell_Low Income Single-Family_Wall Insulation_Natural Gas Heat_0_R-11_2024 | Residential | Income Qualified | CAA | Electric | Building Shell | Low Income Single-Family | Wall Insulation | Natural Gas Heat | 0 | R-11 | RS-SHL-WINS-V10-210101 | 2024 | 215879.5482 | 155200 | 100%
Residential | Income Qualified | CAA | Electric | Building Shell | Low Income Single-Family | Wall Insulation | Natural Gas Heat | 0 | R-11 | RS-SHL-WINS-V10-210101 | 2025 | 224781.7976 | 161600 | 1 | Residential_Income Qualified_CAA_Electric_Building Shell_Low Income Single-Family_Wall Insulation_Natural Gas Heat_0_R-11_2025 | Residential | Income Qualified | CAA | Electric | Building Shell | Low Income Single-Family | Wall Insulation | Natural Gas Heat | 0 | R-11 | RS-SHL-WINS-V10-210101 | 2025 | 224781.7976 | 161600 | 100%
Residential | Income Qualified | CAA | Electric | Building Shell | Low Income Single-Family | Floor Insulation Above Crawlspace | Natural Gas Heat | 0 | 0 | RS-SHL-FINS-V12-210101 | 2022 | 101818.3336 | 46110 | 1 | Residential_Income Qualified_CAA_Electric_Building Shell_Low Income Single-Family_Floor Insulation Above Crawlspace_Natural Gas Heat_0_0_2022 | Residential | Income Qualified | CAA | Electric | Building Shell | Low Income Single-Family | Floor Insulation Above Crawlspace | Natural Gas Heat | 0 | 0 | RS-SHL-FINS-V12-210101 | 2022 | 101818.3336 | 46110 | 100%
Residential | Income Qualified | CAA | Electric | Building Shell | Low Income Single-Family | Floor Insulation Above Crawlspace | Natural Gas Heat | 0 | 0 | RS-SHL-FINS-V12-210101 | 2023 | 107581.6355 | 48720 | 1 | Residential_Income Qualified_CAA_Electric_Building Shell_Low Income Single-Family_Floor Insulation Above Crawlspace_Natural Gas Heat_0_0_2023 | Residential | Income Qualified | CAA | Electric | Building Shell | Low Income Single-Family | Floor Insulation Above Crawlspace | Natural Gas Heat | 0 | 0 | RS-SHL-FINS-V12-210101 | 2023 | 107581.6355 | 48720 | 100%
Residential | Income Qualified | CAA | Electric | Building Shell | Low Income Single-Family | Floor Insulation Above Crawlspace | Natural Gas Heat | 0 | 0 | RS-SHL-FINS-V12-210101 | 2024 | 111423.8368 | 50460 | 1 | Residential_Income Qualified_CAA_Electric_Building Shell_Low Income Single-Family_Floor Insulation Above Crawlspace_Natural Gas Heat_0_0_2024 | Residential | Income Qualified | CAA | Electric | Building Shell | Low Income Single-Family | Floor Insulation Above Crawlspace | Natural Gas Heat | 0 | 0 | RS-SHL-FINS-V12-210101 | 2024 | 111423.8368 | 50460 | 100%
Residential | Income Qualified | CAA | Electric | Building Shell | Low Income Single-Family | Floor Insulation Above Crawlspace | Natural Gas Heat | 0 | 0 | RS-SHL-FINS-V12-210101 | 2025 | 115266.038 | 52200 | 1 | Residential_Income Qualified_CAA_Electric_Building Shell_Low Income Single-Family_Floor Insulation Above Crawlspace_Natural Gas Heat_0_0_2025 | Residential | Income Qualified | CAA | Electric | Building Shell | Low Income Single-Family | Floor Insulation Above Crawlspace | Natural Gas Heat | 0 | 0 | RS-SHL-FINS-V12-210101 | 2025 | 115266.038 | 52200 | 100%
Residential | Income Qualified | CAA | Electric | HVAC | Low Income Single-Family | Advanced Thermostat | Natural Gas Heat | Unknown (Blended) | 0 | RS-HVC-ADTH-V04-200101 | 2022 | 10461.7194 | 12 | 1 | Residential_Income Qualified_CAA_Electric_HVAC_Low Income Single-Family_Advanced Thermostat_Natural Gas Heat_Unknown (Blended)_0_2022 | Residential | Income Qualified | CAA | Electric | HVAC | Low Income Single-Family | Advanced Thermostat | Natural Gas Heat | Unknown (Blended) | 0 | RS-HVC-ADTH-V04-200101 | 2022 | 10461.7194 | 12 | 100%
Residential | Income Qualified | CAA | Electric | HVAC | Low Income Single-Family | Advanced Thermostat | Natural Gas Heat | Unknown (Blended) | 0 | RS-HVC-ADTH-V04-200101 | 2023 | 10461.7194 | 12 | 1 | Residential_Income Qualified_CAA_Electric_HVAC_Low Income Single-Family_Advanced Thermostat_Natural Gas Heat_Unknown (Blended)_0_2023 | Residential | Income Qualified | CAA | Electric | HVAC | Low Income Single-Family | Advanced Thermostat | Natural Gas Heat | Unknown (Blended) | 0 | RS-HVC-ADTH-V04-200101 | 2023 | 10461.7194 | 12 | 100%
Residential | Income Qualified | CAA | Electric | HVAC | Low Income Single-Family | Advanced Thermostat | Natural Gas Heat | Unknown (Blended) | 0 | RS-HVC-ADTH-V04-200101 | 2024 | 11333.5294 | 13 | 1 | Residential_Income Qualified_CAA_Electric_HVAC_Low Income Single-Family_Advanced Thermostat_Natural Gas Heat_Unknown (Blended)_0_2024 | Residential | Income Qualified | CAA | Electric | HVAC | Low Income Single-Family | Advanced Thermostat | Natural Gas Heat | Unknown (Blended) | 0 | RS-HVC-ADTH-V04-200101 | 2024 | 11333.5294 | 13 | 100%
Residential | Income Qualified | CAA | Electric | HVAC | Low Income Single-Family | Advanced Thermostat | Natural Gas Heat | Unknown (Blended) | 0 | RS-HVC-ADTH-V04-200101 | 2025 | 11333.5294 | 13 | 1 | Residential_Income Qualified_CAA_Electric_HVAC_Low Income Single-Family_Advanced Thermostat_Natural Gas Heat_Unknown (Blended)_0_2025 | Residential | Income Qualified | CAA | Electric | HVAC | Low Income Single-Family | Advanced Thermostat | Natural Gas Heat | Unknown (Blended) | 0 | RS-HVC-ADTH-V04-200101 | 2025 | 11333.5294 | 13 | 100%
Residential | Income Qualified | CAA | Electric | HVAC | Low Income Single-Family | Duct Insulation and Sealing | Natural Gas Heat | 0 | 0 | RS-HVC-DINS-V09-210101 | 2022 | 40255.7056 | 25 | 1 | Residential_Income Qualified_CAA_Electric_HVAC_Low Income Single-Family_Duct Insulation and Sealing_Natural Gas Heat_0_0_2022 | Residential | Income Qualified | CAA | Electric | HVAC | Low Income Single-Family | Duct Insulation and Sealing | Natural Gas Heat | 0 | 0 | RS-HVC-DINS-V09-210101 | 2022 | 40255.7056 | 25 | 100%
Residential | Income Qualified | CAA | Electric | HVAC | Low Income Single-Family | Duct Insulation and Sealing | Natural Gas Heat | 0 | 0 | RS-HVC-DINS-V09-210101 | 2023 | 41865.9339 | 26 | 1 | Residential_Income Qualified_CAA_Electric_HVAC_Low Income Single-Family_Duct Insulation and Sealing_Natural Gas Heat_0_0_2023 | Residential | Income Qualified | CAA | Electric | HVAC | Low Income Single-Family | Duct Insulation and Sealing | Natural Gas Heat | 0 | 0 | RS-HVC-DINS-V09-210101 | 2023 | 41865.9339 | 26 | 100%
Residential | Income Qualified | CAA | Electric | HVAC | Low Income Single-Family | Duct Insulation and Sealing | Natural Gas Heat | 0 | 0 | RS-HVC-DINS-V09-210101 | 2024 | 43476.1621 | 27 | 1 | Residential_Income Qualified_CAA_Electric_HVAC_Low Income Single-Family_Duct Insulation and Sealing_Natural Gas Heat_0_0_2024 | Residential | Income Qualified | CAA | Electric | HVAC | Low Income Single-Family | Duct Insulation and Sealing | Natural Gas Heat | 0 | 0 | RS-HVC-DINS-V09-210101 | 2024 | 43476.1621 | 27 | 100%
Residential | Income Qualified | CAA | Electric | HVAC | Low Income Single-Family | Duct Insulation and Sealing | Natural Gas Heat | 0 | 0 | RS-HVC-DINS-V09-210101 | 2025 | 46696.6185 | 29 | 1 | Residential_Income Qualified_CAA_Electric_HVAC_Low Income Single-Family_Duct Insulation and Sealing_Natural Gas Heat_0_0_2025 | Residential | Income Qualified | CAA | Electric | HVAC | Low Income Single-Family | Duct Insulation and Sealing | Natural Gas Heat | 0 | 0 | RS-HVC-DINS-V09-210101 | 2025 | 46696.6185 | 29 | 100%
Residential | Income Qualified | CAA | Natural Gas | HVAC | Low Income Single-Family | Gas High Efficiency Boiler | Time of Sale | 0 | 90% AFUE | RS-HVC-GHEB-V08-210101 | 2022 | 13435.7143 | 9 | 1 | Residential_Income Qualified_CAA_Natural Gas_HVAC_Low Income Single-Family_Gas High Efficiency Boiler_Time of Sale_0_90% AFUE_2022 | Residential | Income Qualified | CAA | Natural Gas | HVAC | Low Income Single-Family | Gas High Efficiency Boiler | Time of Sale | 0 | 90% AFUE | RS-HVC-GHEB-V08-210101 | 2022 | 13435.7143 | 9 | 100%
Residential | Income Qualified | CAA | Natural Gas | HVAC | Low Income Single-Family | Gas High Efficiency Boiler | Time of Sale | 0 | 90% AFUE | RS-HVC-GHEB-V08-210101 | 2023 | 13435.7143 | 9 | 1 | Residential_Income Qualified_CAA_Natural Gas_HVAC_Low Income Single-Family_Gas High Efficiency Boiler_Time of Sale_0_90% AFUE_2023 | Residential | Income Qualified | CAA | Natural Gas | HVAC | Low Income Single-Family | Gas High Efficiency Boiler | Time of Sale | 0 | 90% AFUE | RS-HVC-GHEB-V08-210101 | 2023 | 13435.7143 | 9 | 100%
Residential | Income Qualified | CAA | Natural Gas | HVAC | Low Income Single-Family | Gas High Efficiency Boiler | Time of Sale | 0 | 90% AFUE | RS-HVC-GHEB-V08-210101 | 2024 | 14928.5714 | 10 | 1 | Residential_Income Qualified_CAA_Natural Gas_HVAC_Low Income Single-Family_Gas High Efficiency Boiler_Time of Sale_0_90% AFUE_2024 | Residential | Income Qualified | CAA | Natural Gas | HVAC | Low Income Single-Family | Gas High Efficiency Boiler | Time of Sale | 0 | 90% AFUE | RS-HVC-GHEB-V08-210101 | 2024 | 14928.5714 | 10 | 100%
Residential | Income Qualified | CAA | Natural Gas | HVAC | Low Income Single-Family | Gas High Efficiency Boiler | Time of Sale | 0 | 90% AFUE | RS-HVC-GHEB-V08-210101 | 2025 | 14928.5714 | 10 | 1 | Residential_Income Qualified_CAA_Natural Gas_HVAC_Low Income Single-Family_Gas High Efficiency Boiler_Time of Sale_0_90% AFUE_2025 | Residential | Income Qualified | CAA | Natural Gas | HVAC | Low Income Single-Family | Gas High Efficiency Boiler | Time of Sale | 0 | 90% AFUE | RS-HVC-GHEB-V08-210101 | 2025 | 14928.5714 | 10 | 100%
Residential | Income Qualified | CAA | Natural Gas | HVAC | Low Income Single-Family | Gas High Efficiency Furnace | Early Replacement | 0 | 95% AFUE | RS-HVC-GHEF-V10-210101 | 2022 | 571358.6768 | 362 | 1 | Residential_Income Qualified_CAA_Natural Gas_HVAC_Low Income Single-Family_Gas High Efficiency Furnace_Early Replacement_0_95% AFUE_2022 | Residential | Income Qualified | CAA | Natural Gas | HVAC | Low Income Single-Family | Gas High Efficiency Furnace | Early Replacement | 0 | 95% AFUE | RS-HVC-GHEF-V10-210101 | 2022 | 571358.6768 | 362 | 100%
Residential | Income Qualified | CAA | Natural Gas | HVAC | Low Income Single-Family | Gas High Efficiency Furnace | Early Replacement | 0 | 95% AFUE | RS-HVC-GHEF-V10-210101 | 2023 | 595033.7601 | 377 | 1 | Residential_Income Qualified_CAA_Natural Gas_HVAC_Low Income Single-Family_Gas High Efficiency Furnace_Early Replacement_0_95% AFUE_2023 | Residential | Income Qualified | CAA | Natural Gas | HVAC | Low Income Single-Family | Gas High Efficiency Furnace | Early Replacement | 0 | 95% AFUE | RS-HVC-GHEF-V10-210101 | 2023 | 595033.7601 | 377 | 100%
Residential | Income Qualified | CAA | Natural Gas | HVAC | Low Income Single-Family | Gas High Efficiency Furnace | Early Replacement | 0 | 95% AFUE | RS-HVC-GHEF-V10-210101 | 2024 | 618708.8434 | 392 | 1 | Residential_Income Qualified_CAA_Natural Gas_HVAC_Low Income Single-Family_Gas High Efficiency Furnace_Early Replacement_0_95% AFUE_2024 | Residential | Income Qualified | CAA | Natural Gas | HVAC | Low Income Single-Family | Gas High Efficiency Furnace | Early Replacement | 0 | 95% AFUE | RS-HVC-GHEF-V10-210101 | 2024 | 618708.8434 | 392 | 100%
Residential | Income Qualified | CAA | Natural Gas | HVAC | Low Income Single-Family | Gas High Efficiency Furnace | Early Replacement | 0 | 95% AFUE | RS-HVC-GHEF-V10-210101 | 2025 | 642383.9267 | 407 | 1 | Residential_Income Qualified_CAA_Natural Gas_HVAC_Low Income Single-Family_Gas High Efficiency Furnace_Early Replacement_0_95% AFUE_2025 | Residential | Income Qualified | CAA | Natural Gas | HVAC | Low Income Single-Family | Gas High Efficiency Furnace | Early Replacement | 0 | 95% AFUE | RS-HVC-GHEF-V10-210101 | 2025 | 642383.9267 | 407 | 100%
Residential | Income Qualified | CAA | Natural Gas | Water Heating | Low Income Single-Family | Low Flow Faucet Aerator | Natural Gas DHW | 0 | 0 | RS-HWE-LFFA-V10-210101 | 2022 | 9111.9203 | 223 | 1 | Residential_Income Qualified_CAA_Natural Gas_Water Heating_Low Income Single-Family_Low Flow Faucet Aerator_Natural Gas DHW_0_0_2022 | Residential | Income Qualified | CAA | Natural Gas | Water Heating | Low Income Single-Family | Low Flow Faucet Aerator | Natural Gas DHW | 0 | 0 | RS-HWE-LFFA-V10-210101 | 2022 | 9111.9203 | 223 | 100%
Residential | Income Qualified | CAA | Natural Gas | Water Heating | Low Income Single-Family | Low Flow Faucet Aerator | Natural Gas DHW | 0 | 0 | RS-HWE-LFFA-V10-210101 | 2023 | 9479.666 | 232 | 1 | Residential_Income Qualified_CAA_Natural Gas_Water Heating_Low Income Single-Family_Low Flow Faucet Aerator_Natural Gas DHW_0_0_2023 | Residential | Income Qualified | CAA | Natural Gas | Water Heating | Low Income Single-Family | Low Flow Faucet Aerator | Natural Gas DHW | 0 | 0 | RS-HWE-LFFA-V10-210101 | 2023 | 9479.666 | 232 | 100%
Residential | Income Qualified | CAA | Natural Gas | Water Heating | Low Income Single-Family | Low Flow Faucet Aerator | Natural Gas DHW | 0 | 0 | RS-HWE-LFFA-V10-210101 | 2024 | 9888.2723 | 242 | 1 | Residential_Income Qualified_CAA_Natural Gas_Water Heating_Low Income Single-Family_Low Flow Faucet Aerator_Natural Gas DHW_0_0_2024 | Residential | Income Qualified | CAA | Natural Gas | Water Heating | Low Income Single-Family | Low Flow Faucet Aerator | Natural Gas DHW | 0 | 0 | RS-HWE-LFFA-V10-210101 | 2024 | 9888.2723 | 242 | 100%
Residential | Income Qualified | CAA | Natural Gas | Water Heating | Low Income Single-Family | Low Flow Faucet Aerator | Natural Gas DHW | 0 | 0 | RS-HWE-LFFA-V10-210101 | 2025 | 10256.0179 | 251 | 1 | Residential_Income Qualified_CAA_Natural Gas_Water Heating_Low Income Single-Family_Low Flow Faucet Aerator_Natural Gas DHW_0_0_2025 | Residential | Income Qualified | CAA | Natural Gas | Water Heating | Low Income Single-Family | Low Flow Faucet Aerator | Natural Gas DHW | 0 | 0 | RS-HWE-LFFA-V10-210101 | 2025 | 10256.0179 | 251 | 100%
Residential | Income Qualified | CAA | Natural Gas | Water Heating | Low Income Single-Family | Low Flow Showerhead | Natural Gas DHW | 0 | 1.75 GPM | RS-HWE-LFSH-V08-200101 | 2022 | 7445.9538 | 124 | 1 | Residential_Income Qualified_CAA_Natural Gas_Water Heating_Low Income Single-Family_Low Flow Showerhead_Natural Gas DHW_0_1.75 GPM_2022 | Residential | Income Qualified | CAA | Natural Gas | Water Heating | Low Income Single-Family | Low Flow Showerhead | Natural Gas DHW | 0 | 1.75 GPM | RS-HWE-LFSH-V08-200101 | 2022 | 7445.9538 | 124 | 100%
Residential | Income Qualified | CAA | Natural Gas | Water Heating | Low Income Single-Family | Low Flow Showerhead | Natural Gas DHW | 0 | 1.75 GPM | RS-HWE-LFSH-V08-200101 | 2023 | 7806.2419 | 130 | 1 | Residential_Income Qualified_CAA_Natural Gas_Water Heating_Low Income Single-Family_Low Flow Showerhead_Natural Gas DHW_0_1.75 GPM_2023 | Residential | Income Qualified | CAA | Natural Gas | Water Heating | Low Income Single-Family | Low Flow Showerhead | Natural Gas DHW | 0 | 1.75 GPM | RS-HWE-LFSH-V08-200101 | 2023 | 7806.2419 | 130 | 100%
Residential | Income Qualified | CAA | Natural Gas | Water Heating | Low Income Single-Family | Low Flow Showerhead | Natural Gas DHW | 0 | 1.75 GPM | RS-HWE-LFSH-V08-200101 | 2024 | 8106.4819 | 135 | 1 | Residential_Income Qualified_CAA_Natural Gas_Water Heating_Low Income Single-Family_Low Flow Showerhead_Natural Gas DHW_0_1.75 GPM_2024 | Residential | Income Qualified | CAA | Natural Gas | Water Heating | Low Income Single-Family | Low Flow Showerhead | Natural Gas DHW | 0 | 1.75 GPM | RS-HWE-LFSH-V08-200101 | 2024 | 8106.4819 | 135 | 100%
Residential | Income Qualified | CAA | Natural Gas | Water Heating | Low Income Single-Family | Low Flow Showerhead | Natural Gas DHW | 0 | 1.75 GPM | RS-HWE-LFSH-V08-200101 | 2025 | 8406.722 | 140 | 1 | Residential_Income Qualified_CAA_Natural Gas_Water Heating_Low Income Single-Family_Low Flow Showerhead_Natural Gas DHW_0_1.75 GPM_2025 | Residential | Income Qualified | CAA | Natural Gas | Water Heating | Low Income Single-Family | Low Flow Showerhead | Natural Gas DHW | 0 | 1.75 GPM | RS-HWE-LFSH-V08-200101 | 2025 | 8406.722 | 140 | 100%
Residential | Income Qualified | Community Kits | Natural Gas | Water Heating | Single-Family/Multifamily | Low Flow Faucet Aerator | Natural Gas DHW, Bath | 0 | 0 | RS-HWE-LFFA-V10-210101 | 2022 | 73162.0318 | 3780 | 1 | Residential_Income Qualified_Community Kits_Natural Gas_Water Heating_Single-Family/Multifamily_Low Flow Faucet Aerator_Natural Gas DHW, Bath_0_0_2022 | Residential | Income Qualified | Community Kits | Natural Gas | Water Heating | Single-Family/Multifamily | Low Flow Faucet Aerator | Natural Gas DHW, Bath | 0 | 0 | RS-HWE-LFFA-V10-210101 | 2022 | 73162.0318 | 3780 | 100%
Residential | Income Qualified | Community Kits | Natural Gas | Water Heating | Single-Family/Multifamily | Low Flow Faucet Aerator | Natural Gas DHW, Bath | 0 | 0 | RS-HWE-LFFA-V10-210101 | 2023 | 73162.0318 | 3780 | 1 | Residential_Income Qualified_Community Kits_Natural Gas_Water Heating_Single-Family/Multifamily_Low Flow Faucet Aerator_Natural Gas DHW, Bath_0_0_2023 | Residential | Income Qualified | Community Kits | Natural Gas | Water Heating | Single-Family/Multifamily | Low Flow Faucet Aerator | Natural Gas DHW, Bath | 0 | 0 | RS-HWE-LFFA-V10-210101 | 2023 | 73162.0318 | 3780 | 100%
Residential | Income Qualified | Community Kits | Natural Gas | Water Heating | Single-Family/Multifamily | Low Flow Faucet Aerator | Natural Gas DHW, Bath | 0 | 0 | RS-HWE-LFFA-V10-210101 | 2024 | 73162.0318 | 3780 | 1 | Residential_Income Qualified_Community Kits_Natural Gas_Water Heating_Single-Family/Multifamily_Low Flow Faucet Aerator_Natural Gas DHW, Bath_0_0_2024 | Residential | Income Qualified | Community Kits | Natural Gas | Water Heating | Single-Family/Multifamily | Low Flow Faucet Aerator | Natural Gas DHW, Bath | 0 | 0 | RS-HWE-LFFA-V10-210101 | 2024 | 73162.0318 | 3780 | 100%
Residential | Income Qualified | Community Kits | Natural Gas | Water Heating | Single-Family/Multifamily | Low Flow Faucet Aerator | Natural Gas DHW, Bath | 0 | 0 | RS-HWE-LFFA-V10-210101 | 2025 | 73162.0318 | 3780 | 1 | Residential_Income Qualified_Community Kits_Natural Gas_Water Heating_Single-Family/Multifamily_Low Flow Faucet Aerator_Natural Gas DHW, Bath_0_0_2025 | Residential | Income Qualified | Community Kits | Natural Gas | Water Heating | Single-Family/Multifamily | Low Flow Faucet Aerator | Natural Gas DHW, Bath | 0 | 0 | RS-HWE-LFFA-V10-210101 | 2025 | 73162.0318 | 3780 | 100%
Residential | Income Qualified | Community Kits | Natural Gas | Water Heating | Single-Family/Multifamily | Low Flow Faucet Aerator | Natural Gas DHW, Kitchen | 0 | 0 | RS-HWE-LFFA-V10-210101 | 2022 | 73162.0318 | 3780 | 1 | Residential_Income Qualified_Community Kits_Natural Gas_Water Heating_Single-Family/Multifamily_Low Flow Faucet Aerator_Natural Gas DHW, Kitchen_0_0_2022 | Residential | Income Qualified | Community Kits | Natural Gas | Water Heating | Single-Family/Multifamily | Low Flow Faucet Aerator | Natural Gas DHW, Kitchen | 0 | 0 | RS-HWE-LFFA-V10-210101 | 2022 | 73162.0318 | 3780 | 100%
Residential | Income Qualified | Community Kits | Natural Gas | Water Heating | Single-Family/Multifamily | Low Flow Faucet Aerator | Natural Gas DHW, Kitchen | 0 | 0 | RS-HWE-LFFA-V10-210101 | 2023 | 73162.0318 | 3780 | 1 | Residential_Income Qualified_Community Kits_Natural Gas_Water Heating_Single-Family/Multifamily_Low Flow Faucet Aerator_Natural Gas DHW, Kitchen_0_0_2023 | Residential | Income Qualified | Community Kits | Natural Gas | Water Heating | Single-Family/Multifamily | Low Flow Faucet Aerator | Natural Gas DHW, Kitchen | 0 | 0 | RS-HWE-LFFA-V10-210101 | 2023 | 73162.0318 | 3780 | 100%
Residential | Income Qualified | Community Kits | Natural Gas | Water Heating | Single-Family/Multifamily | Low Flow Faucet Aerator | Natural Gas DHW, Kitchen | 0 | 0 | RS-HWE-LFFA-V10-210101 | 2024 | 73162.0318 | 3780 | 1 | Residential_Income Qualified_Community Kits_Natural Gas_Water Heating_Single-Family/Multifamily_Low Flow Faucet Aerator_Natural Gas DHW, Kitchen_0_0_2024 | Residential | Income Qualified | Community Kits | Natural Gas | Water Heating | Single-Family/Multifamily | Low Flow Faucet Aerator | Natural Gas DHW, Kitchen | 0 | 0 | RS-HWE-LFFA-V10-210101 | 2024 | 73162.0318 | 3780 | 100%
Residential | Income Qualified | Community Kits | Natural Gas | Water Heating | Single-Family/Multifamily | Low Flow Faucet Aerator | Natural Gas DHW, Kitchen | 0 | 0 | RS-HWE-LFFA-V10-210101 | 2025 | 73162.0318 | 3780 | 1 | Residential_Income Qualified_Community Kits_Natural Gas_Water Heating_Single-Family/Multifamily_Low Flow Faucet Aerator_Natural Gas DHW, Kitchen_0_0_2025 | Residential | Income Qualified | Community Kits | Natural Gas | Water Heating | Single-Family/Multifamily | Low Flow Faucet Aerator | Natural Gas DHW, Kitchen | 0 | 0 | RS-HWE-LFFA-V10-210101 | 2025 | 73162.0318 | 3780 | 100%
Residential | Income Qualified | Community Kits | Natural Gas | Water Heating | Single-Family/Multifamily | Low Flow Showerhead | Natural Gas DHW | 0 | 1.75 GPM | RS-HWE-LFSH-V08-200101 | 2022 | 177650.1493 | 3780 | 1 | Residential_Income Qualified_Community Kits_Natural Gas_Water Heating_Single-Family/Multifamily_Low Flow Showerhead_Natural Gas DHW_0_1.75 GPM_2022 | Residential | Income Qualified | Community Kits | Natural Gas | Water Heating | Single-Family/Multifamily | Low Flow Showerhead | Natural Gas DHW | 0 | 1.75 GPM | RS-HWE-LFSH-V08-200101 | 2022 | 177650.1493 | 3780 | 100%
Residential | Income Qualified | Community Kits | Natural Gas | Water Heating | Single-Family/Multifamily | Low Flow Showerhead | Natural Gas DHW | 0 | 1.75 GPM | RS-HWE-LFSH-V08-200101 | 2023 | 177650.1493 | 3780 | 1 | Residential_Income Qualified_Community Kits_Natural Gas_Water Heating_Single-Family/Multifamily_Low Flow Showerhead_Natural Gas DHW_0_1.75 GPM_2023 | Residential | Income Qualified | Community Kits | Natural Gas | Water Heating | Single-Family/Multifamily | Low Flow Showerhead | Natural Gas DHW | 0 | 1.75 GPM | RS-HWE-LFSH-V08-200101 | 2023 | 177650.1493 | 3780 | 100%
Residential | Income Qualified | Community Kits | Natural Gas | Water Heating | Single-Family/Multifamily | Low Flow Showerhead | Natural Gas DHW | 0 | 1.75 GPM | RS-HWE-LFSH-V08-200101 | 2024 | 177650.1493 | 3780 | 1 | Residential_Income Qualified_Community Kits_Natural Gas_Water Heating_Single-Family/Multifamily_Low Flow Showerhead_Natural Gas DHW_0_1.75 GPM_2024 | Residential | Income Qualified | Community Kits | Natural Gas | Water Heating | Single-Family/Multifamily | Low Flow Showerhead | Natural Gas DHW | 0 | 1.75 GPM | RS-HWE-LFSH-V08-200101 | 2024 | 177650.1493 | 3780 | 100%
Residential | Income Qualified | Community Kits | Natural Gas | Water Heating | Single-Family/Multifamily | Low Flow Showerhead | Natural Gas DHW | 0 | 1.75 GPM | RS-HWE-LFSH-V08-200101 | 2025 | 177650.1493 | 3780 | 1 | Residential_Income Qualified_Community Kits_Natural Gas_Water Heating_Single-Family/Multifamily_Low Flow Showerhead_Natural Gas DHW_0_1.75 GPM_2025 | Residential | Income Qualified | Community Kits | Natural Gas | Water Heating | Single-Family/Multifamily | Low Flow Showerhead | Natural Gas DHW | 0 | 1.75 GPM | RS-HWE-LFSH-V08-200101 | 2025 | 177650.1493 | 3780 | 100%
Residential | Income Qualified | Community Kits | Natural Gas | Water Heating | Single-Family/Multifamily | Water Heater Temperature Setback | Natural Gas DHW | 0 | 0 | RS-HWE-TMPS-V08-210101 | 2022 | 2643.4084 | 3780 | 1 | Residential_Income Qualified_Community Kits_Natural Gas_Water Heating_Single-Family/Multifamily_Water Heater Temperature Setback_Natural Gas DHW_0_0_2022 | Residential | Income Qualified | Community Kits | Natural Gas | Water Heating | Single-Family/Multifamily | Water Heater Temperature Setback | Natural Gas DHW | 0 | 0 | RS-HWE-TMPS-V08-210101 | 2022 | 2643.4084 | 3780 | 100%
Residential | Income Qualified | Community Kits | Natural Gas | Water Heating | Single-Family/Multifamily | Water Heater Temperature Setback | Natural Gas DHW | 0 | 0 | RS-HWE-TMPS-V08-210101 | 2023 | 2643.4084 | 3780 | 1 | Residential_Income Qualified_Community Kits_Natural Gas_Water Heating_Single-Family/Multifamily_Water Heater Temperature Setback_Natural Gas DHW_0_0_2023 | Residential | Income Qualified | Community Kits | Natural Gas | Water Heating | Single-Family/Multifamily | Water Heater Temperature Setback | Natural Gas DHW | 0 | 0 | RS-HWE-TMPS-V08-210101 | 2023 | 2643.4084 | 3780 | 100%
Residential | Income Qualified | Community Kits | Natural Gas | Water Heating | Single-Family/Multifamily | Water Heater Temperature Setback | Natural Gas DHW | 0 | 0 | RS-HWE-TMPS-V08-210101 | 2024 | 2643.4084 | 3780 | 1 | Residential_Income Qualified_Community Kits_Natural Gas_Water Heating_Single-Family/Multifamily_Water Heater Temperature Setback_Natural Gas DHW_0_0_2024 | Residential | Income Qualified | Community Kits | Natural Gas | Water Heating | Single-Family/Multifamily | Water Heater Temperature Setback | Natural Gas DHW | 0 | 0 | RS-HWE-TMPS-V08-210101 | 2024 | 2643.4084 | 3780 | 100%
Residential | Income Qualified | Community Kits | Natural Gas | Water Heating | Single-Family/Multifamily | Water Heater Temperature Setback | Natural Gas DHW | 0 | 0 | RS-HWE-TMPS-V08-210101 | 2025 | 2643.4084 | 3780 | 1 | Residential_Income Qualified_Community Kits_Natural Gas_Water Heating_Single-Family/Multifamily_Water Heater Temperature Setback_Natural Gas DHW_0_0_2025 | Residential | Income Qualified | Community Kits | Natural Gas | Water Heating | Single-Family/Multifamily | Water Heater Temperature Setback | Natural Gas DHW | 0 | 0 | RS-HWE-TMPS-V08-210101 | 2025 | 2643.4084 | 3780 | 100%
Residential | Income Qualified | IQ Multifamily | Electric | Building Shell | Low Income Multifamily | Air Sealing | Natural Gas Heat | 0 | 0 | RS-SHL-AIRS-V09-210101 | 2022 | 38443.9036 | 27600 | 1 | Residential_Income Qualified_IQ Multifamily_Electric_Building Shell_Low Income Multifamily_Air Sealing_Natural Gas Heat_0_0_2022 | Residential | Income Qualified | IQ Multifamily | Electric | Building Shell | Low Income Multifamily | Air Sealing | Natural Gas Heat | 0 | 0 | RS-SHL-AIRS-V09-210101 | 2022 | 38443.9036 | 27600 | 100%
Residential | Income Qualified | IQ Multifamily | Electric | Building Shell | Low Income Multifamily | Air Sealing | Natural Gas Heat | 0 | 0 | RS-SHL-AIRS-V09-210101 | 2023 | 38443.9036 | 27600 | 1 | Residential_Income Qualified_IQ Multifamily_Electric_Building Shell_Low Income Multifamily_Air Sealing_Natural Gas Heat_0_0_2023 | Residential | Income Qualified | IQ Multifamily | Electric | Building Shell | Low Income Multifamily | Air Sealing | Natural Gas Heat | 0 | 0 | RS-SHL-AIRS-V09-210101 | 2023 | 38443.9036 | 27600 | 100%
Residential | Income Qualified | IQ Multifamily | Electric | Building Shell | Low Income Multifamily | Air Sealing | Natural Gas Heat | 0 | 0 | RS-SHL-AIRS-V09-210101 | 2024 | 38443.9036 | 27600 | 1 | Residential_Income Qualified_IQ Multifamily_Electric_Building Shell_Low Income Multifamily_Air Sealing_Natural Gas Heat_0_0_2024 | Residential | Income Qualified | IQ Multifamily | Electric | Building Shell | Low Income Multifamily | Air Sealing | Natural Gas Heat | 0 | 0 | RS-SHL-AIRS-V09-210101 | 2024 | 38443.9036 | 27600 | 100%
Residential | Income Qualified | IQ Multifamily | Electric | Building Shell | Low Income Multifamily | Air Sealing | Natural Gas Heat | 0 | 0 | RS-SHL-AIRS-V09-210101 | 2025 | 38443.9036 | 27600 | 1 | Residential_Income Qualified_IQ Multifamily_Electric_Building Shell_Low Income Multifamily_Air Sealing_Natural Gas Heat_0_0_2025 | Residential | Income Qualified | IQ Multifamily | Electric | Building Shell | Low Income Multifamily | Air Sealing | Natural Gas Heat | 0 | 0 | RS-SHL-AIRS-V09-210101 | 2025 | 38443.9036 | 27600 | 100%
Residential | Income Qualified | IQ Multifamily | Electric | Building Shell | Low Income Multifamily | Ceiling/Attic Insulation | Natural Gas Heat | 0 | 0 | RS-SHL-AINS-V03-210101 | 2022 | 166742.0013 | 46000 | 1 | Residential_Income Qualified_IQ Multifamily_Electric_Building Shell_Low Income Multifamily_Ceiling/Attic Insulation_Natural Gas Heat_0_0_2022 | Residential | Income Qualified | IQ Multifamily | Electric | Building Shell | Low Income Multifamily | Ceiling/Attic Insulation | Natural Gas Heat | 0 | 0 | RS-SHL-AINS-V03-210101 | 2022 | 166742.0013 | 46000 | 100%
Residential | Income Qualified | IQ Multifamily | Electric | Building Shell | Low Income Multifamily | Ceiling/Attic Insulation | Natural Gas Heat | 0 | 0 | RS-SHL-AINS-V03-210101 | 2023 | 166742.0013 | 46000 | 1 | Residential_Income Qualified_IQ Multifamily_Electric_Building Shell_Low Income Multifamily_Ceiling/Attic Insulation_Natural Gas Heat_0_0_2023 | Residential | Income Qualified | IQ Multifamily | Electric | Building Shell | Low Income Multifamily | Ceiling/Attic Insulation | Natural Gas Heat | 0 | 0 | RS-SHL-AINS-V03-210101 | 2023 | 166742.0013 | 46000 | 100%
Residential | Income Qualified | IQ Multifamily | Electric | Building Shell | Low Income Multifamily | Ceiling/Attic Insulation | Natural Gas Heat | 0 | 0 | RS-SHL-AINS-V03-210101 | 2024 | 166742.0013 | 46000 | 1 | Residential_Income Qualified_IQ Multifamily_Electric_Building Shell_Low Income Multifamily_Ceiling/Attic Insulation_Natural Gas Heat_0_0_2024 | Residential | Income Qualified | IQ Multifamily | Electric | Building Shell | Low Income Multifamily | Ceiling/Attic Insulation | Natural Gas Heat | 0 | 0 | RS-SHL-AINS-V03-210101 | 2024 | 166742.0013 | 46000 | 100%
Residential | Income Qualified | IQ Multifamily | Electric | Building Shell | Low Income Multifamily | Ceiling/Attic Insulation | Natural Gas Heat | 0 | 0 | RS-SHL-AINS-V03-210101 | 2025 | 166742.0013 | 46000 | 1 | Residential_Income Qualified_IQ Multifamily_Electric_Building Shell_Low Income Multifamily_Ceiling/Attic Insulation_Natural Gas Heat_0_0_2025 | Residential | Income Qualified | IQ Multifamily | Electric | Building Shell | Low Income Multifamily | Ceiling/Attic Insulation | Natural Gas Heat | 0 | 0 | RS-SHL-AINS-V03-210101 | 2025 | 166742.0013 | 46000 | 100%
Residential | Income Qualified | IQ Multifamily | Electric | HVAC | Low Income Multifamily | Advanced Thermostat | Natural Gas Heat | Unknown (Blended) | 0 | RS-HVC-ADTH-V04-200101 | 2022 | 209640.9315 | 357 | 1 | Residential_Income Qualified_IQ Multifamily_Electric_HVAC_Low Income Multifamily_Advanced Thermostat_Natural Gas Heat_Unknown (Blended)_0_2022 | Residential | Income Qualified | IQ Multifamily | Electric | HVAC | Low Income Multifamily | Advanced Thermostat | Natural Gas Heat | Unknown (Blended) | 0 | RS-HVC-ADTH-V04-200101 | 2022 | 209640.9315 | 357 | 100%
Residential | Income Qualified | IQ Multifamily | Electric | HVAC | Low Income Multifamily | Advanced Thermostat | Natural Gas Heat | Unknown (Blended) | 0 | RS-HVC-ADTH-V04-200101 | 2023 | 209640.9315 | 357 | 1 | Residential_Income Qualified_IQ Multifamily_Electric_HVAC_Low Income Multifamily_Advanced Thermostat_Natural Gas Heat_Unknown (Blended)_0_2023 | Residential | Income Qualified | IQ Multifamily | Electric | HVAC | Low Income Multifamily | Advanced Thermostat | Natural Gas Heat | Unknown (Blended) | 0 | RS-HVC-ADTH-V04-200101 | 2023 | 209640.9315 | 357 | 100%
Residential | Income Qualified | IQ Multifamily | Electric | HVAC | Low Income Multifamily | Advanced Thermostat | Natural Gas Heat | Unknown (Blended) | 0 | RS-HVC-ADTH-V04-200101 | 2024 | 209640.9315 | 357 | 1 | Residential_Income Qualified_IQ Multifamily_Electric_HVAC_Low Income Multifamily_Advanced Thermostat_Natural Gas Heat_Unknown (Blended)_0_2024 | Residential | Income Qualified | IQ Multifamily | Electric | HVAC | Low Income Multifamily | Advanced Thermostat | Natural Gas Heat | Unknown (Blended) | 0 | RS-HVC-ADTH-V04-200101 | 2024 | 209640.9315 | 357 | 100%
Residential | Income Qualified | IQ Multifamily | Electric | HVAC | Low Income Multifamily | Advanced Thermostat | Natural Gas Heat | Unknown (Blended) | 0 | RS-HVC-ADTH-V04-200101 | 2025 | 209640.9315 | 357 | 1 | Residential_Income Qualified_IQ Multifamily_Electric_HVAC_Low Income Multifamily_Advanced Thermostat_Natural Gas Heat_Unknown (Blended)_0_2025 | Residential | Income Qualified | IQ Multifamily | Electric | HVAC | Low Income Multifamily | Advanced Thermostat | Natural Gas Heat | Unknown (Blended) | 0 | RS-HVC-ADTH-V04-200101 | 2025 | 209640.9315 | 357 | 100%
Residential | Income Qualified | IQ Multifamily | Natural Gas | Water Heating | Low Income Multifamily | Domestic Hot Water Pipe Insulation | Natural Gas DHW | Un-insulated | 0 | RS-HWE-PINS-V04-210101 | 2022 | 38687.2817 | 487 | 1 | Residential_Income Qualified_IQ Multifamily_Natural Gas_Water Heating_Low Income Multifamily_Domestic Hot Water Pipe Insulation_Natural Gas DHW_Un-insulated_0_2022 | Residential | Income Qualified | IQ Multifamily | Natural Gas | Water Heating | Low Income Multifamily | Domestic Hot Water Pipe Insulation | Natural Gas DHW | Un-insulated | 0 | RS-HWE-PINS-V04-210101 | 2022 | 38687.2817 | 487 | 100%
Residential | Income Qualified | IQ Multifamily | Natural Gas | Water Heating | Low Income Multifamily | Domestic Hot Water Pipe Insulation | Natural Gas DHW | Un-insulated | 0 | RS-HWE-PINS-V04-210101 | 2023 | 38687.2817 | 487 | 1 | Residential_Income Qualified_IQ Multifamily_Natural Gas_Water Heating_Low Income Multifamily_Domestic Hot Water Pipe Insulation_Natural Gas DHW_Un-insulated_0_2023 | Residential | Income Qualified | IQ Multifamily | Natural Gas | Water Heating | Low Income Multifamily | Domestic Hot Water Pipe Insulation | Natural Gas DHW | Un-insulated | 0 | RS-HWE-PINS-V04-210101 | 2023 | 38687.2817 | 487 | 100%
Residential | Income Qualified | IQ Multifamily | Natural Gas | Water Heating | Low Income Multifamily | Domestic Hot Water Pipe Insulation | Natural Gas DHW | Un-insulated | 0 | RS-HWE-PINS-V04-210101 | 2024 | 38687.2817 | 487 | 1 | Residential_Income Qualified_IQ Multifamily_Natural Gas_Water Heating_Low Income Multifamily_Domestic Hot Water Pipe Insulation_Natural Gas DHW_Un-insulated_0_2024 | Residential | Income Qualified | IQ Multifamily | Natural Gas | Water Heating | Low Income Multifamily | Domestic Hot Water Pipe Insulation | Natural Gas DHW | Un-insulated | 0 | RS-HWE-PINS-V04-210101 | 2024 | 38687.2817 | 487 | 100%
Residential | Income Qualified | IQ Multifamily | Natural Gas | Water Heating | Low Income Multifamily | Domestic Hot Water Pipe Insulation | Natural Gas DHW | Un-insulated | 0 | RS-HWE-PINS-V04-210101 | 2025 | 38687.2817 | 487 | 1 | Residential_Income Qualified_IQ Multifamily_Natural Gas_Water Heating_Low Income Multifamily_Domestic Hot Water Pipe Insulation_Natural Gas DHW_Un-insulated_0_2025 | Residential | Income Qualified | IQ Multifamily | Natural Gas | Water Heating | Low Income Multifamily | Domestic Hot Water Pipe Insulation | Natural Gas DHW | Un-insulated | 0 | RS-HWE-PINS-V04-210101 | 2025 | 38687.2817 | 487 | 100%
Residential | Income Qualified | IQ Retail Products | Electric | Appliances | Single-Family/Multifamily | ENERGY STAR Clothes Dryer | 0 | 0 | 0 | RS-APL-ESDR-V04-210101 | 2022 | 1450.8391 | 29 | 0.68 | Residential_Income Qualified_IQ Retail Products_Electric_Appliances_Single-Family/Multifamily_ENERGY STAR Clothes Dryer_0_0_0_2022 | Residential | Income Qualified | IQ Retail Products | Electric | Appliances | Single-Family/Multifamily | ENERGY STAR Clothes Dryer | 0 | 0 | 0 | RS-APL-ESDR-V04-210101 | 2022 | 1450.8391 | 29 | 68%
Residential | Income Qualified | IQ Retail Products | Electric | Appliances | Single-Family/Multifamily | ENERGY STAR Clothes Dryer | 0 | 0 | 0 | RS-APL-ESDR-V04-210101 | 2023 | 1450.8391 | 29 | 0.68 | Residential_Income Qualified_IQ Retail Products_Electric_Appliances_Single-Family/Multifamily_ENERGY STAR Clothes Dryer_0_0_0_2023 | Residential | Income Qualified | IQ Retail Products | Electric | Appliances | Single-Family/Multifamily | ENERGY STAR Clothes Dryer | 0 | 0 | 0 | RS-APL-ESDR-V04-210101 | 2023 | 1450.8391 | 29 | 68%
Residential | Income Qualified | IQ Retail Products | Electric | Appliances | Single-Family/Multifamily | ENERGY STAR Clothes Dryer | 0 | 0 | 0 | RS-APL-ESDR-V04-210101 | 2024 | 1450.8391 | 29 | 0.68 | Residential_Income Qualified_IQ Retail Products_Electric_Appliances_Single-Family/Multifamily_ENERGY STAR Clothes Dryer_0_0_0_2024 | Residential | Income Qualified | IQ Retail Products | Electric | Appliances | Single-Family/Multifamily | ENERGY STAR Clothes Dryer | 0 | 0 | 0 | RS-APL-ESDR-V04-210101 | 2024 | 1450.8391 | 29 | 68%
Residential | Income Qualified | IQ Retail Products | Electric | Appliances | Single-Family/Multifamily | ENERGY STAR Clothes Dryer | 0 | 0 | 0 | RS-APL-ESDR-V04-210101 | 2025 | 1450.8391 | 29 | 0.68 | Residential_Income Qualified_IQ Retail Products_Electric_Appliances_Single-Family/Multifamily_ENERGY STAR Clothes Dryer_0_0_0_2025 | Residential | Income Qualified | IQ Retail Products | Electric | Appliances | Single-Family/Multifamily | ENERGY STAR Clothes Dryer | 0 | 0 | 0 | RS-APL-ESDR-V04-210101 | 2025 | 1450.8391 | 29 | 68%
Residential | Income Qualified | IQ Retail Products | Electric | Appliances | Single-Family/Multifamily | ENERGY STAR Clothes Washer | 0 | 0 | 0 | RS-APL-ESCL-V08-200101 | 2022 | 2385.6 | 71 | 1 | Residential_Income Qualified_IQ Retail Products_Electric_Appliances_Single-Family/Multifamily_ENERGY STAR Clothes Washer_0_0_0_2022 | Residential | Income Qualified | IQ Retail Products | Electric | Appliances | Single-Family/Multifamily | ENERGY STAR Clothes Washer | 0 | 0 | 0 | RS-APL-ESCL-V08-200101 | 2022 | 2385.6 | 71 | 100%
Residential | Income Qualified | IQ Retail Products | Electric | Appliances | Single-Family/Multifamily | ENERGY STAR Clothes Washer | 0 | 0 | 0 | RS-APL-ESCL-V08-200101 | 2023 | 2385.6 | 71 | 1 | Residential_Income Qualified_IQ Retail Products_Electric_Appliances_Single-Family/Multifamily_ENERGY STAR Clothes Washer_0_0_0_2023 | Residential | Income Qualified | IQ Retail Products | Electric | Appliances | Single-Family/Multifamily | ENERGY STAR Clothes Washer | 0 | 0 | 0 | RS-APL-ESCL-V08-200101 | 2023 | 2385.6 | 71 | 100%
Residential | Income Qualified | IQ Retail Products | Electric | Appliances | Single-Family/Multifamily | ENERGY STAR Clothes Washer | 0 | 0 | 0 | RS-APL-ESCL-V08-200101 | 2024 | 2385.6 | 71 | 1 | Residential_Income Qualified_IQ Retail Products_Electric_Appliances_Single-Family/Multifamily_ENERGY STAR Clothes Washer_0_0_0_2024 | Residential | Income Qualified | IQ Retail Products | Electric | Appliances | Single-Family/Multifamily | ENERGY STAR Clothes Washer | 0 | 0 | 0 | RS-APL-ESCL-V08-200101 | 2024 | 2385.6 | 71 | 100%
Residential | Income Qualified | IQ Retail Products | Electric | Appliances | Single-Family/Multifamily | ENERGY STAR Clothes Washer | 0 | 0 | 0 | RS-APL-ESCL-V08-200101 | 2025 | 2385.6 | 71 | 1 | Residential_Income Qualified_IQ Retail Products_Electric_Appliances_Single-Family/Multifamily_ENERGY STAR Clothes Washer_0_0_0_2025 | Residential | Income Qualified | IQ Retail Products | Electric | Appliances | Single-Family/Multifamily | ENERGY STAR Clothes Washer | 0 | 0 | 0 | RS-APL-ESCL-V08-200101 | 2025 | 2385.6 | 71 | 100%
Residential | Income Qualified | IQ Retail Products | Electric | Appliances | Single-Family/Multifamily | ENERGY STAR Dishwasher | 0 | 0 | 0 | RS-APL-ESDI-V06-210101 | 2022 | 437.25 | 53 | 1 | Residential_Income Qualified_IQ Retail Products_Electric_Appliances_Single-Family/Multifamily_ENERGY STAR Dishwasher_0_0_0_2022 | Residential | Income Qualified | IQ Retail Products | Electric | Appliances | Single-Family/Multifamily | ENERGY STAR Dishwasher | 0 | 0 | 0 | RS-APL-ESDI-V06-210101 | 2022 | 437.25 | 53 | 100%
Residential | Income Qualified | IQ Retail Products | Electric | Appliances | Single-Family/Multifamily | ENERGY STAR Dishwasher | 0 | 0 | 0 | RS-APL-ESDI-V06-210101 | 2023 | 437.25 | 53 | 1 | Residential_Income Qualified_IQ Retail Products_Electric_Appliances_Single-Family/Multifamily_ENERGY STAR Dishwasher_0_0_0_2023 | Residential | Income Qualified | IQ Retail Products | Electric | Appliances | Single-Family/Multifamily | ENERGY STAR Dishwasher | 0 | 0 | 0 | RS-APL-ESDI-V06-210101 | 2023 | 437.25 | 53 | 100%
Residential | Income Qualified | IQ Retail Products | Electric | Appliances | Single-Family/Multifamily | ENERGY STAR Dishwasher | 0 | 0 | 0 | RS-APL-ESDI-V06-210101 | 2024 | 437.25 | 53 | 1 | Residential_Income Qualified_IQ Retail Products_Electric_Appliances_Single-Family/Multifamily_ENERGY STAR Dishwasher_0_0_0_2024 | Residential | Income Qualified | IQ Retail Products | Electric | Appliances | Single-Family/Multifamily | ENERGY STAR Dishwasher | 0 | 0 | 0 | RS-APL-ESDI-V06-210101 | 2024 | 437.25 | 53 | 100%
Residential | Income Qualified | IQ Retail Products | Electric | Appliances | Single-Family/Multifamily | ENERGY STAR Dishwasher | 0 | 0 | 0 | RS-APL-ESDI-V06-210101 | 2025 | 437.25 | 53 | 1 | Residential_Income Qualified_IQ Retail Products_Electric_Appliances_Single-Family/Multifamily_ENERGY STAR Dishwasher_0_0_0_2025 | Residential | Income Qualified | IQ Retail Products | Electric | Appliances | Single-Family/Multifamily | ENERGY STAR Dishwasher | 0 | 0 | 0 | RS-APL-ESDI-V06-210101 | 2025 | 437.25 | 53 | 100%
Residential | Income Qualified | IQ Retail Products | Electric | Appliances | Single-Family/Multifamily | Heat Pump Clothes Dryer | 0 | 0 | 0 | RS-APL-ESDR-V04-210101 | 2022 | 100.0579 | 2 | 0.68 | Residential_Income Qualified_IQ Retail Products_Electric_Appliances_Single-Family/Multifamily_Heat Pump Clothes Dryer_0_0_0_2022 | Residential | Income Qualified | IQ Retail Products | Electric | Appliances | Single-Family/Multifamily | Heat Pump Clothes Dryer | 0 | 0 | 0 | RS-APL-ESDR-V04-210101 | 2022 | 100.0579 | 2 | 68%
Residential | Income Qualified | IQ Retail Products | Electric | Appliances | Single-Family/Multifamily | Heat Pump Clothes Dryer | 0 | 0 | 0 | RS-APL-ESDR-V04-210101 | 2023 | 100.0579 | 2 | 0.68 | Residential_Income Qualified_IQ Retail Products_Electric_Appliances_Single-Family/Multifamily_Heat Pump Clothes Dryer_0_0_0_2023 | Residential | Income Qualified | IQ Retail Products | Electric | Appliances | Single-Family/Multifamily | Heat Pump Clothes Dryer | 0 | 0 | 0 | RS-APL-ESDR-V04-210101 | 2023 | 100.0579 | 2 | 68%
Residential | Income Qualified | IQ Retail Products | Electric | Appliances | Single-Family/Multifamily | Heat Pump Clothes Dryer | 0 | 0 | 0 | RS-APL-ESDR-V04-210101 | 2024 | 100.0579 | 2 | 0.68 | Residential_Income Qualified_IQ Retail Products_Electric_Appliances_Single-Family/Multifamily_Heat Pump Clothes Dryer_0_0_0_2024 | Residential | Income Qualified | IQ Retail Products | Electric | Appliances | Single-Family/Multifamily | Heat Pump Clothes Dryer | 0 | 0 | 0 | RS-APL-ESDR-V04-210101 | 2024 | 100.0579 | 2 | 68%
Residential | Income Qualified | IQ Retail Products | Electric | Appliances | Single-Family/Multifamily | Heat Pump Clothes Dryer | 0 | 0 | 0 | RS-APL-ESDR-V04-210101 | 2025 | 100.0579 | 2 | 0.68 | Residential_Income Qualified_IQ Retail Products_Electric_Appliances_Single-Family/Multifamily_Heat Pump Clothes Dryer_0_0_0_2025 | Residential | Income Qualified | IQ Retail Products | Electric | Appliances | Single-Family/Multifamily | Heat Pump Clothes Dryer | 0 | 0 | 0 | RS-APL-ESDR-V04-210101 | 2025 | 100.0579 | 2 | 68%
Residential | Income Qualified | IQ Retail Products | Electric | HVAC | Single-Family/Multifamily | Advanced Thermostat | 0 | Unknown (Blended) | 0 | RS-HVC-ADTH-V04-200101 | 2022 | 2426355.1953 | 3188 | 1 | Residential_Income Qualified_IQ Retail Products_Electric_HVAC_Single-Family/Multifamily_Advanced Thermostat_0_Unknown (Blended)_0_2022 | Residential | Income Qualified | IQ Retail Products | Electric | HVAC | Single-Family/Multifamily | Advanced Thermostat | 0 | Unknown (Blended) | 0 | RS-HVC-ADTH-V04-200101 | 2022 | 2426355.1953 | 3188 | 100%
Residential | Income Qualified | IQ Retail Products | Electric | HVAC | Single-Family/Multifamily | Advanced Thermostat | 0 | Unknown (Blended) | 0 | RS-HVC-ADTH-V04-200101 | 2023 | 2378406.5198 | 3125 | 1 | Residential_Income Qualified_IQ Retail Products_Electric_HVAC_Single-Family/Multifamily_Advanced Thermostat_0_Unknown (Blended)_0_2023 | Residential | Income Qualified | IQ Retail Products | Electric | HVAC | Single-Family/Multifamily | Advanced Thermostat | 0 | Unknown (Blended) | 0 | RS-HVC-ADTH-V04-200101 | 2023 | 2378406.5198 | 3125 | 100%
Residential | Income Qualified | IQ Retail Products | Electric | HVAC | Single-Family/Multifamily | Advanced Thermostat | 0 | Unknown (Blended) | 0 | RS-HVC-ADTH-V04-200101 | 2024 | 2330457.8444 | 3062 | 1 | Residential_Income Qualified_IQ Retail Products_Electric_HVAC_Single-Family/Multifamily_Advanced Thermostat_0_Unknown (Blended)_0_2024 | Residential | Income Qualified | IQ Retail Products | Electric | HVAC | Single-Family/Multifamily | Advanced Thermostat | 0 | Unknown (Blended) | 0 | RS-HVC-ADTH-V04-200101 | 2024 | 2330457.8444 | 3062 | 100%
Residential | Income Qualified | IQ Retail Products | Electric | HVAC | Single-Family/Multifamily | Advanced Thermostat | 0 | Unknown (Blended) | 0 | RS-HVC-ADTH-V04-200101 | 2025 | 2284031.3491 | 3001 | 1 | Residential_Income Qualified_IQ Retail Products_Electric_HVAC_Single-Family/Multifamily_Advanced Thermostat_0_Unknown (Blended)_0_2025 | Residential | Income Qualified | IQ Retail Products | Electric | HVAC | Single-Family/Multifamily | Advanced Thermostat | 0 | Unknown (Blended) | 0 | RS-HVC-ADTH-V04-200101 | 2025 | 2284031.3491 | 3001 | 100%
Residential | Income Qualified | IQ Single Family | Electric | Building Shell | Low Income | Air Sealing | Natural Gas Heat | 0 | 0 | RS-SHL-AIRS-V09-210101 | 2022 | 758880.3252 | 673200 | 1 | Residential_Income Qualified_IQ Single Family_Electric_Building Shell_Low Income_Air Sealing_Natural Gas Heat_0_0_2022 | Residential | Income Qualified | IQ Single Family | Electric | Building Shell | Low Income | Air Sealing | Natural Gas Heat | 0 | 0 | RS-SHL-AIRS-V09-210101 | 2022 | 758880.3252 | 673200 | 100%
Residential | Income Qualified | IQ Single Family | Electric | Building Shell | Low Income | Air Sealing | Natural Gas Heat | 0 | 0 | RS-SHL-AIRS-V09-210101 | 2023 | 716720.3072 | 635800 | 1 | Residential_Income Qualified_IQ Single Family_Electric_Building Shell_Low Income_Air Sealing_Natural Gas Heat_0_0_2023 | Residential | Income Qualified | IQ Single Family | Electric | Building Shell | Low Income | Air Sealing | Natural Gas Heat | 0 | 0 | RS-SHL-AIRS-V09-210101 | 2023 | 716720.3072 | 635800 | 100%
Residential | Income Qualified | IQ Single Family | Electric | Building Shell | Low Income | Air Sealing | Natural Gas Heat | 0 | 0 | RS-SHL-AIRS-V09-210101 | 2024 | 716720.3072 | 635800 | 1 | Residential_Income Qualified_IQ Single Family_Electric_Building Shell_Low Income_Air Sealing_Natural Gas Heat_0_0_2024 | Residential | Income Qualified | IQ Single Family | Electric | Building Shell | Low Income | Air Sealing | Natural Gas Heat | 0 | 0 | RS-SHL-AIRS-V09-210101 | 2024 | 716720.3072 | 635800 | 100%
Residential | Income Qualified | IQ Single Family | Electric | Building Shell | Low Income | Air Sealing | Natural Gas Heat | 0 | 0 | RS-SHL-AIRS-V09-210101 | 2025 | 716720.3072 | 635800 | 1 | Residential_Income Qualified_IQ Single Family_Electric_Building Shell_Low Income_Air Sealing_Natural Gas Heat_0_0_2025 | Residential | Income Qualified | IQ Single Family | Electric | Building Shell | Low Income | Air Sealing | Natural Gas Heat | 0 | 0 | RS-SHL-AIRS-V09-210101 | 2025 | 716720.3072 | 635800 | 100%
Residential | Income Qualified | IQ Single Family | Electric | Building Shell | Low Income | Basement Sidewall Insulation | Natural Gas Heat | 0 | 0 | RS-SHL-BINS-V11-210101 | 2022 | 960417.8075 | 41340 | 1 | Residential_Income Qualified_IQ Single Family_Electric_Building Shell_Low Income_Basement Sidewall Insulation_Natural Gas Heat_0_0_2022 | Residential | Income Qualified | IQ Single Family | Electric | Building Shell | Low Income | Basement Sidewall Insulation | Natural Gas Heat | 0 | 0 | RS-SHL-BINS-V11-210101 | 2022 | 960417.8075 | 41340 | 100%
Residential | Income Qualified | IQ Single Family | Electric | Building Shell | Low Income | Basement Sidewall Insulation | Natural Gas Heat | 0 | 0 | RS-SHL-BINS-V11-210101 | 2023 | 906054.5354 | 39000 | 1 | Residential_Income Qualified_IQ Single Family_Electric_Building Shell_Low Income_Basement Sidewall Insulation_Natural Gas Heat_0_0_2023 | Residential | Income Qualified | IQ Single Family | Electric | Building Shell | Low Income | Basement Sidewall Insulation | Natural Gas Heat | 0 | 0 | RS-SHL-BINS-V11-210101 | 2023 | 906054.5354 | 39000 | 100%
Residential | Income Qualified | IQ Single Family | Electric | Building Shell | Low Income | Basement Sidewall Insulation | Natural Gas Heat | 0 | 0 | RS-SHL-BINS-V11-210101 | 2024 | 906054.5354 | 39000 | 1 | Residential_Income Qualified_IQ Single Family_Electric_Building Shell_Low Income_Basement Sidewall Insulation_Natural Gas Heat_0_0_2024 | Residential | Income Qualified | IQ Single Family | Electric | Building Shell | Low Income | Basement Sidewall Insulation | Natural Gas Heat | 0 | 0 | RS-SHL-BINS-V11-210101 | 2024 | 906054.5354 | 39000 | 100%
Residential | Income Qualified | IQ Single Family | Electric | Building Shell | Low Income | Basement Sidewall Insulation | Natural Gas Heat | 0 | 0 | RS-SHL-BINS-V11-210101 | 2025 | 906054.5354 | 39000 | 1 | Residential_Income Qualified_IQ Single Family_Electric_Building Shell_Low Income_Basement Sidewall Insulation_Natural Gas Heat_0_0_2025 | Residential | Income Qualified | IQ Single Family | Electric | Building Shell | Low Income | Basement Sidewall Insulation | Natural Gas Heat | 0 | 0 | RS-SHL-BINS-V11-210101 | 2025 | 906054.5354 | 39000 | 100%
Residential | Income Qualified | IQ Single Family | Electric | Building Shell | Low Income | Ceiling/Attic Insulation | Natural Gas Heat | 0 | 0 | RS-SHL-AINS-V03-210101 | 2022 | 2280740.5915 | 629200 | 1 | Residential_Income Qualified_IQ Single Family_Electric_Building Shell_Low Income_Ceiling/Attic Insulation_Natural Gas Heat_0_0_2022 | Residential | Income Qualified | IQ Single Family | Electric | Building Shell | Low Income | Ceiling/Attic Insulation | Natural Gas Heat | 0 | 0 | RS-SHL-AINS-V03-210101 | 2022 | 2280740.5915 | 629200 | 100%
Residential | Income Qualified | IQ Single Family | Electric | Building Shell | Low Income | Ceiling/Attic Insulation | Natural Gas Heat | 0 | 0 | RS-SHL-AINS-V03-210101 | 2023 | 2153146.7123 | 594000 | 1 | Residential_Income Qualified_IQ Single Family_Electric_Building Shell_Low Income_Ceiling/Attic Insulation_Natural Gas Heat_0_0_2023 | Residential | Income Qualified | IQ Single Family | Electric | Building Shell | Low Income | Ceiling/Attic Insulation | Natural Gas Heat | 0 | 0 | RS-SHL-AINS-V03-210101 | 2023 | 2153146.7123 | 594000 | 100%
Residential | Income Qualified | IQ Single Family | Electric | Building Shell | Low Income | Ceiling/Attic Insulation | Natural Gas Heat | 0 | 0 | RS-SHL-AINS-V03-210101 | 2024 | 2153146.7123 | 594000 | 1 | Residential_Income Qualified_IQ Single Family_Electric_Building Shell_Low Income_Ceiling/Attic Insulation_Natural Gas Heat_0_0_2024 | Residential | Income Qualified | IQ Single Family | Electric | Building Shell | Low Income | Ceiling/Attic Insulation | Natural Gas Heat | 0 | 0 | RS-SHL-AINS-V03-210101 | 2024 | 2153146.7123 | 594000 | 100%
Residential | Income Qualified | IQ Single Family | Electric | Building Shell | Low Income | Ceiling/Attic Insulation | Natural Gas Heat | 0 | 0 | RS-SHL-AINS-V03-210101 | 2025 | 2153146.7123 | 594000 | 1 | Residential_Income Qualified_IQ Single Family_Electric_Building Shell_Low Income_Ceiling/Attic Insulation_Natural Gas Heat_0_0_2025 | Residential | Income Qualified | IQ Single Family | Electric | Building Shell | Low Income | Ceiling/Attic Insulation | Natural Gas Heat | 0 | 0 | RS-SHL-AINS-V03-210101 | 2025 | 2153146.7123 | 594000 | 100%
Residential | Income Qualified | IQ Single Family | Electric | Building Shell | Low Income | Rim/Band Joist Insulation | Natural Gas Heat | 0 | 0 | RS-SHL-RINS-V03-210101 | 2022 | 65759.76 | 56810 | 1 | Residential_Income Qualified_IQ Single Family_Electric_Building Shell_Low Income_Rim/Band Joist Insulation_Natural Gas Heat_0_0_2022 | Residential | Income Qualified | IQ Single Family | Electric | Building Shell | Low Income | Rim/Band Joist Insulation | Natural Gas Heat | 0 | 0 | RS-SHL-RINS-V03-210101 | 2022 | 65759.76 | 56810 | 100%
Residential | Income Qualified | IQ Single Family | Electric | Building Shell | Low Income | Rim/Band Joist Insulation | Natural Gas Heat | 0 | 0 | RS-SHL-RINS-V03-210101 | 2023 | 62148.24 | 53690 | 1 | Residential_Income Qualified_IQ Single Family_Electric_Building Shell_Low Income_Rim/Band Joist Insulation_Natural Gas Heat_0_0_2023 | Residential | Income Qualified | IQ Single Family | Electric | Building Shell | Low Income | Rim/Band Joist Insulation | Natural Gas Heat | 0 | 0 | RS-SHL-RINS-V03-210101 | 2023 | 62148.24 | 53690 | 100%
Residential | Income Qualified | IQ Single Family | Electric | Building Shell | Low Income | Rim/Band Joist Insulation | Natural Gas Heat | 0 | 0 | RS-SHL-RINS-V03-210101 | 2024 | 62148.24 | 53690 | 1 | Residential_Income Qualified_IQ Single Family_Electric_Building Shell_Low Income_Rim/Band Joist Insulation_Natural Gas Heat_0_0_2024 | Residential | Income Qualified | IQ Single Family | Electric | Building Shell | Low Income | Rim/Band Joist Insulation | Natural Gas Heat | 0 | 0 | RS-SHL-RINS-V03-210101 | 2024 | 62148.24 | 53690 | 100%
Residential | Income Qualified | IQ Single Family | Electric | Building Shell | Low Income | Rim/Band Joist Insulation | Natural Gas Heat | 0 | 0 | RS-SHL-RINS-V03-210101 | 2025 | 62148.24 | 53690 | 1 | Residential_Income Qualified_IQ Single Family_Electric_Building Shell_Low Income_Rim/Band Joist Insulation_Natural Gas Heat_0_0_2025 | Residential | Income Qualified | IQ Single Family | Electric | Building Shell | Low Income | Rim/Band Joist Insulation | Natural Gas Heat | 0 | 0 | RS-SHL-RINS-V03-210101 | 2025 | 62148.24 | 53690 | 100%
Residential | Income Qualified | IQ Single Family | Electric | Building Shell | Low Income | Wall Insulation | Natural Gas Heat | 0 | R-11 | RS-SHL-WINS-V10-210101 | 2022 | 309631.3624 | 222600 | 1 | Residential_Income Qualified_IQ Single Family_Electric_Building Shell_Low Income_Wall Insulation_Natural Gas Heat_0_R-11_2022 | Residential | Income Qualified | IQ Single Family | Electric | Building Shell | Low Income | Wall Insulation | Natural Gas Heat | 0 | R-11 | RS-SHL-WINS-V10-210101 | 2022 | 309631.3624 | 222600 | 100%
Residential | Income Qualified | IQ Single Family | Electric | Building Shell | Low Income | Wall Insulation | Natural Gas Heat | 0 | R-11 | RS-SHL-WINS-V10-210101 | 2023 | 292105.0588 | 210000 | 1 | Residential_Income Qualified_IQ Single Family_Electric_Building Shell_Low Income_Wall Insulation_Natural Gas Heat_0_R-11_2023 | Residential | Income Qualified | IQ Single Family | Electric | Building Shell | Low Income | Wall Insulation | Natural Gas Heat | 0 | R-11 | RS-SHL-WINS-V10-210101 | 2023 | 292105.0588 | 210000 | 100%
Residential | Income Qualified | IQ Single Family | Electric | Building Shell | Low Income | Wall Insulation | Natural Gas Heat | 0 | R-11 | RS-SHL-WINS-V10-210101 | 2024 | 292105.0588 | 210000 | 1 | Residential_Income Qualified_IQ Single Family_Electric_Building Shell_Low Income_Wall Insulation_Natural Gas Heat_0_R-11_2024 | Residential | Income Qualified | IQ Single Family | Electric | Building Shell | Low Income | Wall Insulation | Natural Gas Heat | 0 | R-11 | RS-SHL-WINS-V10-210101 | 2024 | 292105.0588 | 210000 | 100%
Residential | Income Qualified | IQ Single Family | Electric | Building Shell | Low Income | Wall Insulation | Natural Gas Heat | 0 | R-11 | RS-SHL-WINS-V10-210101 | 2025 | 292105.0588 | 210000 | 1 | Residential_Income Qualified_IQ Single Family_Electric_Building Shell_Low Income_Wall Insulation_Natural Gas Heat_0_R-11_2025 | Residential | Income Qualified | IQ Single Family | Electric | Building Shell | Low Income | Wall Insulation | Natural Gas Heat | 0 | R-11 | RS-SHL-WINS-V10-210101 | 2025 | 292105.0588 | 210000 | 100%
Residential | Income Qualified | IQ Single Family | Electric | Building Shell | Moderate Income | Air Sealing | Natural Gas Heat | 0 | 0 | RS-SHL-AIRS-V09-210101 | 2022 | 758880.3252 | 673200 | 1 | Residential_Income Qualified_IQ Single Family_Electric_Building Shell_Moderate Income_Air Sealing_Natural Gas Heat_0_0_2022 | Residential | Income Qualified | IQ Single Family | Electric | Building Shell | Moderate Income | Air Sealing | Natural Gas Heat | 0 | 0 | RS-SHL-AIRS-V09-210101 | 2022 | 758880.3252 | 673200 | 100%
Residential | Income Qualified | IQ Single Family | Electric | Building Shell | Moderate Income | Air Sealing | Natural Gas Heat | 0 | 0 | RS-SHL-AIRS-V09-210101 | 2023 | 716720.3072 | 635800 | 1 | Residential_Income Qualified_IQ Single Family_Electric_Building Shell_Moderate Income_Air Sealing_Natural Gas Heat_0_0_2023 | Residential | Income Qualified | IQ Single Family | Electric | Building Shell | Moderate Income | Air Sealing | Natural Gas Heat | 0 | 0 | RS-SHL-AIRS-V09-210101 | 2023 | 716720.3072 | 635800 | 100%
Residential | Income Qualified | IQ Single Family | Electric | Building Shell | Moderate Income | Air Sealing | Natural Gas Heat | 0 | 0 | RS-SHL-AIRS-V09-210101 | 2024 | 716720.3072 | 635800 | 1 | Residential_Income Qualified_IQ Single Family_Electric_Building Shell_Moderate Income_Air Sealing_Natural Gas Heat_0_0_2024 | Residential | Income Qualified | IQ Single Family | Electric | Building Shell | Moderate Income | Air Sealing | Natural Gas Heat | 0 | 0 | RS-SHL-AIRS-V09-210101 | 2024 | 716720.3072 | 635800 | 100%
Residential | Income Qualified | IQ Single Family | Electric | Building Shell | Moderate Income | Air Sealing | Natural Gas Heat | 0 | 0 | RS-SHL-AIRS-V09-210101 | 2025 | 716720.3072 | 635800 | 1 | Residential_Income Qualified_IQ Single Family_Electric_Building Shell_Moderate Income_Air Sealing_Natural Gas Heat_0_0_2025 | Residential | Income Qualified | IQ Single Family | Electric | Building Shell | Moderate Income | Air Sealing | Natural Gas Heat | 0 | 0 | RS-SHL-AIRS-V09-210101 | 2025 | 716720.3072 | 635800 | 100%
Residential | Income Qualified | IQ Single Family | Electric | Building Shell | Moderate Income | Basement Sidewall Insulation | Natural Gas Heat | 0 | 0 | RS-SHL-BINS-V11-210101 | 2022 | 960417.8075 | 41340 | 1 | Residential_Income Qualified_IQ Single Family_Electric_Building Shell_Moderate Income_Basement Sidewall Insulation_Natural Gas Heat_0_0_2022 | Residential | Income Qualified | IQ Single Family | Electric | Building Shell | Moderate Income | Basement Sidewall Insulation | Natural Gas Heat | 0 | 0 | RS-SHL-BINS-V11-210101 | 2022 | 960417.8075 | 41340 | 100%
Residential | Income Qualified | IQ Single Family | Electric | Building Shell | Moderate Income | Basement Sidewall Insulation | Natural Gas Heat | 0 | 0 | RS-SHL-BINS-V11-210101 | 2023 | 906054.5354 | 39000 | 1 | Residential_Income Qualified_IQ Single Family_Electric_Building Shell_Moderate Income_Basement Sidewall Insulation_Natural Gas Heat_0_0_2023 | Residential | Income Qualified | IQ Single Family | Electric | Building Shell | Moderate Income | Basement Sidewall Insulation | Natural Gas Heat | 0 | 0 | RS-SHL-BINS-V11-210101 | 2023 | 906054.5354 | 39000 | 100%
Residential | Income Qualified | IQ Single Family | Electric | Building Shell | Moderate Income | Basement Sidewall Insulation | Natural Gas Heat | 0 | 0 | RS-SHL-BINS-V11-210101 | 2024 | 906054.5354 | 39000 | 1 | Residential_Income Qualified_IQ Single Family_Electric_Building Shell_Moderate Income_Basement Sidewall Insulation_Natural Gas Heat_0_0_2024 | Residential | Income Qualified | IQ Single Family | Electric | Building Shell | Moderate Income | Basement Sidewall Insulation | Natural Gas Heat | 0 | 0 | RS-SHL-BINS-V11-210101 | 2024 | 906054.5354 | 39000 | 100%
Residential | Income Qualified | IQ Single Family | Electric | Building Shell | Moderate Income | Basement Sidewall Insulation | Natural Gas Heat | 0 | 0 | RS-SHL-BINS-V11-210101 | 2025 | 906054.5354 | 39000 | 1 | Residential_Income Qualified_IQ Single Family_Electric_Building Shell_Moderate Income_Basement Sidewall Insulation_Natural Gas Heat_0_0_2025 | Residential | Income Qualified | IQ Single Family | Electric | Building Shell | Moderate Income | Basement Sidewall Insulation | Natural Gas Heat | 0 | 0 | RS-SHL-BINS-V11-210101 | 2025 | 906054.5354 | 39000 | 100%
Residential | Income Qualified | IQ Single Family | Electric | Building Shell | Moderate Income | Ceiling/Attic Insulation | Natural Gas Heat | 0 | 0 | RS-SHL-AINS-V03-210101 | 2022 | 2280740.5915 | 629200 | 1 | Residential_Income Qualified_IQ Single Family_Electric_Building Shell_Moderate Income_Ceiling/Attic Insulation_Natural Gas Heat_0_0_2022 | Residential | Income Qualified | IQ Single Family | Electric | Building Shell | Moderate Income | Ceiling/Attic Insulation | Natural Gas Heat | 0 | 0 | RS-SHL-AINS-V03-210101 | 2022 | 2280740.5915 | 629200 | 100%
Residential | Income Qualified | IQ Single Family | Electric | Building Shell | Moderate Income | Ceiling/Attic Insulation | Natural Gas Heat | 0 | 0 | RS-SHL-AINS-V03-210101 | 2023 | 2153146.7123 | 594000 | 1 | Residential_Income Qualified_IQ Single Family_Electric_Building Shell_Moderate Income_Ceiling/Attic Insulation_Natural Gas Heat_0_0_2023 | Residential | Income Qualified | IQ Single Family | Electric | Building Shell | Moderate Income | Ceiling/Attic Insulation | Natural Gas Heat | 0 | 0 | RS-SHL-AINS-V03-210101 | 2023 | 2153146.7123 | 594000 | 100%
Residential | Income Qualified | IQ Single Family | Electric | Building Shell | Moderate Income | Ceiling/Attic Insulation | Natural Gas Heat | 0 | 0 | RS-SHL-AINS-V03-210101 | 2024 | 2153146.7123 | 594000 | 1 | Residential_Income Qualified_IQ Single Family_Electric_Building Shell_Moderate Income_Ceiling/Attic Insulation_Natural Gas Heat_0_0_2024 | Residential | Income Qualified | IQ Single Family | Electric | Building Shell | Moderate Income | Ceiling/Attic Insulation | Natural Gas Heat | 0 | 0 | RS-SHL-AINS-V03-210101 | 2024 | 2153146.7123 | 594000 | 100%
Residential | Income Qualified | IQ Single Family | Electric | Building Shell | Moderate Income | Ceiling/Attic Insulation | Natural Gas Heat | 0 | 0 | RS-SHL-AINS-V03-210101 | 2025 | 2153146.7123 | 594000 | 1 | Residential_Income Qualified_IQ Single Family_Electric_Building Shell_Moderate Income_Ceiling/Attic Insulation_Natural Gas Heat_0_0_2025 | Residential | Income Qualified | IQ Single Family | Electric | Building Shell | Moderate Income | Ceiling/Attic Insulation | Natural Gas Heat | 0 | 0 | RS-SHL-AINS-V03-210101 | 2025 | 2153146.7123 | 594000 | 100%
Residential | Income Qualified | IQ Single Family | Electric | Building Shell | Moderate Income | Rim/Band Joist Insulation | Natural Gas Heat | 0 | 0 | RS-SHL-RINS-V03-210101 | 2022 | 65759.76 | 56810 | 1 | Residential_Income Qualified_IQ Single Family_Electric_Building Shell_Moderate Income_Rim/Band Joist Insulation_Natural Gas Heat_0_0_2022 | Residential | Income Qualified | IQ Single Family | Electric | Building Shell | Moderate Income | Rim/Band Joist Insulation | Natural Gas Heat | 0 | 0 | RS-SHL-RINS-V03-210101 | 2022 | 65759.76 | 56810 | 100%
Residential | Income Qualified | IQ Single Family | Electric | Building Shell | Moderate Income | Rim/Band Joist Insulation | Natural Gas Heat | 0 | 0 | RS-SHL-RINS-V03-210101 | 2023 | 62148.24 | 53690 | 1 | Residential_Income Qualified_IQ Single Family_Electric_Building Shell_Moderate Income_Rim/Band Joist Insulation_Natural Gas Heat_0_0_2023 | Residential | Income Qualified | IQ Single Family | Electric | Building Shell | Moderate Income | Rim/Band Joist Insulation | Natural Gas Heat | 0 | 0 | RS-SHL-RINS-V03-210101 | 2023 | 62148.24 | 53690 | 100%
Residential | Income Qualified | IQ Single Family | Electric | Building Shell | Moderate Income | Rim/Band Joist Insulation | Natural Gas Heat | 0 | 0 | RS-SHL-RINS-V03-210101 | 2024 | 62148.24 | 53690 | 1 | Residential_Income Qualified_IQ Single Family_Electric_Building Shell_Moderate Income_Rim/Band Joist Insulation_Natural Gas Heat_0_0_2024 | Residential | Income Qualified | IQ Single Family | Electric | Building Shell | Moderate Income | Rim/Band Joist Insulation | Natural Gas Heat | 0 | 0 | RS-SHL-RINS-V03-210101 | 2024 | 62148.24 | 53690 | 100%
Residential | Income Qualified | IQ Single Family | Electric | Building Shell | Moderate Income | Rim/Band Joist Insulation | Natural Gas Heat | 0 | 0 | RS-SHL-RINS-V03-210101 | 2025 | 62148.24 | 53690 | 1 | Residential_Income Qualified_IQ Single Family_Electric_Building Shell_Moderate Income_Rim/Band Joist Insulation_Natural Gas Heat_0_0_2025 | Residential | Income Qualified | IQ Single Family | Electric | Building Shell | Moderate Income | Rim/Band Joist Insulation | Natural Gas Heat | 0 | 0 | RS-SHL-RINS-V03-210101 | 2025 | 62148.24 | 53690 | 100%
Residential | Income Qualified | IQ Single Family | Electric | Building Shell | Moderate Income | Wall Insulation | Natural Gas Heat | 0 | R-11 | RS-SHL-WINS-V10-210101 | 2022 | 309631.3624 | 222600 | 1 | Residential_Income Qualified_IQ Single Family_Electric_Building Shell_Moderate Income_Wall Insulation_Natural Gas Heat_0_R-11_2022 | Residential | Income Qualified | IQ Single Family | Electric | Building Shell | Moderate Income | Wall Insulation | Natural Gas Heat | 0 | R-11 | RS-SHL-WINS-V10-210101 | 2022 | 309631.3624 | 222600 | 100%
Residential | Income Qualified | IQ Single Family | Electric | Building Shell | Moderate Income | Wall Insulation | Natural Gas Heat | 0 | R-11 | RS-SHL-WINS-V10-210101 | 2023 | 292105.0588 | 210000 | 1 | Residential_Income Qualified_IQ Single Family_Electric_Building Shell_Moderate Income_Wall Insulation_Natural Gas Heat_0_R-11_2023 | Residential | Income Qualified | IQ Single Family | Electric | Building Shell | Moderate Income | Wall Insulation | Natural Gas Heat | 0 | R-11 | RS-SHL-WINS-V10-210101 | 2023 | 292105.0588 | 210000 | 100%
Residential | Income Qualified | IQ Single Family | Electric | Building Shell | Moderate Income | Wall Insulation | Natural Gas Heat | 0 | R-11 | RS-SHL-WINS-V10-210101 | 2024 | 292105.0588 | 210000 | 1 | Residential_Income Qualified_IQ Single Family_Electric_Building Shell_Moderate Income_Wall Insulation_Natural Gas Heat_0_R-11_2024 | Residential | Income Qualified | IQ Single Family | Electric | Building Shell | Moderate Income | Wall Insulation | Natural Gas Heat | 0 | R-11 | RS-SHL-WINS-V10-210101 | 2024 | 292105.0588 | 210000 | 100%
Residential | Income Qualified | IQ Single Family | Electric | Building Shell | Moderate Income | Wall Insulation | Natural Gas Heat | 0 | R-11 | RS-SHL-WINS-V10-210101 | 2025 | 292105.0588 | 210000 | 1 | Residential_Income Qualified_IQ Single Family_Electric_Building Shell_Moderate Income_Wall Insulation_Natural Gas Heat_0_R-11_2025 | Residential | Income Qualified | IQ Single Family | Electric | Building Shell | Moderate Income | Wall Insulation | Natural Gas Heat | 0 | R-11 | RS-SHL-WINS-V10-210101 | 2025 | 292105.0588 | 210000 | 100%
Residential | Income Qualified | IQ Single Family | Electric | HVAC | Low Income | Advanced Thermostat | Natural Gas Heat | Unknown (Blended) | 0 | RS-HVC-ADTH-V04-200101 | 2022 | 277235.5641 | 318 | 1 | Residential_Income Qualified_IQ Single Family_Electric_HVAC_Low Income_Advanced Thermostat_Natural Gas Heat_Unknown (Blended)_0_2022 | Residential | Income Qualified | IQ Single Family | Electric | HVAC | Low Income | Advanced Thermostat | Natural Gas Heat | Unknown (Blended) | 0 | RS-HVC-ADTH-V04-200101 | 2022 | 277235.5641 | 318 | 100%
Residential | Income Qualified | IQ Single Family | Electric | HVAC | Low Income | Advanced Thermostat | Natural Gas Heat | Unknown (Blended) | 0 | RS-HVC-ADTH-V04-200101 | 2023 | 261542.985 | 300 | 1 | Residential_Income Qualified_IQ Single Family_Electric_HVAC_Low Income_Advanced Thermostat_Natural Gas Heat_Unknown (Blended)_0_2023 | Residential | Income Qualified | IQ Single Family | Electric | HVAC | Low Income | Advanced Thermostat | Natural Gas Heat | Unknown (Blended) | 0 | RS-HVC-ADTH-V04-200101 | 2023 | 261542.985 | 300 | 100%
Residential | Income Qualified | IQ Single Family | Electric | HVAC | Low Income | Advanced Thermostat | Natural Gas Heat | Unknown (Blended) | 0 | RS-HVC-ADTH-V04-200101 | 2024 | 261542.985 | 300 | 1 | Residential_Income Qualified_IQ Single Family_Electric_HVAC_Low Income_Advanced Thermostat_Natural Gas Heat_Unknown (Blended)_0_2024 | Residential | Income Qualified | IQ Single Family | Electric | HVAC | Low Income | Advanced Thermostat | Natural Gas Heat | Unknown (Blended) | 0 | RS-HVC-ADTH-V04-200101 | 2024 | 261542.985 | 300 | 100%
Residential | Income Qualified | IQ Single Family | Electric | HVAC | Low Income | Advanced Thermostat | Natural Gas Heat | Unknown (Blended) | 0 | RS-HVC-ADTH-V04-200101 | 2025 | 261542.985 | 300 | 1 | Residential_Income Qualified_IQ Single Family_Electric_HVAC_Low Income_Advanced Thermostat_Natural Gas Heat_Unknown (Blended)_0_2025 | Residential | Income Qualified | IQ Single Family | Electric | HVAC | Low Income | Advanced Thermostat | Natural Gas Heat | Unknown (Blended) | 0 | RS-HVC-ADTH-V04-200101 | 2025 | 261542.985 | 300 | 100%
Residential | Income Qualified | IQ Single Family | Electric | HVAC | Low Income | Duct Insulation and Sealing | Natural Gas Heat | 0 | 0 | RS-HVC-DINS-V09-210101 | 2022 | 38645.4774 | 24 | 1 | Residential_Income Qualified_IQ Single Family_Electric_HVAC_Low Income_Duct Insulation and Sealing_Natural Gas Heat_0_0_2022 | Residential | Income Qualified | IQ Single Family | Electric | HVAC | Low Income | Duct Insulation and Sealing | Natural Gas Heat | 0 | 0 | RS-HVC-DINS-V09-210101 | 2022 | 38645.4774 | 24 | 100%
Residential | Income Qualified | IQ Single Family | Electric | HVAC | Low Income | Duct Insulation and Sealing | Natural Gas Heat | 0 | 0 | RS-HVC-DINS-V09-210101 | 2023 | 37035.2492 | 23 | 1 | Residential_Income Qualified_IQ Single Family_Electric_HVAC_Low Income_Duct Insulation and Sealing_Natural Gas Heat_0_0_2023 | Residential | Income Qualified | IQ Single Family | Electric | HVAC | Low Income | Duct Insulation and Sealing | Natural Gas Heat | 0 | 0 | RS-HVC-DINS-V09-210101 | 2023 | 37035.2492 | 23 | 100%
Residential | Income Qualified | IQ Single Family | Electric | HVAC | Low Income | Duct Insulation and Sealing | Natural Gas Heat | 0 | 0 | RS-HVC-DINS-V09-210101 | 2024 | 37035.2492 | 23 | 1 | Residential_Income Qualified_IQ Single Family_Electric_HVAC_Low Income_Duct Insulation and Sealing_Natural Gas Heat_0_0_2024 | Residential | Income Qualified | IQ Single Family | Electric | HVAC | Low Income | Duct Insulation and Sealing | Natural Gas Heat | 0 | 0 | RS-HVC-DINS-V09-210101 | 2024 | 37035.2492 | 23 | 100%
Residential | Income Qualified | IQ Single Family | Electric | HVAC | Low Income | Duct Insulation and Sealing | Natural Gas Heat | 0 | 0 | RS-HVC-DINS-V09-210101 | 2025 | 37035.2492 | 23 | 1 | Residential_Income Qualified_IQ Single Family_Electric_HVAC_Low Income_Duct Insulation and Sealing_Natural Gas Heat_0_0_2025 | Residential | Income Qualified | IQ Single Family | Electric | HVAC | Low Income | Duct Insulation and Sealing | Natural Gas Heat | 0 | 0 | RS-HVC-DINS-V09-210101 | 2025 | 37035.2492 | 23 | 100%
Residential | Income Qualified | IQ Single Family | Electric | HVAC | Moderate Income | Advanced Thermostat | Natural Gas Heat | Unknown (Blended) | 0 | RS-HVC-ADTH-V04-200101 | 2022 | 277235.5641 | 318 | 1 | Residential_Income Qualified_IQ Single Family_Electric_HVAC_Moderate Income_Advanced Thermostat_Natural Gas Heat_Unknown (Blended)_0_2022 | Residential | Income Qualified | IQ Single Family | Electric | HVAC | Moderate Income | Advanced Thermostat | Natural Gas Heat | Unknown (Blended) | 0 | RS-HVC-ADTH-V04-200101 | 2022 | 277235.5641 | 318 | 100%
Residential | Income Qualified | IQ Single Family | Electric | HVAC | Moderate Income | Advanced Thermostat | Natural Gas Heat | Unknown (Blended) | 0 | RS-HVC-ADTH-V04-200101 | 2023 | 261542.985 | 300 | 1 | Residential_Income Qualified_IQ Single Family_Electric_HVAC_Moderate Income_Advanced Thermostat_Natural Gas Heat_Unknown (Blended)_0_2023 | Residential | Income Qualified | IQ Single Family | Electric | HVAC | Moderate Income | Advanced Thermostat | Natural Gas Heat | Unknown (Blended) | 0 | RS-HVC-ADTH-V04-200101 | 2023 | 261542.985 | 300 | 100%
Residential | Income Qualified | IQ Single Family | Electric | HVAC | Moderate Income | Advanced Thermostat | Natural Gas Heat | Unknown (Blended) | 0 | RS-HVC-ADTH-V04-200101 | 2024 | 261542.985 | 300 | 1 | Residential_Income Qualified_IQ Single Family_Electric_HVAC_Moderate Income_Advanced Thermostat_Natural Gas Heat_Unknown (Blended)_0_2024 | Residential | Income Qualified | IQ Single Family | Electric | HVAC | Moderate Income | Advanced Thermostat | Natural Gas Heat | Unknown (Blended) | 0 | RS-HVC-ADTH-V04-200101 | 2024 | 261542.985 | 300 | 100%
Residential | Income Qualified | IQ Single Family | Electric | HVAC | Moderate Income | Advanced Thermostat | Natural Gas Heat | Unknown (Blended) | 0 | RS-HVC-ADTH-V04-200101 | 2025 | 261542.985 | 300 | 1 | Residential_Income Qualified_IQ Single Family_Electric_HVAC_Moderate Income_Advanced Thermostat_Natural Gas Heat_Unknown (Blended)_0_2025 | Residential | Income Qualified | IQ Single Family | Electric | HVAC | Moderate Income | Advanced Thermostat | Natural Gas Heat | Unknown (Blended) | 0 | RS-HVC-ADTH-V04-200101 | 2025 | 261542.985 | 300 | 100%
Residential | Income Qualified | IQ Single Family | Electric | HVAC | Moderate Income | Duct Insulation and Sealing | Natural Gas Heat | 0 | 0 | RS-HVC-DINS-V09-210101 | 2022 | 38645.4774 | 24 | 1 | Residential_Income Qualified_IQ Single Family_Electric_HVAC_Moderate Income_Duct Insulation and Sealing_Natural Gas Heat_0_0_2022 | Residential | Income Qualified | IQ Single Family | Electric | HVAC | Moderate Income | Duct Insulation and Sealing | Natural Gas Heat | 0 | 0 | RS-HVC-DINS-V09-210101 | 2022 | 38645.4774 | 24 | 100%
Residential | Income Qualified | IQ Single Family | Electric | HVAC | Moderate Income | Duct Insulation and Sealing | Natural Gas Heat | 0 | 0 | RS-HVC-DINS-V09-210101 | 2023 | 37035.2492 | 23 | 1 | Residential_Income Qualified_IQ Single Family_Electric_HVAC_Moderate Income_Duct Insulation and Sealing_Natural Gas Heat_0_0_2023 | Residential | Income Qualified | IQ Single Family | Electric | HVAC | Moderate Income | Duct Insulation and Sealing | Natural Gas Heat | 0 | 0 | RS-HVC-DINS-V09-210101 | 2023 | 37035.2492 | 23 | 100%
Residential | Income Qualified | IQ Single Family | Electric | HVAC | Moderate Income | Duct Insulation and Sealing | Natural Gas Heat | 0 | 0 | RS-HVC-DINS-V09-210101 | 2024 | 37035.2492 | 23 | 1 | Residential_Income Qualified_IQ Single Family_Electric_HVAC_Moderate Income_Duct Insulation and Sealing_Natural Gas Heat_0_0_2024 | Residential | Income Qualified | IQ Single Family | Electric | HVAC | Moderate Income | Duct Insulation and Sealing | Natural Gas Heat | 0 | 0 | RS-HVC-DINS-V09-210101 | 2024 | 37035.2492 | 23 | 100%
Residential | Income Qualified | IQ Single Family | Electric | HVAC | Moderate Income | Duct Insulation and Sealing | Natural Gas Heat | 0 | 0 | RS-HVC-DINS-V09-210101 | 2025 | 37035.2492 | 23 | 1 | Residential_Income Qualified_IQ Single Family_Electric_HVAC_Moderate Income_Duct Insulation and Sealing_Natural Gas Heat_0_0_2025 | Residential | Income Qualified | IQ Single Family | Electric | HVAC | Moderate Income | Duct Insulation and Sealing | Natural Gas Heat | 0 | 0 | RS-HVC-DINS-V09-210101 | 2025 | 37035.2492 | 23 | 100%
Residential | Income Qualified | IQ Single Family | Natural Gas | HVAC | Low Income | Gas High Efficiency Furnace | Early Replacement | 0 | 95% AFUE | RS-HVC-GHEF-V10-210101 | 2022 | 301462.7273 | 191 | 1 | Residential_Income Qualified_IQ Single Family_Natural Gas_HVAC_Low Income_Gas High Efficiency Furnace_Early Replacement_0_95% AFUE_2022 | Residential | Income Qualified | IQ Single Family | Natural Gas | HVAC | Low Income | Gas High Efficiency Furnace | Early Replacement | 0 | 95% AFUE | RS-HVC-GHEF-V10-210101 | 2022 | 301462.7273 | 191 | 100%
Residential | Income Qualified | IQ Single Family | Natural Gas | HVAC | Low Income | Gas High Efficiency Furnace | Early Replacement | 0 | 95% AFUE | RS-HVC-GHEF-V10-210101 | 2023 | 284100.9995 | 180 | 1 | Residential_Income Qualified_IQ Single Family_Natural Gas_HVAC_Low Income_Gas High Efficiency Furnace_Early Replacement_0_95% AFUE_2023 | Residential | Income Qualified | IQ Single Family | Natural Gas | HVAC | Low Income | Gas High Efficiency Furnace | Early Replacement | 0 | 95% AFUE | RS-HVC-GHEF-V10-210101 | 2023 | 284100.9995 | 180 | 100%
Residential | Income Qualified | IQ Single Family | Natural Gas | HVAC | Low Income | Gas High Efficiency Furnace | Early Replacement | 0 | 95% AFUE | RS-HVC-GHEF-V10-210101 | 2024 | 284100.9995 | 180 | 1 | Residential_Income Qualified_IQ Single Family_Natural Gas_HVAC_Low Income_Gas High Efficiency Furnace_Early Replacement_0_95% AFUE_2024 | Residential | Income Qualified | IQ Single Family | Natural Gas | HVAC | Low Income | Gas High Efficiency Furnace | Early Replacement | 0 | 95% AFUE | RS-HVC-GHEF-V10-210101 | 2024 | 284100.9995 | 180 | 100%
Residential | Income Qualified | IQ Single Family | Natural Gas | HVAC | Low Income | Gas High Efficiency Furnace | Early Replacement | 0 | 95% AFUE | RS-HVC-GHEF-V10-210101 | 2025 | 284100.9995 | 180 | 1 | Residential_Income Qualified_IQ Single Family_Natural Gas_HVAC_Low Income_Gas High Efficiency Furnace_Early Replacement_0_95% AFUE_2025 | Residential | Income Qualified | IQ Single Family | Natural Gas | HVAC | Low Income | Gas High Efficiency Furnace | Early Replacement | 0 | 95% AFUE | RS-HVC-GHEF-V10-210101 | 2025 | 284100.9995 | 180 | 100%
Residential | Income Qualified | IQ Single Family | Natural Gas | HVAC | Low Income | Gas High Efficiency Furnace | Emergency Replacement | 0 | 95% AFUE | RS-HVC-GHEF-V10-210101 | 2022 | 6469.3538 | 4 | 1 | Residential_Income Qualified_IQ Single Family_Natural Gas_HVAC_Low Income_Gas High Efficiency Furnace_Emergency Replacement_0_95% AFUE_2022 | Residential | Income Qualified | IQ Single Family | Natural Gas | HVAC | Low Income | Gas High Efficiency Furnace | Emergency Replacement | 0 | 95% AFUE | RS-HVC-GHEF-V10-210101 | 2022 | 6469.3538 | 4 | 100%
Residential | Income Qualified | IQ Single Family | Natural Gas | HVAC | Low Income | Gas High Efficiency Furnace | Emergency Replacement | 0 | 95% AFUE | RS-HVC-GHEF-V10-210101 | 2023 | 6469.3538 | 4 | 1 | Residential_Income Qualified_IQ Single Family_Natural Gas_HVAC_Low Income_Gas High Efficiency Furnace_Emergency Replacement_0_95% AFUE_2023 | Residential | Income Qualified | IQ Single Family | Natural Gas | HVAC | Low Income | Gas High Efficiency Furnace | Emergency Replacement | 0 | 95% AFUE | RS-HVC-GHEF-V10-210101 | 2023 | 6469.3538 | 4 | 100%
Residential | Income Qualified | IQ Single Family | Natural Gas | HVAC | Low Income | Gas High Efficiency Furnace | Emergency Replacement | 0 | 95% AFUE | RS-HVC-GHEF-V10-210101 | 2024 | 6469.3538 | 4 | 1 | Residential_Income Qualified_IQ Single Family_Natural Gas_HVAC_Low Income_Gas High Efficiency Furnace_Emergency Replacement_0_95% AFUE_2024 | Residential | Income Qualified | IQ Single Family | Natural Gas | HVAC | Low Income | Gas High Efficiency Furnace | Emergency Replacement | 0 | 95% AFUE | RS-HVC-GHEF-V10-210101 | 2024 | 6469.3538 | 4 | 100%
Residential | Income Qualified | IQ Single Family | Natural Gas | HVAC | Low Income | Gas High Efficiency Furnace | Emergency Replacement | 0 | 95% AFUE | RS-HVC-GHEF-V10-210101 | 2025 | 6469.3538 | 4 | 1 | Residential_Income Qualified_IQ Single Family_Natural Gas_HVAC_Low Income_Gas High Efficiency Furnace_Emergency Replacement_0_95% AFUE_2025 | Residential | Income Qualified | IQ Single Family | Natural Gas | HVAC | Low Income | Gas High Efficiency Furnace | Emergency Replacement | 0 | 95% AFUE | RS-HVC-GHEF-V10-210101 | 2025 | 6469.3538 | 4 | 100%
Residential | Income Qualified | IQ Single Family | Natural Gas | HVAC | Low Income | Gas High Efficiency Furnace | Time of Sale | 0 | 95% AFUE | RS-HVC-GHEF-V10-210101 | 2022 | 51754.8308 | 32 | 1 | Residential_Income Qualified_IQ Single Family_Natural Gas_HVAC_Low Income_Gas High Efficiency Furnace_Time of Sale_0_95% AFUE_2022 | Residential | Income Qualified | IQ Single Family | Natural Gas | HVAC | Low Income | Gas High Efficiency Furnace | Time of Sale | 0 | 95% AFUE | RS-HVC-GHEF-V10-210101 | 2022 | 51754.8308 | 32 | 100%
Residential | Income Qualified | IQ Single Family | Natural Gas | HVAC | Low Income | Gas High Efficiency Furnace | Time of Sale | 0 | 95% AFUE | RS-HVC-GHEF-V10-210101 | 2023 | 48520.1538 | 30 | 1 | Residential_Income Qualified_IQ Single Family_Natural Gas_HVAC_Low Income_Gas High Efficiency Furnace_Time of Sale_0_95% AFUE_2023 | Residential | Income Qualified | IQ Single Family | Natural Gas | HVAC | Low Income | Gas High Efficiency Furnace | Time of Sale | 0 | 95% AFUE | RS-HVC-GHEF-V10-210101 | 2023 | 48520.1538 | 30 | 100%
Residential | Income Qualified | IQ Single Family | Natural Gas | HVAC | Low Income | Gas High Efficiency Furnace | Time of Sale | 0 | 95% AFUE | RS-HVC-GHEF-V10-210101 | 2024 | 48520.1538 | 30 | 1 | Residential_Income Qualified_IQ Single Family_Natural Gas_HVAC_Low Income_Gas High Efficiency Furnace_Time of Sale_0_95% AFUE_2024 | Residential | Income Qualified | IQ Single Family | Natural Gas | HVAC | Low Income | Gas High Efficiency Furnace | Time of Sale | 0 | 95% AFUE | RS-HVC-GHEF-V10-210101 | 2024 | 48520.1538 | 30 | 100%
Residential | Income Qualified | IQ Single Family | Natural Gas | HVAC | Low Income | Gas High Efficiency Furnace | Time of Sale | 0 | 95% AFUE | RS-HVC-GHEF-V10-210101 | 2025 | 48520.1538 | 30 | 1 | Residential_Income Qualified_IQ Single Family_Natural Gas_HVAC_Low Income_Gas High Efficiency Furnace_Time of Sale_0_95% AFUE_2025 | Residential | Income Qualified | IQ Single Family | Natural Gas | HVAC | Low Income | Gas High Efficiency Furnace | Time of Sale | 0 | 95% AFUE | RS-HVC-GHEF-V10-210101 | 2025 | 48520.1538 | 30 | 100%
Residential | Income Qualified | IQ Single Family | Natural Gas | HVAC | Moderate Income | Gas High Efficiency Furnace | Early Replacement | 0 | 95% AFUE | RS-HVC-GHEF-V10-210101 | 2022 | 301462.7273 | 191 | 1 | Residential_Income Qualified_IQ Single Family_Natural Gas_HVAC_Moderate Income_Gas High Efficiency Furnace_Early Replacement_0_95% AFUE_2022 | Residential | Income Qualified | IQ Single Family | Natural Gas | HVAC | Moderate Income | Gas High Efficiency Furnace | Early Replacement | 0 | 95% AFUE | RS-HVC-GHEF-V10-210101 | 2022 | 301462.7273 | 191 | 100%
Residential | Income Qualified | IQ Single Family | Natural Gas | HVAC | Moderate Income | Gas High Efficiency Furnace | Early Replacement | 0 | 95% AFUE | RS-HVC-GHEF-V10-210101 | 2023 | 284100.9995 | 180 | 1 | Residential_Income Qualified_IQ Single Family_Natural Gas_HVAC_Moderate Income_Gas High Efficiency Furnace_Early Replacement_0_95% AFUE_2023 | Residential | Income Qualified | IQ Single Family | Natural Gas | HVAC | Moderate Income | Gas High Efficiency Furnace | Early Replacement | 0 | 95% AFUE | RS-HVC-GHEF-V10-210101 | 2023 | 284100.9995 | 180 | 100%
Residential | Income Qualified | IQ Single Family | Natural Gas | HVAC | Moderate Income | Gas High Efficiency Furnace | Early Replacement | 0 | 95% AFUE | RS-HVC-GHEF-V10-210101 | 2024 | 284100.9995 | 180 | 1 | Residential_Income Qualified_IQ Single Family_Natural Gas_HVAC_Moderate Income_Gas High Efficiency Furnace_Early Replacement_0_95% AFUE_2024 | Residential | Income Qualified | IQ Single Family | Natural Gas | HVAC | Moderate Income | Gas High Efficiency Furnace | Early Replacement | 0 | 95% AFUE | RS-HVC-GHEF-V10-210101 | 2024 | 284100.9995 | 180 | 100%
Residential | Income Qualified | IQ Single Family | Natural Gas | HVAC | Moderate Income | Gas High Efficiency Furnace | Early Replacement | 0 | 95% AFUE | RS-HVC-GHEF-V10-210101 | 2025 | 284100.9995 | 180 | 1 | Residential_Income Qualified_IQ Single Family_Natural Gas_HVAC_Moderate Income_Gas High Efficiency Furnace_Early Replacement_0_95% AFUE_2025 | Residential | Income Qualified | IQ Single Family | Natural Gas | HVAC | Moderate Income | Gas High Efficiency Furnace | Early Replacement | 0 | 95% AFUE | RS-HVC-GHEF-V10-210101 | 2025 | 284100.9995 | 180 | 100%
Residential | Income Qualified | IQ Single Family | Natural Gas | HVAC | Moderate Income | Gas High Efficiency Furnace | Emergency Replacement | 0 | 95% AFUE | RS-HVC-GHEF-V10-210101 | 2022 | 6469.3538 | 4 | 1 | Residential_Income Qualified_IQ Single Family_Natural Gas_HVAC_Moderate Income_Gas High Efficiency Furnace_Emergency Replacement_0_95% AFUE_2022 | Residential | Income Qualified | IQ Single Family | Natural Gas | HVAC | Moderate Income | Gas High Efficiency Furnace | Emergency Replacement | 0 | 95% AFUE | RS-HVC-GHEF-V10-210101 | 2022 | 6469.3538 | 4 | 100%
Residential | Income Qualified | IQ Single Family | Natural Gas | HVAC | Moderate Income | Gas High Efficiency Furnace | Emergency Replacement | 0 | 95% AFUE | RS-HVC-GHEF-V10-210101 | 2023 | 6469.3538 | 4 | 1 | Residential_Income Qualified_IQ Single Family_Natural Gas_HVAC_Moderate Income_Gas High Efficiency Furnace_Emergency Replacement_0_95% AFUE_2023 | Residential | Income Qualified | IQ Single Family | Natural Gas | HVAC | Moderate Income | Gas High Efficiency Furnace | Emergency Replacement | 0 | 95% AFUE | RS-HVC-GHEF-V10-210101 | 2023 | 6469.3538 | 4 | 100%
Residential | Income Qualified | IQ Single Family | Natural Gas | HVAC | Moderate Income | Gas High Efficiency Furnace | Emergency Replacement | 0 | 95% AFUE | RS-HVC-GHEF-V10-210101 | 2024 | 6469.3538 | 4 | 1 | Residential_Income Qualified_IQ Single Family_Natural Gas_HVAC_Moderate Income_Gas High Efficiency Furnace_Emergency Replacement_0_95% AFUE_2024 | Residential | Income Qualified | IQ Single Family | Natural Gas | HVAC | Moderate Income | Gas High Efficiency Furnace | Emergency Replacement | 0 | 95% AFUE | RS-HVC-GHEF-V10-210101 | 2024 | 6469.3538 | 4 | 100%
Residential | Income Qualified | IQ Single Family | Natural Gas | HVAC | Moderate Income | Gas High Efficiency Furnace | Emergency Replacement | 0 | 95% AFUE | RS-HVC-GHEF-V10-210101 | 2025 | 6469.3538 | 4 | 1 | Residential_Income Qualified_IQ Single Family_Natural Gas_HVAC_Moderate Income_Gas High Efficiency Furnace_Emergency Replacement_0_95% AFUE_2025 | Residential | Income Qualified | IQ Single Family | Natural Gas | HVAC | Moderate Income | Gas High Efficiency Furnace | Emergency Replacement | 0 | 95% AFUE | RS-HVC-GHEF-V10-210101 | 2025 | 6469.3538 | 4 | 100%
Residential | Income Qualified | IQ Single Family | Natural Gas | HVAC | Moderate Income | Gas High Efficiency Furnace | Time of Sale | 0 | 95% AFUE | RS-HVC-GHEF-V10-210101 | 2022 | 51754.8308 | 32 | 1 | Residential_Income Qualified_IQ Single Family_Natural Gas_HVAC_Moderate Income_Gas High Efficiency Furnace_Time of Sale_0_95% AFUE_2022 | Residential | Income Qualified | IQ Single Family | Natural Gas | HVAC | Moderate Income | Gas High Efficiency Furnace | Time of Sale | 0 | 95% AFUE | RS-HVC-GHEF-V10-210101 | 2022 | 51754.8308 | 32 | 100%
Residential | Income Qualified | IQ Single Family | Natural Gas | HVAC | Moderate Income | Gas High Efficiency Furnace | Time of Sale | 0 | 95% AFUE | RS-HVC-GHEF-V10-210101 | 2023 | 48520.1538 | 30 | 1 | Residential_Income Qualified_IQ Single Family_Natural Gas_HVAC_Moderate Income_Gas High Efficiency Furnace_Time of Sale_0_95% AFUE_2023 | Residential | Income Qualified | IQ Single Family | Natural Gas | HVAC | Moderate Income | Gas High Efficiency Furnace | Time of Sale | 0 | 95% AFUE | RS-HVC-GHEF-V10-210101 | 2023 | 48520.1538 | 30 | 100%
Residential | Income Qualified | IQ Single Family | Natural Gas | HVAC | Moderate Income | Gas High Efficiency Furnace | Time of Sale | 0 | 95% AFUE | RS-HVC-GHEF-V10-210101 | 2024 | 48520.1538 | 30 | 1 | Residential_Income Qualified_IQ Single Family_Natural Gas_HVAC_Moderate Income_Gas High Efficiency Furnace_Time of Sale_0_95% AFUE_2024 | Residential | Income Qualified | IQ Single Family | Natural Gas | HVAC | Moderate Income | Gas High Efficiency Furnace | Time of Sale | 0 | 95% AFUE | RS-HVC-GHEF-V10-210101 | 2024 | 48520.1538 | 30 | 100%
Residential | Income Qualified | IQ Single Family | Natural Gas | HVAC | Moderate Income | Gas High Efficiency Furnace | Time of Sale | 0 | 95% AFUE | RS-HVC-GHEF-V10-210101 | 2025 | 48520.1538 | 30 | 1 | Residential_Income Qualified_IQ Single Family_Natural Gas_HVAC_Moderate Income_Gas High Efficiency Furnace_Time of Sale_0_95% AFUE_2025 | Residential | Income Qualified | IQ Single Family | Natural Gas | HVAC | Moderate Income | Gas High Efficiency Furnace | Time of Sale | 0 | 95% AFUE | RS-HVC-GHEF-V10-210101 | 2025 | 48520.1538 | 30 | 100%
Residential | Income Qualified | IQ Single Family | Natural Gas | Water Heating | Low Income | Domestic Hot Water Pipe Insulation | Natural Gas DHW | Un-insulated | 0 | RS-HWE-PINS-V04-210101 | 2022 | 40434.9618 | 509 | 1 | Residential_Income Qualified_IQ Single Family_Natural Gas_Water Heating_Low Income_Domestic Hot Water Pipe Insulation_Natural Gas DHW_Un-insulated_0_2022 | Residential | Income Qualified | IQ Single Family | Natural Gas | Water Heating | Low Income | Domestic Hot Water Pipe Insulation | Natural Gas DHW | Un-insulated | 0 | RS-HWE-PINS-V04-210101 | 2022 | 40434.9618 | 509 | 100%
Residential | Income Qualified | IQ Single Family | Natural Gas | Water Heating | Low Income | Domestic Hot Water Pipe Insulation | Natural Gas DHW | Un-insulated | 0 | RS-HWE-PINS-V04-210101 | 2023 | 38131.2017 | 480 | 1 | Residential_Income Qualified_IQ Single Family_Natural Gas_Water Heating_Low Income_Domestic Hot Water Pipe Insulation_Natural Gas DHW_Un-insulated_0_2023 | Residential | Income Qualified | IQ Single Family | Natural Gas | Water Heating | Low Income | Domestic Hot Water Pipe Insulation | Natural Gas DHW | Un-insulated | 0 | RS-HWE-PINS-V04-210101 | 2023 | 38131.2017 | 480 | 100%
Residential | Income Qualified | IQ Single Family | Natural Gas | Water Heating | Low Income | Domestic Hot Water Pipe Insulation | Natural Gas DHW | Un-insulated | 0 | RS-HWE-PINS-V04-210101 | 2024 | 38131.2017 | 480 | 1 | Residential_Income Qualified_IQ Single Family_Natural Gas_Water Heating_Low Income_Domestic Hot Water Pipe Insulation_Natural Gas DHW_Un-insulated_0_2024 | Residential | Income Qualified | IQ Single Family | Natural Gas | Water Heating | Low Income | Domestic Hot Water Pipe Insulation | Natural Gas DHW | Un-insulated | 0 | RS-HWE-PINS-V04-210101 | 2024 | 38131.2017 | 480 | 100%
Residential | Income Qualified | IQ Single Family | Natural Gas | Water Heating | Low Income | Domestic Hot Water Pipe Insulation | Natural Gas DHW | Un-insulated | 0 | RS-HWE-PINS-V04-210101 | 2025 | 38131.2017 | 480 | 1 | Residential_Income Qualified_IQ Single Family_Natural Gas_Water Heating_Low Income_Domestic Hot Water Pipe Insulation_Natural Gas DHW_Un-insulated_0_2025 | Residential | Income Qualified | IQ Single Family | Natural Gas | Water Heating | Low Income | Domestic Hot Water Pipe Insulation | Natural Gas DHW | Un-insulated | 0 | RS-HWE-PINS-V04-210101 | 2025 | 38131.2017 | 480 | 100%
Residential | Income Qualified | IQ Single Family | Natural Gas | Water Heating | Low Income | Low Flow Faucet Aerator | Natural Gas DHW | 0 | 0 | RS-HWE-LFFA-V10-210101 | 2022 | 58144.6753 | 1423 | 1 | Residential_Income Qualified_IQ Single Family_Natural Gas_Water Heating_Low Income_Low Flow Faucet Aerator_Natural Gas DHW_0_0_2022 | Residential | Income Qualified | IQ Single Family | Natural Gas | Water Heating | Low Income | Low Flow Faucet Aerator | Natural Gas DHW | 0 | 0 | RS-HWE-LFFA-V10-210101 | 2022 | 58144.6753 | 1423 | 100%
Residential | Income Qualified | IQ Single Family | Natural Gas | Water Heating | Low Income | Low Flow Faucet Aerator | Natural Gas DHW | 0 | 0 | RS-HWE-LFFA-V10-210101 | 2023 | 54875.825 | 1343 | 1 | Residential_Income Qualified_IQ Single Family_Natural Gas_Water Heating_Low Income_Low Flow Faucet Aerator_Natural Gas DHW_0_0_2023 | Residential | Income Qualified | IQ Single Family | Natural Gas | Water Heating | Low Income | Low Flow Faucet Aerator | Natural Gas DHW | 0 | 0 | RS-HWE-LFFA-V10-210101 | 2023 | 54875.825 | 1343 | 100%
Residential | Income Qualified | IQ Single Family | Natural Gas | Water Heating | Low Income | Low Flow Faucet Aerator | Natural Gas DHW | 0 | 0 | RS-HWE-LFFA-V10-210101 | 2024 | 54875.825 | 1343 | 1 | Residential_Income Qualified_IQ Single Family_Natural Gas_Water Heating_Low Income_Low Flow Faucet Aerator_Natural Gas DHW_0_0_2024 | Residential | Income Qualified | IQ Single Family | Natural Gas | Water Heating | Low Income | Low Flow Faucet Aerator | Natural Gas DHW | 0 | 0 | RS-HWE-LFFA-V10-210101 | 2024 | 54875.825 | 1343 | 100%
Residential | Income Qualified | IQ Single Family | Natural Gas | Water Heating | Low Income | Low Flow Faucet Aerator | Natural Gas DHW | 0 | 0 | RS-HWE-LFFA-V10-210101 | 2025 | 54875.825 | 1343 | 1 | Residential_Income Qualified_IQ Single Family_Natural Gas_Water Heating_Low Income_Low Flow Faucet Aerator_Natural Gas DHW_0_0_2025 | Residential | Income Qualified | IQ Single Family | Natural Gas | Water Heating | Low Income | Low Flow Faucet Aerator | Natural Gas DHW | 0 | 0 | RS-HWE-LFFA-V10-210101 | 2025 | 54875.825 | 1343 | 100%
Residential | Income Qualified | IQ Single Family | Natural Gas | Water Heating | Low Income | Low Flow Showerhead | Natural Gas DHW | 0 | 1.75 GPM | RS-HWE-LFSH-V08-200101 | 2022 | 52962.3487 | 882 | 1 | Residential_Income Qualified_IQ Single Family_Natural Gas_Water Heating_Low Income_Low Flow Showerhead_Natural Gas DHW_0_1.75 GPM_2022 | Residential | Income Qualified | IQ Single Family | Natural Gas | Water Heating | Low Income | Low Flow Showerhead | Natural Gas DHW | 0 | 1.75 GPM | RS-HWE-LFSH-V08-200101 | 2022 | 52962.3487 | 882 | 100%
Residential | Income Qualified | IQ Single Family | Natural Gas | Water Heating | Low Income | Low Flow Showerhead | Natural Gas DHW | 0 | 1.75 GPM | RS-HWE-LFSH-V08-200101 | 2023 | 50019.996 | 833 | 1 | Residential_Income Qualified_IQ Single Family_Natural Gas_Water Heating_Low Income_Low Flow Showerhead_Natural Gas DHW_0_1.75 GPM_2023 | Residential | Income Qualified | IQ Single Family | Natural Gas | Water Heating | Low Income | Low Flow Showerhead | Natural Gas DHW | 0 | 1.75 GPM | RS-HWE-LFSH-V08-200101 | 2023 | 50019.996 | 833 | 100%
Residential | Income Qualified | IQ Single Family | Natural Gas | Water Heating | Low Income | Low Flow Showerhead | Natural Gas DHW | 0 | 1.75 GPM | RS-HWE-LFSH-V08-200101 | 2024 | 50019.996 | 833 | 1 | Residential_Income Qualified_IQ Single Family_Natural Gas_Water Heating_Low Income_Low Flow Showerhead_Natural Gas DHW_0_1.75 GPM_2024 | Residential | Income Qualified | IQ Single Family | Natural Gas | Water Heating | Low Income | Low Flow Showerhead | Natural Gas DHW | 0 | 1.75 GPM | RS-HWE-LFSH-V08-200101 | 2024 | 50019.996 | 833 | 100%
Residential | Income Qualified | IQ Single Family | Natural Gas | Water Heating | Low Income | Low Flow Showerhead | Natural Gas DHW | 0 | 1.75 GPM | RS-HWE-LFSH-V08-200101 | 2025 | 50019.996 | 833 | 1 | Residential_Income Qualified_IQ Single Family_Natural Gas_Water Heating_Low Income_Low Flow Showerhead_Natural Gas DHW_0_1.75 GPM_2025 | Residential | Income Qualified | IQ Single Family | Natural Gas | Water Heating | Low Income | Low Flow Showerhead | Natural Gas DHW | 0 | 1.75 GPM | RS-HWE-LFSH-V08-200101 | 2025 | 50019.996 | 833 | 100%
Residential | Income Qualified | IQ Single Family | Natural Gas | Water Heating | Moderate Income | Domestic Hot Water Pipe Insulation | Natural Gas DHW | Un-insulated | 0 | RS-HWE-PINS-V04-210101 | 2022 | 40434.9618 | 509 | 1 | Residential_Income Qualified_IQ Single Family_Natural Gas_Water Heating_Moderate Income_Domestic Hot Water Pipe Insulation_Natural Gas DHW_Un-insulated_0_2022 | Residential | Income Qualified | IQ Single Family | Natural Gas | Water Heating | Moderate Income | Domestic Hot Water Pipe Insulation | Natural Gas DHW | Un-insulated | 0 | RS-HWE-PINS-V04-210101 | 2022 | 40434.9618 | 509 | 100%
Residential | Income Qualified | IQ Single Family | Natural Gas | Water Heating | Moderate Income | Domestic Hot Water Pipe Insulation | Natural Gas DHW | Un-insulated | 0 | RS-HWE-PINS-V04-210101 | 2023 | 38131.2017 | 480 | 1 | Residential_Income Qualified_IQ Single Family_Natural Gas_Water Heating_Moderate Income_Domestic Hot Water Pipe Insulation_Natural Gas DHW_Un-insulated_0_2023 | Residential | Income Qualified | IQ Single Family | Natural Gas | Water Heating | Moderate Income | Domestic Hot Water Pipe Insulation | Natural Gas DHW | Un-insulated | 0 | RS-HWE-PINS-V04-210101 | 2023 | 38131.2017 | 480 | 100%
Residential | Income Qualified | IQ Single Family | Natural Gas | Water Heating | Moderate Income | Domestic Hot Water Pipe Insulation | Natural Gas DHW | Un-insulated | 0 | RS-HWE-PINS-V04-210101 | 2024 | 38131.2017 | 480 | 1 | Residential_Income Qualified_IQ Single Family_Natural Gas_Water Heating_Moderate Income_Domestic Hot Water Pipe Insulation_Natural Gas DHW_Un-insulated_0_2024 | Residential | Income Qualified | IQ Single Family | Natural Gas | Water Heating | Moderate Income | Domestic Hot Water Pipe Insulation | Natural Gas DHW | Un-insulated | 0 | RS-HWE-PINS-V04-210101 | 2024 | 38131.2017 | 480 | 100%
Residential | Income Qualified | IQ Single Family | Natural Gas | Water Heating | Moderate Income | Domestic Hot Water Pipe Insulation | Natural Gas DHW | Un-insulated | 0 | RS-HWE-PINS-V04-210101 | 2025 | 38131.2017 | 480 | 1 | Residential_Income Qualified_IQ Single Family_Natural Gas_Water Heating_Moderate Income_Domestic Hot Water Pipe Insulation_Natural Gas DHW_Un-insulated_0_2025 | Residential | Income Qualified | IQ Single Family | Natural Gas | Water Heating | Moderate Income | Domestic Hot Water Pipe Insulation | Natural Gas DHW | Un-insulated | 0 | RS-HWE-PINS-V04-210101 | 2025 | 38131.2017 | 480 | 100%
Residential | Income Qualified | IQ Single Family | Natural Gas | Water Heating | Moderate Income | Low Flow Faucet Aerator | Natural Gas DHW | 0 | 0 | RS-HWE-LFFA-V10-210101 | 2022 | 58144.6753 | 1423 | 1 | Residential_Income Qualified_IQ Single Family_Natural Gas_Water Heating_Moderate Income_Low Flow Faucet Aerator_Natural Gas DHW_0_0_2022 | Residential | Income Qualified | IQ Single Family | Natural Gas | Water Heating | Moderate Income | Low Flow Faucet Aerator | Natural Gas DHW | 0 | 0 | RS-HWE-LFFA-V10-210101 | 2022 | 58144.6753 | 1423 | 100%
Residential | Income Qualified | IQ Single Family | Natural Gas | Water Heating | Moderate Income | Low Flow Faucet Aerator | Natural Gas DHW | 0 | 0 | RS-HWE-LFFA-V10-210101 | 2023 | 54875.825 | 1343 | 1 | Residential_Income Qualified_IQ Single Family_Natural Gas_Water Heating_Moderate Income_Low Flow Faucet Aerator_Natural Gas DHW_0_0_2023 | Residential | Income Qualified | IQ Single Family | Natural Gas | Water Heating | Moderate Income | Low Flow Faucet Aerator | Natural Gas DHW | 0 | 0 | RS-HWE-LFFA-V10-210101 | 2023 | 54875.825 | 1343 | 100%
Residential | Income Qualified | IQ Single Family | Natural Gas | Water Heating | Moderate Income | Low Flow Faucet Aerator | Natural Gas DHW | 0 | 0 | RS-HWE-LFFA-V10-210101 | 2024 | 54875.825 | 1343 | 1 | Residential_Income Qualified_IQ Single Family_Natural Gas_Water Heating_Moderate Income_Low Flow Faucet Aerator_Natural Gas DHW_0_0_2024 | Residential | Income Qualified | IQ Single Family | Natural Gas | Water Heating | Moderate Income | Low Flow Faucet Aerator | Natural Gas DHW | 0 | 0 | RS-HWE-LFFA-V10-210101 | 2024 | 54875.825 | 1343 | 100%
Residential | Income Qualified | IQ Single Family | Natural Gas | Water Heating | Moderate Income | Low Flow Faucet Aerator | Natural Gas DHW | 0 | 0 | RS-HWE-LFFA-V10-210101 | 2025 | 54875.825 | 1343 | 1 | Residential_Income Qualified_IQ Single Family_Natural Gas_Water Heating_Moderate Income_Low Flow Faucet Aerator_Natural Gas DHW_0_0_2025 | Residential | Income Qualified | IQ Single Family | Natural Gas | Water Heating | Moderate Income | Low Flow Faucet Aerator | Natural Gas DHW | 0 | 0 | RS-HWE-LFFA-V10-210101 | 2025 | 54875.825 | 1343 | 100%
Residential | Income Qualified | IQ Single Family | Natural Gas | Water Heating | Moderate Income | Low Flow Showerhead | Natural Gas DHW | 0 | 1.75 GPM | RS-HWE-LFSH-V08-200101 | 2022 | 52962.3487 | 882 | 1 | Residential_Income Qualified_IQ Single Family_Natural Gas_Water Heating_Moderate Income_Low Flow Showerhead_Natural Gas DHW_0_1.75 GPM_2022 | Residential | Income Qualified | IQ Single Family | Natural Gas | Water Heating | Moderate Income | Low Flow Showerhead | Natural Gas DHW | 0 | 1.75 GPM | RS-HWE-LFSH-V08-200101 | 2022 | 52962.3487 | 882 | 100%
Residential | Income Qualified | IQ Single Family | Natural Gas | Water Heating | Moderate Income | Low Flow Showerhead | Natural Gas DHW | 0 | 1.75 GPM | RS-HWE-LFSH-V08-200101 | 2023 | 50019.996 | 833 | 1 | Residential_Income Qualified_IQ Single Family_Natural Gas_Water Heating_Moderate Income_Low Flow Showerhead_Natural Gas DHW_0_1.75 GPM_2023 | Residential | Income Qualified | IQ Single Family | Natural Gas | Water Heating | Moderate Income | Low Flow Showerhead | Natural Gas DHW | 0 | 1.75 GPM | RS-HWE-LFSH-V08-200101 | 2023 | 50019.996 | 833 | 100%
Residential | Income Qualified | IQ Single Family | Natural Gas | Water Heating | Moderate Income | Low Flow Showerhead | Natural Gas DHW | 0 | 1.75 GPM | RS-HWE-LFSH-V08-200101 | 2024 | 50019.996 | 833 | 1 | Residential_Income Qualified_IQ Single Family_Natural Gas_Water Heating_Moderate Income_Low Flow Showerhead_Natural Gas DHW_0_1.75 GPM_2024 | Residential | Income Qualified | IQ Single Family | Natural Gas | Water Heating | Moderate Income | Low Flow Showerhead | Natural Gas DHW | 0 | 1.75 GPM | RS-HWE-LFSH-V08-200101 | 2024 | 50019.996 | 833 | 100%
Residential | Income Qualified | IQ Single Family | Natural Gas | Water Heating | Moderate Income | Low Flow Showerhead | Natural Gas DHW | 0 | 1.75 GPM | RS-HWE-LFSH-V08-200101 | 2025 | 50019.996 | 833 | 1 | Residential_Income Qualified_IQ Single Family_Natural Gas_Water Heating_Moderate Income_Low Flow Showerhead_Natural Gas DHW_0_1.75 GPM_2025 | Residential | Income Qualified | IQ Single Family | Natural Gas | Water Heating | Moderate Income | Low Flow Showerhead | Natural Gas DHW | 0 | 1.75 GPM | RS-HWE-LFSH-V08-200101 | 2025 | 50019.996 | 833 | 100%
Residential | Income Qualified | Smart Savers | Electric | HVAC | Low-Moderate Income Single-Family/Multifamily | Advanced Thermostat | Natural Gas Heat | Unknown (Blended) | 0 | RS-HVC-ADTH-V04-200101 | 2022 | 5615327.888 | 6441 | 1 | Residential_Income Qualified_Smart Savers_Electric_HVAC_Low-Moderate Income Single-Family/Multifamily_Advanced Thermostat_Natural Gas Heat_Unknown (Blended)_0_2022 | Residential | Income Qualified | Smart Savers | Electric | HVAC | Low-Moderate Income Single-Family/Multifamily | Advanced Thermostat | Natural Gas Heat | Unknown (Blended) | 0 | RS-HVC-ADTH-V04-200101 | 2022 | 5615327.888 | 6441 | 100%
Residential | Income Qualified | Smart Savers | Electric | HVAC | Low-Moderate Income Single-Family/Multifamily | Advanced Thermostat | Natural Gas Heat | Unknown (Blended) | 0 | RS-HVC-ADTH-V04-200101 | 2023 | 5552557.5715 | 6369 | 1 | Residential_Income Qualified_Smart Savers_Electric_HVAC_Low-Moderate Income Single-Family/Multifamily_Advanced Thermostat_Natural Gas Heat_Unknown (Blended)_0_2023 | Residential | Income Qualified | Smart Savers | Electric | HVAC | Low-Moderate Income Single-Family/Multifamily | Advanced Thermostat | Natural Gas Heat | Unknown (Blended) | 0 | RS-HVC-ADTH-V04-200101 | 2023 | 5552557.5715 | 6369 | 100%
Residential | Income Qualified | Smart Savers | Electric | HVAC | Low-Moderate Income Single-Family/Multifamily | Advanced Thermostat | Natural Gas Heat | Unknown (Blended) | 0 | RS-HVC-ADTH-V04-200101 | 2024 | 5490659.0651 | 6298 | 1 | Residential_Income Qualified_Smart Savers_Electric_HVAC_Low-Moderate Income Single-Family/Multifamily_Advanced Thermostat_Natural Gas Heat_Unknown (Blended)_0_2024 | Residential | Income Qualified | Smart Savers | Electric | HVAC | Low-Moderate Income Single-Family/Multifamily | Advanced Thermostat | Natural Gas Heat | Unknown (Blended) | 0 | RS-HVC-ADTH-V04-200101 | 2024 | 5490659.0651 | 6298 | 100%
Residential | Income Qualified | Smart Savers | Electric | HVAC | Low-Moderate Income Single-Family/Multifamily | Advanced Thermostat | Natural Gas Heat | Unknown (Blended) | 0 | RS-HVC-ADTH-V04-200101 | 2025 | 5427888.7487 | 6226 | 1 | Residential_Income Qualified_Smart Savers_Electric_HVAC_Low-Moderate Income Single-Family/Multifamily_Advanced Thermostat_Natural Gas Heat_Unknown (Blended)_0_2025 | Residential | Income Qualified | Smart Savers | Electric | HVAC | Low-Moderate Income Single-Family/Multifamily | Advanced Thermostat | Natural Gas Heat | Unknown (Blended) | 0 | RS-HVC-ADTH-V04-200101 | 2025 | 5427888.7487 | 6226 | 100%
Residential | Market Rate Multifamily | Direct Install | Electric | HVAC | Multifamily | Advanced Thermostat | Natural Gas Heat | Unknown (Blended) | 0 | RS-HVC-ADTH-V05-210101 | 2022 | 277759.5535 | 473 | 1 | Residential_Market Rate Multifamily_Direct Install_Electric_HVAC_Multifamily_Advanced Thermostat_Natural Gas Heat_Unknown (Blended)_0_2022 | Residential | Market Rate Multifamily | Direct Install | Electric | HVAC | Multifamily | Advanced Thermostat | Natural Gas Heat | Unknown (Blended) | 0 | RS-HVC-ADTH-V05-210101 | 2022 | 277759.5535 | 473 | 100%
Residential | Market Rate Multifamily | Direct Install | Electric | HVAC | Multifamily | Advanced Thermostat | Natural Gas Heat | Unknown (Blended) | 0 | RS-HVC-ADTH-V05-210101 | 2023 | 272474.488 | 464 | 1 | Residential_Market Rate Multifamily_Direct Install_Electric_HVAC_Multifamily_Advanced Thermostat_Natural Gas Heat_Unknown (Blended)_0_2023 | Residential | Market Rate Multifamily | Direct Install | Electric | HVAC | Multifamily | Advanced Thermostat | Natural Gas Heat | Unknown (Blended) | 0 | RS-HVC-ADTH-V05-210101 | 2023 | 272474.488 | 464 | 100%
Residential | Market Rate Multifamily | Direct Install | Electric | HVAC | Multifamily | Advanced Thermostat | Natural Gas Heat | Unknown (Blended) | 0 | RS-HVC-ADTH-V05-210101 | 2024 | 266602.193 | 454 | 1 | Residential_Market Rate Multifamily_Direct Install_Electric_HVAC_Multifamily_Advanced Thermostat_Natural Gas Heat_Unknown (Blended)_0_2024 | Residential | Market Rate Multifamily | Direct Install | Electric | HVAC | Multifamily | Advanced Thermostat | Natural Gas Heat | Unknown (Blended) | 0 | RS-HVC-ADTH-V05-210101 | 2024 | 266602.193 | 454 | 100%
Residential | Market Rate Multifamily | Direct Install | Electric | HVAC | Multifamily | Advanced Thermostat | Natural Gas Heat | Unknown (Blended) | 0 | RS-HVC-ADTH-V05-210101 | 2025 | 261317.1275 | 445 | 1 | Residential_Market Rate Multifamily_Direct Install_Electric_HVAC_Multifamily_Advanced Thermostat_Natural Gas Heat_Unknown (Blended)_0_2025 | Residential | Market Rate Multifamily | Direct Install | Electric | HVAC | Multifamily | Advanced Thermostat | Natural Gas Heat | Unknown (Blended) | 0 | RS-HVC-ADTH-V05-210101 | 2025 | 261317.1275 | 445 | 100%
Residential | Market Rate Multifamily | Direct Install | Natural Gas | Water Heating | Multifamily | Domestic Hot Water Pipe Insulation | Natural Gas DHW | Un-insulated | 0 | RS-HWE-PINS-V04-210101 | 2022 | 17476.8008 | 220 | 1 | Residential_Market Rate Multifamily_Direct Install_Natural Gas_Water Heating_Multifamily_Domestic Hot Water Pipe Insulation_Natural Gas DHW_Un-insulated_0_2022 | Residential | Market Rate Multifamily | Direct Install | Natural Gas | Water Heating | Multifamily | Domestic Hot Water Pipe Insulation | Natural Gas DHW | Un-insulated | 0 | RS-HWE-PINS-V04-210101 | 2022 | 17476.8008 | 220 | 100%
Residential | Market Rate Multifamily | Direct Install | Natural Gas | Water Heating | Multifamily | Domestic Hot Water Pipe Insulation | Natural Gas DHW | Un-insulated | 0 | RS-HWE-PINS-V04-210101 | 2023 | 17476.8008 | 220 | 1 | Residential_Market Rate Multifamily_Direct Install_Natural Gas_Water Heating_Multifamily_Domestic Hot Water Pipe Insulation_Natural Gas DHW_Un-insulated_0_2023 | Residential | Market Rate Multifamily | Direct Install | Natural Gas | Water Heating | Multifamily | Domestic Hot Water Pipe Insulation | Natural Gas DHW | Un-insulated | 0 | RS-HWE-PINS-V04-210101 | 2023 | 17476.8008 | 220 | 100%
Residential | Market Rate Multifamily | Direct Install | Natural Gas | Water Heating | Multifamily | Domestic Hot Water Pipe Insulation | Natural Gas DHW | Un-insulated | 0 | RS-HWE-PINS-V04-210101 | 2024 | 17476.8008 | 220 | 1 | Residential_Market Rate Multifamily_Direct Install_Natural Gas_Water Heating_Multifamily_Domestic Hot Water Pipe Insulation_Natural Gas DHW_Un-insulated_0_2024 | Residential | Market Rate Multifamily | Direct Install | Natural Gas | Water Heating | Multifamily | Domestic Hot Water Pipe Insulation | Natural Gas DHW | Un-insulated | 0 | RS-HWE-PINS-V04-210101 | 2024 | 17476.8008 | 220 | 100%
Residential | Market Rate Multifamily | Direct Install | Natural Gas | Water Heating | Multifamily | Domestic Hot Water Pipe Insulation | Natural Gas DHW | Un-insulated | 0 | RS-HWE-PINS-V04-210101 | 2025 | 17476.8008 | 220 | 1 | Residential_Market Rate Multifamily_Direct Install_Natural Gas_Water Heating_Multifamily_Domestic Hot Water Pipe Insulation_Natural Gas DHW_Un-insulated_0_2025 | Residential | Market Rate Multifamily | Direct Install | Natural Gas | Water Heating | Multifamily | Domestic Hot Water Pipe Insulation | Natural Gas DHW | Un-insulated | 0 | RS-HWE-PINS-V04-210101 | 2025 | 17476.8008 | 220 | 100%
Residential | Market Rate Multifamily | Direct Install | Natural Gas | Water Heating | Multifamily | Low Flow Faucet Aerator | Natural Gas DHW | 0 | 0 | RS-HWE-LFFA-V10-210101 | 2022 | 3306.5868 | 82 | 1 | Residential_Market Rate Multifamily_Direct Install_Natural Gas_Water Heating_Multifamily_Low Flow Faucet Aerator_Natural Gas DHW_0_0_2022 | Residential | Market Rate Multifamily | Direct Install | Natural Gas | Water Heating | Multifamily | Low Flow Faucet Aerator | Natural Gas DHW | 0 | 0 | RS-HWE-LFFA-V10-210101 | 2022 | 3306.5868 | 82 | 100%
Residential | Market Rate Multifamily | Direct Install | Natural Gas | Water Heating | Multifamily | Low Flow Faucet Aerator | Natural Gas DHW | 0 | 0 | RS-HWE-LFFA-V10-210101 | 2023 | 3306.5868 | 82 | 1 | Residential_Market Rate Multifamily_Direct Install_Natural Gas_Water Heating_Multifamily_Low Flow Faucet Aerator_Natural Gas DHW_0_0_2023 | Residential | Market Rate Multifamily | Direct Install | Natural Gas | Water Heating | Multifamily | Low Flow Faucet Aerator | Natural Gas DHW | 0 | 0 | RS-HWE-LFFA-V10-210101 | 2023 | 3306.5868 | 82 | 100%
Residential | Market Rate Multifamily | Direct Install | Natural Gas | Water Heating | Multifamily | Low Flow Faucet Aerator | Natural Gas DHW | 0 | 0 | RS-HWE-LFFA-V10-210101 | 2024 | 3306.5868 | 82 | 1 | Residential_Market Rate Multifamily_Direct Install_Natural Gas_Water Heating_Multifamily_Low Flow Faucet Aerator_Natural Gas DHW_0_0_2024 | Residential | Market Rate Multifamily | Direct Install | Natural Gas | Water Heating | Multifamily | Low Flow Faucet Aerator | Natural Gas DHW | 0 | 0 | RS-HWE-LFFA-V10-210101 | 2024 | 3306.5868 | 82 | 100%
Residential | Market Rate Multifamily | Direct Install | Natural Gas | Water Heating | Multifamily | Low Flow Faucet Aerator | Natural Gas DHW | 0 | 0 | RS-HWE-LFFA-V10-210101 | 2025 | 3306.5868 | 82 | 1 | Residential_Market Rate Multifamily_Direct Install_Natural Gas_Water Heating_Multifamily_Low Flow Faucet Aerator_Natural Gas DHW_0_0_2025 | Residential | Market Rate Multifamily | Direct Install | Natural Gas | Water Heating | Multifamily | Low Flow Faucet Aerator | Natural Gas DHW | 0 | 0 | RS-HWE-LFFA-V10-210101 | 2025 | 3306.5868 | 82 | 100%
Residential | Market Rate Multifamily | Direct Install | Natural Gas | Water Heating | Multifamily | Low Flow Showerhead | Natural Gas DHW | 0 | 1.75 GPM | RS-HWE-LFSH-V08-200101 | 2022 | 1287.6118 | 20 | 1 | Residential_Market Rate Multifamily_Direct Install_Natural Gas_Water Heating_Multifamily_Low Flow Showerhead_Natural Gas DHW_0_1.75 GPM_2022 | Residential | Market Rate Multifamily | Direct Install | Natural Gas | Water Heating | Multifamily | Low Flow Showerhead | Natural Gas DHW | 0 | 1.75 GPM | RS-HWE-LFSH-V08-200101 | 2022 | 1287.6118 | 20 | 100%
Residential | Market Rate Multifamily | Direct Install | Natural Gas | Water Heating | Multifamily | Low Flow Showerhead | Natural Gas DHW | 0 | 1.75 GPM | RS-HWE-LFSH-V08-200101 | 2023 | 1287.6118 | 20 | 1 | Residential_Market Rate Multifamily_Direct Install_Natural Gas_Water Heating_Multifamily_Low Flow Showerhead_Natural Gas DHW_0_1.75 GPM_2023 | Residential | Market Rate Multifamily | Direct Install | Natural Gas | Water Heating | Multifamily | Low Flow Showerhead | Natural Gas DHW | 0 | 1.75 GPM | RS-HWE-LFSH-V08-200101 | 2023 | 1287.6118 | 20 | 100%
Residential | Market Rate Multifamily | Direct Install | Natural Gas | Water Heating | Multifamily | Low Flow Showerhead | Natural Gas DHW | 0 | 1.75 GPM | RS-HWE-LFSH-V08-200101 | 2024 | 1287.6118 | 20 | 1 | Residential_Market Rate Multifamily_Direct Install_Natural Gas_Water Heating_Multifamily_Low Flow Showerhead_Natural Gas DHW_0_1.75 GPM_2024 | Residential | Market Rate Multifamily | Direct Install | Natural Gas | Water Heating | Multifamily | Low Flow Showerhead | Natural Gas DHW | 0 | 1.75 GPM | RS-HWE-LFSH-V08-200101 | 2024 | 1287.6118 | 20 | 100%
Residential | Market Rate Multifamily | Direct Install | Natural Gas | Water Heating | Multifamily | Low Flow Showerhead | Natural Gas DHW | 0 | 1.75 GPM | RS-HWE-LFSH-V08-200101 | 2025 | 1287.6118 | 20 | 1 | Residential_Market Rate Multifamily_Direct Install_Natural Gas_Water Heating_Multifamily_Low Flow Showerhead_Natural Gas DHW_0_1.75 GPM_2025 | Residential | Market Rate Multifamily | Direct Install | Natural Gas | Water Heating | Multifamily | Low Flow Showerhead | Natural Gas DHW | 0 | 1.75 GPM | RS-HWE-LFSH-V08-200101 | 2025 | 1287.6118 | 20 | 100%
Residential | Market Rate Multifamily | Whole Building | Electric | HVAC | Multifamily | Advanced Rooftop Controls (ARC) | 0 | 0 | 0 | CI-HVC-ARTC-V02-200101 | 2022 | 796.8 | 1 | 0.83 | Residential_Market Rate Multifamily_Whole Building_Electric_HVAC_Multifamily_Advanced Rooftop Controls (ARC)_0_0_0_2022 | Residential | Market Rate Multifamily | Whole Building | Electric | HVAC | Multifamily | Advanced Rooftop Controls (ARC) | 0 | 0 | 0 | CI-HVC-ARTC-V02-200101 | 2022 | 796.8 | 1 | 83%
Residential | Market Rate Multifamily | Whole Building | Electric | HVAC | Multifamily | Advanced Rooftop Controls (ARC) | 0 | 0 | 0 | CI-HVC-ARTC-V02-200101 | 2023 | 796.8 | 1 | 0.83 | Residential_Market Rate Multifamily_Whole Building_Electric_HVAC_Multifamily_Advanced Rooftop Controls (ARC)_0_0_0_2023 | Residential | Market Rate Multifamily | Whole Building | Electric | HVAC | Multifamily | Advanced Rooftop Controls (ARC) | 0 | 0 | 0 | CI-HVC-ARTC-V02-200101 | 2023 | 796.8 | 1 | 83%
Residential | Market Rate Multifamily | Whole Building | Electric | HVAC | Multifamily | Advanced Rooftop Controls (ARC) | 0 | 0 | 0 | CI-HVC-ARTC-V02-200101 | 2024 | 796.8 | 1 | 0.83 | Residential_Market Rate Multifamily_Whole Building_Electric_HVAC_Multifamily_Advanced Rooftop Controls (ARC)_0_0_0_2024 | Residential | Market Rate Multifamily | Whole Building | Electric | HVAC | Multifamily | Advanced Rooftop Controls (ARC) | 0 | 0 | 0 | CI-HVC-ARTC-V02-200101 | 2024 | 796.8 | 1 | 83%
Residential | Market Rate Multifamily | Whole Building | Electric | HVAC | Multifamily | Advanced Rooftop Controls (ARC) | 0 | 0 | 0 | CI-HVC-ARTC-V02-200101 | 2025 | 796.8 | 1 | 0.83 | Residential_Market Rate Multifamily_Whole Building_Electric_HVAC_Multifamily_Advanced Rooftop Controls (ARC)_0_0_0_2025 | Residential | Market Rate Multifamily | Whole Building | Electric | HVAC | Multifamily | Advanced Rooftop Controls (ARC) | 0 | 0 | 0 | CI-HVC-ARTC-V02-200101 | 2025 | 796.8 | 1 | 83%
Residential | Market Rate Multifamily | Whole Building | Natural Gas | HVAC | Multifamily | Boiler Lockout/Reset Controls | 0 | 0 | 0 | CI-HVC-BLRC-V04-210101 | 2022 | 40052.48 | 2 | 0.83 | Residential_Market Rate Multifamily_Whole Building_Natural Gas_HVAC_Multifamily_Boiler Lockout/Reset Controls_0_0_0_2022 | Residential | Market Rate Multifamily | Whole Building | Natural Gas | HVAC | Multifamily | Boiler Lockout/Reset Controls | 0 | 0 | 0 | CI-HVC-BLRC-V04-210101 | 2022 | 40052.48 | 2 | 83%
Residential | Market Rate Multifamily | Whole Building | Natural Gas | HVAC | Multifamily | Boiler Lockout/Reset Controls | 0 | 0 | 0 | CI-HVC-BLRC-V04-210101 | 2023 | 40052.48 | 2 | 0.83 | Residential_Market Rate Multifamily_Whole Building_Natural Gas_HVAC_Multifamily_Boiler Lockout/Reset Controls_0_0_0_2023 | Residential | Market Rate Multifamily | Whole Building | Natural Gas | HVAC | Multifamily | Boiler Lockout/Reset Controls | 0 | 0 | 0 | CI-HVC-BLRC-V04-210101 | 2023 | 40052.48 | 2 | 83%
Residential | Market Rate Multifamily | Whole Building | Natural Gas | HVAC | Multifamily | Boiler Lockout/Reset Controls | 0 | 0 | 0 | CI-HVC-BLRC-V04-210101 | 2024 | 40052.48 | 2 | 0.83 | Residential_Market Rate Multifamily_Whole Building_Natural Gas_HVAC_Multifamily_Boiler Lockout/Reset Controls_0_0_0_2024 | Residential | Market Rate Multifamily | Whole Building | Natural Gas | HVAC | Multifamily | Boiler Lockout/Reset Controls | 0 | 0 | 0 | CI-HVC-BLRC-V04-210101 | 2024 | 40052.48 | 2 | 83%
Residential | Market Rate Multifamily | Whole Building | Natural Gas | HVAC | Multifamily | Boiler Lockout/Reset Controls | 0 | 0 | 0 | CI-HVC-BLRC-V04-210101 | 2025 | 40052.48 | 2 | 0.83 | Residential_Market Rate Multifamily_Whole Building_Natural Gas_HVAC_Multifamily_Boiler Lockout/Reset Controls_0_0_0_2025 | Residential | Market Rate Multifamily | Whole Building | Natural Gas | HVAC | Multifamily | Boiler Lockout/Reset Controls | 0 | 0 | 0 | CI-HVC-BLRC-V04-210101 | 2025 | 40052.48 | 2 | 83%
Residential | Market Rate Multifamily | Whole Building | Natural Gas | HVAC | Multifamily | Energy Recovery Ventilator | 0 | 0 | 0 | CI-HVC-ERVE-V04-200101 | 2022 | 2708.9368 | 900 | 0.83 | Residential_Market Rate Multifamily_Whole Building_Natural Gas_HVAC_Multifamily_Energy Recovery Ventilator_0_0_0_2022 | Residential | Market Rate Multifamily | Whole Building | Natural Gas | HVAC | Multifamily | Energy Recovery Ventilator | 0 | 0 | 0 | CI-HVC-ERVE-V04-200101 | 2022 | 2708.9368 | 900 | 83%
Residential | Market Rate Multifamily | Whole Building | Natural Gas | HVAC | Multifamily | Energy Recovery Ventilator | 0 | 0 | 0 | CI-HVC-ERVE-V04-200101 | 2023 | 2708.9368 | 900 | 0.83 | Residential_Market Rate Multifamily_Whole Building_Natural Gas_HVAC_Multifamily_Energy Recovery Ventilator_0_0_0_2023 | Residential | Market Rate Multifamily | Whole Building | Natural Gas | HVAC | Multifamily | Energy Recovery Ventilator | 0 | 0 | 0 | CI-HVC-ERVE-V04-200101 | 2023 | 2708.9368 | 900 | 83%
Residential | Market Rate Multifamily | Whole Building | Natural Gas | HVAC | Multifamily | Energy Recovery Ventilator | 0 | 0 | 0 | CI-HVC-ERVE-V04-200101 | 2024 | 2708.9368 | 900 | 0.83 | Residential_Market Rate Multifamily_Whole Building_Natural Gas_HVAC_Multifamily_Energy Recovery Ventilator_0_0_0_2024 | Residential | Market Rate Multifamily | Whole Building | Natural Gas | HVAC | Multifamily | Energy Recovery Ventilator | 0 | 0 | 0 | CI-HVC-ERVE-V04-200101 | 2024 | 2708.9368 | 900 | 83%
Residential | Market Rate Multifamily | Whole Building | Natural Gas | HVAC | Multifamily | Energy Recovery Ventilator | 0 | 0 | 0 | CI-HVC-ERVE-V04-200101 | 2025 | 2708.9368 | 900 | 0.83 | Residential_Market Rate Multifamily_Whole Building_Natural Gas_HVAC_Multifamily_Energy Recovery Ventilator_0_0_0_2025 | Residential | Market Rate Multifamily | Whole Building | Natural Gas | HVAC | Multifamily | Energy Recovery Ventilator | 0 | 0 | 0 | CI-HVC-ERVE-V04-200101 | 2025 | 2708.9368 | 900 | 83%
Residential | Market Rate Multifamily | Whole Building | Natural Gas | HVAC | Multifamily | High Efficiency Boiler | Time of Sale | 0 | 93% TE | CI-HVC-BOIL-V08-210101 | 2022 | 127119.6875 | 5 | 0.83 | Residential_Market Rate Multifamily_Whole Building_Natural Gas_HVAC_Multifamily_High Efficiency Boiler_Time of Sale_0_93% TE_2022 | Residential | Market Rate Multifamily | Whole Building | Natural Gas | HVAC | Multifamily | High Efficiency Boiler | Time of Sale | 0 | 93% TE | CI-HVC-BOIL-V08-210101 | 2022 | 127119.6875 | 5 | 83%
Residential | Market Rate Multifamily | Whole Building | Natural Gas | HVAC | Multifamily | High Efficiency Boiler | Time of Sale | 0 | 93% TE | CI-HVC-BOIL-V08-210101 | 2023 | 177967.5625 | 7 | 0.83 | Residential_Market Rate Multifamily_Whole Building_Natural Gas_HVAC_Multifamily_High Efficiency Boiler_Time of Sale_0_93% TE_2023 | Residential | Market Rate Multifamily | Whole Building | Natural Gas | HVAC | Multifamily | High Efficiency Boiler | Time of Sale | 0 | 93% TE | CI-HVC-BOIL-V08-210101 | 2023 | 177967.5625 | 7 | 83%
Residential | Market Rate Multifamily | Whole Building | Natural Gas | HVAC | Multifamily | High Efficiency Boiler | Time of Sale | 0 | 93% TE | CI-HVC-BOIL-V08-210101 | 2024 | 177967.5625 | 7 | 0.83 | Residential_Market Rate Multifamily_Whole Building_Natural Gas_HVAC_Multifamily_High Efficiency Boiler_Time of Sale_0_93% TE_2024 | Residential | Market Rate Multifamily | Whole Building | Natural Gas | HVAC | Multifamily | High Efficiency Boiler | Time of Sale | 0 | 93% TE | CI-HVC-BOIL-V08-210101 | 2024 | 177967.5625 | 7 | 83%
Residential | Market Rate Multifamily | Whole Building | Natural Gas | HVAC | Multifamily | High Efficiency Boiler | Time of Sale | 0 | 93% TE | CI-HVC-BOIL-V08-210101 | 2025 | 177967.5625 | 7 | 0.83 | Residential_Market Rate Multifamily_Whole Building_Natural Gas_HVAC_Multifamily_High Efficiency Boiler_Time of Sale_0_93% TE_2025 | Residential | Market Rate Multifamily | Whole Building | Natural Gas | HVAC | Multifamily | High Efficiency Boiler | Time of Sale | 0 | 93% TE | CI-HVC-BOIL-V08-210101 | 2025 | 177967.5625 | 7 | 83%
Residential | Market Rate Multifamily | Whole Building | Natural Gas | HVAC | Multifamily | High Efficiency Furnace | Time of Sale | 0 | 94% AFUE | CI-HVC-FRNC-V10-210101 | 2022 | 16263.4972 | 3 | 0.83 | Residential_Market Rate Multifamily_Whole Building_Natural Gas_HVAC_Multifamily_High Efficiency Furnace_Time of Sale_0_94% AFUE_2022 | Residential | Market Rate Multifamily | Whole Building | Natural Gas | HVAC | Multifamily | High Efficiency Furnace | Time of Sale | 0 | 94% AFUE | CI-HVC-FRNC-V10-210101 | 2022 | 16263.4972 | 3 | 83%
Residential | Market Rate Multifamily | Whole Building | Natural Gas | HVAC | Multifamily | High Efficiency Furnace | Time of Sale | 0 | 94% AFUE | CI-HVC-FRNC-V10-210101 | 2023 | 16263.4972 | 3 | 0.83 | Residential_Market Rate Multifamily_Whole Building_Natural Gas_HVAC_Multifamily_High Efficiency Furnace_Time of Sale_0_94% AFUE_2023 | Residential | Market Rate Multifamily | Whole Building | Natural Gas | HVAC | Multifamily | High Efficiency Furnace | Time of Sale | 0 | 94% AFUE | CI-HVC-FRNC-V10-210101 | 2023 | 16263.4972 | 3 | 83%
Residential | Market Rate Multifamily | Whole Building | Natural Gas | HVAC | Multifamily | High Efficiency Furnace | Time of Sale | 0 | 94% AFUE | CI-HVC-FRNC-V10-210101 | 2024 | 16263.4972 | 3 | 0.83 | Residential_Market Rate Multifamily_Whole Building_Natural Gas_HVAC_Multifamily_High Efficiency Furnace_Time of Sale_0_94% AFUE_2024 | Residential | Market Rate Multifamily | Whole Building | Natural Gas | HVAC | Multifamily | High Efficiency Furnace | Time of Sale | 0 | 94% AFUE | CI-HVC-FRNC-V10-210101 | 2024 | 16263.4972 | 3 | 83%
Residential | Market Rate Multifamily | Whole Building | Natural Gas | HVAC | Multifamily | High Efficiency Furnace | Time of Sale | 0 | 94% AFUE | CI-HVC-FRNC-V10-210101 | 2025 | 16263.4972 | 3 | 0.83 | Residential_Market Rate Multifamily_Whole Building_Natural Gas_HVAC_Multifamily_High Efficiency Furnace_Time of Sale_0_94% AFUE_2025 | Residential | Market Rate Multifamily | Whole Building | Natural Gas | HVAC | Multifamily | High Efficiency Furnace | Time of Sale | 0 | 94% AFUE | CI-HVC-FRNC-V10-210101 | 2025 | 16263.4972 | 3 | 83%
Residential | Market Rate Multifamily | Whole Building | Natural Gas | HVAC | Multifamily | Linkageless Boiler Controls for Space Heating | 0 | 0 | 0 | CI-HVC-LBC-V05-160601 | 2022 | 1521.9942 | 2 | 0.83 | Residential_Market Rate Multifamily_Whole Building_Natural Gas_HVAC_Multifamily_Linkageless Boiler Controls for Space Heating_0_0_0_2022 | Residential | Market Rate Multifamily | Whole Building | Natural Gas | HVAC | Multifamily | Linkageless Boiler Controls for Space Heating | 0 | 0 | 0 | CI-HVC-LBC-V05-160601 | 2022 | 1521.9942 | 2 | 83%
Residential | Market Rate Multifamily | Whole Building | Natural Gas | HVAC | Multifamily | Linkageless Boiler Controls for Space Heating | 0 | 0 | 0 | CI-HVC-LBC-V05-160601 | 2023 | 4565.9827 | 6 | 0.83 | Residential_Market Rate Multifamily_Whole Building_Natural Gas_HVAC_Multifamily_Linkageless Boiler Controls for Space Heating_0_0_0_2023 | Residential | Market Rate Multifamily | Whole Building | Natural Gas | HVAC | Multifamily | Linkageless Boiler Controls for Space Heating | 0 | 0 | 0 | CI-HVC-LBC-V05-160601 | 2023 | 4565.9827 | 6 | 83%
Residential | Market Rate Multifamily | Whole Building | Natural Gas | HVAC | Multifamily | Linkageless Boiler Controls for Space Heating | 0 | 0 | 0 | CI-HVC-LBC-V05-160601 | 2024 | 6087.977 | 8 | 0.83 | Residential_Market Rate Multifamily_Whole Building_Natural Gas_HVAC_Multifamily_Linkageless Boiler Controls for Space Heating_0_0_0_2024 | Residential | Market Rate Multifamily | Whole Building | Natural Gas | HVAC | Multifamily | Linkageless Boiler Controls for Space Heating | 0 | 0 | 0 | CI-HVC-LBC-V05-160601 | 2024 | 6087.977 | 8 | 83%
Residential | Market Rate Multifamily | Whole Building | Natural Gas | HVAC | Multifamily | Linkageless Boiler Controls for Space Heating | 0 | 0 | 0 | CI-HVC-LBC-V05-160601 | 2025 | 6848.9741 | 9 | 0.83 | Residential_Market Rate Multifamily_Whole Building_Natural Gas_HVAC_Multifamily_Linkageless Boiler Controls for Space Heating_0_0_0_2025 | Residential | Market Rate Multifamily | Whole Building | Natural Gas | HVAC | Multifamily | Linkageless Boiler Controls for Space Heating | 0 | 0 | 0 | CI-HVC-LBC-V05-160601 | 2025 | 6848.9741 | 9 | 83%
Residential | Market Rate Multifamily | Whole Building | Natural Gas | HVAC | Multifamily | Space Heating Boiler Tune-Up | 0 | 0 | 0 | CI-HVC-BLRT-V07-210101 | 2022 | 2119.3413 | 2 | 0.83 | Residential_Market Rate Multifamily_Whole Building_Natural Gas_HVAC_Multifamily_Space Heating Boiler Tune-Up_0_0_0_2022 | Residential | Market Rate Multifamily | Whole Building | Natural Gas | HVAC | Multifamily | Space Heating Boiler Tune-Up | 0 | 0 | 0 | CI-HVC-BLRT-V07-210101 | 2022 | 2119.3413 | 2 | 83%
Residential | Market Rate Multifamily | Whole Building | Natural Gas | HVAC | Multifamily | Space Heating Boiler Tune-Up | 0 | 0 | 0 | CI-HVC-BLRT-V07-210101 | 2023 | 6358.024 | 6 | 0.83 | Residential_Market Rate Multifamily_Whole Building_Natural Gas_HVAC_Multifamily_Space Heating Boiler Tune-Up_0_0_0_2023 | Residential | Market Rate Multifamily | Whole Building | Natural Gas | HVAC | Multifamily | Space Heating Boiler Tune-Up | 0 | 0 | 0 | CI-HVC-BLRT-V07-210101 | 2023 | 6358.024 | 6 | 83%
Residential | Market Rate Multifamily | Whole Building | Natural Gas | HVAC | Multifamily | Space Heating Boiler Tune-Up | 0 | 0 | 0 | CI-HVC-BLRT-V07-210101 | 2024 | 8477.3654 | 8 | 0.83 | Residential_Market Rate Multifamily_Whole Building_Natural Gas_HVAC_Multifamily_Space Heating Boiler Tune-Up_0_0_0_2024 | Residential | Market Rate Multifamily | Whole Building | Natural Gas | HVAC | Multifamily | Space Heating Boiler Tune-Up | 0 | 0 | 0 | CI-HVC-BLRT-V07-210101 | 2024 | 8477.3654 | 8 | 83%
Residential | Market Rate Multifamily | Whole Building | Natural Gas | HVAC | Multifamily | Space Heating Boiler Tune-Up | 0 | 0 | 0 | CI-HVC-BLRT-V07-210101 | 2025 | 9537.0361 | 9 | 0.83 | Residential_Market Rate Multifamily_Whole Building_Natural Gas_HVAC_Multifamily_Space Heating Boiler Tune-Up_0_0_0_2025 | Residential | Market Rate Multifamily | Whole Building | Natural Gas | HVAC | Multifamily | Space Heating Boiler Tune-Up | 0 | 0 | 0 | CI-HVC-BLRT-V07-210101 | 2025 | 9537.0361 | 9 | 83%
Residential | Market Rate Multifamily | Whole Building | Natural Gas | HVAC | Multifamily | Steam Trap Replacement or Repair | Commercial Heating, Replacement or Repair | 0 | 0 | CI-HVC-STRE-V07-210101 | 2022 | 21179.1735 | 85 | 0.83 | Residential_Market Rate Multifamily_Whole Building_Natural Gas_HVAC_Multifamily_Steam Trap Replacement or Repair_Commercial Heating, Replacement or Repair_0_0_2022 | Residential | Market Rate Multifamily | Whole Building | Natural Gas | HVAC | Multifamily | Steam Trap Replacement or Repair | Commercial Heating, Replacement or Repair | 0 | 0 | CI-HVC-STRE-V07-210101 | 2022 | 21179.1735 | 85 | 83%
Residential | Market Rate Multifamily | Whole Building | Natural Gas | HVAC | Multifamily | Steam Trap Replacement or Repair | Commercial Heating, Replacement or Repair | 0 | 0 | CI-HVC-STRE-V07-210101 | 2023 | 21179.1735 | 85 | 0.83 | Residential_Market Rate Multifamily_Whole Building_Natural Gas_HVAC_Multifamily_Steam Trap Replacement or Repair_Commercial Heating, Replacement or Repair_0_0_2023 | Residential | Market Rate Multifamily | Whole Building | Natural Gas | HVAC | Multifamily | Steam Trap Replacement or Repair | Commercial Heating, Replacement or Repair | 0 | 0 | CI-HVC-STRE-V07-210101 | 2023 | 21179.1735 | 85 | 83%
Residential | Market Rate Multifamily | Whole Building | Natural Gas | HVAC | Multifamily | Steam Trap Replacement or Repair | Commercial Heating, Replacement or Repair | 0 | 0 | CI-HVC-STRE-V07-210101 | 2024 | 21179.1735 | 85 | 0.83 | Residential_Market Rate Multifamily_Whole Building_Natural Gas_HVAC_Multifamily_Steam Trap Replacement or Repair_Commercial Heating, Replacement or Repair_0_0_2024 | Residential | Market Rate Multifamily | Whole Building | Natural Gas | HVAC | Multifamily | Steam Trap Replacement or Repair | Commercial Heating, Replacement or Repair | 0 | 0 | CI-HVC-STRE-V07-210101 | 2024 | 21179.1735 | 85 | 83%
Residential | Market Rate Multifamily | Whole Building | Natural Gas | HVAC | Multifamily | Steam Trap Replacement or Repair | Commercial Heating, Replacement or Repair | 0 | 0 | CI-HVC-STRE-V07-210101 | 2025 | 21179.1735 | 85 | 0.83 | Residential_Market Rate Multifamily_Whole Building_Natural Gas_HVAC_Multifamily_Steam Trap Replacement or Repair_Commercial Heating, Replacement or Repair_0_0_2025 | Residential | Market Rate Multifamily | Whole Building | Natural Gas | HVAC | Multifamily | Steam Trap Replacement or Repair | Commercial Heating, Replacement or Repair | 0 | 0 | CI-HVC-STRE-V07-210101 | 2025 | 21179.1735 | 85 | 83%
Residential | Market Rate Multifamily | Whole Building | Natural Gas | HVAC | Multifamily | Unitary HVAC Condensing Furnace | 0 | 0 | 90% TE | CI-HVC-DSFN-V02-190101 | 2022 | 133961.2219 | 8 | 0.83 | Residential_Market Rate Multifamily_Whole Building_Natural Gas_HVAC_Multifamily_Unitary HVAC Condensing Furnace_0_0_90% TE_2022 | Residential | Market Rate Multifamily | Whole Building | Natural Gas | HVAC | Multifamily | Unitary HVAC Condensing Furnace | 0 | 0 | 90% TE | CI-HVC-DSFN-V02-190101 | 2022 | 133961.2219 | 8 | 83%
Residential | Market Rate Multifamily | Whole Building | Natural Gas | HVAC | Multifamily | Unitary HVAC Condensing Furnace | 0 | 0 | 90% TE | CI-HVC-DSFN-V02-190101 | 2023 | 133961.2219 | 8 | 0.83 | Residential_Market Rate Multifamily_Whole Building_Natural Gas_HVAC_Multifamily_Unitary HVAC Condensing Furnace_0_0_90% TE_2023 | Residential | Market Rate Multifamily | Whole Building | Natural Gas | HVAC | Multifamily | Unitary HVAC Condensing Furnace | 0 | 0 | 90% TE | CI-HVC-DSFN-V02-190101 | 2023 | 133961.2219 | 8 | 83%
Residential | Market Rate Multifamily | Whole Building | Natural Gas | HVAC | Multifamily | Unitary HVAC Condensing Furnace | 0 | 0 | 90% TE | CI-HVC-DSFN-V02-190101 | 2024 | 133961.2219 | 8 | 0.83 | Residential_Market Rate Multifamily_Whole Building_Natural Gas_HVAC_Multifamily_Unitary HVAC Condensing Furnace_0_0_90% TE_2024 | Residential | Market Rate Multifamily | Whole Building | Natural Gas | HVAC | Multifamily | Unitary HVAC Condensing Furnace | 0 | 0 | 90% TE | CI-HVC-DSFN-V02-190101 | 2024 | 133961.2219 | 8 | 83%
Residential | Market Rate Multifamily | Whole Building | Natural Gas | HVAC | Multifamily | Unitary HVAC Condensing Furnace | 0 | 0 | 90% TE | CI-HVC-DSFN-V02-190101 | 2025 | 133961.2219 | 8 | 0.83 | Residential_Market Rate Multifamily_Whole Building_Natural Gas_HVAC_Multifamily_Unitary HVAC Condensing Furnace_0_0_90% TE_2025 | Residential | Market Rate Multifamily | Whole Building | Natural Gas | HVAC | Multifamily | Unitary HVAC Condensing Furnace | 0 | 0 | 90% TE | CI-HVC-DSFN-V02-190101 | 2025 | 133961.2219 | 8 | 83%
Residential | Market Rate Multifamily | Whole Building | Natural Gas | Miscellaneous | Multifamily | Modulating Commercial Gas Clothes Dryer | 0 | 0 | 0 | CI-MSC-MODD-V01-160601 | 2022 | 6203.6856 | 2 | 0.83 | Residential_Market Rate Multifamily_Whole Building_Natural Gas_Miscellaneous_Multifamily_Modulating Commercial Gas Clothes Dryer_0_0_0_2022 | Residential | Market Rate Multifamily | Whole Building | Natural Gas | Miscellaneous | Multifamily | Modulating Commercial Gas Clothes Dryer | 0 | 0 | 0 | CI-MSC-MODD-V01-160601 | 2022 | 6203.6856 | 2 | 83%
Residential | Market Rate Multifamily | Whole Building | Natural Gas | Miscellaneous | Multifamily | Modulating Commercial Gas Clothes Dryer | 0 | 0 | 0 | CI-MSC-MODD-V01-160601 | 2023 | 18611.0568 | 6 | 0.83 | Residential_Market Rate Multifamily_Whole Building_Natural Gas_Miscellaneous_Multifamily_Modulating Commercial Gas Clothes Dryer_0_0_0_2023 | Residential | Market Rate Multifamily | Whole Building | Natural Gas | Miscellaneous | Multifamily | Modulating Commercial Gas Clothes Dryer | 0 | 0 | 0 | CI-MSC-MODD-V01-160601 | 2023 | 18611.0568 | 6 | 83%
Residential | Market Rate Multifamily | Whole Building | Natural Gas | Miscellaneous | Multifamily | Modulating Commercial Gas Clothes Dryer | 0 | 0 | 0 | CI-MSC-MODD-V01-160601 | 2024 | 24814.7424 | 8 | 0.83 | Residential_Market Rate Multifamily_Whole Building_Natural Gas_Miscellaneous_Multifamily_Modulating Commercial Gas Clothes Dryer_0_0_0_2024 | Residential | Market Rate Multifamily | Whole Building | Natural Gas | Miscellaneous | Multifamily | Modulating Commercial Gas Clothes Dryer | 0 | 0 | 0 | CI-MSC-MODD-V01-160601 | 2024 | 24814.7424 | 8 | 83%
Residential | Market Rate Multifamily | Whole Building | Natural Gas | Miscellaneous | Multifamily | Modulating Commercial Gas Clothes Dryer | 0 | 0 | 0 | CI-MSC-MODD-V01-160601 | 2025 | 27916.5852 | 9 | 0.83 | Residential_Market Rate Multifamily_Whole Building_Natural Gas_Miscellaneous_Multifamily_Modulating Commercial Gas Clothes Dryer_0_0_0_2025 | Residential | Market Rate Multifamily | Whole Building | Natural Gas | Miscellaneous | Multifamily | Modulating Commercial Gas Clothes Dryer | 0 | 0 | 0 | CI-MSC-MODD-V01-160601 | 2025 | 27916.5852 | 9 | 83%
Residential | Market Rate Multifamily | Whole Building | Natural Gas | Hot Water | Multifamily | Controls for Central Domestic Hot Water | 0 | 0 | 0 | CI-HWE-CDHW-V02-180101 | 2022 | 39022.7201 | 1 | 0.83 | Residential_Market Rate Multifamily_Whole Building_Natural Gas_Hot Water_Multifamily_Controls for Central Domestic Hot Water_0_0_0_2022 | Residential | Market Rate Multifamily | Whole Building | Natural Gas | Hot Water | Multifamily | Controls for Central Domestic Hot Water | 0 | 0 | 0 | CI-HWE-CDHW-V02-180101 | 2022 | 39022.7201 | 1 | 83%
Residential | Market Rate Multifamily | Whole Building | Natural Gas | Hot Water | Multifamily | Controls for Central Domestic Hot Water | 0 | 0 | 0 | CI-HWE-CDHW-V02-180101 | 2023 | 39022.7201 | 1 | 0.83 | Residential_Market Rate Multifamily_Whole Building_Natural Gas_Hot Water_Multifamily_Controls for Central Domestic Hot Water_0_0_0_2023 | Residential | Market Rate Multifamily | Whole Building | Natural Gas | Hot Water | Multifamily | Controls for Central Domestic Hot Water | 0 | 0 | 0 | CI-HWE-CDHW-V02-180101 | 2023 | 39022.7201 | 1 | 83%
Residential | Market Rate Multifamily | Whole Building | Natural Gas | Hot Water | Multifamily | Controls for Central Domestic Hot Water | 0 | 0 | 0 | CI-HWE-CDHW-V02-180101 | 2024 | 39022.7201 | 1 | 0.83 | Residential_Market Rate Multifamily_Whole Building_Natural Gas_Hot Water_Multifamily_Controls for Central Domestic Hot Water_0_0_0_2024 | Residential | Market Rate Multifamily | Whole Building | Natural Gas | Hot Water | Multifamily | Controls for Central Domestic Hot Water | 0 | 0 | 0 | CI-HWE-CDHW-V02-180101 | 2024 | 39022.7201 | 1 | 83%
Residential | Market Rate Multifamily | Whole Building | Natural Gas | Hot Water | Multifamily | Controls for Central Domestic Hot Water | 0 | 0 | 0 | CI-HWE-CDHW-V02-180101 | 2025 | 39022.7201 | 1 | 0.83 | Residential_Market Rate Multifamily_Whole Building_Natural Gas_Hot Water_Multifamily_Controls for Central Domestic Hot Water_0_0_0_2025 | Residential | Market Rate Multifamily | Whole Building | Natural Gas | Hot Water | Multifamily | Controls for Central Domestic Hot Water | 0 | 0 | 0 | CI-HWE-CDHW-V02-180101 | 2025 | 39022.7201 | 1 | 83%
Residential | Market Rate Multifamily | Whole Building | Natural Gas | Hot Water | Multifamily | Multifamily Central Domestic Hot Water Plants | 0 | 0 | 0 | CI-HWE-MDHW-V04-200101 | 2022 | 18307.4763 | 3 | 0.83 | Residential_Market Rate Multifamily_Whole Building_Natural Gas_Hot Water_Multifamily_Multifamily Central Domestic Hot Water Plants_0_0_0_2022 | Residential | Market Rate Multifamily | Whole Building | Natural Gas | Hot Water | Multifamily | Multifamily Central Domestic Hot Water Plants | 0 | 0 | 0 | CI-HWE-MDHW-V04-200101 | 2022 | 18307.4763 | 3 | 83%
Residential | Market Rate Multifamily | Whole Building | Natural Gas | Hot Water | Multifamily | Multifamily Central Domestic Hot Water Plants | 0 | 0 | 0 | CI-HWE-MDHW-V04-200101 | 2023 | 18307.4763 | 3 | 0.83 | Residential_Market Rate Multifamily_Whole Building_Natural Gas_Hot Water_Multifamily_Multifamily Central Domestic Hot Water Plants_0_0_0_2023 | Residential | Market Rate Multifamily | Whole Building | Natural Gas | Hot Water | Multifamily | Multifamily Central Domestic Hot Water Plants | 0 | 0 | 0 | CI-HWE-MDHW-V04-200101 | 2023 | 18307.4763 | 3 | 83%
Residential | Market Rate Multifamily | Whole Building | Natural Gas | Hot Water | Multifamily | Multifamily Central Domestic Hot Water Plants | 0 | 0 | 0 | CI-HWE-MDHW-V04-200101 | 2024 | 18307.4763 | 3 | 0.83 | Residential_Market Rate Multifamily_Whole Building_Natural Gas_Hot Water_Multifamily_Multifamily Central Domestic Hot Water Plants_0_0_0_2024 | Residential | Market Rate Multifamily | Whole Building | Natural Gas | Hot Water | Multifamily | Multifamily Central Domestic Hot Water Plants | 0 | 0 | 0 | CI-HWE-MDHW-V04-200101 | 2024 | 18307.4763 | 3 | 83%
Residential | Market Rate Multifamily | Whole Building | Natural Gas | Hot Water | Multifamily | Multifamily Central Domestic Hot Water Plants | 0 | 0 | 0 | CI-HWE-MDHW-V04-200101 | 2025 | 18307.4763 | 3 | 0.83 | Residential_Market Rate Multifamily_Whole Building_Natural Gas_Hot Water_Multifamily_Multifamily Central Domestic Hot Water Plants_0_0_0_2025 | Residential | Market Rate Multifamily | Whole Building | Natural Gas | Hot Water | Multifamily | Multifamily Central Domestic Hot Water Plants | 0 | 0 | 0 | CI-HWE-MDHW-V04-200101 | 2025 | 18307.4763 | 3 | 83%
Residential | Market Rate Multifamily | Whole Building | Natural Gas | Hot Water | Multifamily | Water Heater | Natural Gas Instantaneous | 0 | 0 | CI-HWE-STWH-V06-210101 | 2022 | 12843.4924 | 5 | 0.83 | Residential_Market Rate Multifamily_Whole Building_Natural Gas_Hot Water_Multifamily_Water Heater_Natural Gas Instantaneous_0_0_2022 | Residential | Market Rate Multifamily | Whole Building | Natural Gas | Hot Water | Multifamily | Water Heater | Natural Gas Instantaneous | 0 | 0 | CI-HWE-STWH-V06-210101 | 2022 | 12843.4924 | 5 | 83%
Residential | Market Rate Multifamily | Whole Building | Natural Gas | Hot Water | Multifamily | Water Heater | Natural Gas Instantaneous | 0 | 0 | CI-HWE-STWH-V06-210101 | 2023 | 23118.2863 | 9 | 0.83 | Residential_Market Rate Multifamily_Whole Building_Natural Gas_Hot Water_Multifamily_Water Heater_Natural Gas Instantaneous_0_0_2023 | Residential | Market Rate Multifamily | Whole Building | Natural Gas | Hot Water | Multifamily | Water Heater | Natural Gas Instantaneous | 0 | 0 | CI-HWE-STWH-V06-210101 | 2023 | 23118.2863 | 9 | 83%
Residential | Market Rate Multifamily | Whole Building | Natural Gas | Hot Water | Multifamily | Water Heater | Natural Gas Instantaneous | 0 | 0 | CI-HWE-STWH-V06-210101 | 2024 | 28255.6833 | 11 | 0.83 | Residential_Market Rate Multifamily_Whole Building_Natural Gas_Hot Water_Multifamily_Water Heater_Natural Gas Instantaneous_0_0_2024 | Residential | Market Rate Multifamily | Whole Building | Natural Gas | Hot Water | Multifamily | Water Heater | Natural Gas Instantaneous | 0 | 0 | CI-HWE-STWH-V06-210101 | 2024 | 28255.6833 | 11 | 83%
Residential | Market Rate Multifamily | Whole Building | Natural Gas | Hot Water | Multifamily | Water Heater | Natural Gas Instantaneous | 0 | 0 | CI-HWE-STWH-V06-210101 | 2025 | 23118.2863 | 9 | 0.83 | Residential_Market Rate Multifamily_Whole Building_Natural Gas_Hot Water_Multifamily_Water Heater_Natural Gas Instantaneous_0_0_2025 | Residential | Market Rate Multifamily | Whole Building | Natural Gas | Hot Water | Multifamily | Water Heater | Natural Gas Instantaneous | 0 | 0 | CI-HWE-STWH-V06-210101 | 2025 | 23118.2863 | 9 | 83%
Residential | Market Rate Multifamily | Whole Building | Natural Gas | Hot Water | Multifamily | Water Heater | Natural Gas Storage | 0 | 0 | CI-HWE-STWH-V06-210101 | 2022 | 2801.6268 | 2 | 0.83 | Residential_Market Rate Multifamily_Whole Building_Natural Gas_Hot Water_Multifamily_Water Heater_Natural Gas Storage_0_0_2022 | Residential | Market Rate Multifamily | Whole Building | Natural Gas | Hot Water | Multifamily | Water Heater | Natural Gas Storage | 0 | 0 | CI-HWE-STWH-V06-210101 | 2022 | 2801.6268 | 2 | 83%
Residential | Market Rate Multifamily | Whole Building | Natural Gas | Hot Water | Multifamily | Water Heater | Natural Gas Storage | 0 | 0 | CI-HWE-STWH-V06-210101 | 2023 | 8404.8803 | 6 | 0.83 | Residential_Market Rate Multifamily_Whole Building_Natural Gas_Hot Water_Multifamily_Water Heater_Natural Gas Storage_0_0_2023 | Residential | Market Rate Multifamily | Whole Building | Natural Gas | Hot Water | Multifamily | Water Heater | Natural Gas Storage | 0 | 0 | CI-HWE-STWH-V06-210101 | 2023 | 8404.8803 | 6 | 83%
Residential | Market Rate Multifamily | Whole Building | Natural Gas | Hot Water | Multifamily | Water Heater | Natural Gas Storage | 0 | 0 | CI-HWE-STWH-V06-210101 | 2024 | 11206.507 | 8 | 0.83 | Residential_Market Rate Multifamily_Whole Building_Natural Gas_Hot Water_Multifamily_Water Heater_Natural Gas Storage_0_0_2024 | Residential | Market Rate Multifamily | Whole Building | Natural Gas | Hot Water | Multifamily | Water Heater | Natural Gas Storage | 0 | 0 | CI-HWE-STWH-V06-210101 | 2024 | 11206.507 | 8 | 83%
Residential | Market Rate Multifamily | Whole Building | Natural Gas | Hot Water | Multifamily | Water Heater | Natural Gas Storage | 0 | 0 | CI-HWE-STWH-V06-210101 | 2025 | 12607.3204 | 9 | 0.83 | Residential_Market Rate Multifamily_Whole Building_Natural Gas_Hot Water_Multifamily_Water Heater_Natural Gas Storage_0_0_2025 | Residential | Market Rate Multifamily | Whole Building | Natural Gas | Hot Water | Multifamily | Water Heater | Natural Gas Storage | 0 | 0 | CI-HWE-STWH-V06-210101 | 2025 | 12607.3204 | 9 | 83%
Residential | Market Rate Multifamily | Whole Building | Natural Gas | Hot Water | Multifamily | Water Heater | Natural Gas Storage, Condensing | 0 | 0 | CI-HWE-STWH-V06-210101 | 2022 | 3148.5945 | 2 | 0.83 | Residential_Market Rate Multifamily_Whole Building_Natural Gas_Hot Water_Multifamily_Water Heater_Natural Gas Storage, Condensing_0_0_2022 | Residential | Market Rate Multifamily | Whole Building | Natural Gas | Hot Water | Multifamily | Water Heater | Natural Gas Storage, Condensing | 0 | 0 | CI-HWE-STWH-V06-210101 | 2022 | 3148.5945 | 2 | 83%
Residential | Market Rate Multifamily | Whole Building | Natural Gas | Hot Water | Multifamily | Water Heater | Natural Gas Storage, Condensing | 0 | 0 | CI-HWE-STWH-V06-210101 | 2023 | 9445.7836 | 6 | 0.83 | Residential_Market Rate Multifamily_Whole Building_Natural Gas_Hot Water_Multifamily_Water Heater_Natural Gas Storage, Condensing_0_0_2023 | Residential | Market Rate Multifamily | Whole Building | Natural Gas | Hot Water | Multifamily | Water Heater | Natural Gas Storage, Condensing | 0 | 0 | CI-HWE-STWH-V06-210101 | 2023 | 9445.7836 | 6 | 83%
Residential | Market Rate Multifamily | Whole Building | Natural Gas | Hot Water | Multifamily | Water Heater | Natural Gas Storage, Condensing | 0 | 0 | CI-HWE-STWH-V06-210101 | 2024 | 12594.3781 | 8 | 0.83 | Residential_Market Rate Multifamily_Whole Building_Natural Gas_Hot Water_Multifamily_Water Heater_Natural Gas Storage, Condensing_0_0_2024 | Residential | Market Rate Multifamily | Whole Building | Natural Gas | Hot Water | Multifamily | Water Heater | Natural Gas Storage, Condensing | 0 | 0 | CI-HWE-STWH-V06-210101 | 2024 | 12594.3781 | 8 | 83%
Residential | Market Rate Multifamily | Whole Building | Natural Gas | Hot Water | Multifamily | Water Heater | Natural Gas Storage, Condensing | 0 | 0 | CI-HWE-STWH-V06-210101 | 2025 | 14168.6754 | 9 | 0.83 | Residential_Market Rate Multifamily_Whole Building_Natural Gas_Hot Water_Multifamily_Water Heater_Natural Gas Storage, Condensing_0_0_2025 | Residential | Market Rate Multifamily | Whole Building | Natural Gas | Hot Water | Multifamily | Water Heater | Natural Gas Storage, Condensing | 0 | 0 | CI-HWE-STWH-V06-210101 | 2025 | 14168.6754 | 9 | 83%
Residential | Market Rate Single Family | Home Efficiency | Electric | Building Shell | Single-Family | Air Sealing | Natural Gas Heat | 0 | 0 | RS-SHL-AIRS-V09-210101 | 2022 | 228143.7011 | 222624 | 1 | Residential_Market Rate Single Family_Home Efficiency_Electric_Building Shell_Single-Family_Air Sealing_Natural Gas Heat_0_0_2022 | Residential | Market Rate Single Family | Home Efficiency | Electric | Building Shell | Single-Family | Air Sealing | Natural Gas Heat | 0 | 0 | RS-SHL-AIRS-V09-210101 | 2022 | 228143.7011 | 222624 | 100%
Residential | Market Rate Single Family | Home Efficiency | Electric | Building Shell | Single-Family | Air Sealing | Natural Gas Heat | 0 | 0 | RS-SHL-AIRS-V09-210101 | 2023 | 228143.7011 | 222624 | 1 | Residential_Market Rate Single Family_Home Efficiency_Electric_Building Shell_Single-Family_Air Sealing_Natural Gas Heat_0_0_2023 | Residential | Market Rate Single Family | Home Efficiency | Electric | Building Shell | Single-Family | Air Sealing | Natural Gas Heat | 0 | 0 | RS-SHL-AIRS-V09-210101 | 2023 | 228143.7011 | 222624 | 100%
Residential | Market Rate Single Family | Home Efficiency | Electric | Building Shell | Single-Family | Air Sealing | Natural Gas Heat | 0 | 0 | RS-SHL-AIRS-V09-210101 | 2024 | 228143.7011 | 222624 | 1 | Residential_Market Rate Single Family_Home Efficiency_Electric_Building Shell_Single-Family_Air Sealing_Natural Gas Heat_0_0_2024 | Residential | Market Rate Single Family | Home Efficiency | Electric | Building Shell | Single-Family | Air Sealing | Natural Gas Heat | 0 | 0 | RS-SHL-AIRS-V09-210101 | 2024 | 228143.7011 | 222624 | 100%
Residential | Market Rate Single Family | Home Efficiency | Electric | Building Shell | Single-Family | Air Sealing | Natural Gas Heat | 0 | 0 | RS-SHL-AIRS-V09-210101 | 2025 | 228143.7011 | 222624 | 1 | Residential_Market Rate Single Family_Home Efficiency_Electric_Building Shell_Single-Family_Air Sealing_Natural Gas Heat_0_0_2025 | Residential | Market Rate Single Family | Home Efficiency | Electric | Building Shell | Single-Family | Air Sealing | Natural Gas Heat | 0 | 0 | RS-SHL-AIRS-V09-210101 | 2025 | 228143.7011 | 222624 | 100%
Residential | Market Rate Single Family | Home Efficiency | Electric | Building Shell | Single-Family | Basement Sidewall Insulation | Natural Gas Heat | 0 | 0 | RS-SHL-BINS-V11-210101 | 2022 | 271816.3606 | 11700 | 1 | Residential_Market Rate Single Family_Home Efficiency_Electric_Building Shell_Single-Family_Basement Sidewall Insulation_Natural Gas Heat_0_0_2022 | Residential | Market Rate Single Family | Home Efficiency | Electric | Building Shell | Single-Family | Basement Sidewall Insulation | Natural Gas Heat | 0 | 0 | RS-SHL-BINS-V11-210101 | 2022 | 271816.3606 | 11700 | 100%
Residential | Market Rate Single Family | Home Efficiency | Electric | Building Shell | Single-Family | Basement Sidewall Insulation | Natural Gas Heat | 0 | 0 | RS-SHL-BINS-V11-210101 | 2023 | 271816.3606 | 11700 | 1 | Residential_Market Rate Single Family_Home Efficiency_Electric_Building Shell_Single-Family_Basement Sidewall Insulation_Natural Gas Heat_0_0_2023 | Residential | Market Rate Single Family | Home Efficiency | Electric | Building Shell | Single-Family | Basement Sidewall Insulation | Natural Gas Heat | 0 | 0 | RS-SHL-BINS-V11-210101 | 2023 | 271816.3606 | 11700 | 100%
Residential | Market Rate Single Family | Home Efficiency | Electric | Building Shell | Single-Family | Basement Sidewall Insulation | Natural Gas Heat | 0 | 0 | RS-SHL-BINS-V11-210101 | 2024 | 271816.3606 | 11700 | 1 | Residential_Market Rate Single Family_Home Efficiency_Electric_Building Shell_Single-Family_Basement Sidewall Insulation_Natural Gas Heat_0_0_2024 | Residential | Market Rate Single Family | Home Efficiency | Electric | Building Shell | Single-Family | Basement Sidewall Insulation | Natural Gas Heat | 0 | 0 | RS-SHL-BINS-V11-210101 | 2024 | 271816.3606 | 11700 | 100%
Residential | Market Rate Single Family | Home Efficiency | Electric | Building Shell | Single-Family | Basement Sidewall Insulation | Natural Gas Heat | 0 | 0 | RS-SHL-BINS-V11-210101 | 2025 | 271816.3606 | 11700 | 1 | Residential_Market Rate Single Family_Home Efficiency_Electric_Building Shell_Single-Family_Basement Sidewall Insulation_Natural Gas Heat_0_0_2025 | Residential | Market Rate Single Family | Home Efficiency | Electric | Building Shell | Single-Family | Basement Sidewall Insulation | Natural Gas Heat | 0 | 0 | RS-SHL-BINS-V11-210101 | 2025 | 271816.3606 | 11700 | 100%
Residential | Market Rate Single Family | Home Efficiency | Electric | Building Shell | Single-Family | Ceiling/Attic Insulation | Natural Gas Heat | 0 | 0 | RS-SHL-AINS-V03-210101 | 2022 | 869958.2676 | 264000 | 1 | Residential_Market Rate Single Family_Home Efficiency_Electric_Building Shell_Single-Family_Ceiling/Attic Insulation_Natural Gas Heat_0_0_2022 | Residential | Market Rate Single Family | Home Efficiency | Electric | Building Shell | Single-Family | Ceiling/Attic Insulation | Natural Gas Heat | 0 | 0 | RS-SHL-AINS-V03-210101 | 2022 | 869958.2676 | 264000 | 100%
Residential | Market Rate Single Family | Home Efficiency | Electric | Building Shell | Single-Family | Ceiling/Attic Insulation | Natural Gas Heat | 0 | 0 | RS-SHL-AINS-V03-210101 | 2023 | 869958.2676 | 264000 | 1 | Residential_Market Rate Single Family_Home Efficiency_Electric_Building Shell_Single-Family_Ceiling/Attic Insulation_Natural Gas Heat_0_0_2023 | Residential | Market Rate Single Family | Home Efficiency | Electric | Building Shell | Single-Family | Ceiling/Attic Insulation | Natural Gas Heat | 0 | 0 | RS-SHL-AINS-V03-210101 | 2023 | 869958.2676 | 264000 | 100%
Residential | Market Rate Single Family | Home Efficiency | Electric | Building Shell | Single-Family | Ceiling/Attic Insulation | Natural Gas Heat | 0 | 0 | RS-SHL-AINS-V03-210101 | 2024 | 869958.2676 | 264000 | 1 | Residential_Market Rate Single Family_Home Efficiency_Electric_Building Shell_Single-Family_Ceiling/Attic Insulation_Natural Gas Heat_0_0_2024 | Residential | Market Rate Single Family | Home Efficiency | Electric | Building Shell | Single-Family | Ceiling/Attic Insulation | Natural Gas Heat | 0 | 0 | RS-SHL-AINS-V03-210101 | 2024 | 869958.2676 | 264000 | 100%
Residential | Market Rate Single Family | Home Efficiency | Electric | Building Shell | Single-Family | Ceiling/Attic Insulation | Natural Gas Heat | 0 | 0 | RS-SHL-AINS-V03-210101 | 2025 | 869958.2676 | 264000 | 1 | Residential_Market Rate Single Family_Home Efficiency_Electric_Building Shell_Single-Family_Ceiling/Attic Insulation_Natural Gas Heat_0_0_2025 | Residential | Market Rate Single Family | Home Efficiency | Electric | Building Shell | Single-Family | Ceiling/Attic Insulation | Natural Gas Heat | 0 | 0 | RS-SHL-AINS-V03-210101 | 2025 | 869958.2676 | 264000 | 100%
Residential | Market Rate Single Family | Home Efficiency | Electric | Building Shell | Single-Family | Rim/Band Joist Insulation | Natural Gas Heat | 0 | 0 | RS-SHL-RINS-V03-210101 | 2022 | 34002.6923 | 29375 | 1 | Residential_Market Rate Single Family_Home Efficiency_Electric_Building Shell_Single-Family_Rim/Band Joist Insulation_Natural Gas Heat_0_0_2022 | Residential | Market Rate Single Family | Home Efficiency | Electric | Building Shell | Single-Family | Rim/Band Joist Insulation | Natural Gas Heat | 0 | 0 | RS-SHL-RINS-V03-210101 | 2022 | 34002.6923 | 29375 | 100%
Residential | Market Rate Single Family | Home Efficiency | Electric | Building Shell | Single-Family | Rim/Band Joist Insulation | Natural Gas Heat | 0 | 0 | RS-SHL-RINS-V03-210101 | 2023 | 34002.6923 | 29375 | 1 | Residential_Market Rate Single Family_Home Efficiency_Electric_Building Shell_Single-Family_Rim/Band Joist Insulation_Natural Gas Heat_0_0_2023 | Residential | Market Rate Single Family | Home Efficiency | Electric | Building Shell | Single-Family | Rim/Band Joist Insulation | Natural Gas Heat | 0 | 0 | RS-SHL-RINS-V03-210101 | 2023 | 34002.6923 | 29375 | 100%
Residential | Market Rate Single Family | Home Efficiency | Electric | Building Shell | Single-Family | Rim/Band Joist Insulation | Natural Gas Heat | 0 | 0 | RS-SHL-RINS-V03-210101 | 2024 | 34002.6923 | 29375 | 1 | Residential_Market Rate Single Family_Home Efficiency_Electric_Building Shell_Single-Family_Rim/Band Joist Insulation_Natural Gas Heat_0_0_2024 | Residential | Market Rate Single Family | Home Efficiency | Electric | Building Shell | Single-Family | Rim/Band Joist Insulation | Natural Gas Heat | 0 | 0 | RS-SHL-RINS-V03-210101 | 2024 | 34002.6923 | 29375 | 100%
Residential | Market Rate Single Family | Home Efficiency | Electric | Building Shell | Single-Family | Rim/Band Joist Insulation | Natural Gas Heat | 0 | 0 | RS-SHL-RINS-V03-210101 | 2025 | 34002.6923 | 29375 | 1 | Residential_Market Rate Single Family_Home Efficiency_Electric_Building Shell_Single-Family_Rim/Band Joist Insulation_Natural Gas Heat_0_0_2025 | Residential | Market Rate Single Family | Home Efficiency | Electric | Building Shell | Single-Family | Rim/Band Joist Insulation | Natural Gas Heat | 0 | 0 | RS-SHL-RINS-V03-210101 | 2025 | 34002.6923 | 29375 | 100%
Residential | Market Rate Single Family | Home Efficiency | Electric | Building Shell | Single-Family | Wall Insulation | Natural Gas Heat | 0 | R-11 | RS-SHL-WINS-V10-210101 | 2022 | 93125.8747 | 66950 | 1 | Residential_Market Rate Single Family_Home Efficiency_Electric_Building Shell_Single-Family_Wall Insulation_Natural Gas Heat_0_R-11_2022 | Residential | Market Rate Single Family | Home Efficiency | Electric | Building Shell | Single-Family | Wall Insulation | Natural Gas Heat | 0 | R-11 | RS-SHL-WINS-V10-210101 | 2022 | 93125.8747 | 66950 | 100%
Residential | Market Rate Single Family | Home Efficiency | Electric | Building Shell | Single-Family | Wall Insulation | Natural Gas Heat | 0 | R-11 | RS-SHL-WINS-V10-210101 | 2023 | 93125.8747 | 66950 | 1 | Residential_Market Rate Single Family_Home Efficiency_Electric_Building Shell_Single-Family_Wall Insulation_Natural Gas Heat_0_R-11_2023 | Residential | Market Rate Single Family | Home Efficiency | Electric | Building Shell | Single-Family | Wall Insulation | Natural Gas Heat | 0 | R-11 | RS-SHL-WINS-V10-210101 | 2023 | 93125.8747 | 66950 | 100%
Residential | Market Rate Single Family | Home Efficiency | Electric | Building Shell | Single-Family | Wall Insulation | Natural Gas Heat | 0 | R-11 | RS-SHL-WINS-V10-210101 | 2024 | 93125.8747 | 66950 | 1 | Residential_Market Rate Single Family_Home Efficiency_Electric_Building Shell_Single-Family_Wall Insulation_Natural Gas Heat_0_R-11_2024 | Residential | Market Rate Single Family | Home Efficiency | Electric | Building Shell | Single-Family | Wall Insulation | Natural Gas Heat | 0 | R-11 | RS-SHL-WINS-V10-210101 | 2024 | 93125.8747 | 66950 | 100%
Residential | Market Rate Single Family | Home Efficiency | Electric | Building Shell | Single-Family | Wall Insulation | Natural Gas Heat | 0 | R-11 | RS-SHL-WINS-V10-210101 | 2025 | 93125.8747 | 66950 | 1 | Residential_Market Rate Single Family_Home Efficiency_Electric_Building Shell_Single-Family_Wall Insulation_Natural Gas Heat_0_R-11_2025 | Residential | Market Rate Single Family | Home Efficiency | Electric | Building Shell | Single-Family | Wall Insulation | Natural Gas Heat | 0 | R-11 | RS-SHL-WINS-V10-210101 | 2025 | 93125.8747 | 66950 | 100%
Residential | Public Housing | Public Housing | Electric | Building Shell | Low Income Multifamily | Air Sealing | Natural Gas Heat | 0 | 0 | RS-SHL-AIRS-V09-210101 | 2022 | 78768.2156 | 56550 | 1 | Residential_Public Housing_Public Housing_Electric_Building Shell_Low Income Multifamily_Air Sealing_Natural Gas Heat_0_0_2022 | Residential | Public Housing | Public Housing | Electric | Building Shell | Low Income Multifamily | Air Sealing | Natural Gas Heat | 0 | 0 | RS-SHL-AIRS-V09-210101 | 2022 | 78768.2156 | 56550 | 100%
Residential | Public Housing | Public Housing | Electric | Building Shell | Low Income Multifamily | Air Sealing | Natural Gas Heat | 0 | 0 | RS-SHL-AIRS-V09-210101 | 2023 | 78768.2156 | 56550 | 1 | Residential_Public Housing_Public Housing_Electric_Building Shell_Low Income Multifamily_Air Sealing_Natural Gas Heat_0_0_2023 | Residential | Public Housing | Public Housing | Electric | Building Shell | Low Income Multifamily | Air Sealing | Natural Gas Heat | 0 | 0 | RS-SHL-AIRS-V09-210101 | 2023 | 78768.2156 | 56550 | 100%
Residential | Public Housing | Public Housing | Electric | Building Shell | Low Income Multifamily | Air Sealing | Natural Gas Heat | 0 | 0 | RS-SHL-AIRS-V09-210101 | 2024 | 78768.2156 | 56550 | 1 | Residential_Public Housing_Public Housing_Electric_Building Shell_Low Income Multifamily_Air Sealing_Natural Gas Heat_0_0_2024 | Residential | Public Housing | Public Housing | Electric | Building Shell | Low Income Multifamily | Air Sealing | Natural Gas Heat | 0 | 0 | RS-SHL-AIRS-V09-210101 | 2024 | 78768.2156 | 56550 | 100%
Residential | Public Housing | Public Housing | Electric | Building Shell | Low Income Multifamily | Air Sealing | Natural Gas Heat | 0 | 0 | RS-SHL-AIRS-V09-210101 | 2025 | 78768.2156 | 56550 | 1 | Residential_Public Housing_Public Housing_Electric_Building Shell_Low Income Multifamily_Air Sealing_Natural Gas Heat_0_0_2025 | Residential | Public Housing | Public Housing | Electric | Building Shell | Low Income Multifamily | Air Sealing | Natural Gas Heat | 0 | 0 | RS-SHL-AIRS-V09-210101 | 2025 | 78768.2156 | 56550 | 100%
Residential | Public Housing | Public Housing | Electric | Building Shell | Low Income Multifamily | Ceiling/Attic Insulation | Natural Gas Heat | 0 | 0 | RS-SHL-AINS-V03-210101 | 2022 | 630719.744 | 174000 | 1 | Residential_Public Housing_Public Housing_Electric_Building Shell_Low Income Multifamily_Ceiling/Attic Insulation_Natural Gas Heat_0_0_2022 | Residential | Public Housing | Public Housing | Electric | Building Shell | Low Income Multifamily | Ceiling/Attic Insulation | Natural Gas Heat | 0 | 0 | RS-SHL-AINS-V03-210101 | 2022 | 630719.744 | 174000 | 100%
Residential | Public Housing | Public Housing | Electric | Building Shell | Low Income Multifamily | Ceiling/Attic Insulation | Natural Gas Heat | 0 | 0 | RS-SHL-AINS-V03-210101 | 2023 | 630719.744 | 174000 | 1 | Residential_Public Housing_Public Housing_Electric_Building Shell_Low Income Multifamily_Ceiling/Attic Insulation_Natural Gas Heat_0_0_2023 | Residential | Public Housing | Public Housing | Electric | Building Shell | Low Income Multifamily | Ceiling/Attic Insulation | Natural Gas Heat | 0 | 0 | RS-SHL-AINS-V03-210101 | 2023 | 630719.744 | 174000 | 100%
Residential | Public Housing | Public Housing | Electric | Building Shell | Low Income Multifamily | Ceiling/Attic Insulation | Natural Gas Heat | 0 | 0 | RS-SHL-AINS-V03-210101 | 2024 | 630719.744 | 174000 | 1 | Residential_Public Housing_Public Housing_Electric_Building Shell_Low Income Multifamily_Ceiling/Attic Insulation_Natural Gas Heat_0_0_2024 | Residential | Public Housing | Public Housing | Electric | Building Shell | Low Income Multifamily | Ceiling/Attic Insulation | Natural Gas Heat | 0 | 0 | RS-SHL-AINS-V03-210101 | 2024 | 630719.744 | 174000 | 100%
Residential | Public Housing | Public Housing | Electric | Building Shell | Low Income Multifamily | Ceiling/Attic Insulation | Natural Gas Heat | 0 | 0 | RS-SHL-AINS-V03-210101 | 2025 | 630719.744 | 174000 | 1 | Residential_Public Housing_Public Housing_Electric_Building Shell_Low Income Multifamily_Ceiling/Attic Insulation_Natural Gas Heat_0_0_2025 | Residential | Public Housing | Public Housing | Electric | Building Shell | Low Income Multifamily | Ceiling/Attic Insulation | Natural Gas Heat | 0 | 0 | RS-SHL-AINS-V03-210101 | 2025 | 630719.744 | 174000 | 100%
Residential | Public Housing | Public Housing | Electric | HVAC | Low Income Multifamily | Advanced Thermostat | Natural Gas Heat | Unknown (Blended) | 0 | RS-HVC-ADTH-V04-200101 | 2022 | 122925.203 | 141 | 1 | Residential_Public Housing_Public Housing_Electric_HVAC_Low Income Multifamily_Advanced Thermostat_Natural Gas Heat_Unknown (Blended)_0_2022 | Residential | Public Housing | Public Housing | Electric | HVAC | Low Income Multifamily | Advanced Thermostat | Natural Gas Heat | Unknown (Blended) | 0 | RS-HVC-ADTH-V04-200101 | 2022 | 122925.203 | 141 | 100%
Residential | Public Housing | Public Housing | Electric | HVAC | Low Income Multifamily | Advanced Thermostat | Natural Gas Heat | Unknown (Blended) | 0 | RS-HVC-ADTH-V04-200101 | 2023 | 121181.583 | 139 | 1 | Residential_Public Housing_Public Housing_Electric_HVAC_Low Income Multifamily_Advanced Thermostat_Natural Gas Heat_Unknown (Blended)_0_2023 | Residential | Public Housing | Public Housing | Electric | HVAC | Low Income Multifamily | Advanced Thermostat | Natural Gas Heat | Unknown (Blended) | 0 | RS-HVC-ADTH-V04-200101 | 2023 | 121181.583 | 139 | 100%
Residential | Public Housing | Public Housing | Electric | HVAC | Low Income Multifamily | Advanced Thermostat | Natural Gas Heat | Unknown (Blended) | 0 | RS-HVC-ADTH-V04-200101 | 2024 | 117694.3432 | 135 | 1 | Residential_Public Housing_Public Housing_Electric_HVAC_Low Income Multifamily_Advanced Thermostat_Natural Gas Heat_Unknown (Blended)_0_2024 | Residential | Public Housing | Public Housing | Electric | HVAC | Low Income Multifamily | Advanced Thermostat | Natural Gas Heat | Unknown (Blended) | 0 | RS-HVC-ADTH-V04-200101 | 2024 | 117694.3432 | 135 | 100%
Residential | Public Housing | Public Housing | Electric | HVAC | Low Income Multifamily | Advanced Thermostat | Natural Gas Heat | Unknown (Blended) | 0 | RS-HVC-ADTH-V04-200101 | 2025 | 115950.7233 | 133 | 1 | Residential_Public Housing_Public Housing_Electric_HVAC_Low Income Multifamily_Advanced Thermostat_Natural Gas Heat_Unknown (Blended)_0_2025 | Residential | Public Housing | Public Housing | Electric | HVAC | Low Income Multifamily | Advanced Thermostat | Natural Gas Heat | Unknown (Blended) | 0 | RS-HVC-ADTH-V04-200101 | 2025 | 115950.7233 | 133 | 100%
Residential | Public Housing | Public Housing | Natural Gas | HVAC | Low Income Multifamily | Gas High Efficiency Boiler | Time of Sale | 0 | 90% AFUE | RS-HVC-GHEB-V08-210101 | 2022 | 8957.1429 | 6 | 1 | Residential_Public Housing_Public Housing_Natural Gas_HVAC_Low Income Multifamily_Gas High Efficiency Boiler_Time of Sale_0_90% AFUE_2022 | Residential | Public Housing | Public Housing | Natural Gas | HVAC | Low Income Multifamily | Gas High Efficiency Boiler | Time of Sale | 0 | 90% AFUE | RS-HVC-GHEB-V08-210101 | 2022 | 8957.1429 | 6 | 100%
Residential | Public Housing | Public Housing | Natural Gas | HVAC | Low Income Multifamily | Gas High Efficiency Boiler | Time of Sale | 0 | 90% AFUE | RS-HVC-GHEB-V08-210101 | 2023 | 8957.1429 | 6 | 1 | Residential_Public Housing_Public Housing_Natural Gas_HVAC_Low Income Multifamily_Gas High Efficiency Boiler_Time of Sale_0_90% AFUE_2023 | Residential | Public Housing | Public Housing | Natural Gas | HVAC | Low Income Multifamily | Gas High Efficiency Boiler | Time of Sale | 0 | 90% AFUE | RS-HVC-GHEB-V08-210101 | 2023 | 8957.1429 | 6 | 100%
Residential | Public Housing | Public Housing | Natural Gas | HVAC | Low Income Multifamily | Gas High Efficiency Boiler | Time of Sale | 0 | 90% AFUE | RS-HVC-GHEB-V08-210101 | 2024 | 8957.1429 | 6 | 1 | Residential_Public Housing_Public Housing_Natural Gas_HVAC_Low Income Multifamily_Gas High Efficiency Boiler_Time of Sale_0_90% AFUE_2024 | Residential | Public Housing | Public Housing | Natural Gas | HVAC | Low Income Multifamily | Gas High Efficiency Boiler | Time of Sale | 0 | 90% AFUE | RS-HVC-GHEB-V08-210101 | 2024 | 8957.1429 | 6 | 100%
Residential | Public Housing | Public Housing | Natural Gas | HVAC | Low Income Multifamily | Gas High Efficiency Boiler | Time of Sale | 0 | 90% AFUE | RS-HVC-GHEB-V08-210101 | 2025 | 8957.1429 | 6 | 1 | Residential_Public Housing_Public Housing_Natural Gas_HVAC_Low Income Multifamily_Gas High Efficiency Boiler_Time of Sale_0_90% AFUE_2025 | Residential | Public Housing | Public Housing | Natural Gas | HVAC | Low Income Multifamily | Gas High Efficiency Boiler | Time of Sale | 0 | 90% AFUE | RS-HVC-GHEB-V08-210101 | 2025 | 8957.1429 | 6 | 100%
Residential | Public Housing | Public Housing | Natural Gas | HVAC | Low Income Multifamily | Gas High Efficiency Furnace | Time of Sale | 0 | 95% AFUE | RS-HVC-GHEF-V10-210101 | 2022 | 9704.0308 | 6 | 1 | Residential_Public Housing_Public Housing_Natural Gas_HVAC_Low Income Multifamily_Gas High Efficiency Furnace_Time of Sale_0_95% AFUE_2022 | Residential | Public Housing | Public Housing | Natural Gas | HVAC | Low Income Multifamily | Gas High Efficiency Furnace | Time of Sale | 0 | 95% AFUE | RS-HVC-GHEF-V10-210101 | 2022 | 9704.0308 | 6 | 100%
Residential | Public Housing | Public Housing | Natural Gas | HVAC | Low Income Multifamily | Gas High Efficiency Furnace | Time of Sale | 0 | 95% AFUE | RS-HVC-GHEF-V10-210101 | 2023 | 9704.0308 | 6 | 1 | Residential_Public Housing_Public Housing_Natural Gas_HVAC_Low Income Multifamily_Gas High Efficiency Furnace_Time of Sale_0_95% AFUE_2023 | Residential | Public Housing | Public Housing | Natural Gas | HVAC | Low Income Multifamily | Gas High Efficiency Furnace | Time of Sale | 0 | 95% AFUE | RS-HVC-GHEF-V10-210101 | 2023 | 9704.0308 | 6 | 100%
Residential | Public Housing | Public Housing | Natural Gas | HVAC | Low Income Multifamily | Gas High Efficiency Furnace | Time of Sale | 0 | 95% AFUE | RS-HVC-GHEF-V10-210101 | 2024 | 9704.0308 | 6 | 1 | Residential_Public Housing_Public Housing_Natural Gas_HVAC_Low Income Multifamily_Gas High Efficiency Furnace_Time of Sale_0_95% AFUE_2024 | Residential | Public Housing | Public Housing | Natural Gas | HVAC | Low Income Multifamily | Gas High Efficiency Furnace | Time of Sale | 0 | 95% AFUE | RS-HVC-GHEF-V10-210101 | 2024 | 9704.0308 | 6 | 100%
Residential | Public Housing | Public Housing | Natural Gas | HVAC | Low Income Multifamily | Gas High Efficiency Furnace | Time of Sale | 0 | 95% AFUE | RS-HVC-GHEF-V10-210101 | 2025 | 9704.0308 | 6 | 1 | Residential_Public Housing_Public Housing_Natural Gas_HVAC_Low Income Multifamily_Gas High Efficiency Furnace_Time of Sale_0_95% AFUE_2025 | Residential | Public Housing | Public Housing | Natural Gas | HVAC | Low Income Multifamily | Gas High Efficiency Furnace | Time of Sale | 0 | 95% AFUE | RS-HVC-GHEF-V10-210101 | 2025 | 9704.0308 | 6 | 100%
Residential | Public Housing | Public Housing | Natural Gas | Water Heating | Low Income Multifamily | Domestic Hot Water Pipe Insulation | Natural Gas DHW | Un-insulated | 0 | RS-HWE-PINS-V04-210101 | 2022 | 10486.0805 | 132 | 1 | Residential_Public Housing_Public Housing_Natural Gas_Water Heating_Low Income Multifamily_Domestic Hot Water Pipe Insulation_Natural Gas DHW_Un-insulated_0_2022 | Residential | Public Housing | Public Housing | Natural Gas | Water Heating | Low Income Multifamily | Domestic Hot Water Pipe Insulation | Natural Gas DHW | Un-insulated | 0 | RS-HWE-PINS-V04-210101 | 2022 | 10486.0805 | 132 | 100%
Residential | Public Housing | Public Housing | Natural Gas | Water Heating | Low Income Multifamily | Domestic Hot Water Pipe Insulation | Natural Gas DHW | Un-insulated | 0 | RS-HWE-PINS-V04-210101 | 2023 | 10486.0805 | 132 | 1 | Residential_Public Housing_Public Housing_Natural Gas_Water Heating_Low Income Multifamily_Domestic Hot Water Pipe Insulation_Natural Gas DHW_Un-insulated_0_2023 | Residential | Public Housing | Public Housing | Natural Gas | Water Heating | Low Income Multifamily | Domestic Hot Water Pipe Insulation | Natural Gas DHW | Un-insulated | 0 | RS-HWE-PINS-V04-210101 | 2023 | 10486.0805 | 132 | 100%
Residential | Public Housing | Public Housing | Natural Gas | Water Heating | Low Income Multifamily | Domestic Hot Water Pipe Insulation | Natural Gas DHW | Un-insulated | 0 | RS-HWE-PINS-V04-210101 | 2024 | 10486.0805 | 132 | 1 | Residential_Public Housing_Public Housing_Natural Gas_Water Heating_Low Income Multifamily_Domestic Hot Water Pipe Insulation_Natural Gas DHW_Un-insulated_0_2024 | Residential | Public Housing | Public Housing | Natural Gas | Water Heating | Low Income Multifamily | Domestic Hot Water Pipe Insulation | Natural Gas DHW | Un-insulated | 0 | RS-HWE-PINS-V04-210101 | 2024 | 10486.0805 | 132 | 100%
Residential | Public Housing | Public Housing | Natural Gas | Water Heating | Low Income Multifamily | Domestic Hot Water Pipe Insulation | Natural Gas DHW | Un-insulated | 0 | RS-HWE-PINS-V04-210101 | 2025 | 10486.0805 | 132 | 1 | Residential_Public Housing_Public Housing_Natural Gas_Water Heating_Low Income Multifamily_Domestic Hot Water Pipe Insulation_Natural Gas DHW_Un-insulated_0_2025 | Residential | Public Housing | Public Housing | Natural Gas | Water Heating | Low Income Multifamily | Domestic Hot Water Pipe Insulation | Natural Gas DHW | Un-insulated | 0 | RS-HWE-PINS-V04-210101 | 2025 | 10486.0805 | 132 | 100%
Residential | Public Housing | Public Housing | Natural Gas | Water Heating | Low Income Multifamily | Low Flow Faucet Aerator | Natural Gas DHW | 0 | 0 | RS-HWE-LFFA-V10-210101 | 2022 | 11935.5474 | 309 | 1 | Residential_Public Housing_Public Housing_Natural Gas_Water Heating_Low Income Multifamily_Low Flow Faucet Aerator_Natural Gas DHW_0_0_2022 | Residential | Public Housing | Public Housing | Natural Gas | Water Heating | Low Income Multifamily | Low Flow Faucet Aerator | Natural Gas DHW | 0 | 0 | RS-HWE-LFFA-V10-210101 | 2022 | 11935.5474 | 309 | 100%
Residential | Public Housing | Public Housing | Natural Gas | Water Heating | Low Income Multifamily | Low Flow Faucet Aerator | Natural Gas DHW | 0 | 0 | RS-HWE-LFFA-V10-210101 | 2023 | 11974.1737 | 310 | 1 | Residential_Public Housing_Public Housing_Natural Gas_Water Heating_Low Income Multifamily_Low Flow Faucet Aerator_Natural Gas DHW_0_0_2023 | Residential | Public Housing | Public Housing | Natural Gas | Water Heating | Low Income Multifamily | Low Flow Faucet Aerator | Natural Gas DHW | 0 | 0 | RS-HWE-LFFA-V10-210101 | 2023 | 11974.1737 | 310 | 100%
Residential | Public Housing | Public Housing | Natural Gas | Water Heating | Low Income Multifamily | Low Flow Faucet Aerator | Natural Gas DHW | 0 | 0 | RS-HWE-LFFA-V10-210101 | 2024 | 11935.5474 | 309 | 1 | Residential_Public Housing_Public Housing_Natural Gas_Water Heating_Low Income Multifamily_Low Flow Faucet Aerator_Natural Gas DHW_0_0_2024 | Residential | Public Housing | Public Housing | Natural Gas | Water Heating | Low Income Multifamily | Low Flow Faucet Aerator | Natural Gas DHW | 0 | 0 | RS-HWE-LFFA-V10-210101 | 2024 | 11935.5474 | 309 | 100%
Residential | Public Housing | Public Housing | Natural Gas | Water Heating | Low Income Multifamily | Low Flow Faucet Aerator | Natural Gas DHW | 0 | 0 | RS-HWE-LFFA-V10-210101 | 2025 | 11935.5474 | 309 | 1 | Residential_Public Housing_Public Housing_Natural Gas_Water Heating_Low Income Multifamily_Low Flow Faucet Aerator_Natural Gas DHW_0_0_2025 | Residential | Public Housing | Public Housing | Natural Gas | Water Heating | Low Income Multifamily | Low Flow Faucet Aerator | Natural Gas DHW | 0 | 0 | RS-HWE-LFFA-V10-210101 | 2025 | 11935.5474 | 309 | 100%
Residential | Public Housing | Public Housing | Natural Gas | Water Heating | Low Income Multifamily | Low Flow Showerhead | Natural Gas DHW | 0 | 1.75 GPM | RS-HWE-LFSH-V08-200101 | 2022 | 11306.5868 | 172 | 1 | Residential_Public Housing_Public Housing_Natural Gas_Water Heating_Low Income Multifamily_Low Flow Showerhead_Natural Gas DHW_0_1.75 GPM_2022 | Residential | Public Housing | Public Housing | Natural Gas | Water Heating | Low Income Multifamily | Low Flow Showerhead | Natural Gas DHW | 0 | 1.75 GPM | RS-HWE-LFSH-V08-200101 | 2022 | 11306.5868 | 172 | 100%
Residential | Public Housing | Public Housing | Natural Gas | Water Heating | Low Income Multifamily | Low Flow Showerhead | Natural Gas DHW | 0 | 1.75 GPM | RS-HWE-LFSH-V08-200101 | 2023 | 11306.5868 | 172 | 1 | Residential_Public Housing_Public Housing_Natural Gas_Water Heating_Low Income Multifamily_Low Flow Showerhead_Natural Gas DHW_0_1.75 GPM_2023 | Residential | Public Housing | Public Housing | Natural Gas | Water Heating | Low Income Multifamily | Low Flow Showerhead | Natural Gas DHW | 0 | 1.75 GPM | RS-HWE-LFSH-V08-200101 | 2023 | 11306.5868 | 172 | 100%
Residential | Public Housing | Public Housing | Natural Gas | Water Heating | Low Income Multifamily | Low Flow Showerhead | Natural Gas DHW | 0 | 1.75 GPM | RS-HWE-LFSH-V08-200101 | 2024 | 11306.5868 | 172 | 1 | Residential_Public Housing_Public Housing_Natural Gas_Water Heating_Low Income Multifamily_Low Flow Showerhead_Natural Gas DHW_0_1.75 GPM_2024 | Residential | Public Housing | Public Housing | Natural Gas | Water Heating | Low Income Multifamily | Low Flow Showerhead | Natural Gas DHW | 0 | 1.75 GPM | RS-HWE-LFSH-V08-200101 | 2024 | 11306.5868 | 172 | 100%
Residential | Public Housing | Public Housing | Natural Gas | Water Heating | Low Income Multifamily | Low Flow Showerhead | Natural Gas DHW | 0 | 1.75 GPM | RS-HWE-LFSH-V08-200101 | 2025 | 11306.5868 | 172 | 1 | Residential_Public Housing_Public Housing_Natural Gas_Water Heating_Low Income Multifamily_Low Flow Showerhead_Natural Gas DHW_0_1.75 GPM_2025 | Residential | Public Housing | Public Housing | Natural Gas | Water Heating | Low Income Multifamily | Low Flow Showerhead | Natural Gas DHW | 0 | 1.75 GPM | RS-HWE-LFSH-V08-200101 | 2025 | 11306.5868 | 172 | 100%
Residential | Residential Market Transformation | Market Transformation | Electric | Appliances | All | Clothes Washers | 2022 | 0 | 0 | RS-APL-ESCL-V08-200101 | 2022 | 900950.4 | 26814 | 1 | Residential_Residential Market Transformation_Market Transformation_Electric_Appliances_All_Clothes Washers_2022_0_0_2022 | Residential | Residential Market Transformation | Market Transformation | Electric | Appliances | All | Clothes Washers | 2022 | 0 | 0 | RS-APL-ESCL-V08-200101 | 2022 | 900950.4 | 26814 | 100%
Residential | Residential Market Transformation | Market Transformation | Electric | Appliances | All | Clothes Washers | 2023 | 0 | 0 | RS-APL-ESCL-V08-200101 | 2023 | 1062398.4 | 31619 | 1 | Residential_Residential Market Transformation_Market Transformation_Electric_Appliances_All_Clothes Washers_2023_0_0_2023 | Residential | Residential Market Transformation | Market Transformation | Electric | Appliances | All | Clothes Washers | 2023 | 0 | 0 | RS-APL-ESCL-V08-200101 | 2023 | 1062398.4 | 31619 | 100%
Residential | Residential Market Transformation | Market Transformation | Electric | Appliances | All | Clothes Washers | 2024 | 0 | 0 | RS-APL-ESCL-V08-200101 | 2024 | 1252776 | 37285 | 1 | Residential_Residential Market Transformation_Market Transformation_Electric_Appliances_All_Clothes Washers_2024_0_0_2024 | Residential | Residential Market Transformation | Market Transformation | Electric | Appliances | All | Clothes Washers | 2024 | 0 | 0 | RS-APL-ESCL-V08-200101 | 2024 | 1252776 | 37285 | 100%
Residential | Residential Market Transformation | Market Transformation | Electric | Appliances | All | Clothes Washers | 2025 | 0 | 0 | RS-APL-ESCL-V08-200101 | 2025 | 1477257.6 | 43966 | 1 | Residential_Residential Market Transformation_Market Transformation_Electric_Appliances_All_Clothes Washers_2025_0_0_2025 | Residential | Residential Market Transformation | Market Transformation | Electric | Appliances | All | Clothes Washers | 2025 | 0 | 0 | RS-APL-ESCL-V08-200101 | 2025 | 1477257.6 | 43966 | 100%
Residential | Retail Products | Efficient Choice Tool | Electric | Appliances | Single-Family/Multifamily | Advanced Thermostat | 0 | 0 | 0 | RS-HVC-ADTH-V05-210101 | 2022 | 1610390.5137 | 2351 | 0.9 | Residential_Retail Products_Efficient Choice Tool_Electric_Appliances_Single-Family/Multifamily_Advanced Thermostat_0_0_0_2022 | Residential | Retail Products | Efficient Choice Tool | Electric | Appliances | Single-Family/Multifamily | Advanced Thermostat | 0 | 0 | 0 | RS-HVC-ADTH-V05-210101 | 2022 | 1610390.5137 | 2351 | 90%
Residential | Retail Products | Efficient Choice Tool | Electric | Appliances | Single-Family/Multifamily | Advanced Thermostat | 0 | 0 | 0 | RS-HVC-ADTH-V05-210101 | 2023 | 1578196.4031 | 2304 | 0.9 | Residential_Retail Products_Efficient Choice Tool_Electric_Appliances_Single-Family/Multifamily_Advanced Thermostat_0_0_0_2023 | Residential | Retail Products | Efficient Choice Tool | Electric | Appliances | Single-Family/Multifamily | Advanced Thermostat | 0 | 0 | 0 | RS-HVC-ADTH-V05-210101 | 2023 | 1578196.4031 | 2304 | 90%
Residential | Retail Products | Efficient Choice Tool | Electric | Appliances | Single-Family/Multifamily | Advanced Thermostat | 0 | 0 | 0 | RS-HVC-ADTH-V05-210101 | 2024 | 1546687.2735 | 2258 | 0.9 | Residential_Retail Products_Efficient Choice Tool_Electric_Appliances_Single-Family/Multifamily_Advanced Thermostat_0_0_0_2024 | Residential | Retail Products | Efficient Choice Tool | Electric | Appliances | Single-Family/Multifamily | Advanced Thermostat | 0 | 0 | 0 | RS-HVC-ADTH-V05-210101 | 2024 | 1546687.2735 | 2258 | 90%
Residential | Retail Products | Efficient Choice Tool | Electric | Appliances | Single-Family/Multifamily | Advanced Thermostat | 0 | 0 | 0 | RS-HVC-ADTH-V05-210101 | 2025 | 1515863.125 | 2213 | 0.9 | Residential_Retail Products_Efficient Choice Tool_Electric_Appliances_Single-Family/Multifamily_Advanced Thermostat_0_0_0_2025 | Residential | Retail Products | Efficient Choice Tool | Electric | Appliances | Single-Family/Multifamily | Advanced Thermostat | 0 | 0 | 0 | RS-HVC-ADTH-V05-210101 | 2025 | 1515863.125 | 2213 | 90%
Residential | Retail Products | Efficient Choice Tool | Electric | Appliances | Single-Family/Multifamily | Water Heater | 0 | 0 | 0 | RS-HWE-HPWH-V10-210101 | 2022 | 143741.4985 | 446 | 0.63009 | Residential_Retail Products_Efficient Choice Tool_Electric_Appliances_Single-Family/Multifamily_Water Heater_0_0_0_2022 | Residential | Retail Products | Efficient Choice Tool | Electric | Appliances | Single-Family/Multifamily | Water Heater | 0 | 0 | 0 | RS-HWE-HPWH-V10-210101 | 2022 | 143741.4985 | 446 | 63.01%
Residential | Retail Products | Efficient Choice Tool | Electric | Appliances | Single-Family/Multifamily | Water Heater | 0 | 0 | 0 | RS-HWE-HPWH-V10-210101 | 2023 | 143741.4985 | 446 | 0.63009 | Residential_Retail Products_Efficient Choice Tool_Electric_Appliances_Single-Family/Multifamily_Water Heater_0_0_0_2023 | Residential | Retail Products | Efficient Choice Tool | Electric | Appliances | Single-Family/Multifamily | Water Heater | 0 | 0 | 0 | RS-HWE-HPWH-V10-210101 | 2023 | 143741.4985 | 446 | 63.01%
Residential | Retail Products | Efficient Choice Tool | Electric | Appliances | Single-Family/Multifamily | Water Heater | 0 | 0 | 0 | RS-HWE-HPWH-V10-210101 | 2024 | 143741.4985 | 446 | 0.63009 | Residential_Retail Products_Efficient Choice Tool_Electric_Appliances_Single-Family/Multifamily_Water Heater_0_0_0_2024 | Residential | Retail Products | Efficient Choice Tool | Electric | Appliances | Single-Family/Multifamily | Water Heater | 0 | 0 | 0 | RS-HWE-HPWH-V10-210101 | 2024 | 143741.4985 | 446 | 63.01%
Residential | Retail Products | Efficient Choice Tool | Electric | Appliances | Single-Family/Multifamily | Water Heater | 0 | 0 | 0 | RS-HWE-HPWH-V10-210101 | 2025 | 143741.4985 | 446 | 0.63009 | Residential_Retail Products_Efficient Choice Tool_Electric_Appliances_Single-Family/Multifamily_Water Heater_0_0_0_2025 | Residential | Retail Products | Efficient Choice Tool | Electric | Appliances | Single-Family/Multifamily | Water Heater | 0 | 0 | 0 | RS-HWE-HPWH-V10-210101 | 2025 | 143741.4985 | 446 | 63.01%
Residential | Retail Products | Efficient Choice Tool | Electric | Appliances | Single-Family/Multifamily | Clothes Washer | 0 | 0 | 0 | RS-APL-ESCL-V08-200101 | 2022 | 15156.288 | 716 | 0.63 | Residential_Retail Products_Efficient Choice Tool_Electric_Appliances_Single-Family/Multifamily_Clothes Washer_0_0_0_2022 | Residential | Retail Products | Efficient Choice Tool | Electric | Appliances | Single-Family/Multifamily | Clothes Washer | 0 | 0 | 0 | RS-APL-ESCL-V08-200101 | 2022 | 15156.288 | 716 | 63%
Residential | Retail Products | Efficient Choice Tool | Electric | Appliances | Single-Family/Multifamily | Clothes Washer | 0 | 0 | 0 | RS-APL-ESCL-V08-200101 | 2023 | 15156.288 | 716 | 0.63 | Residential_Retail Products_Efficient Choice Tool_Electric_Appliances_Single-Family/Multifamily_Clothes Washer_0_0_0_2023 | Residential | Retail Products | Efficient Choice Tool | Electric | Appliances | Single-Family/Multifamily | Clothes Washer | 0 | 0 | 0 | RS-APL-ESCL-V08-200101 | 2023 | 15156.288 | 716 | 63%
Residential | Retail Products | Efficient Choice Tool | Electric | Appliances | Single-Family/Multifamily | Clothes Washer | 0 | 0 | 0 | RS-APL-ESCL-V08-200101 | 2024 | 15156.288 | 716 | 0.63 | Residential_Retail Products_Efficient Choice Tool_Electric_Appliances_Single-Family/Multifamily_Clothes Washer_0_0_0_2024 | Residential | Retail Products | Efficient Choice Tool | Electric | Appliances | Single-Family/Multifamily | Clothes Washer | 0 | 0 | 0 | RS-APL-ESCL-V08-200101 | 2024 | 15156.288 | 716 | 63%
Residential | Retail Products | Efficient Choice Tool | Electric | Appliances | Single-Family/Multifamily | Clothes Washer | 0 | 0 | 0 | RS-APL-ESCL-V08-200101 | 2025 | 15156.288 | 716 | 0.63 | Residential_Retail Products_Efficient Choice Tool_Electric_Appliances_Single-Family/Multifamily_Clothes Washer_0_0_0_2025 | Residential | Retail Products | Efficient Choice Tool | Electric | Appliances | Single-Family/Multifamily | Clothes Washer | 0 | 0 | 0 | RS-APL-ESCL-V08-200101 | 2025 | 15156.288 | 716 | 63%
Residential | Retail Products | Efficient Choice Tool | Electric | Appliances | Single-Family/Multifamily | Dishwasher | 0 | 0 | 0 | RS-APL-ESDI-V06-210101 | 2022 | 1762.2005 | 339 | 0.63009 | Residential_Retail Products_Efficient Choice Tool_Electric_Appliances_Single-Family/Multifamily_Dishwasher_0_0_0_2022 | Residential | Retail Products | Efficient Choice Tool | Electric | Appliances | Single-Family/Multifamily | Dishwasher | 0 | 0 | 0 | RS-APL-ESDI-V06-210101 | 2022 | 1762.2005 | 339 | 63.01%
Residential | Retail Products | Efficient Choice Tool | Electric | Appliances | Single-Family/Multifamily | Dishwasher | 0 | 0 | 0 | RS-APL-ESDI-V06-210101 | 2023 | 1762.2005 | 339 | 0.63009 | Residential_Retail Products_Efficient Choice Tool_Electric_Appliances_Single-Family/Multifamily_Dishwasher_0_0_0_2023 | Residential | Retail Products | Efficient Choice Tool | Electric | Appliances | Single-Family/Multifamily | Dishwasher | 0 | 0 | 0 | RS-APL-ESDI-V06-210101 | 2023 | 1762.2005 | 339 | 63.01%
Residential | Retail Products | Efficient Choice Tool | Electric | Appliances | Single-Family/Multifamily | Dishwasher | 0 | 0 | 0 | RS-APL-ESDI-V06-210101 | 2024 | 1762.2005 | 339 | 0.63009 | Residential_Retail Products_Efficient Choice Tool_Electric_Appliances_Single-Family/Multifamily_Dishwasher_0_0_0_2024 | Residential | Retail Products | Efficient Choice Tool | Electric | Appliances | Single-Family/Multifamily | Dishwasher | 0 | 0 | 0 | RS-APL-ESDI-V06-210101 | 2024 | 1762.2005 | 339 | 63.01%
Residential | Retail Products | Efficient Choice Tool | Electric | Appliances | Single-Family/Multifamily | Dishwasher | 0 | 0 | 0 | RS-APL-ESDI-V06-210101 | 2025 | 1762.2005 | 339 | 0.63009 | Residential_Retail Products_Efficient Choice Tool_Electric_Appliances_Single-Family/Multifamily_Dishwasher_0_0_0_2025 | Residential | Retail Products | Efficient Choice Tool | Electric | Appliances | Single-Family/Multifamily | Dishwasher | 0 | 0 | 0 | RS-APL-ESDI-V06-210101 | 2025 | 1762.2005 | 339 | 63.01%
Residential | Retail Products | Efficient Choice Tool | Natural Gas | Appliances | Single-Family/Multifamily | Water Heater | 0 | 0 | 0 | RS-HWE-GWHT-V09-210101 | 2022 | 69851.7747 | 410 | 0.63009 | Residential_Retail Products_Efficient Choice Tool_Natural Gas_Appliances_Single-Family/Multifamily_Water Heater_0_0_0_2022 | Residential | Retail Products | Efficient Choice Tool | Natural Gas | Appliances | Single-Family/Multifamily | Water Heater | 0 | 0 | 0 | RS-HWE-GWHT-V09-210101 | 2022 | 69851.7747 | 410 | 63.01%
Residential | Retail Products | Efficient Choice Tool | Natural Gas | Appliances | Single-Family/Multifamily | Water Heater | 0 | 0 | 0 | RS-HWE-GWHT-V09-210101 | 2023 | 69851.7747 | 410 | 0.63009 | Residential_Retail Products_Efficient Choice Tool_Natural Gas_Appliances_Single-Family/Multifamily_Water Heater_0_0_0_2023 | Residential | Retail Products | Efficient Choice Tool | Natural Gas | Appliances | Single-Family/Multifamily | Water Heater | 0 | 0 | 0 | RS-HWE-GWHT-V09-210101 | 2023 | 69851.7747 | 410 | 63.01%
Residential | Retail Products | Efficient Choice Tool | Natural Gas | Appliances | Single-Family/Multifamily | Water Heater | 0 | 0 | 0 | RS-HWE-GWHT-V09-210101 | 2024 | 69851.7747 | 410 | 0.63009 | Residential_Retail Products_Efficient Choice Tool_Natural Gas_Appliances_Single-Family/Multifamily_Water Heater_0_0_0_2024 | Residential | Retail Products | Efficient Choice Tool | Natural Gas | Appliances | Single-Family/Multifamily | Water Heater | 0 | 0 | 0 | RS-HWE-GWHT-V09-210101 | 2024 | 69851.7747 | 410 | 63.01%
Residential | Retail Products | Efficient Choice Tool | Natural Gas | Appliances | Single-Family/Multifamily | Water Heater | 0 | 0 | 0 | RS-HWE-GWHT-V09-210101 | 2025 | 69340.6641 | 407 | 0.63009 | Residential_Retail Products_Efficient Choice Tool_Natural Gas_Appliances_Single-Family/Multifamily_Water Heater_0_0_0_2025 | Residential | Retail Products | Efficient Choice Tool | Natural Gas | Appliances | Single-Family/Multifamily | Water Heater | 0 | 0 | 0 | RS-HWE-GWHT-V09-210101 | 2025 | 69340.6641 | 407 | 63.01%
Residential | Retail Products | Efficient Choice Tool | Natural Gas | Appliances | Single-Family/Multifamily | Clothes Dryer | 0 | 0 | 0 | RS-APL-ESDR-V04-210101 | 2022 | 2863.6206 | 64 | 0.63009 | Residential_Retail Products_Efficient Choice Tool_Natural Gas_Appliances_Single-Family/Multifamily_Clothes Dryer_0_0_0_2022 | Residential | Retail Products | Efficient Choice Tool | Natural Gas | Appliances | Single-Family/Multifamily | Clothes Dryer | 0 | 0 | 0 | RS-APL-ESDR-V04-210101 | 2022 | 2863.6206 | 64 | 63.01%
Residential | Retail Products | Efficient Choice Tool | Natural Gas | Appliances | Single-Family/Multifamily | Clothes Dryer | 0 | 0 | 0 | RS-APL-ESDR-V04-210101 | 2023 | 2863.6206 | 64 | 0.63009 | Residential_Retail Products_Efficient Choice Tool_Natural Gas_Appliances_Single-Family/Multifamily_Clothes Dryer_0_0_0_2023 | Residential | Retail Products | Efficient Choice Tool | Natural Gas | Appliances | Single-Family/Multifamily | Clothes Dryer | 0 | 0 | 0 | RS-APL-ESDR-V04-210101 | 2023 | 2863.6206 | 64 | 63.01%
Residential | Retail Products | Efficient Choice Tool | Natural Gas | Appliances | Single-Family/Multifamily | Clothes Dryer | 0 | 0 | 0 | RS-APL-ESDR-V04-210101 | 2024 | 2863.6206 | 64 | 0.63009 | Residential_Retail Products_Efficient Choice Tool_Natural Gas_Appliances_Single-Family/Multifamily_Clothes Dryer_0_0_0_2024 | Residential | Retail Products | Efficient Choice Tool | Natural Gas | Appliances | Single-Family/Multifamily | Clothes Dryer | 0 | 0 | 0 | RS-APL-ESDR-V04-210101 | 2024 | 2863.6206 | 64 | 63.01%
Residential | Retail Products | Efficient Choice Tool | Natural Gas | Appliances | Single-Family/Multifamily | Clothes Dryer | 0 | 0 | 0 | RS-APL-ESDR-V04-210101 | 2025 | 2729.3883 | 61 | 0.63009 | Residential_Retail Products_Efficient Choice Tool_Natural Gas_Appliances_Single-Family/Multifamily_Clothes Dryer_0_0_0_2025 | Residential | Retail Products | Efficient Choice Tool | Natural Gas | Appliances | Single-Family/Multifamily | Clothes Dryer | 0 | 0 | 0 | RS-APL-ESDR-V04-210101 | 2025 | 2729.3883 | 61 | 63.01%
Residential | Retail Products | POP Retail Products | Electric | Appliances | Single-Family/Multifamily | ENERGY STAR Clothes Dryer | 0 | 0 | 0 | RS-APL-ESDR-V04-210101 | 2022 | 2001.1574 | 40 | 0.68 | Residential_Retail Products_POP Retail Products_Electric_Appliances_Single-Family/Multifamily_ENERGY STAR Clothes Dryer_0_0_0_2022 | Residential | Retail Products | POP Retail Products | Electric | Appliances | Single-Family/Multifamily | ENERGY STAR Clothes Dryer | 0 | 0 | 0 | RS-APL-ESDR-V04-210101 | 2022 | 2001.1574 | 40 | 68%
Residential | Retail Products | POP Retail Products | Electric | Appliances | Single-Family/Multifamily | ENERGY STAR Clothes Dryer | 0 | 0 | 0 | RS-APL-ESDR-V04-210101 | 2023 | 4002.3148 | 80 | 0.68 | Residential_Retail Products_POP Retail Products_Electric_Appliances_Single-Family/Multifamily_ENERGY STAR Clothes Dryer_0_0_0_2023 | Residential | Retail Products | POP Retail Products | Electric | Appliances | Single-Family/Multifamily | ENERGY STAR Clothes Dryer | 0 | 0 | 0 | RS-APL-ESDR-V04-210101 | 2023 | 4002.3148 | 80 | 68%
Residential | Retail Products | POP Retail Products | Electric | Appliances | Single-Family/Multifamily | ENERGY STAR Clothes Dryer | 0 | 0 | 0 | RS-APL-ESDR-V04-210101 | 2024 | 4002.3148 | 80 | 0.68 | Residential_Retail Products_POP Retail Products_Electric_Appliances_Single-Family/Multifamily_ENERGY STAR Clothes Dryer_0_0_0_2024 | Residential | Retail Products | POP Retail Products | Electric | Appliances | Single-Family/Multifamily | ENERGY STAR Clothes Dryer | 0 | 0 | 0 | RS-APL-ESDR-V04-210101 | 2024 | 4002.3148 | 80 | 68%
Residential | Retail Products | POP Retail Products | Electric | Appliances | Single-Family/Multifamily | ENERGY STAR Clothes Dryer | 0 | 0 | 0 | RS-APL-ESDR-V04-210101 | 2025 | 4002.3148 | 80 | 0.68 | Residential_Retail Products_POP Retail Products_Electric_Appliances_Single-Family/Multifamily_ENERGY STAR Clothes Dryer_0_0_0_2025 | Residential | Retail Products | POP Retail Products | Electric | Appliances | Single-Family/Multifamily | ENERGY STAR Clothes Dryer | 0 | 0 | 0 | RS-APL-ESDR-V04-210101 | 2025 | 4002.3148 | 80 | 68%
Residential | Retail Products | POP Retail Products | Electric | Appliances | Single-Family/Multifamily | ENERGY STAR Clothes Washer | 0 | 0 | 0 | RS-APL-ESCL-V08-200101 | 2022 | 4233.6 | 200 | 0.63 | Residential_Retail Products_POP Retail Products_Electric_Appliances_Single-Family/Multifamily_ENERGY STAR Clothes Washer_0_0_0_2022 | Residential | Retail Products | POP Retail Products | Electric | Appliances | Single-Family/Multifamily | ENERGY STAR Clothes Washer | 0 | 0 | 0 | RS-APL-ESCL-V08-200101 | 2022 | 4233.6 | 200 | 63%
Residential | Retail Products | POP Retail Products | Electric | Appliances | Single-Family/Multifamily | ENERGY STAR Clothes Washer | 0 | 0 | 0 | RS-APL-ESCL-V08-200101 | 2023 | 4233.6 | 200 | 0.63 | Residential_Retail Products_POP Retail Products_Electric_Appliances_Single-Family/Multifamily_ENERGY STAR Clothes Washer_0_0_0_2023 | Residential | Retail Products | POP Retail Products | Electric | Appliances | Single-Family/Multifamily | ENERGY STAR Clothes Washer | 0 | 0 | 0 | RS-APL-ESCL-V08-200101 | 2023 | 4233.6 | 200 | 63%
Residential | Retail Products | POP Retail Products | Electric | Appliances | Single-Family/Multifamily | ENERGY STAR Clothes Washer | 0 | 0 | 0 | RS-APL-ESCL-V08-200101 | 2024 | 4233.6 | 200 | 0.63 | Residential_Retail Products_POP Retail Products_Electric_Appliances_Single-Family/Multifamily_ENERGY STAR Clothes Washer_0_0_0_2024 | Residential | Retail Products | POP Retail Products | Electric | Appliances | Single-Family/Multifamily | ENERGY STAR Clothes Washer | 0 | 0 | 0 | RS-APL-ESCL-V08-200101 | 2024 | 4233.6 | 200 | 63%
Residential | Retail Products | POP Retail Products | Electric | Appliances | Single-Family/Multifamily | ENERGY STAR Clothes Washer | 0 | 0 | 0 | RS-APL-ESCL-V08-200101 | 2025 | 4233.6 | 200 | 0.63 | Residential_Retail Products_POP Retail Products_Electric_Appliances_Single-Family/Multifamily_ENERGY STAR Clothes Washer_0_0_0_2025 | Residential | Retail Products | POP Retail Products | Electric | Appliances | Single-Family/Multifamily | ENERGY STAR Clothes Washer | 0 | 0 | 0 | RS-APL-ESCL-V08-200101 | 2025 | 4233.6 | 200 | 63%
Residential | Retail Products | POP Retail Products | Electric | Appliances | Single-Family/Multifamily | ENERGY STAR Dishwasher | 0 | 0 | 0 | RS-APL-ESDI-V06-210101 | 2022 | 1138.5 | 150 | 0.92 | Residential_Retail Products_POP Retail Products_Electric_Appliances_Single-Family/Multifamily_ENERGY STAR Dishwasher_0_0_0_2022 | Residential | Retail Products | POP Retail Products | Electric | Appliances | Single-Family/Multifamily | ENERGY STAR Dishwasher | 0 | 0 | 0 | RS-APL-ESDI-V06-210101 | 2022 | 1138.5 | 150 | 92%
Residential | Retail Products | POP Retail Products | Electric | Appliances | Single-Family/Multifamily | ENERGY STAR Dishwasher | 0 | 0 | 0 | RS-APL-ESDI-V06-210101 | 2023 | 1138.5 | 150 | 0.92 | Residential_Retail Products_POP Retail Products_Electric_Appliances_Single-Family/Multifamily_ENERGY STAR Dishwasher_0_0_0_2023 | Residential | Retail Products | POP Retail Products | Electric | Appliances | Single-Family/Multifamily | ENERGY STAR Dishwasher | 0 | 0 | 0 | RS-APL-ESDI-V06-210101 | 2023 | 1138.5 | 150 | 92%
Residential | Retail Products | POP Retail Products | Electric | Appliances | Single-Family/Multifamily | ENERGY STAR Dishwasher | 0 | 0 | 0 | RS-APL-ESDI-V06-210101 | 2024 | 1138.5 | 150 | 0.92 | Residential_Retail Products_POP Retail Products_Electric_Appliances_Single-Family/Multifamily_ENERGY STAR Dishwasher_0_0_0_2024 | Residential | Retail Products | POP Retail Products | Electric | Appliances | Single-Family/Multifamily | ENERGY STAR Dishwasher | 0 | 0 | 0 | RS-APL-ESDI-V06-210101 | 2024 | 1138.5 | 150 | 92%
Residential | Retail Products | POP Retail Products | Electric | Appliances | Single-Family/Multifamily | ENERGY STAR Dishwasher | 0 | 0 | 0 | RS-APL-ESDI-V06-210101 | 2025 | 1138.5 | 150 | 0.92 | Residential_Retail Products_POP Retail Products_Electric_Appliances_Single-Family/Multifamily_ENERGY STAR Dishwasher_0_0_0_2025 | Residential | Retail Products | POP Retail Products | Electric | Appliances | Single-Family/Multifamily | ENERGY STAR Dishwasher | 0 | 0 | 0 | RS-APL-ESDI-V06-210101 | 2025 | 1138.5 | 150 | 92%
Residential | Retail Products | POP Retail Products | Electric | Appliances | Single-Family/Multifamily | Heat Pump Clothes Dryer | 0 | 0 | 0 | RS-APL-ESDR-V04-210101 | 2022 | 250.1447 | 5 | 0.68 | Residential_Retail Products_POP Retail Products_Electric_Appliances_Single-Family/Multifamily_Heat Pump Clothes Dryer_0_0_0_2022 | Residential | Retail Products | POP Retail Products | Electric | Appliances | Single-Family/Multifamily | Heat Pump Clothes Dryer | 0 | 0 | 0 | RS-APL-ESDR-V04-210101 | 2022 | 250.1447 | 5 | 68%
Residential | Retail Products | POP Retail Products | Electric | Appliances | Single-Family/Multifamily | Heat Pump Clothes Dryer | 0 | 0 | 0 | RS-APL-ESDR-V04-210101 | 2023 | 3752.1702 | 75 | 0.68 | Residential_Retail Products_POP Retail Products_Electric_Appliances_Single-Family/Multifamily_Heat Pump Clothes Dryer_0_0_0_2023 | Residential | Retail Products | POP Retail Products | Electric | Appliances | Single-Family/Multifamily | Heat Pump Clothes Dryer | 0 | 0 | 0 | RS-APL-ESDR-V04-210101 | 2023 | 3752.1702 | 75 | 68%
Residential | Retail Products | POP Retail Products | Electric | Appliances | Single-Family/Multifamily | Heat Pump Clothes Dryer | 0 | 0 | 0 | RS-APL-ESDR-V04-210101 | 2024 | 3752.1702 | 75 | 0.68 | Residential_Retail Products_POP Retail Products_Electric_Appliances_Single-Family/Multifamily_Heat Pump Clothes Dryer_0_0_0_2024 | Residential | Retail Products | POP Retail Products | Electric | Appliances | Single-Family/Multifamily | Heat Pump Clothes Dryer | 0 | 0 | 0 | RS-APL-ESDR-V04-210101 | 2024 | 3752.1702 | 75 | 68%
Residential | Retail Products | POP Retail Products | Electric | Appliances | Single-Family/Multifamily | Heat Pump Clothes Dryer | 0 | 0 | 0 | RS-APL-ESDR-V04-210101 | 2025 | 3752.1702 | 75 | 0.68 | Residential_Retail Products_POP Retail Products_Electric_Appliances_Single-Family/Multifamily_Heat Pump Clothes Dryer_0_0_0_2025 | Residential | Retail Products | POP Retail Products | Electric | Appliances | Single-Family/Multifamily | Heat Pump Clothes Dryer | 0 | 0 | 0 | RS-APL-ESDR-V04-210101 | 2025 | 3752.1702 | 75 | 68%
Residential | Retail Products | POP Retail Products | Electric | HVAC | Single-Family/Multifamily | Advanced Thermostat | 0 | Unknown (Blended) | 0 | RS-HVC-ADTH-V05-210101 | 2022 | 3068715.2282 | 5040 | 0.8 | Residential_Retail Products_POP Retail Products_Electric_HVAC_Single-Family/Multifamily_Advanced Thermostat_0_Unknown (Blended)_0_2022 | Residential | Retail Products | POP Retail Products | Electric | HVAC | Single-Family/Multifamily | Advanced Thermostat | 0 | Unknown (Blended) | 0 | RS-HVC-ADTH-V05-210101 | 2022 | 3068715.2282 | 5040 | 80%
Residential | Retail Products | POP Retail Products | Electric | HVAC | Single-Family/Multifamily | Advanced Thermostat | 0 | Unknown (Blended) | 0 | RS-HVC-ADTH-V05-210101 | 2023 | 2915279.4668 | 4788 | 0.8 | Residential_Retail Products_POP Retail Products_Electric_HVAC_Single-Family/Multifamily_Advanced Thermostat_0_Unknown (Blended)_0_2023 | Residential | Retail Products | POP Retail Products | Electric | HVAC | Single-Family/Multifamily | Advanced Thermostat | 0 | Unknown (Blended) | 0 | RS-HVC-ADTH-V05-210101 | 2023 | 2915279.4668 | 4788 | 80%
Residential | Retail Products | POP Retail Products | Electric | HVAC | Single-Family/Multifamily | Advanced Thermostat | 0 | Unknown (Blended) | 0 | RS-HVC-ADTH-V05-210101 | 2024 | 2769759.0422 | 4549 | 0.8 | Residential_Retail Products_POP Retail Products_Electric_HVAC_Single-Family/Multifamily_Advanced Thermostat_0_Unknown (Blended)_0_2024 | Residential | Retail Products | POP Retail Products | Electric | HVAC | Single-Family/Multifamily | Advanced Thermostat | 0 | Unknown (Blended) | 0 | RS-HVC-ADTH-V05-210101 | 2024 | 2769759.0422 | 4549 | 80%
Residential | Retail Products | POP Retail Products | Electric | HVAC | Single-Family/Multifamily | Advanced Thermostat | 0 | Unknown (Blended) | 0 | RS-HVC-ADTH-V05-210101 | 2025 | 2631545.0826 | 4322 | 0.8 | Residential_Retail Products_POP Retail Products_Electric_HVAC_Single-Family/Multifamily_Advanced Thermostat_0_Unknown (Blended)_0_2025 | Residential | Retail Products | POP Retail Products | Electric | HVAC | Single-Family/Multifamily | Advanced Thermostat | 0 | Unknown (Blended) | 0 | RS-HVC-ADTH-V05-210101 | 2025 | 2631545.0826 | 4322 | 80%
Residential | Retail Products | Online Marketplace | Electric | HVAC | Single-Family/Multifamily | Advanced Thermostat | 0 | Unknown (Blended) | 0 | RS-HVC-ADTH-V05-210101 | 2022 | 3068715.2282 | 5040 | 0.8 | Residential_Retail Products_Online Marketplace_Electric_HVAC_Single-Family/Multifamily_Advanced Thermostat_0_Unknown (Blended)_0_2022 | Residential | Retail Products | Online Marketplace | Electric | HVAC | Single-Family/Multifamily | Advanced Thermostat | 0 | Unknown (Blended) | 0 | RS-HVC-ADTH-V05-210101 | 2022 | 3068715.2282 | 5040 | 80%
Residential | Retail Products | Online Marketplace | Electric | HVAC | Single-Family/Multifamily | Advanced Thermostat | 0 | Unknown (Blended) | 0 | RS-HVC-ADTH-V05-210101 | 2023 | 2915279.4668 | 4788 | 0.8 | Residential_Retail Products_Online Marketplace_Electric_HVAC_Single-Family/Multifamily_Advanced Thermostat_0_Unknown (Blended)_0_2023 | Residential | Retail Products | Online Marketplace | Electric | HVAC | Single-Family/Multifamily | Advanced Thermostat | 0 | Unknown (Blended) | 0 | RS-HVC-ADTH-V05-210101 | 2023 | 2915279.4668 | 4788 | 80%
Residential | Retail Products | Online Marketplace | Electric | HVAC | Single-Family/Multifamily | Advanced Thermostat | 0 | Unknown (Blended) | 0 | RS-HVC-ADTH-V05-210101 | 2024 | 2769759.0422 | 4549 | 0.8 | Residential_Retail Products_Online Marketplace_Electric_HVAC_Single-Family/Multifamily_Advanced Thermostat_0_Unknown (Blended)_0_2024 | Residential | Retail Products | Online Marketplace | Electric | HVAC | Single-Family/Multifamily | Advanced Thermostat | 0 | Unknown (Blended) | 0 | RS-HVC-ADTH-V05-210101 | 2024 | 2769759.0422 | 4549 | 80%
Residential | Retail Products | Online Marketplace | Electric | HVAC | Single-Family/Multifamily | Advanced Thermostat | 0 | Unknown (Blended) | 0 | RS-HVC-ADTH-V05-210101 | 2025 | 2630936.2105 | 4321 | 0.8 | Residential_Retail Products_Online Marketplace_Electric_HVAC_Single-Family/Multifamily_Advanced Thermostat_0_Unknown (Blended)_0_2025 | Residential | Retail Products | Online Marketplace | Electric | HVAC | Single-Family/Multifamily | Advanced Thermostat | 0 | Unknown (Blended) | 0 | RS-HVC-ADTH-V05-210101 | 2025 | 2630936.2105 | 4321 | 80%
Business | Custom | Private | Electric | 0 | Commercial/Industrial | Custom | 2022 | 0 | 0 | n/a | 2022 | 7953745.8 | 1 | 0.9385 | Business_Custom_Private_Electric_0_Commercial/Industrial_Custom_2022_0_0_2022 | Business | Custom | Private | Electric | 0 | Commercial/Industrial | Custom | 2022 | 0 | 0 | n/a | 2022 | 7953745.8 | 1 | 93.85%
Business | Custom | Private | Electric | 0 | Commercial/Industrial | Custom | 2023 | 0 | 0 | n/a | 2023 | 8562645 | 1 | 0.9385 | Business_Custom_Private_Electric_0_Commercial/Industrial_Custom_2023_0_0_2023 | Business | Custom | Private | Electric | 0 | Commercial/Industrial | Custom | 2023 | 0 | 0 | n/a | 2023 | 8562645 | 1 | 93.85%
Business | Custom | Private | Electric | 0 | Commercial/Industrial | Custom | 2024 | 0 | 0 | n/a | 2024 | 8848066.5 | 1 | 0.9385 | Business_Custom_Private_Electric_0_Commercial/Industrial_Custom_2024_0_0_2024 | Business | Custom | Private | Electric | 0 | Commercial/Industrial | Custom | 2024 | 0 | 0 | n/a | 2024 | 8848066.5 | 1 | 93.85%
Business | Custom | Private | Electric | 0 | Commercial/Industrial | Custom | 2025 | 0 | 0 | n/a | 2025 | 9057375.6 | 1 | 0.9385 | Business_Custom_Private_Electric_0_Commercial/Industrial_Custom_2025_0_0_2025 | Business | Custom | Private | Electric | 0 | Commercial/Industrial | Custom | 2025 | 0 | 0 | n/a | 2025 | 9057375.6 | 1 | 93.85%
Business | Custom | Public | Electric | 0 | Commercial/Industrial | Custom | 2022 | 0 | 0 | n/a | 2022 | 3408748.2 | 1 | 0.9385 | Business_Custom_Public_Electric_0_Commercial/Industrial_Custom_2022_0_0_2022 | Business | Custom | Public | Electric | 0 | Commercial/Industrial | Custom | 2022 | 0 | 0 | n/a | 2022 | 3408748.2 | 1 | 93.85%
Business | Custom | Public | Electric | 0 | Commercial/Industrial | Custom | 2023 | 0 | 0 | n/a | 2023 | 3669705 | 1 | 0.9385 | Business_Custom_Public_Electric_0_Commercial/Industrial_Custom_2023_0_0_2023 | Business | Custom | Public | Electric | 0 | Commercial/Industrial | Custom | 2023 | 0 | 0 | n/a | 2023 | 3669705 | 1 | 93.85%
Business | Custom | Public | Electric | 0 | Commercial/Industrial | Custom | 2024 | 0 | 0 | n/a | 2024 | 3792028.5 | 1 | 0.9385 | Business_Custom_Public_Electric_0_Commercial/Industrial_Custom_2024_0_0_2024 | Business | Custom | Public | Electric | 0 | Commercial/Industrial | Custom | 2024 | 0 | 0 | n/a | 2024 | 3792028.5 | 1 | 93.85%
Business | Custom | Public | Electric | 0 | Commercial/Industrial | Custom | 2025 | 0 | 0 | n/a | 2025 | 3881732.4 | 1 | 0.9385 | Business_Custom_Public_Electric_0_Commercial/Industrial_Custom_2025_0_0_2025 | Business | Custom | Public | Electric | 0 | Commercial/Industrial | Custom | 2025 | 0 | 0 | n/a | 2025 | 3881732.4 | 1 | 93.85%
Business | Midstream | Midstream HVAC | Natural Gas | HVAC | Commercial/Industrial | Condensing Unit Heater | 0 | 0 | 0 | CI-HVC-CUHT-V01-190101 | 2022 | 5985 | 3 | 0.625 | Business_Midstream_Midstream HVAC_Natural Gas_HVAC_Commercial/Industrial_Condensing Unit Heater_0_0_0_2022 | Business | Midstream | Midstream HVAC | Natural Gas | HVAC | Commercial/Industrial | Condensing Unit Heater | 0 | 0 | 0 | CI-HVC-CUHT-V01-190101 | 2022 | 5985 | 3 | 62.5%
Business | Midstream | Midstream HVAC | Natural Gas | HVAC | Commercial/Industrial | Condensing Unit Heater | 0 | 0 | 0 | CI-HVC-CUHT-V01-190101 | 2023 | 13965 | 7 | 0.625 | Business_Midstream_Midstream HVAC_Natural Gas_HVAC_Commercial/Industrial_Condensing Unit Heater_0_0_0_2023 | Business | Midstream | Midstream HVAC | Natural Gas | HVAC | Commercial/Industrial | Condensing Unit Heater | 0 | 0 | 0 | CI-HVC-CUHT-V01-190101 | 2023 | 13965 | 7 | 62.5%
Business | Midstream | Midstream HVAC | Natural Gas | HVAC | Commercial/Industrial | Condensing Unit Heater | 0 | 0 | 0 | CI-HVC-CUHT-V01-190101 | 2024 | 17955 | 9 | 0.625 | Business_Midstream_Midstream HVAC_Natural Gas_HVAC_Commercial/Industrial_Condensing Unit Heater_0_0_0_2024 | Business | Midstream | Midstream HVAC | Natural Gas | HVAC | Commercial/Industrial | Condensing Unit Heater | 0 | 0 | 0 | CI-HVC-CUHT-V01-190101 | 2024 | 17955 | 9 | 62.5%
Business | Midstream | Midstream HVAC | Natural Gas | HVAC | Commercial/Industrial | Condensing Unit Heater | 0 | 0 | 0 | CI-HVC-CUHT-V01-190101 | 2025 | 19950 | 10 | 0.625 | Business_Midstream_Midstream HVAC_Natural Gas_HVAC_Commercial/Industrial_Condensing Unit Heater_0_0_0_2025 | Business | Midstream | Midstream HVAC | Natural Gas | HVAC | Commercial/Industrial | Condensing Unit Heater | 0 | 0 | 0 | CI-HVC-CUHT-V01-190101 | 2025 | 19950 | 10 | 62.5%
Business | Midstream | Midstream HVAC | Natural Gas | HVAC | Commercial/Industrial | High Efficiency Boiler | Time of Sale | 0 | 93% TE | CI-HVC-BOIL-V08-210101 | 2022 | 111497.75 | 5 | 0.728 | Business_Midstream_Midstream HVAC_Natural Gas_HVAC_Commercial/Industrial_High Efficiency Boiler_Time of Sale_0_93% TE_2022 | Business | Midstream | Midstream HVAC | Natural Gas | HVAC | Commercial/Industrial | High Efficiency Boiler | Time of Sale | 0 | 93% TE | CI-HVC-BOIL-V08-210101 | 2022 | 111497.75 | 5 | 72.8%
Business | Midstream | Midstream HVAC | Natural Gas | HVAC | Commercial/Industrial | High Efficiency Boiler | Time of Sale | 0 | 93% TE | CI-HVC-BOIL-V08-210101 | 2023 | 267594.6 | 12 | 0.728 | Business_Midstream_Midstream HVAC_Natural Gas_HVAC_Commercial/Industrial_High Efficiency Boiler_Time of Sale_0_93% TE_2023 | Business | Midstream | Midstream HVAC | Natural Gas | HVAC | Commercial/Industrial | High Efficiency Boiler | Time of Sale | 0 | 93% TE | CI-HVC-BOIL-V08-210101 | 2023 | 267594.6 | 12 | 72.8%
Business | Midstream | Midstream HVAC | Natural Gas | HVAC | Commercial/Industrial | High Efficiency Boiler | Time of Sale | 0 | 93% TE | CI-HVC-BOIL-V08-210101 | 2024 | 267594.6 | 12 | 0.728 | Business_Midstream_Midstream HVAC_Natural Gas_HVAC_Commercial/Industrial_High Efficiency Boiler_Time of Sale_0_93% TE_2024 | Business | Midstream | Midstream HVAC | Natural Gas | HVAC | Commercial/Industrial | High Efficiency Boiler | Time of Sale | 0 | 93% TE | CI-HVC-BOIL-V08-210101 | 2024 | 267594.6 | 12 | 72.8%
Business | Midstream | Midstream HVAC | Natural Gas | HVAC | Commercial/Industrial | High Efficiency Boiler | Time of Sale | 0 | 93% TE | CI-HVC-BOIL-V08-210101 | 2025 | 267594.6 | 12 | 0.728 | Business_Midstream_Midstream HVAC_Natural Gas_HVAC_Commercial/Industrial_High Efficiency Boiler_Time of Sale_0_93% TE_2025 | Business | Midstream | Midstream HVAC | Natural Gas | HVAC | Commercial/Industrial | High Efficiency Boiler | Time of Sale | 0 | 93% TE | CI-HVC-BOIL-V08-210101 | 2025 | 267594.6 | 12 | 72.8%
Business | Midstream | Midstream HVAC | Natural Gas | HVAC | Commercial/Industrial | Low-Intensity Infrared Heater | 0 | 0 | 0 | CI-HVC-IRHT-V02-210101 | 2022 | 4430.8588 | 2 | 0.444 | Business_Midstream_Midstream HVAC_Natural Gas_HVAC_Commercial/Industrial_Low-Intensity Infrared Heater_0_0_0_2022 | Business | Midstream | Midstream HVAC | Natural Gas | HVAC | Commercial/Industrial | Low-Intensity Infrared Heater | 0 | 0 | 0 | CI-HVC-IRHT-V02-210101 | 2022 | 4430.8588 | 2 | 44.4%
Business | Midstream | Midstream HVAC | Natural Gas | HVAC | Commercial/Industrial | Low-Intensity Infrared Heater | 0 | 0 | 0 | CI-HVC-IRHT-V02-210101 | 2023 | 13292.5765 | 6 | 0.444 | Business_Midstream_Midstream HVAC_Natural Gas_HVAC_Commercial/Industrial_Low-Intensity Infrared Heater_0_0_0_2023 | Business | Midstream | Midstream HVAC | Natural Gas | HVAC | Commercial/Industrial | Low-Intensity Infrared Heater | 0 | 0 | 0 | CI-HVC-IRHT-V02-210101 | 2023 | 13292.5765 | 6 | 44.4%
Business | Midstream | Midstream HVAC | Natural Gas | HVAC | Commercial/Industrial | Low-Intensity Infrared Heater | 0 | 0 | 0 | CI-HVC-IRHT-V02-210101 | 2024 | 17723.4353 | 8 | 0.444 | Business_Midstream_Midstream HVAC_Natural Gas_HVAC_Commercial/Industrial_Low-Intensity Infrared Heater_0_0_0_2024 | Business | Midstream | Midstream HVAC | Natural Gas | HVAC | Commercial/Industrial | Low-Intensity Infrared Heater | 0 | 0 | 0 | CI-HVC-IRHT-V02-210101 | 2024 | 17723.4353 | 8 | 44.4%
Business | Midstream | Midstream HVAC | Natural Gas | HVAC | Commercial/Industrial | Low-Intensity Infrared Heater | 0 | 0 | 0 | CI-HVC-IRHT-V02-210101 | 2025 | 19938.8647 | 9 | 0.444 | Business_Midstream_Midstream HVAC_Natural Gas_HVAC_Commercial/Industrial_Low-Intensity Infrared Heater_0_0_0_2025 | Business | Midstream | Midstream HVAC | Natural Gas | HVAC | Commercial/Industrial | Low-Intensity Infrared Heater | 0 | 0 | 0 | CI-HVC-IRHT-V02-210101 | 2025 | 19938.8647 | 9 | 44.4%
Business | Midstream | Midstream HVAC | Natural Gas | HVAC | Commercial/Industrial | Unitary HVAC Condensing Furnace | 0 | 0 | 90% TE | CI-HVC-DSFN-V02-190101 | 2022 | 113483.7158 | 9 | 0.625 | Business_Midstream_Midstream HVAC_Natural Gas_HVAC_Commercial/Industrial_Unitary HVAC Condensing Furnace_0_0_90% TE_2022 | Business | Midstream | Midstream HVAC | Natural Gas | HVAC | Commercial/Industrial | Unitary HVAC Condensing Furnace | 0 | 0 | 90% TE | CI-HVC-DSFN-V02-190101 | 2022 | 113483.7158 | 9 | 62.5%
Business | Midstream | Midstream HVAC | Natural Gas | HVAC | Commercial/Industrial | Unitary HVAC Condensing Furnace | 0 | 0 | 90% TE | CI-HVC-DSFN-V02-190101 | 2023 | 113483.7158 | 9 | 0.625 | Business_Midstream_Midstream HVAC_Natural Gas_HVAC_Commercial/Industrial_Unitary HVAC Condensing Furnace_0_0_90% TE_2023 | Business | Midstream | Midstream HVAC | Natural Gas | HVAC | Commercial/Industrial | Unitary HVAC Condensing Furnace | 0 | 0 | 90% TE | CI-HVC-DSFN-V02-190101 | 2023 | 113483.7158 | 9 | 62.5%
Business | Midstream | Midstream HVAC | Natural Gas | HVAC | Commercial/Industrial | Unitary HVAC Condensing Furnace | 0 | 0 | 90% TE | CI-HVC-DSFN-V02-190101 | 2024 | 113483.7158 | 9 | 0.625 | Business_Midstream_Midstream HVAC_Natural Gas_HVAC_Commercial/Industrial_Unitary HVAC Condensing Furnace_0_0_90% TE_2024 | Business | Midstream | Midstream HVAC | Natural Gas | HVAC | Commercial/Industrial | Unitary HVAC Condensing Furnace | 0 | 0 | 90% TE | CI-HVC-DSFN-V02-190101 | 2024 | 113483.7158 | 9 | 62.5%
Business | Midstream | Midstream HVAC | Natural Gas | HVAC | Commercial/Industrial | Unitary HVAC Condensing Furnace | 0 | 0 | 90% TE | CI-HVC-DSFN-V02-190101 | 2025 | 113483.7158 | 9 | 0.625 | Business_Midstream_Midstream HVAC_Natural Gas_HVAC_Commercial/Industrial_Unitary HVAC Condensing Furnace_0_0_90% TE_2025 | Business | Midstream | Midstream HVAC | Natural Gas | HVAC | Commercial/Industrial | Unitary HVAC Condensing Furnace | 0 | 0 | 90% TE | CI-HVC-DSFN-V02-190101 | 2025 | 113483.7158 | 9 | 62.5%
Business | Midstream | Statewide Midstream Food Service | Electric | Food Service Equipment | Commercial/Industrial | Kitchen Demand Ventilation Controls | 0 | 0 | 0 | CI-FSE-VENT-V04-210101 | 2022 | 514671.3 | 6 | 0.78 | Business_Midstream_Statewide Midstream Food Service_Electric_Food Service Equipment_Commercial/Industrial_Kitchen Demand Ventilation Controls_0_0_0_2022 | Business | Midstream | Statewide Midstream Food Service | Electric | Food Service Equipment | Commercial/Industrial | Kitchen Demand Ventilation Controls | 0 | 0 | 0 | CI-FSE-VENT-V04-210101 | 2022 | 514671.3 | 6 | 78%
Business | Midstream | Statewide Midstream Food Service | Electric | Food Service Equipment | Commercial/Industrial | Kitchen Demand Ventilation Controls | 0 | 0 | 0 | CI-FSE-VENT-V04-210101 | 2023 | 600449.85 | 7 | 0.78 | Business_Midstream_Statewide Midstream Food Service_Electric_Food Service Equipment_Commercial/Industrial_Kitchen Demand Ventilation Controls_0_0_0_2023 | Business | Midstream | Statewide Midstream Food Service | Electric | Food Service Equipment | Commercial/Industrial | Kitchen Demand Ventilation Controls | 0 | 0 | 0 | CI-FSE-VENT-V04-210101 | 2023 | 600449.85 | 7 | 78%
Business | Midstream | Statewide Midstream Food Service | Electric | Food Service Equipment | Commercial/Industrial | Kitchen Demand Ventilation Controls | 0 | 0 | 0 | CI-FSE-VENT-V04-210101 | 2024 | 772006.95 | 9 | 0.78 | Business_Midstream_Statewide Midstream Food Service_Electric_Food Service Equipment_Commercial/Industrial_Kitchen Demand Ventilation Controls_0_0_0_2024 | Business | Midstream | Statewide Midstream Food Service | Electric | Food Service Equipment | Commercial/Industrial | Kitchen Demand Ventilation Controls | 0 | 0 | 0 | CI-FSE-VENT-V04-210101 | 2024 | 772006.95 | 9 | 78%
Business | Midstream | Statewide Midstream Food Service | Electric | Food Service Equipment | Commercial/Industrial | Kitchen Demand Ventilation Controls | 0 | 0 | 0 | CI-FSE-VENT-V04-210101 | 2025 | 857785.5 | 10 | 0.78 | Business_Midstream_Statewide Midstream Food Service_Electric_Food Service Equipment_Commercial/Industrial_Kitchen Demand Ventilation Controls_0_0_0_2025 | Business | Midstream | Statewide Midstream Food Service | Electric | Food Service Equipment | Commercial/Industrial | Kitchen Demand Ventilation Controls | 0 | 0 | 0 | CI-FSE-VENT-V04-210101 | 2025 | 857785.5 | 10 | 78%
Business | Midstream | Statewide Midstream Food Service | Natural Gas | Food Service Equipment | Commercial/Industrial | Commercial Steam Cooker | 0 | 0 | 0 | CI-FSE-STMC-V05-190101 | 2022 | 7760.767 | 1 | 0.86 | Business_Midstream_Statewide Midstream Food Service_Natural Gas_Food Service Equipment_Commercial/Industrial_Commercial Steam Cooker_0_0_0_2022 | Business | Midstream | Statewide Midstream Food Service | Natural Gas | Food Service Equipment | Commercial/Industrial | Commercial Steam Cooker | 0 | 0 | 0 | CI-FSE-STMC-V05-190101 | 2022 | 7760.767 | 1 | 86%
Business | Midstream | Statewide Midstream Food Service | Natural Gas | Food Service Equipment | Commercial/Industrial | Commercial Steam Cooker | 0 | 0 | 0 | CI-FSE-STMC-V05-190101 | 2023 | 7760.767 | 1 | 0.86 | Business_Midstream_Statewide Midstream Food Service_Natural Gas_Food Service Equipment_Commercial/Industrial_Commercial Steam Cooker_0_0_0_2023 | Business | Midstream | Statewide Midstream Food Service | Natural Gas | Food Service Equipment | Commercial/Industrial | Commercial Steam Cooker | 0 | 0 | 0 | CI-FSE-STMC-V05-190101 | 2023 | 7760.767 | 1 | 86%
Business | Midstream | Statewide Midstream Food Service | Natural Gas | Food Service Equipment | Commercial/Industrial | Commercial Steam Cooker | 0 | 0 | 0 | CI-FSE-STMC-V05-190101 | 2024 | 15521.5341 | 2 | 0.86 | Business_Midstream_Statewide Midstream Food Service_Natural Gas_Food Service Equipment_Commercial/Industrial_Commercial Steam Cooker_0_0_0_2024 | Business | Midstream | Statewide Midstream Food Service | Natural Gas | Food Service Equipment | Commercial/Industrial | Commercial Steam Cooker | 0 | 0 | 0 | CI-FSE-STMC-V05-190101 | 2024 | 15521.5341 | 2 | 86%
Business | Midstream | Statewide Midstream Food Service | Natural Gas | Food Service Equipment | Commercial/Industrial | Commercial Steam Cooker | 0 | 0 | 0 | CI-FSE-STMC-V05-190101 | 2025 | 15521.5341 | 2 | 0.86 | Business_Midstream_Statewide Midstream Food Service_Natural Gas_Food Service Equipment_Commercial/Industrial_Commercial Steam Cooker_0_0_0_2025 | Business | Midstream | Statewide Midstream Food Service | Natural Gas | Food Service Equipment | Commercial/Industrial | Commercial Steam Cooker | 0 | 0 | 0 | CI-FSE-STMC-V05-190101 | 2025 | 15521.5341 | 2 | 86%
Business | Midstream | Statewide Midstream Food Service | Natural Gas | Food Service Equipment | Commercial/Industrial | ENERGY STAR Dishwasher | High Temp, Booster | 0 | 0 | CI-FSE-ESDW-V05-190101 | 2022 | 29799 | 5 | 0.86 | Business_Midstream_Statewide Midstream Food Service_Natural Gas_Food Service Equipment_Commercial/Industrial_ENERGY STAR Dishwasher_High Temp, Booster_0_0_2022 | Business | Midstream | Statewide Midstream Food Service | Natural Gas | Food Service Equipment | Commercial/Industrial | ENERGY STAR Dishwasher | High Temp, Booster | 0 | 0 | CI-FSE-ESDW-V05-190101 | 2022 | 29799 | 5 | 86%
Business | Midstream | Statewide Midstream Food Service | Natural Gas | Food Service Equipment | Commercial/Industrial | ENERGY STAR Dishwasher | High Temp, Booster | 0 | 0 | CI-FSE-ESDW-V05-190101 | 2023 | 35758.8 | 6 | 0.86 | Business_Midstream_Statewide Midstream Food Service_Natural Gas_Food Service Equipment_Commercial/Industrial_ENERGY STAR Dishwasher_High Temp, Booster_0_0_2023 | Business | Midstream | Statewide Midstream Food Service | Natural Gas | Food Service Equipment | Commercial/Industrial | ENERGY STAR Dishwasher | High Temp, Booster | 0 | 0 | CI-FSE-ESDW-V05-190101 | 2023 | 35758.8 | 6 | 86%
Business | Midstream | Statewide Midstream Food Service | Natural Gas | Food Service Equipment | Commercial/Industrial | ENERGY STAR Dishwasher | High Temp, Booster | 0 | 0 | CI-FSE-ESDW-V05-190101 | 2024 | 41718.6 | 7 | 0.86 | Business_Midstream_Statewide Midstream Food Service_Natural Gas_Food Service Equipment_Commercial/Industrial_ENERGY STAR Dishwasher_High Temp, Booster_0_0_2024 | Business | Midstream | Statewide Midstream Food Service | Natural Gas | Food Service Equipment | Commercial/Industrial | ENERGY STAR Dishwasher | High Temp, Booster | 0 | 0 | CI-FSE-ESDW-V05-190101 | 2024 | 41718.6 | 7 | 86%
Business | Midstream | Statewide Midstream Food Service | Natural Gas | Food Service Equipment | Commercial/Industrial | ENERGY STAR Dishwasher | High Temp, Booster | 0 | 0 | CI-FSE-ESDW-V05-190101 | 2025 | 47678.4 | 8 | 0.86 | Business_Midstream_Statewide Midstream Food Service_Natural Gas_Food Service Equipment_Commercial/Industrial_ENERGY STAR Dishwasher_High Temp, Booster_0_0_2025 | Business | Midstream | Statewide Midstream Food Service | Natural Gas | Food Service Equipment | Commercial/Industrial | ENERGY STAR Dishwasher | High Temp, Booster | 0 | 0 | CI-FSE-ESDW-V05-190101 | 2025 | 47678.4 | 8 | 86%
Business | Midstream | Statewide Midstream Food Service | Natural Gas | Food Service Equipment | Commercial/Industrial | ENERGY STAR Fryer | Large Vat | 0 | 0 | CI-FSE-ESFR-V02-190101 | 2022 | 51405.984 | 12 | 0.86 | Business_Midstream_Statewide Midstream Food Service_Natural Gas_Food Service Equipment_Commercial/Industrial_ENERGY STAR Fryer_Large Vat_0_0_2022 | Business | Midstream | Statewide Midstream Food Service | Natural Gas | Food Service Equipment | Commercial/Industrial | ENERGY STAR Fryer | Large Vat | 0 | 0 | CI-FSE-ESFR-V02-190101 | 2022 | 51405.984 | 12 | 86%
Business | Midstream | Statewide Midstream Food Service | Natural Gas | Food Service Equipment | Commercial/Industrial | ENERGY STAR Fryer | Large Vat | 0 | 0 | CI-FSE-ESFR-V02-190101 | 2023 | 59973.648 | 14 | 0.86 | Business_Midstream_Statewide Midstream Food Service_Natural Gas_Food Service Equipment_Commercial/Industrial_ENERGY STAR Fryer_Large Vat_0_0_2023 | Business | Midstream | Statewide Midstream Food Service | Natural Gas | Food Service Equipment | Commercial/Industrial | ENERGY STAR Fryer | Large Vat | 0 | 0 | CI-FSE-ESFR-V02-190101 | 2023 | 59973.648 | 14 | 86%
Business | Midstream | Statewide Midstream Food Service | Natural Gas | Food Service Equipment | Commercial/Industrial | ENERGY STAR Fryer | Large Vat | 0 | 0 | CI-FSE-ESFR-V02-190101 | 2024 | 68541.312 | 16 | 0.86 | Business_Midstream_Statewide Midstream Food Service_Natural Gas_Food Service Equipment_Commercial/Industrial_ENERGY STAR Fryer_Large Vat_0_0_2024 | Business | Midstream | Statewide Midstream Food Service | Natural Gas | Food Service Equipment | Commercial/Industrial | ENERGY STAR Fryer | Large Vat | 0 | 0 | CI-FSE-ESFR-V02-190101 | 2024 | 68541.312 | 16 | 86%
Business | Midstream | Statewide Midstream Food Service | Natural Gas | Food Service Equipment | Commercial/Industrial | ENERGY STAR Fryer | Large Vat | 0 | 0 | CI-FSE-ESFR-V02-190101 | 2025 | 77108.976 | 18 | 0.86 | Business_Midstream_Statewide Midstream Food Service_Natural Gas_Food Service Equipment_Commercial/Industrial_ENERGY STAR Fryer_Large Vat_0_0_2025 | Business | Midstream | Statewide Midstream Food Service | Natural Gas | Food Service Equipment | Commercial/Industrial | ENERGY STAR Fryer | Large Vat | 0 | 0 | CI-FSE-ESFR-V02-190101 | 2025 | 77108.976 | 18 | 86%
Business | Midstream | Statewide Midstream Food Service | Natural Gas | Food Service Equipment | Commercial/Industrial | ENERGY STAR Fryer | Standard | 0 | 0 | CI-FSE-ESFR-V02-190101 | 2022 | 172970.424 | 33 | 0.86 | Business_Midstream_Statewide Midstream Food Service_Natural Gas_Food Service Equipment_Commercial/Industrial_ENERGY STAR Fryer_Standard_0_0_2022 | Business | Midstream | Statewide Midstream Food Service | Natural Gas | Food Service Equipment | Commercial/Industrial | ENERGY STAR Fryer | Standard | 0 | 0 | CI-FSE-ESFR-V02-190101 | 2022 | 172970.424 | 33 | 86%
Business | Midstream | Statewide Midstream Food Service | Natural Gas | Food Service Equipment | Commercial/Industrial | ENERGY STAR Fryer | Standard | 0 | 0 | CI-FSE-ESFR-V02-190101 | 2023 | 199178.064 | 38 | 0.86 | Business_Midstream_Statewide Midstream Food Service_Natural Gas_Food Service Equipment_Commercial/Industrial_ENERGY STAR Fryer_Standard_0_0_2023 | Business | Midstream | Statewide Midstream Food Service | Natural Gas | Food Service Equipment | Commercial/Industrial | ENERGY STAR Fryer | Standard | 0 | 0 | CI-FSE-ESFR-V02-190101 | 2023 | 199178.064 | 38 | 86%
Business | Midstream | Statewide Midstream Food Service | Natural Gas | Food Service Equipment | Commercial/Industrial | ENERGY STAR Fryer | Standard | 0 | 0 | CI-FSE-ESFR-V02-190101 | 2024 | 220144.176 | 42 | 0.86 | Business_Midstream_Statewide Midstream Food Service_Natural Gas_Food Service Equipment_Commercial/Industrial_ENERGY STAR Fryer_Standard_0_0_2024 | Business | Midstream | Statewide Midstream Food Service | Natural Gas | Food Service Equipment | Commercial/Industrial | ENERGY STAR Fryer | Standard | 0 | 0 | CI-FSE-ESFR-V02-190101 | 2024 | 220144.176 | 42 | 86%
Business | Midstream | Statewide Midstream Food Service | Natural Gas | Food Service Equipment | Commercial/Industrial | ENERGY STAR Fryer | Standard | 0 | 0 | CI-FSE-ESFR-V02-190101 | 2025 | 256834.872 | 49 | 0.86 | Business_Midstream_Statewide Midstream Food Service_Natural Gas_Food Service Equipment_Commercial/Industrial_ENERGY STAR Fryer_Standard_0_0_2025 | Business | Midstream | Statewide Midstream Food Service | Natural Gas | Food Service Equipment | Commercial/Industrial | ENERGY STAR Fryer | Standard | 0 | 0 | CI-FSE-ESFR-V02-190101 | 2025 | 256834.872 | 49 | 86%
Business | Midstream | Statewide Midstream Food Service | Natural Gas | Food Service Equipment | Commercial/Industrial | ENERGY STAR Griddle | Natural Gas | 0 | 0 | CI-FSE-ESGR-V04-200101 | 2022 | 6146.0464 | 4 | 0.86 | Business_Midstream_Statewide Midstream Food Service_Natural Gas_Food Service Equipment_Commercial/Industrial_ENERGY STAR Griddle_Natural Gas_0_0_2022 | Business | Midstream | Statewide Midstream Food Service | Natural Gas | Food Service Equipment | Commercial/Industrial | ENERGY STAR Griddle | Natural Gas | 0 | 0 | CI-FSE-ESGR-V04-200101 | 2022 | 6146.0464 | 4 | 86%
Business | Midstream | Statewide Midstream Food Service | Natural Gas | Food Service Equipment | Commercial/Industrial | ENERGY STAR Griddle | Natural Gas | 0 | 0 | CI-FSE-ESGR-V04-200101 | 2023 | 7682.558 | 5 | 0.86 | Business_Midstream_Statewide Midstream Food Service_Natural Gas_Food Service Equipment_Commercial/Industrial_ENERGY STAR Griddle_Natural Gas_0_0_2023 | Business | Midstream | Statewide Midstream Food Service | Natural Gas | Food Service Equipment | Commercial/Industrial | ENERGY STAR Griddle | Natural Gas | 0 | 0 | CI-FSE-ESGR-V04-200101 | 2023 | 7682.558 | 5 | 86%
Business | Midstream | Statewide Midstream Food Service | Natural Gas | Food Service Equipment | Commercial/Industrial | ENERGY STAR Griddle | Natural Gas | 0 | 0 | CI-FSE-ESGR-V04-200101 | 2024 | 7682.558 | 5 | 0.86 | Business_Midstream_Statewide Midstream Food Service_Natural Gas_Food Service Equipment_Commercial/Industrial_ENERGY STAR Griddle_Natural Gas_0_0_2024 | Business | Midstream | Statewide Midstream Food Service | Natural Gas | Food Service Equipment | Commercial/Industrial | ENERGY STAR Griddle | Natural Gas | 0 | 0 | CI-FSE-ESGR-V04-200101 | 2024 | 7682.558 | 5 | 86%
Business | Midstream | Statewide Midstream Food Service | Natural Gas | Food Service Equipment | Commercial/Industrial | ENERGY STAR Griddle | Natural Gas | 0 | 0 | CI-FSE-ESGR-V04-200101 | 2025 | 9219.0696 | 6 | 0.86 | Business_Midstream_Statewide Midstream Food Service_Natural Gas_Food Service Equipment_Commercial/Industrial_ENERGY STAR Griddle_Natural Gas_0_0_2025 | Business | Midstream | Statewide Midstream Food Service | Natural Gas | Food Service Equipment | Commercial/Industrial | ENERGY STAR Griddle | Natural Gas | 0 | 0 | CI-FSE-ESGR-V04-200101 | 2025 | 9219.0696 | 6 | 86%
Business | Midstream | Statewide Midstream Food Service | Natural Gas | Food Service Equipment | Commercial/Industrial | Infrared Charbroiler | 0 | 0 | 0 | CI-FSE-IRCB-V02-180101 | 2022 | 29171.7504 | 4 | 0.86 | Business_Midstream_Statewide Midstream Food Service_Natural Gas_Food Service Equipment_Commercial/Industrial_Infrared Charbroiler_0_0_0_2022 | Business | Midstream | Statewide Midstream Food Service | Natural Gas | Food Service Equipment | Commercial/Industrial | Infrared Charbroiler | 0 | 0 | 0 | CI-FSE-IRCB-V02-180101 | 2022 | 29171.7504 | 4 | 86%
Business | Midstream | Statewide Midstream Food Service | Natural Gas | Food Service Equipment | Commercial/Industrial | Infrared Charbroiler | 0 | 0 | 0 | CI-FSE-IRCB-V02-180101 | 2023 | 36464.688 | 5 | 0.86 | Business_Midstream_Statewide Midstream Food Service_Natural Gas_Food Service Equipment_Commercial/Industrial_Infrared Charbroiler_0_0_0_2023 | Business | Midstream | Statewide Midstream Food Service | Natural Gas | Food Service Equipment | Commercial/Industrial | Infrared Charbroiler | 0 | 0 | 0 | CI-FSE-IRCB-V02-180101 | 2023 | 36464.688 | 5 | 86%
Business | Midstream | Statewide Midstream Food Service | Natural Gas | Food Service Equipment | Commercial/Industrial | Infrared Charbroiler | 0 | 0 | 0 | CI-FSE-IRCB-V02-180101 | 2024 | 36464.688 | 5 | 0.86 | Business_Midstream_Statewide Midstream Food Service_Natural Gas_Food Service Equipment_Commercial/Industrial_Infrared Charbroiler_0_0_0_2024 | Business | Midstream | Statewide Midstream Food Service | Natural Gas | Food Service Equipment | Commercial/Industrial | Infrared Charbroiler | 0 | 0 | 0 | CI-FSE-IRCB-V02-180101 | 2024 | 36464.688 | 5 | 86%
Business | Midstream | Statewide Midstream Food Service | Natural Gas | Food Service Equipment | Commercial/Industrial | Infrared Charbroiler | 0 | 0 | 0 | CI-FSE-IRCB-V02-180101 | 2025 | 43757.6256 | 6 | 0.86 | Business_Midstream_Statewide Midstream Food Service_Natural Gas_Food Service Equipment_Commercial/Industrial_Infrared Charbroiler_0_0_0_2025 | Business | Midstream | Statewide Midstream Food Service | Natural Gas | Food Service Equipment | Commercial/Industrial | Infrared Charbroiler | 0 | 0 | 0 | CI-FSE-IRCB-V02-180101 | 2025 | 43757.6256 | 6 | 86%
Business | Midstream | Statewide Midstream Food Service | Natural Gas | Food Service Equipment | Commercial/Industrial | Infrared Rotisserie Oven | 0 | 0 | 0 | CI-FSE-IROV-V02-180101 | 2022 | 6182.0928 | 1 | 0.86 | Business_Midstream_Statewide Midstream Food Service_Natural Gas_Food Service Equipment_Commercial/Industrial_Infrared Rotisserie Oven_0_0_0_2022 | Business | Midstream | Statewide Midstream Food Service | Natural Gas | Food Service Equipment | Commercial/Industrial | Infrared Rotisserie Oven | 0 | 0 | 0 | CI-FSE-IROV-V02-180101 | 2022 | 6182.0928 | 1 | 86%
Business | Midstream | Statewide Midstream Food Service | Natural Gas | Food Service Equipment | Commercial/Industrial | Infrared Rotisserie Oven | 0 | 0 | 0 | CI-FSE-IROV-V02-180101 | 2023 | 6182.0928 | 1 | 0.86 | Business_Midstream_Statewide Midstream Food Service_Natural Gas_Food Service Equipment_Commercial/Industrial_Infrared Rotisserie Oven_0_0_0_2023 | Business | Midstream | Statewide Midstream Food Service | Natural Gas | Food Service Equipment | Commercial/Industrial | Infrared Rotisserie Oven | 0 | 0 | 0 | CI-FSE-IROV-V02-180101 | 2023 | 6182.0928 | 1 | 86%
Business | Midstream | Statewide Midstream Food Service | Natural Gas | Food Service Equipment | Commercial/Industrial | Infrared Rotisserie Oven | 0 | 0 | 0 | CI-FSE-IROV-V02-180101 | 2024 | 12364.1856 | 2 | 0.86 | Business_Midstream_Statewide Midstream Food Service_Natural Gas_Food Service Equipment_Commercial/Industrial_Infrared Rotisserie Oven_0_0_0_2024 | Business | Midstream | Statewide Midstream Food Service | Natural Gas | Food Service Equipment | Commercial/Industrial | Infrared Rotisserie Oven | 0 | 0 | 0 | CI-FSE-IROV-V02-180101 | 2024 | 12364.1856 | 2 | 86%
Business | Midstream | Statewide Midstream Food Service | Natural Gas | Food Service Equipment | Commercial/Industrial | Infrared Rotisserie Oven | 0 | 0 | 0 | CI-FSE-IROV-V02-180101 | 2025 | 12364.1856 | 2 | 0.86 | Business_Midstream_Statewide Midstream Food Service_Natural Gas_Food Service Equipment_Commercial/Industrial_Infrared Rotisserie Oven_0_0_0_2025 | Business | Midstream | Statewide Midstream Food Service | Natural Gas | Food Service Equipment | Commercial/Industrial | Infrared Rotisserie Oven | 0 | 0 | 0 | CI-FSE-IROV-V02-180101 | 2025 | 12364.1856 | 2 | 86%
Business | Midstream | Statewide Midstream Food Service | Natural Gas | Food Service Equipment | Commercial/Industrial | Infrared Salamander Broiler | 0 | 0 | 0 | I-FSE-IRBL-V02-180101 | 2022 | 4958.5536 | 2 | 0.86 | Business_Midstream_Statewide Midstream Food Service_Natural Gas_Food Service Equipment_Commercial/Industrial_Infrared Salamander Broiler_0_0_0_2022 | Business | Midstream | Statewide Midstream Food Service | Natural Gas | Food Service Equipment | Commercial/Industrial | Infrared Salamander Broiler | 0 | 0 | 0 | I-FSE-IRBL-V02-180101 | 2022 | 4958.5536 | 2 | 86%
Business | Midstream | Statewide Midstream Food Service | Natural Gas | Food Service Equipment | Commercial/Industrial | Infrared Salamander Broiler | 0 | 0 | 0 | I-FSE-IRBL-V02-180101 | 2023 | 7437.8304 | 3 | 0.86 | Business_Midstream_Statewide Midstream Food Service_Natural Gas_Food Service Equipment_Commercial/Industrial_Infrared Salamander Broiler_0_0_0_2023 | Business | Midstream | Statewide Midstream Food Service | Natural Gas | Food Service Equipment | Commercial/Industrial | Infrared Salamander Broiler | 0 | 0 | 0 | I-FSE-IRBL-V02-180101 | 2023 | 7437.8304 | 3 | 86%
Business | Midstream | Statewide Midstream Food Service | Natural Gas | Food Service Equipment | Commercial/Industrial | Infrared Salamander Broiler | 0 | 0 | 0 | I-FSE-IRBL-V02-180101 | 2024 | 7437.8304 | 3 | 0.86 | Business_Midstream_Statewide Midstream Food Service_Natural Gas_Food Service Equipment_Commercial/Industrial_Infrared Salamander Broiler_0_0_0_2024 | Business | Midstream | Statewide Midstream Food Service | Natural Gas | Food Service Equipment | Commercial/Industrial | Infrared Salamander Broiler | 0 | 0 | 0 | I-FSE-IRBL-V02-180101 | 2024 | 7437.8304 | 3 | 86%
Business | Midstream | Statewide Midstream Food Service | Natural Gas | Food Service Equipment | Commercial/Industrial | Infrared Salamander Broiler | 0 | 0 | 0 | I-FSE-IRBL-V02-180101 | 2025 | 9917.1072 | 4 | 0.86 | Business_Midstream_Statewide Midstream Food Service_Natural Gas_Food Service Equipment_Commercial/Industrial_Infrared Salamander Broiler_0_0_0_2025 | Business | Midstream | Statewide Midstream Food Service | Natural Gas | Food Service Equipment | Commercial/Industrial | Infrared Salamander Broiler | 0 | 0 | 0 | I-FSE-IRBL-V02-180101 | 2025 | 9917.1072 | 4 | 86%
Business | Midstream | Statewide Midstream Food Service | Natural Gas | Food Service Equipment | Commercial/Industrial | Infrared Upright Broiler | 0 | 0 | 0 | CI-FSE-IRUB-V02-180101 | 2022 | 9736.7962 | 1 | 0.86 | Business_Midstream_Statewide Midstream Food Service_Natural Gas_Food Service Equipment_Commercial/Industrial_Infrared Upright Broiler_0_0_0_2022 | Business | Midstream | Statewide Midstream Food Service | Natural Gas | Food Service Equipment | Commercial/Industrial | Infrared Upright Broiler | 0 | 0 | 0 | CI-FSE-IRUB-V02-180101 | 2022 | 9736.7962 | 1 | 86%
Business | Midstream | Statewide Midstream Food Service | Natural Gas | Food Service Equipment | Commercial/Industrial | Infrared Upright Broiler | 0 | 0 | 0 | CI-FSE-IRUB-V02-180101 | 2023 | 9736.7962 | 1 | 0.86 | Business_Midstream_Statewide Midstream Food Service_Natural Gas_Food Service Equipment_Commercial/Industrial_Infrared Upright Broiler_0_0_0_2023 | Business | Midstream | Statewide Midstream Food Service | Natural Gas | Food Service Equipment | Commercial/Industrial | Infrared Upright Broiler | 0 | 0 | 0 | CI-FSE-IRUB-V02-180101 | 2023 | 9736.7962 | 1 | 86%
Business | Midstream | Statewide Midstream Food Service | Natural Gas | Food Service Equipment | Commercial/Industrial | Infrared Upright Broiler | 0 | 0 | 0 | CI-FSE-IRUB-V02-180101 | 2024 | 19473.5923 | 2 | 0.86 | Business_Midstream_Statewide Midstream Food Service_Natural Gas_Food Service Equipment_Commercial/Industrial_Infrared Upright Broiler_0_0_0_2024 | Business | Midstream | Statewide Midstream Food Service | Natural Gas | Food Service Equipment | Commercial/Industrial | Infrared Upright Broiler | 0 | 0 | 0 | CI-FSE-IRUB-V02-180101 | 2024 | 19473.5923 | 2 | 86%
Business | Midstream | Statewide Midstream Food Service | Natural Gas | Food Service Equipment | Commercial/Industrial | Infrared Upright Broiler | 0 | 0 | 0 | CI-FSE-IRUB-V02-180101 | 2025 | 19473.5923 | 2 | 0.86 | Business_Midstream_Statewide Midstream Food Service_Natural Gas_Food Service Equipment_Commercial/Industrial_Infrared Upright Broiler_0_0_0_2025 | Business | Midstream | Statewide Midstream Food Service | Natural Gas | Food Service Equipment | Commercial/Industrial | Infrared Upright Broiler | 0 | 0 | 0 | CI-FSE-IRUB-V02-180101 | 2025 | 19473.5923 | 2 | 86%
Business | Midstream | Statewide Midstream Food Service | Natural Gas | Food Service Equipment | Commercial/Industrial | Kitchen Demand Ventilation Controls | 0 | 0 | 0 | CI-FSE-VENT-V04-210101 | 2022 | 189152.7 | 2 | 0.86 | Business_Midstream_Statewide Midstream Food Service_Natural Gas_Food Service Equipment_Commercial/Industrial_Kitchen Demand Ventilation Controls_0_0_0_2022 | Business | Midstream | Statewide Midstream Food Service | Natural Gas | Food Service Equipment | Commercial/Industrial | Kitchen Demand Ventilation Controls | 0 | 0 | 0 | CI-FSE-VENT-V04-210101 | 2022 | 189152.7 | 2 | 86%
Business | Midstream | Statewide Midstream Food Service | Natural Gas | Food Service Equipment | Commercial/Industrial | Kitchen Demand Ventilation Controls | 0 | 0 | 0 | CI-FSE-VENT-V04-210101 | 2023 | 283729.05 | 3 | 0.86 | Business_Midstream_Statewide Midstream Food Service_Natural Gas_Food Service Equipment_Commercial/Industrial_Kitchen Demand Ventilation Controls_0_0_0_2023 | Business | Midstream | Statewide Midstream Food Service | Natural Gas | Food Service Equipment | Commercial/Industrial | Kitchen Demand Ventilation Controls | 0 | 0 | 0 | CI-FSE-VENT-V04-210101 | 2023 | 283729.05 | 3 | 86%
Business | Midstream | Statewide Midstream Food Service | Natural Gas | Food Service Equipment | Commercial/Industrial | Kitchen Demand Ventilation Controls | 0 | 0 | 0 | CI-FSE-VENT-V04-210101 | 2024 | 283729.05 | 3 | 0.86 | Business_Midstream_Statewide Midstream Food Service_Natural Gas_Food Service Equipment_Commercial/Industrial_Kitchen Demand Ventilation Controls_0_0_0_2024 | Business | Midstream | Statewide Midstream Food Service | Natural Gas | Food Service Equipment | Commercial/Industrial | Kitchen Demand Ventilation Controls | 0 | 0 | 0 | CI-FSE-VENT-V04-210101 | 2024 | 283729.05 | 3 | 86%
Business | Midstream | Statewide Midstream Food Service | Natural Gas | Food Service Equipment | Commercial/Industrial | Kitchen Demand Ventilation Controls | 0 | 0 | 0 | CI-FSE-VENT-V04-210101 | 2025 | 378305.4 | 4 | 0.86 | Business_Midstream_Statewide Midstream Food Service_Natural Gas_Food Service Equipment_Commercial/Industrial_Kitchen Demand Ventilation Controls_0_0_0_2025 | Business | Midstream | Statewide Midstream Food Service | Natural Gas | Food Service Equipment | Commercial/Industrial | Kitchen Demand Ventilation Controls | 0 | 0 | 0 | CI-FSE-VENT-V04-210101 | 2025 | 378305.4 | 4 | 86%
Business | Midstream | Statewide Midstream Food Service | Natural Gas | Food Service Equipment | Commercial/Industrial | Pasta Cooker | 0 | 0 | 0 | CI-FSE-PCOK-V02-180101 | 2022 | 71208 | 5 | 0.86 | Business_Midstream_Statewide Midstream Food Service_Natural Gas_Food Service Equipment_Commercial/Industrial_Pasta Cooker_0_0_0_2022 | Business | Midstream | Statewide Midstream Food Service | Natural Gas | Food Service Equipment | Commercial/Industrial | Pasta Cooker | 0 | 0 | 0 | CI-FSE-PCOK-V02-180101 | 2022 | 71208 | 5 | 86%
Business | Midstream | Statewide Midstream Food Service | Natural Gas | Food Service Equipment | Commercial/Industrial | Pasta Cooker | 0 | 0 | 0 | CI-FSE-PCOK-V02-180101 | 2023 | 85449.6 | 6 | 0.86 | Business_Midstream_Statewide Midstream Food Service_Natural Gas_Food Service Equipment_Commercial/Industrial_Pasta Cooker_0_0_0_2023 | Business | Midstream | Statewide Midstream Food Service | Natural Gas | Food Service Equipment | Commercial/Industrial | Pasta Cooker | 0 | 0 | 0 | CI-FSE-PCOK-V02-180101 | 2023 | 85449.6 | 6 | 86%
Business | Midstream | Statewide Midstream Food Service | Natural Gas | Food Service Equipment | Commercial/Industrial | Pasta Cooker | 0 | 0 | 0 | CI-FSE-PCOK-V02-180101 | 2024 | 99691.2 | 7 | 0.86 | Business_Midstream_Statewide Midstream Food Service_Natural Gas_Food Service Equipment_Commercial/Industrial_Pasta Cooker_0_0_0_2024 | Business | Midstream | Statewide Midstream Food Service | Natural Gas | Food Service Equipment | Commercial/Industrial | Pasta Cooker | 0 | 0 | 0 | CI-FSE-PCOK-V02-180101 | 2024 | 99691.2 | 7 | 86%
Business | Midstream | Statewide Midstream Food Service | Natural Gas | Food Service Equipment | Commercial/Industrial | Pasta Cooker | 0 | 0 | 0 | CI-FSE-PCOK-V02-180101 | 2025 | 113932.8 | 8 | 0.86 | Business_Midstream_Statewide Midstream Food Service_Natural Gas_Food Service Equipment_Commercial/Industrial_Pasta Cooker_0_0_0_2025 | Business | Midstream | Statewide Midstream Food Service | Natural Gas | Food Service Equipment | Commercial/Industrial | Pasta Cooker | 0 | 0 | 0 | CI-FSE-PCOK-V02-180101 | 2025 | 113932.8 | 8 | 86%
Business | Midstream | Statewide Midstream Food Service | Natural Gas | Food Service Equipment | Commercial/Industrial | Rack Oven - Double Oven | 0 | 0 | 0 | CI-FSE-RKOV-VO2-180101 | 2022 | 19922.76 | 1 | 0.86 | Business_Midstream_Statewide Midstream Food Service_Natural Gas_Food Service Equipment_Commercial/Industrial_Rack Oven - Double Oven_0_0_0_2022 | Business | Midstream | Statewide Midstream Food Service | Natural Gas | Food Service Equipment | Commercial/Industrial | Rack Oven - Double Oven | 0 | 0 | 0 | CI-FSE-RKOV-VO2-180101 | 2022 | 19922.76 | 1 | 86%
Business | Midstream | Statewide Midstream Food Service | Natural Gas | Food Service Equipment | Commercial/Industrial | Rack Oven - Double Oven | 0 | 0 | 0 | CI-FSE-RKOV-VO2-180101 | 2023 | 19922.76 | 1 | 0.86 | Business_Midstream_Statewide Midstream Food Service_Natural Gas_Food Service Equipment_Commercial/Industrial_Rack Oven - Double Oven_0_0_0_2023 | Business | Midstream | Statewide Midstream Food Service | Natural Gas | Food Service Equipment | Commercial/Industrial | Rack Oven - Double Oven | 0 | 0 | 0 | CI-FSE-RKOV-VO2-180101 | 2023 | 19922.76 | 1 | 86%
Business | Midstream | Statewide Midstream Food Service | Natural Gas | Food Service Equipment | Commercial/Industrial | Rack Oven - Double Oven | 0 | 0 | 0 | CI-FSE-RKOV-VO2-180101 | 2024 | 39845.52 | 2 | 0.86 | Business_Midstream_Statewide Midstream Food Service_Natural Gas_Food Service Equipment_Commercial/Industrial_Rack Oven - Double Oven_0_0_0_2024 | Business | Midstream | Statewide Midstream Food Service | Natural Gas | Food Service Equipment | Commercial/Industrial | Rack Oven - Double Oven | 0 | 0 | 0 | CI-FSE-RKOV-VO2-180101 | 2024 | 39845.52 | 2 | 86%
Business | Midstream | Statewide Midstream Food Service | Natural Gas | Food Service Equipment | Commercial/Industrial | Rack Oven - Double Oven | 0 | 0 | 0 | CI-FSE-RKOV-VO2-180101 | 2025 | 39845.52 | 2 | 0.86 | Business_Midstream_Statewide Midstream Food Service_Natural Gas_Food Service Equipment_Commercial/Industrial_Rack Oven - Double Oven_0_0_0_2025 | Business | Midstream | Statewide Midstream Food Service | Natural Gas | Food Service Equipment | Commercial/Industrial | Rack Oven - Double Oven | 0 | 0 | 0 | CI-FSE-RKOV-VO2-180101 | 2025 | 39845.52 | 2 | 86%
Business | Midstream | Statewide Midstream Food Service | Natural Gas | Food Service Equipment | Commercial/Industrial | Combination Oven | 0 | 0 | 0 | CI-FSE-CBOV-V02-160601 | 2022 | 10625.0189 | 4 | 0.86 | Business_Midstream_Statewide Midstream Food Service_Natural Gas_Food Service Equipment_Commercial/Industrial_Combination Oven_0_0_0_2022 | Business | Midstream | Statewide Midstream Food Service | Natural Gas | Food Service Equipment | Commercial/Industrial | Combination Oven | 0 | 0 | 0 | CI-FSE-CBOV-V02-160601 | 2022 | 10625.0189 | 4 | 86%
Business | Midstream | Statewide Midstream Food Service | Natural Gas | Food Service Equipment | Commercial/Industrial | Combination Oven | 0 | 0 | 0 | CI-FSE-CBOV-V02-160601 | 2023 | 13281.2736 | 5 | 0.86 | Business_Midstream_Statewide Midstream Food Service_Natural Gas_Food Service Equipment_Commercial/Industrial_Combination Oven_0_0_0_2023 | Business | Midstream | Statewide Midstream Food Service | Natural Gas | Food Service Equipment | Commercial/Industrial | Combination Oven | 0 | 0 | 0 | CI-FSE-CBOV-V02-160601 | 2023 | 13281.2736 | 5 | 86%
Business | Midstream | Statewide Midstream Food Service | Natural Gas | Food Service Equipment | Commercial/Industrial | Combination Oven | 0 | 0 | 0 | CI-FSE-CBOV-V02-160601 | 2024 | 13281.2736 | 5 | 0.86 | Business_Midstream_Statewide Midstream Food Service_Natural Gas_Food Service Equipment_Commercial/Industrial_Combination Oven_0_0_0_2024 | Business | Midstream | Statewide Midstream Food Service | Natural Gas | Food Service Equipment | Commercial/Industrial | Combination Oven | 0 | 0 | 0 | CI-FSE-CBOV-V02-160601 | 2024 | 13281.2736 | 5 | 86%
Business | Midstream | Statewide Midstream Food Service | Natural Gas | Food Service Equipment | Commercial/Industrial | Combination Oven | 0 | 0 | 0 | CI-FSE-CBOV-V02-160601 | 2025 | 15937.5283 | 6 | 0.86 | Business_Midstream_Statewide Midstream Food Service_Natural Gas_Food Service Equipment_Commercial/Industrial_Combination Oven_0_0_0_2025 | Business | Midstream | Statewide Midstream Food Service | Natural Gas | Food Service Equipment | Commercial/Industrial | Combination Oven | 0 | 0 | 0 | CI-FSE-CBOV-V02-160601 | 2025 | 15937.5283 | 6 | 86%
Business | Midstream | Statewide Midstream Food Service | Natural Gas | Food Service Equipment | Commercial/Industrial | Conveyor Broiler | 0 | 0 | 0 | n/a | 2022 | 7296.24 | 1 | 0.86 | Business_Midstream_Statewide Midstream Food Service_Natural Gas_Food Service Equipment_Commercial/Industrial_Conveyor Broiler_0_0_0_2022 | Business | Midstream | Statewide Midstream Food Service | Natural Gas | Food Service Equipment | Commercial/Industrial | Conveyor Broiler | 0 | 0 | 0 | n/a | 2022 | 7296.24 | 1 | 86%
Business | Midstream | Statewide Midstream Food Service | Natural Gas | Food Service Equipment | Commercial/Industrial | Conveyor Broiler | 0 | 0 | 0 | n/a | 2023 | 7296.24 | 1 | 0.86 | Business_Midstream_Statewide Midstream Food Service_Natural Gas_Food Service Equipment_Commercial/Industrial_Conveyor Broiler_0_0_0_2023 | Business | Midstream | Statewide Midstream Food Service | Natural Gas | Food Service Equipment | Commercial/Industrial | Conveyor Broiler | 0 | 0 | 0 | n/a | 2023 | 7296.24 | 1 | 86%
Business | Midstream | Statewide Midstream Food Service | Natural Gas | Food Service Equipment | Commercial/Industrial | Conveyor Broiler | 0 | 0 | 0 | n/a | 2024 | 14592.48 | 2 | 0.86 | Business_Midstream_Statewide Midstream Food Service_Natural Gas_Food Service Equipment_Commercial/Industrial_Conveyor Broiler_0_0_0_2024 | Business | Midstream | Statewide Midstream Food Service | Natural Gas | Food Service Equipment | Commercial/Industrial | Conveyor Broiler | 0 | 0 | 0 | n/a | 2024 | 14592.48 | 2 | 86%
Business | Midstream | Statewide Midstream Food Service | Natural Gas | Food Service Equipment | Commercial/Industrial | Conveyor Broiler | 0 | 0 | 0 | n/a | 2025 | 14592.48 | 2 | 0.86 | Business_Midstream_Statewide Midstream Food Service_Natural Gas_Food Service Equipment_Commercial/Industrial_Conveyor Broiler_0_0_0_2025 | Business | Midstream | Statewide Midstream Food Service | Natural Gas | Food Service Equipment | Commercial/Industrial | Conveyor Broiler | 0 | 0 | 0 | n/a | 2025 | 14592.48 | 2 | 86%
Business | Midstream | Statewide Midstream Food Service | Natural Gas | Food Service Equipment | Commercial/Industrial | Conveyor Oven | <= 25 in | 0 | 0 | CI-FSE-CVOV-V02-180101 | 2022 | 53634.932 | 5 | 0.86 | Business_Midstream_Statewide Midstream Food Service_Natural Gas_Food Service Equipment_Commercial/Industrial_Conveyor Oven_<= 25 in_0_0_2022 | Business | Midstream | Statewide Midstream Food Service | Natural Gas | Food Service Equipment | Commercial/Industrial | Conveyor Oven | <= 25 in | 0 | 0 | CI-FSE-CVOV-V02-180101 | 2022 | 53634.932 | 5 | 86%
Business | Midstream | Statewide Midstream Food Service | Natural Gas | Food Service Equipment | Commercial/Industrial | Conveyor Oven | <= 25 in | 0 | 0 | CI-FSE-CVOV-V02-180101 | 2023 | 64361.9184 | 6 | 0.86 | Business_Midstream_Statewide Midstream Food Service_Natural Gas_Food Service Equipment_Commercial/Industrial_Conveyor Oven_<= 25 in_0_0_2023 | Business | Midstream | Statewide Midstream Food Service | Natural Gas | Food Service Equipment | Commercial/Industrial | Conveyor Oven | <= 25 in | 0 | 0 | CI-FSE-CVOV-V02-180101 | 2023 | 64361.9184 | 6 | 86%
Business | Midstream | Statewide Midstream Food Service | Natural Gas | Food Service Equipment | Commercial/Industrial | Conveyor Oven | <= 25 in | 0 | 0 | CI-FSE-CVOV-V02-180101 | 2024 | 75088.9048 | 7 | 0.86 | Business_Midstream_Statewide Midstream Food Service_Natural Gas_Food Service Equipment_Commercial/Industrial_Conveyor Oven_<= 25 in_0_0_2024 | Business | Midstream | Statewide Midstream Food Service | Natural Gas | Food Service Equipment | Commercial/Industrial | Conveyor Oven | <= 25 in | 0 | 0 | CI-FSE-CVOV-V02-180101 | 2024 | 75088.9048 | 7 | 86%
Business | Midstream | Statewide Midstream Food Service | Natural Gas | Food Service Equipment | Commercial/Industrial | Conveyor Oven | <= 25 in | 0 | 0 | CI-FSE-CVOV-V02-180101 | 2025 | 85815.8912 | 8 | 0.86 | Business_Midstream_Statewide Midstream Food Service_Natural Gas_Food Service Equipment_Commercial/Industrial_Conveyor Oven_<= 25 in_0_0_2025 | Business | Midstream | Statewide Midstream Food Service | Natural Gas | Food Service Equipment | Commercial/Industrial | Conveyor Oven | <= 25 in | 0 | 0 | CI-FSE-CVOV-V02-180101 | 2025 | 85815.8912 | 8 | 86%
Business | Midstream | Statewide Midstream Food Service | Natural Gas | Food Service Equipment | Commercial/Industrial | Conveyor Oven | > 25 in | 0 | 0 | CI-FSE-CVOV-V02-180101 | 2022 | 25848.16 | 2 | 0.86 | Business_Midstream_Statewide Midstream Food Service_Natural Gas_Food Service Equipment_Commercial/Industrial_Conveyor Oven_> 25 in_0_0_2022 | Business | Midstream | Statewide Midstream Food Service | Natural Gas | Food Service Equipment | Commercial/Industrial | Conveyor Oven | > 25 in | 0 | 0 | CI-FSE-CVOV-V02-180101 | 2022 | 25848.16 | 2 | 86%
Business | Midstream | Statewide Midstream Food Service | Natural Gas | Food Service Equipment | Commercial/Industrial | Conveyor Oven | > 25 in | 0 | 0 | CI-FSE-CVOV-V02-180101 | 2023 | 38772.24 | 3 | 0.86 | Business_Midstream_Statewide Midstream Food Service_Natural Gas_Food Service Equipment_Commercial/Industrial_Conveyor Oven_> 25 in_0_0_2023 | Business | Midstream | Statewide Midstream Food Service | Natural Gas | Food Service Equipment | Commercial/Industrial | Conveyor Oven | > 25 in | 0 | 0 | CI-FSE-CVOV-V02-180101 | 2023 | 38772.24 | 3 | 86%
Business | Midstream | Statewide Midstream Food Service | Natural Gas | Food Service Equipment | Commercial/Industrial | Conveyor Oven | > 25 in | 0 | 0 | CI-FSE-CVOV-V02-180101 | 2024 | 38772.24 | 3 | 0.86 | Business_Midstream_Statewide Midstream Food Service_Natural Gas_Food Service Equipment_Commercial/Industrial_Conveyor Oven_> 25 in_0_0_2024 | Business | Midstream | Statewide Midstream Food Service | Natural Gas | Food Service Equipment | Commercial/Industrial | Conveyor Oven | > 25 in | 0 | 0 | CI-FSE-CVOV-V02-180101 | 2024 | 38772.24 | 3 | 86%
Business | Midstream | Statewide Midstream Food Service | Natural Gas | Food Service Equipment | Commercial/Industrial | Conveyor Oven | > 25 in | 0 | 0 | CI-FSE-CVOV-V02-180101 | 2025 | 51696.32 | 4 | 0.86 | Business_Midstream_Statewide Midstream Food Service_Natural Gas_Food Service Equipment_Commercial/Industrial_Conveyor Oven_> 25 in_0_0_2025 | Business | Midstream | Statewide Midstream Food Service | Natural Gas | Food Service Equipment | Commercial/Industrial | Conveyor Oven | > 25 in | 0 | 0 | CI-FSE-CVOV-V02-180101 | 2025 | 51696.32 | 4 | 86%
Business | Midstream | Statewide Midstream Food Service | Natural Gas | Food Service Equipment | Commercial/Industrial | ENERGY STAR Convection Oven | 0 | 0 | 0 | CI-FSE-ESCV-V02-180101 | 2022 | 18947.52 | 6 | 0.86 | Business_Midstream_Statewide Midstream Food Service_Natural Gas_Food Service Equipment_Commercial/Industrial_ENERGY STAR Convection Oven_0_0_0_2022 | Business | Midstream | Statewide Midstream Food Service | Natural Gas | Food Service Equipment | Commercial/Industrial | ENERGY STAR Convection Oven | 0 | 0 | 0 | CI-FSE-ESCV-V02-180101 | 2022 | 18947.52 | 6 | 86%
Business | Midstream | Statewide Midstream Food Service | Natural Gas | Food Service Equipment | Commercial/Industrial | ENERGY STAR Convection Oven | 0 | 0 | 0 | CI-FSE-ESCV-V02-180101 | 2023 | 25263.36 | 8 | 0.86 | Business_Midstream_Statewide Midstream Food Service_Natural Gas_Food Service Equipment_Commercial/Industrial_ENERGY STAR Convection Oven_0_0_0_2023 | Business | Midstream | Statewide Midstream Food Service | Natural Gas | Food Service Equipment | Commercial/Industrial | ENERGY STAR Convection Oven | 0 | 0 | 0 | CI-FSE-ESCV-V02-180101 | 2023 | 25263.36 | 8 | 86%
Business | Midstream | Statewide Midstream Food Service | Natural Gas | Food Service Equipment | Commercial/Industrial | ENERGY STAR Convection Oven | 0 | 0 | 0 | CI-FSE-ESCV-V02-180101 | 2024 | 31579.2 | 10 | 0.86 | Business_Midstream_Statewide Midstream Food Service_Natural Gas_Food Service Equipment_Commercial/Industrial_ENERGY STAR Convection Oven_0_0_0_2024 | Business | Midstream | Statewide Midstream Food Service | Natural Gas | Food Service Equipment | Commercial/Industrial | ENERGY STAR Convection Oven | 0 | 0 | 0 | CI-FSE-ESCV-V02-180101 | 2024 | 31579.2 | 10 | 86%
Business | Midstream | Statewide Midstream Food Service | Natural Gas | Food Service Equipment | Commercial/Industrial | ENERGY STAR Convection Oven | 0 | 0 | 0 | CI-FSE-ESCV-V02-180101 | 2025 | 101053.44 | 32 | 0.86 | Business_Midstream_Statewide Midstream Food Service_Natural Gas_Food Service Equipment_Commercial/Industrial_ENERGY STAR Convection Oven_0_0_0_2025 | Business | Midstream | Statewide Midstream Food Service | Natural Gas | Food Service Equipment | Commercial/Industrial | ENERGY STAR Convection Oven | 0 | 0 | 0 | CI-FSE-ESCV-V02-180101 | 2025 | 101053.44 | 32 | 86%
Business | Midstream | Statewide Midstream Food Service | Natural Gas | Food Service Equipment | Commercial/Industrial | Rack Oven - Single Oven | 0 | 0 | 0 | CI-FSE-RKOV-VO2-180101 | 2022 | 10866.96 | 1 | 0.86 | Business_Midstream_Statewide Midstream Food Service_Natural Gas_Food Service Equipment_Commercial/Industrial_Rack Oven - Single Oven_0_0_0_2022 | Business | Midstream | Statewide Midstream Food Service | Natural Gas | Food Service Equipment | Commercial/Industrial | Rack Oven - Single Oven | 0 | 0 | 0 | CI-FSE-RKOV-VO2-180101 | 2022 | 10866.96 | 1 | 86%
Business | Midstream | Statewide Midstream Food Service | Natural Gas | Food Service Equipment | Commercial/Industrial | Rack Oven - Single Oven | 0 | 0 | 0 | CI-FSE-RKOV-VO2-180101 | 2023 | 10866.96 | 1 | 0.86 | Business_Midstream_Statewide Midstream Food Service_Natural Gas_Food Service Equipment_Commercial/Industrial_Rack Oven - Single Oven_0_0_0_2023 | Business | Midstream | Statewide Midstream Food Service | Natural Gas | Food Service Equipment | Commercial/Industrial | Rack Oven - Single Oven | 0 | 0 | 0 | CI-FSE-RKOV-VO2-180101 | 2023 | 10866.96 | 1 | 86%
Business | Midstream | Statewide Midstream Food Service | Natural Gas | Food Service Equipment | Commercial/Industrial | Rack Oven - Single Oven | 0 | 0 | 0 | CI-FSE-RKOV-VO2-180101 | 2024 | 21733.92 | 2 | 0.86 | Business_Midstream_Statewide Midstream Food Service_Natural Gas_Food Service Equipment_Commercial/Industrial_Rack Oven - Single Oven_0_0_0_2024 | Business | Midstream | Statewide Midstream Food Service | Natural Gas | Food Service Equipment | Commercial/Industrial | Rack Oven - Single Oven | 0 | 0 | 0 | CI-FSE-RKOV-VO2-180101 | 2024 | 21733.92 | 2 | 86%
Business | Midstream | Statewide Midstream Food Service | Natural Gas | Food Service Equipment | Commercial/Industrial | Rack Oven - Single Oven | 0 | 0 | 0 | CI-FSE-RKOV-VO2-180101 | 2025 | 21733.92 | 2 | 0.86 | Business_Midstream_Statewide Midstream Food Service_Natural Gas_Food Service Equipment_Commercial/Industrial_Rack Oven - Single Oven_0_0_0_2025 | Business | Midstream | Statewide Midstream Food Service | Natural Gas | Food Service Equipment | Commercial/Industrial | Rack Oven - Single Oven | 0 | 0 | 0 | CI-FSE-RKOV-VO2-180101 | 2025 | 21733.92 | 2 | 86%
Business | Retro-Commissioning | Private | Electric | 0 | Commercial/Industrial | Retro-Commissioning | 2022 | 0 | 0 | n/a | 2022 | 234000 | 1 | 0.82 | Business_Retro-Commissioning_Private_Electric_0_Commercial/Industrial_Retro-Commissioning_2022_0_0_2022 | Business | Retro-Commissioning | Private | Electric | 0 | Commercial/Industrial | Retro-Commissioning | 2022 | 0 | 0 | n/a | 2022 | 234000 | 1 | 82%
Business | Retro-Commissioning | Private | Electric | 0 | Commercial/Industrial | Retro-Commissioning | 2023 | 0 | 0 | n/a | 2023 | 234000 | 1 | 0.82 | Business_Retro-Commissioning_Private_Electric_0_Commercial/Industrial_Retro-Commissioning_2023_0_0_2023 | Business | Retro-Commissioning | Private | Electric | 0 | Commercial/Industrial | Retro-Commissioning | 2023 | 0 | 0 | n/a | 2023 | 234000 | 1 | 82%
Business | Retro-Commissioning | Private | Electric | 0 | Commercial/Industrial | Retro-Commissioning | 2024 | 0 | 0 | n/a | 2024 | 234000 | 1 | 0.82 | Business_Retro-Commissioning_Private_Electric_0_Commercial/Industrial_Retro-Commissioning_2024_0_0_2024 | Business | Retro-Commissioning | Private | Electric | 0 | Commercial/Industrial | Retro-Commissioning | 2024 | 0 | 0 | n/a | 2024 | 234000 | 1 | 82%
Business | Retro-Commissioning | Private | Electric | 0 | Commercial/Industrial | Retro-Commissioning | 2025 | 0 | 0 | n/a | 2025 | 234000 | 1 | 0.82 | Business_Retro-Commissioning_Private_Electric_0_Commercial/Industrial_Retro-Commissioning_2025_0_0_2025 | Business | Retro-Commissioning | Private | Electric | 0 | Commercial/Industrial | Retro-Commissioning | 2025 | 0 | 0 | n/a | 2025 | 234000 | 1 | 82%
Business | Retro-Commissioning | Public | Electric | 0 | Commercial/Industrial | Retro-Commissioning | 2022 | 0 | 0 | n/a | 2022 | 26000 | 1 | 0.82 | Business_Retro-Commissioning_Public_Electric_0_Commercial/Industrial_Retro-Commissioning_2022_0_0_2022 | Business | Retro-Commissioning | Public | Electric | 0 | Commercial/Industrial | Retro-Commissioning | 2022 | 0 | 0 | n/a | 2022 | 26000 | 1 | 82%
Business | Retro-Commissioning | Public | Electric | 0 | Commercial/Industrial | Retro-Commissioning | 2023 | 0 | 0 | n/a | 2023 | 26000 | 1 | 0.82 | Business_Retro-Commissioning_Public_Electric_0_Commercial/Industrial_Retro-Commissioning_2023_0_0_2023 | Business | Retro-Commissioning | Public | Electric | 0 | Commercial/Industrial | Retro-Commissioning | 2023 | 0 | 0 | n/a | 2023 | 26000 | 1 | 82%
Business | Retro-Commissioning | Public | Electric | 0 | Commercial/Industrial | Retro-Commissioning | 2024 | 0 | 0 | n/a | 2024 | 26000 | 1 | 0.82 | Business_Retro-Commissioning_Public_Electric_0_Commercial/Industrial_Retro-Commissioning_2024_0_0_2024 | Business | Retro-Commissioning | Public | Electric | 0 | Commercial/Industrial | Retro-Commissioning | 2024 | 0 | 0 | n/a | 2024 | 26000 | 1 | 82%
Business | Retro-Commissioning | Public | Electric | 0 | Commercial/Industrial | Retro-Commissioning | 2025 | 0 | 0 | n/a | 2025 | 26000 | 1 | 0.82 | Business_Retro-Commissioning_Public_Electric_0_Commercial/Industrial_Retro-Commissioning_2025_0_0_2025 | Business | Retro-Commissioning | Public | Electric | 0 | Commercial/Industrial | Retro-Commissioning | 2025 | 0 | 0 | n/a | 2025 | 26000 | 1 | 82%
Business | Small Business | Small Business Energy Performance | Electric | Building Shell | Commercial/Industrial | Air Sealing | Natural Gas Heat | 0 | 0 | RS-SHL-AIRS-V09-210101 | 2022 | 160400.8652 | 172379 | 0.908 | Business_Small Business_Small Business Energy Performance_Electric_Building Shell_Commercial/Industrial_Air Sealing_Natural Gas Heat_0_0_2022 | Business | Small Business | Small Business Energy Performance | Electric | Building Shell | Commercial/Industrial | Air Sealing | Natural Gas Heat | 0 | 0 | RS-SHL-AIRS-V09-210101 | 2022 | 160400.8652 | 172379 | 90.8%
Business | Small Business | Small Business Energy Performance | Electric | Building Shell | Commercial/Industrial | Air Sealing | Natural Gas Heat | 0 | 0 | RS-SHL-AIRS-V09-210101 | 2023 | 176225.1658 | 189385 | 0.908 | Business_Small Business_Small Business Energy Performance_Electric_Building Shell_Commercial/Industrial_Air Sealing_Natural Gas Heat_0_0_2023 | Business | Small Business | Small Business Energy Performance | Electric | Building Shell | Commercial/Industrial | Air Sealing | Natural Gas Heat | 0 | 0 | RS-SHL-AIRS-V09-210101 | 2023 | 176225.1658 | 189385 | 90.8%
Business | Small Business | Small Business Energy Performance | Electric | Building Shell | Commercial/Industrial | Air Sealing | Natural Gas Heat | 0 | 0 | RS-SHL-AIRS-V09-210101 | 2024 | 192049.4664 | 206391 | 0.908 | Business_Small Business_Small Business Energy Performance_Electric_Building Shell_Commercial/Industrial_Air Sealing_Natural Gas Heat_0_0_2024 | Business | Small Business | Small Business Energy Performance | Electric | Building Shell | Commercial/Industrial | Air Sealing | Natural Gas Heat | 0 | 0 | RS-SHL-AIRS-V09-210101 | 2024 | 192049.4664 | 206391 | 90.8%
Business | Small Business | Small Business Energy Performance | Electric | Building Shell | Commercial/Industrial | Air Sealing | Natural Gas Heat | 0 | 0 | RS-SHL-AIRS-V09-210101 | 2025 | 208593.0534 | 224170 | 0.908 | Business_Small Business_Small Business Energy Performance_Electric_Building Shell_Commercial/Industrial_Air Sealing_Natural Gas Heat_0_0_2025 | Business | Small Business | Small Business Energy Performance | Electric | Building Shell | Commercial/Industrial | Air Sealing | Natural Gas Heat | 0 | 0 | RS-SHL-AIRS-V09-210101 | 2025 | 208593.0534 | 224170 | 90.8%
Business | Small Business | Small Business Energy Performance | Electric | Building Shell | Commercial/Industrial | Basement Sidewall Insulation | Natural Gas Heat | 0 | 0 | RS-SHL-BINS-V11-210101 | 2022 | 191962.7542 | 9100 | 0.908 | Business_Small Business_Small Business Energy Performance_Electric_Building Shell_Commercial/Industrial_Basement Sidewall Insulation_Natural Gas Heat_0_0_2022 | Business | Small Business | Small Business Energy Performance | Electric | Building Shell | Commercial/Industrial | Basement Sidewall Insulation | Natural Gas Heat | 0 | 0 | RS-SHL-BINS-V11-210101 | 2022 | 191962.7542 | 9100 | 90.8%
Business | Small Business | Small Business Energy Performance | Electric | Building Shell | Commercial/Industrial | Basement Sidewall Insulation | Natural Gas Heat | 0 | 0 | RS-SHL-BINS-V11-210101 | 2023 | 210948.0816 | 10000 | 0.908 | Business_Small Business_Small Business Energy Performance_Electric_Building Shell_Commercial/Industrial_Basement Sidewall Insulation_Natural Gas Heat_0_0_2023 | Business | Small Business | Small Business Energy Performance | Electric | Building Shell | Commercial/Industrial | Basement Sidewall Insulation | Natural Gas Heat | 0 | 0 | RS-SHL-BINS-V11-210101 | 2023 | 210948.0816 | 10000 | 90.8%
Business | Small Business | Small Business Energy Performance | Electric | Building Shell | Commercial/Industrial | Basement Sidewall Insulation | Natural Gas Heat | 0 | 0 | RS-SHL-BINS-V11-210101 | 2024 | 229933.4089 | 10900 | 0.908 | Business_Small Business_Small Business Energy Performance_Electric_Building Shell_Commercial/Industrial_Basement Sidewall Insulation_Natural Gas Heat_0_0_2024 | Business | Small Business | Small Business Energy Performance | Electric | Building Shell | Commercial/Industrial | Basement Sidewall Insulation | Natural Gas Heat | 0 | 0 | RS-SHL-BINS-V11-210101 | 2024 | 229933.4089 | 10900 | 90.8%
Business | Small Business | Small Business Energy Performance | Electric | Building Shell | Commercial/Industrial | Basement Sidewall Insulation | Natural Gas Heat | 0 | 0 | RS-SHL-BINS-V11-210101 | 2025 | 248918.7363 | 11800 | 0.908 | Business_Small Business_Small Business Energy Performance_Electric_Building Shell_Commercial/Industrial_Basement Sidewall Insulation_Natural Gas Heat_0_0_2025 | Business | Small Business | Small Business Energy Performance | Electric | Building Shell | Commercial/Industrial | Basement Sidewall Insulation | Natural Gas Heat | 0 | 0 | RS-SHL-BINS-V11-210101 | 2025 | 248918.7363 | 11800 | 90.8%
Business | Small Business | Small Business Energy Performance | Electric | Building Shell | Commercial/Industrial | Ceiling/Attic Insulation | Natural Gas Heat | 0 | 0 | RS-SHL-AINS-V03-210101 | 2022 | 613386.4846 | 205000 | 0.908 | Business_Small Business_Small Business Energy Performance_Electric_Building Shell_Commercial/Industrial_Ceiling/Attic Insulation_Natural Gas Heat_0_0_2022 | Business | Small Business | Small Business Energy Performance | Electric | Building Shell | Commercial/Industrial | Ceiling/Attic Insulation | Natural Gas Heat | 0 | 0 | RS-SHL-AINS-V03-210101 | 2022 | 613386.4846 | 205000 | 90.8%
Business | Small Business | Small Business Energy Performance | Electric | Building Shell | Commercial/Industrial | Ceiling/Attic Insulation | Natural Gas Heat | 0 | 0 | RS-SHL-AINS-V03-210101 | 2023 | 673229.0684 | 225000 | 0.908 | Business_Small Business_Small Business Energy Performance_Electric_Building Shell_Commercial/Industrial_Ceiling/Attic Insulation_Natural Gas Heat_0_0_2023 | Business | Small Business | Small Business Energy Performance | Electric | Building Shell | Commercial/Industrial | Ceiling/Attic Insulation | Natural Gas Heat | 0 | 0 | RS-SHL-AINS-V03-210101 | 2023 | 673229.0684 | 225000 | 90.8%
Business | Small Business | Small Business Energy Performance | Electric | Building Shell | Commercial/Industrial | Ceiling/Attic Insulation | Natural Gas Heat | 0 | 0 | RS-SHL-AINS-V03-210101 | 2024 | 736063.7815 | 246000 | 0.908 | Business_Small Business_Small Business Energy Performance_Electric_Building Shell_Commercial/Industrial_Ceiling/Attic Insulation_Natural Gas Heat_0_0_2024 | Business | Small Business | Small Business Energy Performance | Electric | Building Shell | Commercial/Industrial | Ceiling/Attic Insulation | Natural Gas Heat | 0 | 0 | RS-SHL-AINS-V03-210101 | 2024 | 736063.7815 | 246000 | 90.8%
Business | Small Business | Small Business Energy Performance | Electric | Building Shell | Commercial/Industrial | Ceiling/Attic Insulation | Natural Gas Heat | 0 | 0 | RS-SHL-AINS-V03-210101 | 2025 | 795906.3654 | 266000 | 0.908 | Business_Small Business_Small Business Energy Performance_Electric_Building Shell_Commercial/Industrial_Ceiling/Attic Insulation_Natural Gas Heat_0_0_2025 | Business | Small Business | Small Business Energy Performance | Electric | Building Shell | Commercial/Industrial | Ceiling/Attic Insulation | Natural Gas Heat | 0 | 0 | RS-SHL-AINS-V03-210101 | 2025 | 795906.3654 | 266000 | 90.8%
Business | Small Business | Small Business Energy Performance | Electric | Building Shell | Commercial/Industrial | Rim/Band Joist Insulation | Natural Gas Heat | 0 | 0 | RS-SHL-RINS-V03-210101 | 2022 | 23911.272 | 22750 | 0.908 | Business_Small Business_Small Business Energy Performance_Electric_Building Shell_Commercial/Industrial_Rim/Band Joist Insulation_Natural Gas Heat_0_0_2022 | Business | Small Business | Small Business Energy Performance | Electric | Building Shell | Commercial/Industrial | Rim/Band Joist Insulation | Natural Gas Heat | 0 | 0 | RS-SHL-RINS-V03-210101 | 2022 | 23911.272 | 22750 | 90.8%
Business | Small Business | Small Business Energy Performance | Electric | Building Shell | Commercial/Industrial | Rim/Band Joist Insulation | Natural Gas Heat | 0 | 0 | RS-SHL-RINS-V03-210101 | 2023 | 26276.1231 | 25000 | 0.908 | Business_Small Business_Small Business Energy Performance_Electric_Building Shell_Commercial/Industrial_Rim/Band Joist Insulation_Natural Gas Heat_0_0_2023 | Business | Small Business | Small Business Energy Performance | Electric | Building Shell | Commercial/Industrial | Rim/Band Joist Insulation | Natural Gas Heat | 0 | 0 | RS-SHL-RINS-V03-210101 | 2023 | 26276.1231 | 25000 | 90.8%
Business | Small Business | Small Business Energy Performance | Electric | Building Shell | Commercial/Industrial | Rim/Band Joist Insulation | Natural Gas Heat | 0 | 0 | RS-SHL-RINS-V03-210101 | 2024 | 28640.9742 | 27250 | 0.908 | Business_Small Business_Small Business Energy Performance_Electric_Building Shell_Commercial/Industrial_Rim/Band Joist Insulation_Natural Gas Heat_0_0_2024 | Business | Small Business | Small Business Energy Performance | Electric | Building Shell | Commercial/Industrial | Rim/Band Joist Insulation | Natural Gas Heat | 0 | 0 | RS-SHL-RINS-V03-210101 | 2024 | 28640.9742 | 27250 | 90.8%
Business | Small Business | Small Business Energy Performance | Electric | Building Shell | Commercial/Industrial | Rim/Band Joist Insulation | Natural Gas Heat | 0 | 0 | RS-SHL-RINS-V03-210101 | 2025 | 31005.8252 | 29500 | 0.908 | Business_Small Business_Small Business Energy Performance_Electric_Building Shell_Commercial/Industrial_Rim/Band Joist Insulation_Natural Gas Heat_0_0_2025 | Business | Small Business | Small Business Energy Performance | Electric | Building Shell | Commercial/Industrial | Rim/Band Joist Insulation | Natural Gas Heat | 0 | 0 | RS-SHL-RINS-V03-210101 | 2025 | 31005.8252 | 29500 | 90.8%
Business | Small Business | Small Business Energy Performance | Electric | Building Shell | Commercial/Industrial | Wall Insulation | Natural Gas Heat | 0 | R-11 | RS-SHL-WINS-V10-210101 | 2022 | 65676.345 | 52000 | 0.908 | Business_Small Business_Small Business Energy Performance_Electric_Building Shell_Commercial/Industrial_Wall Insulation_Natural Gas Heat_0_R-11_2022 | Business | Small Business | Small Business Energy Performance | Electric | Building Shell | Commercial/Industrial | Wall Insulation | Natural Gas Heat | 0 | R-11 | RS-SHL-WINS-V10-210101 | 2022 | 65676.345 | 52000 | 90.8%
Business | Small Business | Small Business Energy Performance | Electric | Building Shell | Commercial/Industrial | Wall Insulation | Natural Gas Heat | 0 | R-11 | RS-SHL-WINS-V10-210101 | 2023 | 72243.9795 | 57200 | 0.908 | Business_Small Business_Small Business Energy Performance_Electric_Building Shell_Commercial/Industrial_Wall Insulation_Natural Gas Heat_0_R-11_2023 | Business | Small Business | Small Business Energy Performance | Electric | Building Shell | Commercial/Industrial | Wall Insulation | Natural Gas Heat | 0 | R-11 | RS-SHL-WINS-V10-210101 | 2023 | 72243.9795 | 57200 | 90.8%
Business | Small Business | Small Business Energy Performance | Electric | Building Shell | Commercial/Industrial | Wall Insulation | Natural Gas Heat | 0 | R-11 | RS-SHL-WINS-V10-210101 | 2024 | 77990.6597 | 61750 | 0.908 | Business_Small Business_Small Business Energy Performance_Electric_Building Shell_Commercial/Industrial_Wall Insulation_Natural Gas Heat_0_R-11_2024 | Business | Small Business | Small Business Energy Performance | Electric | Building Shell | Commercial/Industrial | Wall Insulation | Natural Gas Heat | 0 | R-11 | RS-SHL-WINS-V10-210101 | 2024 | 77990.6597 | 61750 | 90.8%
Business | Small Business | Small Business Energy Performance | Electric | Building Shell | Commercial/Industrial | Wall Insulation | Natural Gas Heat | 0 | R-11 | RS-SHL-WINS-V10-210101 | 2025 | 84558.2942 | 66950 | 0.908 | Business_Small Business_Small Business Energy Performance_Electric_Building Shell_Commercial/Industrial_Wall Insulation_Natural Gas Heat_0_R-11_2025 | Business | Small Business | Small Business Energy Performance | Electric | Building Shell | Commercial/Industrial | Wall Insulation | Natural Gas Heat | 0 | R-11 | RS-SHL-WINS-V10-210101 | 2025 | 84558.2942 | 66950 | 90.8%
Business | Small Business | Small Business Energy Performance | Electric | HVAC | Commercial/Industrial | Duct Insulation and Sealing | Natural Gas Heat | 0 | 0 | RS-HVC-DINS-V09-210101 | 2022 | 86263.1465 | 59 | 0.908 | Business_Small Business_Small Business Energy Performance_Electric_HVAC_Commercial/Industrial_Duct Insulation and Sealing_Natural Gas Heat_0_0_2022 | Business | Small Business | Small Business Energy Performance | Electric | HVAC | Commercial/Industrial | Duct Insulation and Sealing | Natural Gas Heat | 0 | 0 | RS-HVC-DINS-V09-210101 | 2022 | 86263.1465 | 59 | 90.8%
Business | Small Business | Small Business Energy Performance | Electric | HVAC | Commercial/Industrial | Duct Insulation and Sealing | Natural Gas Heat | 0 | 0 | RS-HVC-DINS-V09-210101 | 2023 | 95035.6699 | 65 | 0.908 | Business_Small Business_Small Business Energy Performance_Electric_HVAC_Commercial/Industrial_Duct Insulation and Sealing_Natural Gas Heat_0_0_2023 | Business | Small Business | Small Business Energy Performance | Electric | HVAC | Commercial/Industrial | Duct Insulation and Sealing | Natural Gas Heat | 0 | 0 | RS-HVC-DINS-V09-210101 | 2023 | 95035.6699 | 65 | 90.8%
Business | Small Business | Small Business Energy Performance | Electric | HVAC | Commercial/Industrial | Duct Insulation and Sealing | Natural Gas Heat | 0 | 0 | RS-HVC-DINS-V09-210101 | 2024 | 103808.1933 | 71 | 0.908 | Business_Small Business_Small Business Energy Performance_Electric_HVAC_Commercial/Industrial_Duct Insulation and Sealing_Natural Gas Heat_0_0_2024 | Business | Small Business | Small Business Energy Performance | Electric | HVAC | Commercial/Industrial | Duct Insulation and Sealing | Natural Gas Heat | 0 | 0 | RS-HVC-DINS-V09-210101 | 2024 | 103808.1933 | 71 | 90.8%
Business | Small Business | Small Business Energy Performance | Electric | HVAC | Commercial/Industrial | Duct Insulation and Sealing | Natural Gas Heat | 0 | 0 | RS-HVC-DINS-V09-210101 | 2025 | 112580.7166 | 77 | 0.908 | Business_Small Business_Small Business Energy Performance_Electric_HVAC_Commercial/Industrial_Duct Insulation and Sealing_Natural Gas Heat_0_0_2025 | Business | Small Business | Small Business Energy Performance | Electric | HVAC | Commercial/Industrial | Duct Insulation and Sealing | Natural Gas Heat | 0 | 0 | RS-HVC-DINS-V09-210101 | 2025 | 112580.7166 | 77 | 90.8%
Business | Small Business | Small Business Energy Performance | Electric | HVAC | Commercial/Industrial | Small Commercial Thermostat | 0 | 0 | 0 | CI-HVC-THST-V02-210101 | 2022 | 155902.692 | 75 | 0.908 | Business_Small Business_Small Business Energy Performance_Electric_HVAC_Commercial/Industrial_Small Commercial Thermostat_0_0_0_2022 | Business | Small Business | Small Business Energy Performance | Electric | HVAC | Commercial/Industrial | Small Commercial Thermostat | 0 | 0 | 0 | CI-HVC-THST-V02-210101 | 2022 | 155902.692 | 75 | 90.8%
Business | Small Business | Small Business Energy Performance | Electric | HVAC | Commercial/Industrial | Small Commercial Thermostat | 0 | 0 | 0 | CI-HVC-THST-V02-210101 | 2023 | 155902.692 | 75 | 0.908 | Business_Small Business_Small Business Energy Performance_Electric_HVAC_Commercial/Industrial_Small Commercial Thermostat_0_0_0_2023 | Business | Small Business | Small Business Energy Performance | Electric | HVAC | Commercial/Industrial | Small Commercial Thermostat | 0 | 0 | 0 | CI-HVC-THST-V02-210101 | 2023 | 155902.692 | 75 | 90.8%
Business | Small Business | Small Business Energy Performance | Electric | HVAC | Commercial/Industrial | Small Commercial Thermostat | 0 | 0 | 0 | CI-HVC-THST-V02-210101 | 2024 | 155902.692 | 75 | 0.908 | Business_Small Business_Small Business Energy Performance_Electric_HVAC_Commercial/Industrial_Small Commercial Thermostat_0_0_0_2024 | Business | Small Business | Small Business Energy Performance | Electric | HVAC | Commercial/Industrial | Small Commercial Thermostat | 0 | 0 | 0 | CI-HVC-THST-V02-210101 | 2024 | 155902.692 | 75 | 90.8%
Business | Small Business | Small Business Energy Performance | Electric | HVAC | Commercial/Industrial | Small Commercial Thermostat | 0 | 0 | 0 | CI-HVC-THST-V02-210101 | 2025 | 155902.692 | 75 | 0.908 | Business_Small Business_Small Business Energy Performance_Electric_HVAC_Commercial/Industrial_Small Commercial Thermostat_0_0_0_2025 | Business | Small Business | Small Business Energy Performance | Electric | HVAC | Commercial/Industrial | Small Commercial Thermostat | 0 | 0 | 0 | CI-HVC-THST-V02-210101 | 2025 | 155902.692 | 75 | 90.8%
Business | Small Business | Small Business Energy Performance | Electric | Water Heating | Commercial/Industrial | Low Flow Faucet Aerator | 0 | 0 | 0 | CI-HWE-LFFA-V09-190101 | 2022 | 9844.2146 | 192 | 0.908 | Business_Small Business_Small Business Energy Performance_Electric_Water Heating_Commercial/Industrial_Low Flow Faucet Aerator_0_0_0_2022 | Business | Small Business | Small Business Energy Performance | Electric | Water Heating | Commercial/Industrial | Low Flow Faucet Aerator | 0 | 0 | 0 | CI-HWE-LFFA-V09-190101 | 2022 | 9844.2146 | 192 | 90.8%
Business | Small Business | Small Business Energy Performance | Electric | Water Heating | Commercial/Industrial | Low Flow Faucet Aerator | 0 | 0 | 0 | CI-HWE-LFFA-V09-190101 | 2023 | 9844.2146 | 192 | 0.908 | Business_Small Business_Small Business Energy Performance_Electric_Water Heating_Commercial/Industrial_Low Flow Faucet Aerator_0_0_0_2023 | Business | Small Business | Small Business Energy Performance | Electric | Water Heating | Commercial/Industrial | Low Flow Faucet Aerator | 0 | 0 | 0 | CI-HWE-LFFA-V09-190101 | 2023 | 9844.2146 | 192 | 90.8%
Business | Small Business | Small Business Energy Performance | Electric | Water Heating | Commercial/Industrial | Low Flow Faucet Aerator | 0 | 0 | 0 | CI-HWE-LFFA-V09-190101 | 2024 | 9844.2146 | 192 | 0.908 | Business_Small Business_Small Business Energy Performance_Electric_Water Heating_Commercial/Industrial_Low Flow Faucet Aerator_0_0_0_2024 | Business | Small Business | Small Business Energy Performance | Electric | Water Heating | Commercial/Industrial | Low Flow Faucet Aerator | 0 | 0 | 0 | CI-HWE-LFFA-V09-190101 | 2024 | 9844.2146 | 192 | 90.8%
Business | Small Business | Small Business Energy Performance | Electric | Water Heating | Commercial/Industrial | Low Flow Faucet Aerator | 0 | 0 | 0 | CI-HWE-LFFA-V09-190101 | 2025 | 9844.2146 | 192 | 0.908 | Business_Small Business_Small Business Energy Performance_Electric_Water Heating_Commercial/Industrial_Low Flow Faucet Aerator_0_0_0_2025 | Business | Small Business | Small Business Energy Performance | Electric | Water Heating | Commercial/Industrial | Low Flow Faucet Aerator | 0 | 0 | 0 | CI-HWE-LFFA-V09-190101 | 2025 | 9844.2146 | 192 | 90.8%
Business | Small Business | Small Business Energy Performance | Electric | Water Heating | Commercial/Industrial | Low Flow Showerhead | 0 | 0 | 1.75 GPM | CI-HWE-LFSH-V07-200101 | 2022 | 3583.7059 | 10 | 0.908 | Business_Small Business_Small Business Energy Performance_Electric_Water Heating_Commercial/Industrial_Low Flow Showerhead_0_0_1.75 GPM_2022 | Business | Small Business | Small Business Energy Performance | Electric | Water Heating | Commercial/Industrial | Low Flow Showerhead | 0 | 0 | 1.75 GPM | CI-HWE-LFSH-V07-200101 | 2022 | 3583.7059 | 10 | 90.8%
Business | Small Business | Small Business Energy Performance | Electric | Water Heating | Commercial/Industrial | Low Flow Showerhead | 0 | 0 | 1.75 GPM | CI-HWE-LFSH-V07-200101 | 2023 | 3583.7059 | 10 | 0.908 | Business_Small Business_Small Business Energy Performance_Electric_Water Heating_Commercial/Industrial_Low Flow Showerhead_0_0_1.75 GPM_2023 | Business | Small Business | Small Business Energy Performance | Electric | Water Heating | Commercial/Industrial | Low Flow Showerhead | 0 | 0 | 1.75 GPM | CI-HWE-LFSH-V07-200101 | 2023 | 3583.7059 | 10 | 90.8%
Business | Small Business | Small Business Energy Performance | Electric | Water Heating | Commercial/Industrial | Low Flow Showerhead | 0 | 0 | 1.75 GPM | CI-HWE-LFSH-V07-200101 | 2024 | 3583.7059 | 10 | 0.908 | Business_Small Business_Small Business Energy Performance_Electric_Water Heating_Commercial/Industrial_Low Flow Showerhead_0_0_1.75 GPM_2024 | Business | Small Business | Small Business Energy Performance | Electric | Water Heating | Commercial/Industrial | Low Flow Showerhead | 0 | 0 | 1.75 GPM | CI-HWE-LFSH-V07-200101 | 2024 | 3583.7059 | 10 | 90.8%
Business | Small Business | Small Business Energy Performance | Electric | Water Heating | Commercial/Industrial | Low Flow Showerhead | 0 | 0 | 1.75 GPM | CI-HWE-LFSH-V07-200101 | 2025 | 3583.7059 | 10 | 0.908 | Business_Small Business_Small Business Energy Performance_Electric_Water Heating_Commercial/Industrial_Low Flow Showerhead_0_0_1.75 GPM_2025 | Business | Small Business | Small Business Energy Performance | Electric | Water Heating | Commercial/Industrial | Low Flow Showerhead | 0 | 0 | 1.75 GPM | CI-HWE-LFSH-V07-200101 | 2025 | 3583.7059 | 10 | 90.8%
Business | Small Business | Small Business Energy Performance | Natural Gas | Water Heating | Commercial/Industrial | Domestic Hot Water Pipe Insulation | Natural Gas DHW | Un-insulated | 0 | RS-HWE-PINS-V04-210101 | 2022 | 35632.9724 | 494 | 0.908 | Business_Small Business_Small Business Energy Performance_Natural Gas_Water Heating_Commercial/Industrial_Domestic Hot Water Pipe Insulation_Natural Gas DHW_Un-insulated_0_2022 | Business | Small Business | Small Business Energy Performance | Natural Gas | Water Heating | Commercial/Industrial | Domestic Hot Water Pipe Insulation | Natural Gas DHW | Un-insulated | 0 | RS-HWE-PINS-V04-210101 | 2022 | 35632.9724 | 494 | 90.8%
Business | Small Business | Small Business Energy Performance | Natural Gas | Water Heating | Commercial/Industrial | Domestic Hot Water Pipe Insulation | Natural Gas DHW | Un-insulated | 0 | RS-HWE-PINS-V04-210101 | 2023 | 35632.9724 | 494 | 0.908 | Business_Small Business_Small Business Energy Performance_Natural Gas_Water Heating_Commercial/Industrial_Domestic Hot Water Pipe Insulation_Natural Gas DHW_Un-insulated_0_2023 | Business | Small Business | Small Business Energy Performance | Natural Gas | Water Heating | Commercial/Industrial | Domestic Hot Water Pipe Insulation | Natural Gas DHW | Un-insulated | 0 | RS-HWE-PINS-V04-210101 | 2023 | 35632.9724 | 494 | 90.8%
Business | Small Business | Small Business Energy Performance | Natural Gas | Water Heating | Commercial/Industrial | Domestic Hot Water Pipe Insulation | Natural Gas DHW | Un-insulated | 0 | RS-HWE-PINS-V04-210101 | 2024 | 35632.9724 | 494 | 0.908 | Business_Small Business_Small Business Energy Performance_Natural Gas_Water Heating_Commercial/Industrial_Domestic Hot Water Pipe Insulation_Natural Gas DHW_Un-insulated_0_2024 | Business | Small Business | Small Business Energy Performance | Natural Gas | Water Heating | Commercial/Industrial | Domestic Hot Water Pipe Insulation | Natural Gas DHW | Un-insulated | 0 | RS-HWE-PINS-V04-210101 | 2024 | 35632.9724 | 494 | 90.8%
Business | Small Business | Small Business Energy Performance | Natural Gas | Water Heating | Commercial/Industrial | Domestic Hot Water Pipe Insulation | Natural Gas DHW | Un-insulated | 0 | RS-HWE-PINS-V04-210101 | 2025 | 35632.9724 | 494 | 0.908 | Business_Small Business_Small Business Energy Performance_Natural Gas_Water Heating_Commercial/Industrial_Domestic Hot Water Pipe Insulation_Natural Gas DHW_Un-insulated_0_2025 | Business | Small Business | Small Business Energy Performance | Natural Gas | Water Heating | Commercial/Industrial | Domestic Hot Water Pipe Insulation | Natural Gas DHW | Un-insulated | 0 | RS-HWE-PINS-V04-210101 | 2025 | 35632.9724 | 494 | 90.8%
Business | Small Business | Small Business Energy Performance | Natural Gas | Water Heating | Commercial/Industrial | Water Heater Temperature Setback | Natural Gas DHW | 0 | 0 | RS-HWE-TMPS-V08-210101 | 2022 | 158.7444 | 25 | 0.908 | Business_Small Business_Small Business Energy Performance_Natural Gas_Water Heating_Commercial/Industrial_Water Heater Temperature Setback_Natural Gas DHW_0_0_2022 | Business | Small Business | Small Business Energy Performance | Natural Gas | Water Heating | Commercial/Industrial | Water Heater Temperature Setback | Natural Gas DHW | 0 | 0 | RS-HWE-TMPS-V08-210101 | 2022 | 158.7444 | 25 | 90.8%
Business | Small Business | Small Business Energy Performance | Natural Gas | Water Heating | Commercial/Industrial | Water Heater Temperature Setback | Natural Gas DHW | 0 | 0 | RS-HWE-TMPS-V08-210101 | 2023 | 177.7937 | 28 | 0.908 | Business_Small Business_Small Business Energy Performance_Natural Gas_Water Heating_Commercial/Industrial_Water Heater Temperature Setback_Natural Gas DHW_0_0_2023 | Business | Small Business | Small Business Energy Performance | Natural Gas | Water Heating | Commercial/Industrial | Water Heater Temperature Setback | Natural Gas DHW | 0 | 0 | RS-HWE-TMPS-V08-210101 | 2023 | 177.7937 | 28 | 90.8%
Business | Small Business | Small Business Energy Performance | Natural Gas | Water Heating | Commercial/Industrial | Water Heater Temperature Setback | Natural Gas DHW | 0 | 0 | RS-HWE-TMPS-V08-210101 | 2024 | 190.4932 | 30 | 0.908 | Business_Small Business_Small Business Energy Performance_Natural Gas_Water Heating_Commercial/Industrial_Water Heater Temperature Setback_Natural Gas DHW_0_0_2024 | Business | Small Business | Small Business Energy Performance | Natural Gas | Water Heating | Commercial/Industrial | Water Heater Temperature Setback | Natural Gas DHW | 0 | 0 | RS-HWE-TMPS-V08-210101 | 2024 | 190.4932 | 30 | 90.8%
Business | Small Business | Small Business Energy Performance | Natural Gas | Water Heating | Commercial/Industrial | Water Heater Temperature Setback | Natural Gas DHW | 0 | 0 | RS-HWE-TMPS-V08-210101 | 2025 | 209.5426 | 33 | 0.908 | Business_Small Business_Small Business Energy Performance_Natural Gas_Water Heating_Commercial/Industrial_Water Heater Temperature Setback_Natural Gas DHW_0_0_2025 | Business | Small Business | Small Business Energy Performance | Natural Gas | Water Heating | Commercial/Industrial | Water Heater Temperature Setback | Natural Gas DHW | 0 | 0 | RS-HWE-TMPS-V08-210101 | 2025 | 209.5426 | 33 | 90.8%
Business | Standard | Public | Electric | HVAC | Commercial/Industrial | Advanced Rooftop Controls (ARC) | 0 | 0 | 0 | CI-HVC-ARTC-V02-200101 | 2022 | 2862.72 | 7 | 0.426 | Business_Standard_Public_Electric_HVAC_Commercial/Industrial_Advanced Rooftop Controls (ARC)_0_0_0_2022 | Business | Standard | Public | Electric | HVAC | Commercial/Industrial | Advanced Rooftop Controls (ARC) | 0 | 0 | 0 | CI-HVC-ARTC-V02-200101 | 2022 | 2862.72 | 7 | 42.6%
Business | Standard | Public | Electric | HVAC | Commercial/Industrial | Advanced Rooftop Controls (ARC) | 0 | 0 | 0 | CI-HVC-ARTC-V02-200101 | 2023 | 2862.72 | 7 | 0.426 | Business_Standard_Public_Electric_HVAC_Commercial/Industrial_Advanced Rooftop Controls (ARC)_0_0_0_2023 | Business | Standard | Public | Electric | HVAC | Commercial/Industrial | Advanced Rooftop Controls (ARC) | 0 | 0 | 0 | CI-HVC-ARTC-V02-200101 | 2023 | 2862.72 | 7 | 42.6%
Business | Standard | Public | Electric | HVAC | Commercial/Industrial | Advanced Rooftop Controls (ARC) | 0 | 0 | 0 | CI-HVC-ARTC-V02-200101 | 2024 | 2862.72 | 7 | 0.426 | Business_Standard_Public_Electric_HVAC_Commercial/Industrial_Advanced Rooftop Controls (ARC)_0_0_0_2024 | Business | Standard | Public | Electric | HVAC | Commercial/Industrial | Advanced Rooftop Controls (ARC) | 0 | 0 | 0 | CI-HVC-ARTC-V02-200101 | 2024 | 2862.72 | 7 | 42.6%
Business | Standard | Public | Electric | HVAC | Commercial/Industrial | Advanced Rooftop Controls (ARC) | 0 | 0 | 0 | CI-HVC-ARTC-V02-200101 | 2025 | 2862.72 | 7 | 0.426 | Business_Standard_Public_Electric_HVAC_Commercial/Industrial_Advanced Rooftop Controls (ARC)_0_0_0_2025 | Business | Standard | Public | Electric | HVAC | Commercial/Industrial | Advanced Rooftop Controls (ARC) | 0 | 0 | 0 | CI-HVC-ARTC-V02-200101 | 2025 | 2862.72 | 7 | 42.6%
Business | Standard | Public | Electric | HVAC | Commercial/Industrial | Demand Controlled Ventilation | 0 | 0 | 0 | CI-HVC-DCV-V05-190101 | 2022 | 31183.2 | 16 | 0.426 | Business_Standard_Public_Electric_HVAC_Commercial/Industrial_Demand Controlled Ventilation_0_0_0_2022 | Business | Standard | Public | Electric | HVAC | Commercial/Industrial | Demand Controlled Ventilation | 0 | 0 | 0 | CI-HVC-DCV-V05-190101 | 2022 | 31183.2 | 16 | 42.6%
Business | Standard | Public | Electric | HVAC | Commercial/Industrial | Demand Controlled Ventilation | 0 | 0 | 0 | CI-HVC-DCV-V05-190101 | 2023 | 31183.2 | 16 | 0.426 | Business_Standard_Public_Electric_HVAC_Commercial/Industrial_Demand Controlled Ventilation_0_0_0_2023 | Business | Standard | Public | Electric | HVAC | Commercial/Industrial | Demand Controlled Ventilation | 0 | 0 | 0 | CI-HVC-DCV-V05-190101 | 2023 | 31183.2 | 16 | 42.6%
Business | Standard | Public | Electric | HVAC | Commercial/Industrial | Demand Controlled Ventilation | 0 | 0 | 0 | CI-HVC-DCV-V05-190101 | 2024 | 31183.2 | 16 | 0.426 | Business_Standard_Public_Electric_HVAC_Commercial/Industrial_Demand Controlled Ventilation_0_0_0_2024 | Business | Standard | Public | Electric | HVAC | Commercial/Industrial | Demand Controlled Ventilation | 0 | 0 | 0 | CI-HVC-DCV-V05-190101 | 2024 | 31183.2 | 16 | 42.6%
Business | Standard | Public | Electric | HVAC | Commercial/Industrial | Demand Controlled Ventilation | 0 | 0 | 0 | CI-HVC-DCV-V05-190101 | 2025 | 31183.2 | 16 | 0.426 | Business_Standard_Public_Electric_HVAC_Commercial/Industrial_Demand Controlled Ventilation_0_0_0_2025 | Business | Standard | Public | Electric | HVAC | Commercial/Industrial | Demand Controlled Ventilation | 0 | 0 | 0 | CI-HVC-DCV-V05-190101 | 2025 | 31183.2 | 16 | 42.6%
Business | Standard | Public | Electric | HVAC | Commercial/Industrial | Small Commercial Thermostat | 0 | 0 | 0 | CI-HVC-THST-V02-210101 | 2022 | 11659.7052 | 15 | 0.426 | Business_Standard_Public_Electric_HVAC_Commercial/Industrial_Small Commercial Thermostat_0_0_0_2022 | Business | Standard | Public | Electric | HVAC | Commercial/Industrial | Small Commercial Thermostat | 0 | 0 | 0 | CI-HVC-THST-V02-210101 | 2022 | 11659.7052 | 15 | 42.6%
Business | Standard | Public | Electric | HVAC | Commercial/Industrial | Small Commercial Thermostat | 0 | 0 | 0 | CI-HVC-THST-V02-210101 | 2023 | 11659.7052 | 15 | 0.426 | Business_Standard_Public_Electric_HVAC_Commercial/Industrial_Small Commercial Thermostat_0_0_0_2023 | Business | Standard | Public | Electric | HVAC | Commercial/Industrial | Small Commercial Thermostat | 0 | 0 | 0 | CI-HVC-THST-V02-210101 | 2023 | 11659.7052 | 15 | 42.6%
Business | Standard | Public | Electric | HVAC | Commercial/Industrial | Small Commercial Thermostat | 0 | 0 | 0 | CI-HVC-THST-V02-210101 | 2024 | 11659.7052 | 15 | 0.426 | Business_Standard_Public_Electric_HVAC_Commercial/Industrial_Small Commercial Thermostat_0_0_0_2024 | Business | Standard | Public | Electric | HVAC | Commercial/Industrial | Small Commercial Thermostat | 0 | 0 | 0 | CI-HVC-THST-V02-210101 | 2024 | 11659.7052 | 15 | 42.6%
Business | Standard | Public | Electric | HVAC | Commercial/Industrial | Small Commercial Thermostat | 0 | 0 | 0 | CI-HVC-THST-V02-210101 | 2025 | 11659.7052 | 15 | 0.426 | Business_Standard_Public_Electric_HVAC_Commercial/Industrial_Small Commercial Thermostat_0_0_0_2025 | Business | Standard | Public | Electric | HVAC | Commercial/Industrial | Small Commercial Thermostat | 0 | 0 | 0 | CI-HVC-THST-V02-210101 | 2025 | 11659.7052 | 15 | 42.6%
Business | Standard | Public | Electric | Hot Water | Commercial/Industrial | Low Flow Faucet Aerator | 0 | 0 | 0 | CI-HWE-LFFA-V09-190101 | 2022 | 13873.9189 | 364 | 0.675 | Business_Standard_Public_Electric_Hot Water_Commercial/Industrial_Low Flow Faucet Aerator_0_0_0_2022 | Business | Standard | Public | Electric | Hot Water | Commercial/Industrial | Low Flow Faucet Aerator | 0 | 0 | 0 | CI-HWE-LFFA-V09-190101 | 2022 | 13873.9189 | 364 | 67.5%
Business | Standard | Public | Electric | Hot Water | Commercial/Industrial | Low Flow Faucet Aerator | 0 | 0 | 0 | CI-HWE-LFFA-V09-190101 | 2023 | 13187.846 | 346 | 0.675 | Business_Standard_Public_Electric_Hot Water_Commercial/Industrial_Low Flow Faucet Aerator_0_0_0_2023 | Business | Standard | Public | Electric | Hot Water | Commercial/Industrial | Low Flow Faucet Aerator | 0 | 0 | 0 | CI-HWE-LFFA-V09-190101 | 2023 | 13187.846 | 346 | 67.5%
Business | Standard | Public | Electric | Hot Water | Commercial/Industrial | Low Flow Faucet Aerator | 0 | 0 | 0 | CI-HWE-LFFA-V09-190101 | 2024 | 11815.7002 | 310 | 0.675 | Business_Standard_Public_Electric_Hot Water_Commercial/Industrial_Low Flow Faucet Aerator_0_0_0_2024 | Business | Standard | Public | Electric | Hot Water | Commercial/Industrial | Low Flow Faucet Aerator | 0 | 0 | 0 | CI-HWE-LFFA-V09-190101 | 2024 | 11815.7002 | 310 | 67.5%
Business | Standard | Public | Electric | Hot Water | Commercial/Industrial | Low Flow Faucet Aerator | 0 | 0 | 0 | CI-HWE-LFFA-V09-190101 | 2025 | 10405.4392 | 273 | 0.675 | Business_Standard_Public_Electric_Hot Water_Commercial/Industrial_Low Flow Faucet Aerator_0_0_0_2025 | Business | Standard | Public | Electric | Hot Water | Commercial/Industrial | Low Flow Faucet Aerator | 0 | 0 | 0 | CI-HWE-LFFA-V09-190101 | 2025 | 10405.4392 | 273 | 67.5%
Business | Standard | Public | Electric | Hot Water | Commercial/Industrial | Low Flow Faucet Aerator | Laminar Flow Restrictor | 0 | 0 | CI-HWE-LFFA-V09-190101 | 2022 | 13928.0427 | 73 | 0.675 | Business_Standard_Public_Electric_Hot Water_Commercial/Industrial_Low Flow Faucet Aerator_Laminar Flow Restrictor_0_0_2022 | Business | Standard | Public | Electric | Hot Water | Commercial/Industrial | Low Flow Faucet Aerator | Laminar Flow Restrictor | 0 | 0 | CI-HWE-LFFA-V09-190101 | 2022 | 13928.0427 | 73 | 67.5%
Business | Standard | Public | Electric | Hot Water | Commercial/Industrial | Low Flow Faucet Aerator | Laminar Flow Restrictor | 0 | 0 | CI-HWE-LFFA-V09-190101 | 2023 | 13355.6573 | 70 | 0.675 | Business_Standard_Public_Electric_Hot Water_Commercial/Industrial_Low Flow Faucet Aerator_Laminar Flow Restrictor_0_0_2023 | Business | Standard | Public | Electric | Hot Water | Commercial/Industrial | Low Flow Faucet Aerator | Laminar Flow Restrictor | 0 | 0 | CI-HWE-LFFA-V09-190101 | 2023 | 13355.6573 | 70 | 67.5%
Business | Standard | Public | Electric | Hot Water | Commercial/Industrial | Low Flow Faucet Aerator | Laminar Flow Restrictor | 0 | 0 | CI-HWE-LFFA-V09-190101 | 2024 | 11829.2965 | 62 | 0.675 | Business_Standard_Public_Electric_Hot Water_Commercial/Industrial_Low Flow Faucet Aerator_Laminar Flow Restrictor_0_0_2024 | Business | Standard | Public | Electric | Hot Water | Commercial/Industrial | Low Flow Faucet Aerator | Laminar Flow Restrictor | 0 | 0 | CI-HWE-LFFA-V09-190101 | 2024 | 11829.2965 | 62 | 67.5%
Business | Standard | Public | Electric | Hot Water | Commercial/Industrial | Low Flow Faucet Aerator | Laminar Flow Restrictor | 0 | 0 | CI-HWE-LFFA-V09-190101 | 2025 | 10493.7308 | 55 | 0.675 | Business_Standard_Public_Electric_Hot Water_Commercial/Industrial_Low Flow Faucet Aerator_Laminar Flow Restrictor_0_0_2025 | Business | Standard | Public | Electric | Hot Water | Commercial/Industrial | Low Flow Faucet Aerator | Laminar Flow Restrictor | 0 | 0 | CI-HWE-LFFA-V09-190101 | 2025 | 10493.7308 | 55 | 67.5%
Business | Standard | Public | Electric | Hot Water | Commercial/Industrial | Low Flow Showerhead | 0 | 0 | 0 | CI-HWE-LFSH-V07-200101 | 2022 | 1864.869 | 7 | 0.675 | Business_Standard_Public_Electric_Hot Water_Commercial/Industrial_Low Flow Showerhead_0_0_0_2022 | Business | Standard | Public | Electric | Hot Water | Commercial/Industrial | Low Flow Showerhead | 0 | 0 | 0 | CI-HWE-LFSH-V07-200101 | 2022 | 1864.869 | 7 | 67.5%
Business | Standard | Public | Electric | Hot Water | Commercial/Industrial | Low Flow Showerhead | 0 | 0 | 0 | CI-HWE-LFSH-V07-200101 | 2023 | 1598.4591 | 6 | 0.675 | Business_Standard_Public_Electric_Hot Water_Commercial/Industrial_Low Flow Showerhead_0_0_0_2023 | Business | Standard | Public | Electric | Hot Water | Commercial/Industrial | Low Flow Showerhead | 0 | 0 | 0 | CI-HWE-LFSH-V07-200101 | 2023 | 1598.4591 | 6 | 67.5%
Business | Standard | Public | Electric | Hot Water | Commercial/Industrial | Low Flow Showerhead | 0 | 0 | 0 | CI-HWE-LFSH-V07-200101 | 2024 | 1598.4591 | 6 | 0.675 | Business_Standard_Public_Electric_Hot Water_Commercial/Industrial_Low Flow Showerhead_0_0_0_2024 | Business | Standard | Public | Electric | Hot Water | Commercial/Industrial | Low Flow Showerhead | 0 | 0 | 0 | CI-HWE-LFSH-V07-200101 | 2024 | 1598.4591 | 6 | 67.5%
Business | Standard | Public | Electric | Hot Water | Commercial/Industrial | Low Flow Showerhead | 0 | 0 | 0 | CI-HWE-LFSH-V07-200101 | 2025 | 1332.0493 | 5 | 0.675 | Business_Standard_Public_Electric_Hot Water_Commercial/Industrial_Low Flow Showerhead_0_0_0_2025 | Business | Standard | Public | Electric | Hot Water | Commercial/Industrial | Low Flow Showerhead | 0 | 0 | 0 | CI-HWE-LFSH-V07-200101 | 2025 | 1332.0493 | 5 | 67.5%
Business | Standard | Public | Electric | Hot Water | Commercial/Industrial | Ozone Laundry | 0 | 0 | 0 | CI-HWE-OZLD-V05-210101 | 2022 | 105505.6228 | 2 | 0.675 | Business_Standard_Public_Electric_Hot Water_Commercial/Industrial_Ozone Laundry_0_0_0_2022 | Business | Standard | Public | Electric | Hot Water | Commercial/Industrial | Ozone Laundry | 0 | 0 | 0 | CI-HWE-OZLD-V05-210101 | 2022 | 105505.6228 | 2 | 67.5%
Business | Standard | Public | Electric | Hot Water | Commercial/Industrial | Ozone Laundry | 0 | 0 | 0 | CI-HWE-OZLD-V05-210101 | 2023 | 105505.6228 | 2 | 0.675 | Business_Standard_Public_Electric_Hot Water_Commercial/Industrial_Ozone Laundry_0_0_0_2023 | Business | Standard | Public | Electric | Hot Water | Commercial/Industrial | Ozone Laundry | 0 | 0 | 0 | CI-HWE-OZLD-V05-210101 | 2023 | 105505.6228 | 2 | 67.5%
Business | Standard | Public | Electric | Hot Water | Commercial/Industrial | Ozone Laundry | 0 | 0 | 0 | CI-HWE-OZLD-V05-210101 | 2024 | 105505.6228 | 2 | 0.675 | Business_Standard_Public_Electric_Hot Water_Commercial/Industrial_Ozone Laundry_0_0_0_2024 | Business | Standard | Public | Electric | Hot Water | Commercial/Industrial | Ozone Laundry | 0 | 0 | 0 | CI-HWE-OZLD-V05-210101 | 2024 | 105505.6228 | 2 | 67.5%
Business | Standard | Public | Electric | Hot Water | Commercial/Industrial | Ozone Laundry | 0 | 0 | 0 | CI-HWE-OZLD-V05-210101 | 2025 | 105505.6228 | 2 | 0.675 | Business_Standard_Public_Electric_Hot Water_Commercial/Industrial_Ozone Laundry_0_0_0_2025 | Business | Standard | Public | Electric | Hot Water | Commercial/Industrial | Ozone Laundry | 0 | 0 | 0 | CI-HWE-OZLD-V05-210101 | 2025 | 105505.6228 | 2 | 67.5%
Business | Standard | Public | Natural Gas | HVAC | Commercial/Industrial | Boiler Lockout/Reset Controls | 0 | 0 | 0 | CI-HVC-BLRC-V04-210101 | 2022 | 113063.808 | 11 | 0.426 | Business_Standard_Public_Natural Gas_HVAC_Commercial/Industrial_Boiler Lockout/Reset Controls_0_0_0_2022 | Business | Standard | Public | Natural Gas | HVAC | Commercial/Industrial | Boiler Lockout/Reset Controls | 0 | 0 | 0 | CI-HVC-BLRC-V04-210101 | 2022 | 113063.808 | 11 | 42.6%
Business | Standard | Public | Natural Gas | HVAC | Commercial/Industrial | Boiler Lockout/Reset Controls | 0 | 0 | 0 | CI-HVC-BLRC-V04-210101 | 2023 | 102785.28 | 10 | 0.426 | Business_Standard_Public_Natural Gas_HVAC_Commercial/Industrial_Boiler Lockout/Reset Controls_0_0_0_2023 | Business | Standard | Public | Natural Gas | HVAC | Commercial/Industrial | Boiler Lockout/Reset Controls | 0 | 0 | 0 | CI-HVC-BLRC-V04-210101 | 2023 | 102785.28 | 10 | 42.6%
Business | Standard | Public | Natural Gas | HVAC | Commercial/Industrial | Boiler Lockout/Reset Controls | 0 | 0 | 0 | CI-HVC-BLRC-V04-210101 | 2024 | 113063.808 | 11 | 0.426 | Business_Standard_Public_Natural Gas_HVAC_Commercial/Industrial_Boiler Lockout/Reset Controls_0_0_0_2024 | Business | Standard | Public | Natural Gas | HVAC | Commercial/Industrial | Boiler Lockout/Reset Controls | 0 | 0 | 0 | CI-HVC-BLRC-V04-210101 | 2024 | 113063.808 | 11 | 42.6%
Business | Standard | Public | Natural Gas | HVAC | Commercial/Industrial | Boiler Lockout/Reset Controls | 0 | 0 | 0 | CI-HVC-BLRC-V04-210101 | 2025 | 82228.224 | 8 | 0.426 | Business_Standard_Public_Natural Gas_HVAC_Commercial/Industrial_Boiler Lockout/Reset Controls_0_0_0_2025 | Business | Standard | Public | Natural Gas | HVAC | Commercial/Industrial | Boiler Lockout/Reset Controls | 0 | 0 | 0 | CI-HVC-BLRC-V04-210101 | 2025 | 82228.224 | 8 | 42.6%
Business | Standard | Public | Natural Gas | HVAC | Commercial/Industrial | Energy Recovery Ventilator | 0 | 0 | 0 | CI-HVC-ERVE-V04-200101 | 2022 | 6951.8499 | 4500 | 0.426 | Business_Standard_Public_Natural Gas_HVAC_Commercial/Industrial_Energy Recovery Ventilator_0_0_0_2022 | Business | Standard | Public | Natural Gas | HVAC | Commercial/Industrial | Energy Recovery Ventilator | 0 | 0 | 0 | CI-HVC-ERVE-V04-200101 | 2022 | 6951.8499 | 4500 | 42.6%
Business | Standard | Public | Natural Gas | HVAC | Commercial/Industrial | Energy Recovery Ventilator | 0 | 0 | 0 | CI-HVC-ERVE-V04-200101 | 2023 | 6951.8499 | 4500 | 0.426 | Business_Standard_Public_Natural Gas_HVAC_Commercial/Industrial_Energy Recovery Ventilator_0_0_0_2023 | Business | Standard | Public | Natural Gas | HVAC | Commercial/Industrial | Energy Recovery Ventilator | 0 | 0 | 0 | CI-HVC-ERVE-V04-200101 | 2023 | 6951.8499 | 4500 | 42.6%
Business | Standard | Public | Natural Gas | HVAC | Commercial/Industrial | Energy Recovery Ventilator | 0 | 0 | 0 | CI-HVC-ERVE-V04-200101 | 2024 | 6951.8499 | 4500 | 0.426 | Business_Standard_Public_Natural Gas_HVAC_Commercial/Industrial_Energy Recovery Ventilator_0_0_0_2024 | Business | Standard | Public | Natural Gas | HVAC | Commercial/Industrial | Energy Recovery Ventilator | 0 | 0 | 0 | CI-HVC-ERVE-V04-200101 | 2024 | 6951.8499 | 4500 | 42.6%
Business | Standard | Public | Natural Gas | HVAC | Commercial/Industrial | Energy Recovery Ventilator | 0 | 0 | 0 | CI-HVC-ERVE-V04-200101 | 2025 | 6951.8499 | 4500 | 0.426 | Business_Standard_Public_Natural Gas_HVAC_Commercial/Industrial_Energy Recovery Ventilator_0_0_0_2025 | Business | Standard | Public | Natural Gas | HVAC | Commercial/Industrial | Energy Recovery Ventilator | 0 | 0 | 0 | CI-HVC-ERVE-V04-200101 | 2025 | 6951.8499 | 4500 | 42.6%
Business | Standard | Public | Natural Gas | HVAC | Commercial/Industrial | High Efficiency Boiler | Time of Sale | 0 | 93% TE | CI-HVC-BOIL-V08-210101 | 2022 | 104391.3 | 8 | 0.426 | Business_Standard_Public_Natural Gas_HVAC_Commercial/Industrial_High Efficiency Boiler_Time of Sale_0_93% TE_2022 | Business | Standard | Public | Natural Gas | HVAC | Commercial/Industrial | High Efficiency Boiler | Time of Sale | 0 | 93% TE | CI-HVC-BOIL-V08-210101 | 2022 | 104391.3 | 8 | 42.6%
Business | Standard | Public | Natural Gas | HVAC | Commercial/Industrial | High Efficiency Boiler | Time of Sale | 0 | 93% TE | CI-HVC-BOIL-V08-210101 | 2023 | 104391.3 | 8 | 0.426 | Business_Standard_Public_Natural Gas_HVAC_Commercial/Industrial_High Efficiency Boiler_Time of Sale_0_93% TE_2023 | Business | Standard | Public | Natural Gas | HVAC | Commercial/Industrial | High Efficiency Boiler | Time of Sale | 0 | 93% TE | CI-HVC-BOIL-V08-210101 | 2023 | 104391.3 | 8 | 42.6%
Business | Standard | Public | Natural Gas | HVAC | Commercial/Industrial | High Efficiency Boiler | Time of Sale | 0 | 93% TE | CI-HVC-BOIL-V08-210101 | 2024 | 104391.3 | 8 | 0.426 | Business_Standard_Public_Natural Gas_HVAC_Commercial/Industrial_High Efficiency Boiler_Time of Sale_0_93% TE_2024 | Business | Standard | Public | Natural Gas | HVAC | Commercial/Industrial | High Efficiency Boiler | Time of Sale | 0 | 93% TE | CI-HVC-BOIL-V08-210101 | 2024 | 104391.3 | 8 | 42.6%
Business | Standard | Public | Natural Gas | HVAC | Commercial/Industrial | High Efficiency Boiler | Time of Sale | 0 | 93% TE | CI-HVC-BOIL-V08-210101 | 2025 | 104391.3 | 8 | 0.426 | Business_Standard_Public_Natural Gas_HVAC_Commercial/Industrial_High Efficiency Boiler_Time of Sale_0_93% TE_2025 | Business | Standard | Public | Natural Gas | HVAC | Commercial/Industrial | High Efficiency Boiler | Time of Sale | 0 | 93% TE | CI-HVC-BOIL-V08-210101 | 2025 | 104391.3 | 8 | 42.6%
Business | Standard | Public | Natural Gas | HVAC | Commercial/Industrial | High Efficiency Furnace | Early Replacement | 0 | 94% AFUE | CI-HVC-FRNC-V10-210101 | 2022 | 24856.8005 | 8 | 0.426 | Business_Standard_Public_Natural Gas_HVAC_Commercial/Industrial_High Efficiency Furnace_Early Replacement_0_94% AFUE_2022 | Business | Standard | Public | Natural Gas | HVAC | Commercial/Industrial | High Efficiency Furnace | Early Replacement | 0 | 94% AFUE | CI-HVC-FRNC-V10-210101 | 2022 | 24856.8005 | 8 | 42.6%
Business | Standard | Public | Natural Gas | HVAC | Commercial/Industrial | High Efficiency Furnace | Early Replacement | 0 | 94% AFUE | CI-HVC-FRNC-V10-210101 | 2023 | 24856.8005 | 8 | 0.426 | Business_Standard_Public_Natural Gas_HVAC_Commercial/Industrial_High Efficiency Furnace_Early Replacement_0_94% AFUE_2023 | Business | Standard | Public | Natural Gas | HVAC | Commercial/Industrial | High Efficiency Furnace | Early Replacement | 0 | 94% AFUE | CI-HVC-FRNC-V10-210101 | 2023 | 24856.8005 | 8 | 42.6%
Business | Standard | Public | Natural Gas | HVAC | Commercial/Industrial | High Efficiency Furnace | Early Replacement | 0 | 94% AFUE | CI-HVC-FRNC-V10-210101 | 2024 | 24856.8005 | 8 | 0.426 | Business_Standard_Public_Natural Gas_HVAC_Commercial/Industrial_High Efficiency Furnace_Early Replacement_0_94% AFUE_2024 | Business | Standard | Public | Natural Gas | HVAC | Commercial/Industrial | High Efficiency Furnace | Early Replacement | 0 | 94% AFUE | CI-HVC-FRNC-V10-210101 | 2024 | 24856.8005 | 8 | 42.6%
Business | Standard | Public | Natural Gas | HVAC | Commercial/Industrial | High Efficiency Furnace | Early Replacement | 0 | 94% AFUE | CI-HVC-FRNC-V10-210101 | 2025 | 24856.8005 | 8 | 0.426 | Business_Standard_Public_Natural Gas_HVAC_Commercial/Industrial_High Efficiency Furnace_Early Replacement_0_94% AFUE_2025 | Business | Standard | Public | Natural Gas | HVAC | Commercial/Industrial | High Efficiency Furnace | Early Replacement | 0 | 94% AFUE | CI-HVC-FRNC-V10-210101 | 2025 | 24856.8005 | 8 | 42.6%
Business | Standard | Public | Natural Gas | HVAC | Commercial/Industrial | High Efficiency Furnace | Time of Sale | 0 | 94% AFUE | CI-HVC-FRNC-V10-210101 | 2022 | 25041.8668 | 9 | 0.426 | Business_Standard_Public_Natural Gas_HVAC_Commercial/Industrial_High Efficiency Furnace_Time of Sale_0_94% AFUE_2022 | Business | Standard | Public | Natural Gas | HVAC | Commercial/Industrial | High Efficiency Furnace | Time of Sale | 0 | 94% AFUE | CI-HVC-FRNC-V10-210101 | 2022 | 25041.8668 | 9 | 42.6%
Business | Standard | Public | Natural Gas | HVAC | Commercial/Industrial | High Efficiency Furnace | Time of Sale | 0 | 94% AFUE | CI-HVC-FRNC-V10-210101 | 2023 | 25041.8668 | 9 | 0.426 | Business_Standard_Public_Natural Gas_HVAC_Commercial/Industrial_High Efficiency Furnace_Time of Sale_0_94% AFUE_2023 | Business | Standard | Public | Natural Gas | HVAC | Commercial/Industrial | High Efficiency Furnace | Time of Sale | 0 | 94% AFUE | CI-HVC-FRNC-V10-210101 | 2023 | 25041.8668 | 9 | 42.6%
Business | Standard | Public | Natural Gas | HVAC | Commercial/Industrial | High Efficiency Furnace | Time of Sale | 0 | 94% AFUE | CI-HVC-FRNC-V10-210101 | 2024 | 25041.8668 | 9 | 0.426 | Business_Standard_Public_Natural Gas_HVAC_Commercial/Industrial_High Efficiency Furnace_Time of Sale_0_94% AFUE_2024 | Business | Standard | Public | Natural Gas | HVAC | Commercial/Industrial | High Efficiency Furnace | Time of Sale | 0 | 94% AFUE | CI-HVC-FRNC-V10-210101 | 2024 | 25041.8668 | 9 | 42.6%
Business | Standard | Public | Natural Gas | HVAC | Commercial/Industrial | High Efficiency Furnace | Time of Sale | 0 | 94% AFUE | CI-HVC-FRNC-V10-210101 | 2025 | 25041.8668 | 9 | 0.426 | Business_Standard_Public_Natural Gas_HVAC_Commercial/Industrial_High Efficiency Furnace_Time of Sale_0_94% AFUE_2025 | Business | Standard | Public | Natural Gas | HVAC | Commercial/Industrial | High Efficiency Furnace | Time of Sale | 0 | 94% AFUE | CI-HVC-FRNC-V10-210101 | 2025 | 25041.8668 | 9 | 42.6%
Business | Standard | Public | Natural Gas | HVAC | Commercial/Industrial | Space Heating Boiler Tune-Up | 0 | 0 | 0 | CI-HVC-BLRT-V07-210101 | 2022 | 8158.1875 | 15 | 0.426 | Business_Standard_Public_Natural Gas_HVAC_Commercial/Industrial_Space Heating Boiler Tune-Up_0_0_0_2022 | Business | Standard | Public | Natural Gas | HVAC | Commercial/Industrial | Space Heating Boiler Tune-Up | 0 | 0 | 0 | CI-HVC-BLRT-V07-210101 | 2022 | 8158.1875 | 15 | 42.6%
Business | Standard | Public | Natural Gas | HVAC | Commercial/Industrial | Space Heating Boiler Tune-Up | 0 | 0 | 0 | CI-HVC-BLRT-V07-210101 | 2023 | 8158.1875 | 15 | 0.426 | Business_Standard_Public_Natural Gas_HVAC_Commercial/Industrial_Space Heating Boiler Tune-Up_0_0_0_2023 | Business | Standard | Public | Natural Gas | HVAC | Commercial/Industrial | Space Heating Boiler Tune-Up | 0 | 0 | 0 | CI-HVC-BLRT-V07-210101 | 2023 | 8158.1875 | 15 | 42.6%
Business | Standard | Public | Natural Gas | HVAC | Commercial/Industrial | Space Heating Boiler Tune-Up | 0 | 0 | 0 | CI-HVC-BLRT-V07-210101 | 2024 | 8158.1875 | 15 | 0.426 | Business_Standard_Public_Natural Gas_HVAC_Commercial/Industrial_Space Heating Boiler Tune-Up_0_0_0_2024 | Business | Standard | Public | Natural Gas | HVAC | Commercial/Industrial | Space Heating Boiler Tune-Up | 0 | 0 | 0 | CI-HVC-BLRT-V07-210101 | 2024 | 8158.1875 | 15 | 42.6%
Business | Standard | Public | Natural Gas | HVAC | Commercial/Industrial | Space Heating Boiler Tune-Up | 0 | 0 | 0 | CI-HVC-BLRT-V07-210101 | 2025 | 6526.55 | 12 | 0.426 | Business_Standard_Public_Natural Gas_HVAC_Commercial/Industrial_Space Heating Boiler Tune-Up_0_0_0_2025 | Business | Standard | Public | Natural Gas | HVAC | Commercial/Industrial | Space Heating Boiler Tune-Up | 0 | 0 | 0 | CI-HVC-BLRT-V07-210101 | 2025 | 6526.55 | 12 | 42.6%
Business | Standard | Public | Natural Gas | HVAC | Commercial/Industrial | Steam Trap Replacement or Repair | Commercial Heating, Replacement or Repair | 0 | 0 | CI-HVC-STRE-V07-210101 | 2022 | 12106.1624 | 55 | 0.426 | Business_Standard_Public_Natural Gas_HVAC_Commercial/Industrial_Steam Trap Replacement or Repair_Commercial Heating, Replacement or Repair_0_0_2022 | Business | Standard | Public | Natural Gas | HVAC | Commercial/Industrial | Steam Trap Replacement or Repair | Commercial Heating, Replacement or Repair | 0 | 0 | CI-HVC-STRE-V07-210101 | 2022 | 12106.1624 | 55 | 42.6%
Business | Standard | Public | Natural Gas | HVAC | Commercial/Industrial | Steam Trap Replacement or Repair | Commercial Heating, Replacement or Repair | 0 | 0 | CI-HVC-STRE-V07-210101 | 2023 | 12106.1624 | 55 | 0.426 | Business_Standard_Public_Natural Gas_HVAC_Commercial/Industrial_Steam Trap Replacement or Repair_Commercial Heating, Replacement or Repair_0_0_2023 | Business | Standard | Public | Natural Gas | HVAC | Commercial/Industrial | Steam Trap Replacement or Repair | Commercial Heating, Replacement or Repair | 0 | 0 | CI-HVC-STRE-V07-210101 | 2023 | 12106.1624 | 55 | 42.6%
Business | Standard | Public | Natural Gas | HVAC | Commercial/Industrial | Steam Trap Replacement or Repair | Commercial Heating, Replacement or Repair | 0 | 0 | CI-HVC-STRE-V07-210101 | 2024 | 12106.1624 | 55 | 0.426 | Business_Standard_Public_Natural Gas_HVAC_Commercial/Industrial_Steam Trap Replacement or Repair_Commercial Heating, Replacement or Repair_0_0_2024 | Business | Standard | Public | Natural Gas | HVAC | Commercial/Industrial | Steam Trap Replacement or Repair | Commercial Heating, Replacement or Repair | 0 | 0 | CI-HVC-STRE-V07-210101 | 2024 | 12106.1624 | 55 | 42.6%
Business | Standard | Public | Natural Gas | HVAC | Commercial/Industrial | Steam Trap Replacement or Repair | Commercial Heating, Replacement or Repair | 0 | 0 | CI-HVC-STRE-V07-210101 | 2025 | 12106.1624 | 55 | 0.426 | Business_Standard_Public_Natural Gas_HVAC_Commercial/Industrial_Steam Trap Replacement or Repair_Commercial Heating, Replacement or Repair_0_0_2025 | Business | Standard | Public | Natural Gas | HVAC | Commercial/Industrial | Steam Trap Replacement or Repair | Commercial Heating, Replacement or Repair | 0 | 0 | CI-HVC-STRE-V07-210101 | 2025 | 12106.1624 | 55 | 42.6%
Business | Standard | Public | Natural Gas | HVAC | Commercial/Industrial | Unitary HVAC Condensing Furnace | 0 | 0 | 90% TE | CI-HVC-DSFN-V02-190101 | 2022 | 68756.0006 | 8 | 0.426 | Business_Standard_Public_Natural Gas_HVAC_Commercial/Industrial_Unitary HVAC Condensing Furnace_0_0_90% TE_2022 | Business | Standard | Public | Natural Gas | HVAC | Commercial/Industrial | Unitary HVAC Condensing Furnace | 0 | 0 | 90% TE | CI-HVC-DSFN-V02-190101 | 2022 | 68756.0006 | 8 | 42.6%
Business | Standard | Public | Natural Gas | HVAC | Commercial/Industrial | Unitary HVAC Condensing Furnace | 0 | 0 | 90% TE | CI-HVC-DSFN-V02-190101 | 2023 | 68756.0006 | 8 | 0.426 | Business_Standard_Public_Natural Gas_HVAC_Commercial/Industrial_Unitary HVAC Condensing Furnace_0_0_90% TE_2023 | Business | Standard | Public | Natural Gas | HVAC | Commercial/Industrial | Unitary HVAC Condensing Furnace | 0 | 0 | 90% TE | CI-HVC-DSFN-V02-190101 | 2023 | 68756.0006 | 8 | 42.6%
Business | Standard | Public | Natural Gas | HVAC | Commercial/Industrial | Unitary HVAC Condensing Furnace | 0 | 0 | 90% TE | CI-HVC-DSFN-V02-190101 | 2024 | 68756.0006 | 8 | 0.426 | Business_Standard_Public_Natural Gas_HVAC_Commercial/Industrial_Unitary HVAC Condensing Furnace_0_0_90% TE_2024 | Business | Standard | Public | Natural Gas | HVAC | Commercial/Industrial | Unitary HVAC Condensing Furnace | 0 | 0 | 90% TE | CI-HVC-DSFN-V02-190101 | 2024 | 68756.0006 | 8 | 42.6%
Business | Standard | Public | Natural Gas | HVAC | Commercial/Industrial | Unitary HVAC Condensing Furnace | 0 | 0 | 90% TE | CI-HVC-DSFN-V02-190101 | 2025 | 68756.0006 | 8 | 0.426 | Business_Standard_Public_Natural Gas_HVAC_Commercial/Industrial_Unitary HVAC Condensing Furnace_0_0_90% TE_2025 | Business | Standard | Public | Natural Gas | HVAC | Commercial/Industrial | Unitary HVAC Condensing Furnace | 0 | 0 | 90% TE | CI-HVC-DSFN-V02-190101 | 2025 | 68756.0006 | 8 | 42.6%
Business | Standard | Public | Natural Gas | Miscellaneous | Commercial/Industrial | Modulating Commercial Gas Clothes Dryer | 0 | 0 | 0 | CI-MSC-MODD-V01-160601 | 2022 | 22703.247 | 9 | 0.675 | Business_Standard_Public_Natural Gas_Miscellaneous_Commercial/Industrial_Modulating Commercial Gas Clothes Dryer_0_0_0_2022 | Business | Standard | Public | Natural Gas | Miscellaneous | Commercial/Industrial | Modulating Commercial Gas Clothes Dryer | 0 | 0 | 0 | CI-MSC-MODD-V01-160601 | 2022 | 22703.247 | 9 | 67.5%
Business | Standard | Public | Natural Gas | Miscellaneous | Commercial/Industrial | Modulating Commercial Gas Clothes Dryer | 0 | 0 | 0 | CI-MSC-MODD-V01-160601 | 2023 | 22703.247 | 9 | 0.675 | Business_Standard_Public_Natural Gas_Miscellaneous_Commercial/Industrial_Modulating Commercial Gas Clothes Dryer_0_0_0_2023 | Business | Standard | Public | Natural Gas | Miscellaneous | Commercial/Industrial | Modulating Commercial Gas Clothes Dryer | 0 | 0 | 0 | CI-MSC-MODD-V01-160601 | 2023 | 22703.247 | 9 | 67.5%
Business | Standard | Public | Natural Gas | Miscellaneous | Commercial/Industrial | Modulating Commercial Gas Clothes Dryer | 0 | 0 | 0 | CI-MSC-MODD-V01-160601 | 2024 | 22703.247 | 9 | 0.675 | Business_Standard_Public_Natural Gas_Miscellaneous_Commercial/Industrial_Modulating Commercial Gas Clothes Dryer_0_0_0_2024 | Business | Standard | Public | Natural Gas | Miscellaneous | Commercial/Industrial | Modulating Commercial Gas Clothes Dryer | 0 | 0 | 0 | CI-MSC-MODD-V01-160601 | 2024 | 22703.247 | 9 | 67.5%
Business | Standard | Public | Natural Gas | Miscellaneous | Commercial/Industrial | Modulating Commercial Gas Clothes Dryer | 0 | 0 | 0 | CI-MSC-MODD-V01-160601 | 2025 | 22703.247 | 9 | 0.675 | Business_Standard_Public_Natural Gas_Miscellaneous_Commercial/Industrial_Modulating Commercial Gas Clothes Dryer_0_0_0_2025 | Business | Standard | Public | Natural Gas | Miscellaneous | Commercial/Industrial | Modulating Commercial Gas Clothes Dryer | 0 | 0 | 0 | CI-MSC-MODD-V01-160601 | 2025 | 22703.247 | 9 | 67.5%
Business | Standard | Public | Natural Gas | Hot Water | Commercial/Industrial | Commercial Pool Covers | 0 | 0 | 0 | CI-HWE-PLCV-V03-200101 | 2022 | 20452.5 | 2 | 0.675 | Business_Standard_Public_Natural Gas_Hot Water_Commercial/Industrial_Commercial Pool Covers_0_0_0_2022 | Business | Standard | Public | Natural Gas | Hot Water | Commercial/Industrial | Commercial Pool Covers | 0 | 0 | 0 | CI-HWE-PLCV-V03-200101 | 2022 | 20452.5 | 2 | 67.5%
Business | Standard | Public | Natural Gas | Hot Water | Commercial/Industrial | Commercial Pool Covers | 0 | 0 | 0 | CI-HWE-PLCV-V03-200101 | 2023 | 20452.5 | 2 | 0.675 | Business_Standard_Public_Natural Gas_Hot Water_Commercial/Industrial_Commercial Pool Covers_0_0_0_2023 | Business | Standard | Public | Natural Gas | Hot Water | Commercial/Industrial | Commercial Pool Covers | 0 | 0 | 0 | CI-HWE-PLCV-V03-200101 | 2023 | 20452.5 | 2 | 67.5%
Business | Standard | Public | Natural Gas | Hot Water | Commercial/Industrial | Commercial Pool Covers | 0 | 0 | 0 | CI-HWE-PLCV-V03-200101 | 2024 | 20452.5 | 2 | 0.675 | Business_Standard_Public_Natural Gas_Hot Water_Commercial/Industrial_Commercial Pool Covers_0_0_0_2024 | Business | Standard | Public | Natural Gas | Hot Water | Commercial/Industrial | Commercial Pool Covers | 0 | 0 | 0 | CI-HWE-PLCV-V03-200101 | 2024 | 20452.5 | 2 | 67.5%
Business | Standard | Public | Natural Gas | Hot Water | Commercial/Industrial | Commercial Pool Covers | 0 | 0 | 0 | CI-HWE-PLCV-V03-200101 | 2025 | 20452.5 | 2 | 0.675 | Business_Standard_Public_Natural Gas_Hot Water_Commercial/Industrial_Commercial Pool Covers_0_0_0_2025 | Business | Standard | Public | Natural Gas | Hot Water | Commercial/Industrial | Commercial Pool Covers | 0 | 0 | 0 | CI-HWE-PLCV-V03-200101 | 2025 | 20452.5 | 2 | 67.5%
Business | Standard | Public | Natural Gas | Hot Water | Commercial/Industrial | Water Heater | Natural Gas Instantaneous | 0 | 0 | CI-HWE-STWH-V06-210101 | 2022 | 18801.016 | 9 | 0.675 | Business_Standard_Public_Natural Gas_Hot Water_Commercial/Industrial_Water Heater_Natural Gas Instantaneous_0_0_2022 | Business | Standard | Public | Natural Gas | Hot Water | Commercial/Industrial | Water Heater | Natural Gas Instantaneous | 0 | 0 | CI-HWE-STWH-V06-210101 | 2022 | 18801.016 | 9 | 67.5%
Business | Standard | Public | Natural Gas | Hot Water | Commercial/Industrial | Water Heater | Natural Gas Instantaneous | 0 | 0 | CI-HWE-STWH-V06-210101 | 2023 | 18801.016 | 9 | 0.675 | Business_Standard_Public_Natural Gas_Hot Water_Commercial/Industrial_Water Heater_Natural Gas Instantaneous_0_0_2023 | Business | Standard | Public | Natural Gas | Hot Water | Commercial/Industrial | Water Heater | Natural Gas Instantaneous | 0 | 0 | CI-HWE-STWH-V06-210101 | 2023 | 18801.016 | 9 | 67.5%
Business | Standard | Public | Natural Gas | Hot Water | Commercial/Industrial | Water Heater | Natural Gas Instantaneous | 0 | 0 | CI-HWE-STWH-V06-210101 | 2024 | 18801.016 | 9 | 0.675 | Business_Standard_Public_Natural Gas_Hot Water_Commercial/Industrial_Water Heater_Natural Gas Instantaneous_0_0_2024 | Business | Standard | Public | Natural Gas | Hot Water | Commercial/Industrial | Water Heater | Natural Gas Instantaneous | 0 | 0 | CI-HWE-STWH-V06-210101 | 2024 | 18801.016 | 9 | 67.5%
Business | Standard | Public | Natural Gas | Hot Water | Commercial/Industrial | Water Heater | Natural Gas Instantaneous | 0 | 0 | CI-HWE-STWH-V06-210101 | 2025 | 18801.016 | 9 | 0.675 | Business_Standard_Public_Natural Gas_Hot Water_Commercial/Industrial_Water Heater_Natural Gas Instantaneous_0_0_2025 | Business | Standard | Public | Natural Gas | Hot Water | Commercial/Industrial | Water Heater | Natural Gas Instantaneous | 0 | 0 | CI-HWE-STWH-V06-210101 | 2025 | 18801.016 | 9 | 67.5%
Business | Standard | Public | Natural Gas | Hot Water | Commercial/Industrial | Water Heater | Natural Gas Storage | 0 | 0 | CI-HWE-STWH-V06-210101 | 2022 | 11392.157 | 10 | 0.675 | Business_Standard_Public_Natural Gas_Hot Water_Commercial/Industrial_Water Heater_Natural Gas Storage_0_0_2022 | Business | Standard | Public | Natural Gas | Hot Water | Commercial/Industrial | Water Heater | Natural Gas Storage | 0 | 0 | CI-HWE-STWH-V06-210101 | 2022 | 11392.157 | 10 | 67.5%
Business | Standard | Public | Natural Gas | Hot Water | Commercial/Industrial | Water Heater | Natural Gas Storage | 0 | 0 | CI-HWE-STWH-V06-210101 | 2023 | 11392.157 | 10 | 0.675 | Business_Standard_Public_Natural Gas_Hot Water_Commercial/Industrial_Water Heater_Natural Gas Storage_0_0_2023 | Business | Standard | Public | Natural Gas | Hot Water | Commercial/Industrial | Water Heater | Natural Gas Storage | 0 | 0 | CI-HWE-STWH-V06-210101 | 2023 | 11392.157 | 10 | 67.5%
Business | Standard | Public | Natural Gas | Hot Water | Commercial/Industrial | Water Heater | Natural Gas Storage | 0 | 0 | CI-HWE-STWH-V06-210101 | 2024 | 11392.157 | 10 | 0.675 | Business_Standard_Public_Natural Gas_Hot Water_Commercial/Industrial_Water Heater_Natural Gas Storage_0_0_2024 | Business | Standard | Public | Natural Gas | Hot Water | Commercial/Industrial | Water Heater | Natural Gas Storage | 0 | 0 | CI-HWE-STWH-V06-210101 | 2024 | 11392.157 | 10 | 67.5%
Business | Standard | Public | Natural Gas | Hot Water | Commercial/Industrial | Water Heater | Natural Gas Storage | 0 | 0 | CI-HWE-STWH-V06-210101 | 2025 | 11392.157 | 10 | 0.675 | Business_Standard_Public_Natural Gas_Hot Water_Commercial/Industrial_Water Heater_Natural Gas Storage_0_0_2025 | Business | Standard | Public | Natural Gas | Hot Water | Commercial/Industrial | Water Heater | Natural Gas Storage | 0 | 0 | CI-HWE-STWH-V06-210101 | 2025 | 11392.157 | 10 | 67.5%
Business | Standard | Public | Natural Gas | Hot Water | Commercial/Industrial | Water Heater | Natural Gas Storage, Condensing | 0 | 0 | CI-HWE-STWH-V06-210101 | 2022 | 12803.02 | 10 | 0.675 | Business_Standard_Public_Natural Gas_Hot Water_Commercial/Industrial_Water Heater_Natural Gas Storage, Condensing_0_0_2022 | Business | Standard | Public | Natural Gas | Hot Water | Commercial/Industrial | Water Heater | Natural Gas Storage, Condensing | 0 | 0 | CI-HWE-STWH-V06-210101 | 2022 | 12803.02 | 10 | 67.5%
Business | Standard | Public | Natural Gas | Hot Water | Commercial/Industrial | Water Heater | Natural Gas Storage, Condensing | 0 | 0 | CI-HWE-STWH-V06-210101 | 2023 | 12803.02 | 10 | 0.675 | Business_Standard_Public_Natural Gas_Hot Water_Commercial/Industrial_Water Heater_Natural Gas Storage, Condensing_0_0_2023 | Business | Standard | Public | Natural Gas | Hot Water | Commercial/Industrial | Water Heater | Natural Gas Storage, Condensing | 0 | 0 | CI-HWE-STWH-V06-210101 | 2023 | 12803.02 | 10 | 67.5%
Business | Standard | Public | Natural Gas | Hot Water | Commercial/Industrial | Water Heater | Natural Gas Storage, Condensing | 0 | 0 | CI-HWE-STWH-V06-210101 | 2024 | 12803.02 | 10 | 0.675 | Business_Standard_Public_Natural Gas_Hot Water_Commercial/Industrial_Water Heater_Natural Gas Storage, Condensing_0_0_2024 | Business | Standard | Public | Natural Gas | Hot Water | Commercial/Industrial | Water Heater | Natural Gas Storage, Condensing | 0 | 0 | CI-HWE-STWH-V06-210101 | 2024 | 12803.02 | 10 | 67.5%
Business | Standard | Public | Natural Gas | Hot Water | Commercial/Industrial | Water Heater | Natural Gas Storage, Condensing | 0 | 0 | CI-HWE-STWH-V06-210101 | 2025 | 12803.02 | 10 | 0.675 | Business_Standard_Public_Natural Gas_Hot Water_Commercial/Industrial_Water Heater_Natural Gas Storage, Condensing_0_0_2025 | Business | Standard | Public | Natural Gas | Hot Water | Commercial/Industrial | Water Heater | Natural Gas Storage, Condensing | 0 | 0 | CI-HWE-STWH-V06-210101 | 2025 | 12803.02 | 10 | 67.5%
Business | Standard | Standard Prescriptive | Electric | HVAC | Commercial/Industrial | Advanced Rooftop Controls (ARC) | 0 | 0 | 0 | CI-HVC-ARTC-V02-200101 | 2022 | 1226.88 | 3 | 0.426 | Business_Standard_Standard Prescriptive_Electric_HVAC_Commercial/Industrial_Advanced Rooftop Controls (ARC)_0_0_0_2022 | Business | Standard | Standard Prescriptive | Electric | HVAC | Commercial/Industrial | Advanced Rooftop Controls (ARC) | 0 | 0 | 0 | CI-HVC-ARTC-V02-200101 | 2022 | 1226.88 | 3 | 42.6%
Business | Standard | Standard Prescriptive | Electric | HVAC | Commercial/Industrial | Advanced Rooftop Controls (ARC) | 0 | 0 | 0 | CI-HVC-ARTC-V02-200101 | 2023 | 1226.88 | 3 | 0.426 | Business_Standard_Standard Prescriptive_Electric_HVAC_Commercial/Industrial_Advanced Rooftop Controls (ARC)_0_0_0_2023 | Business | Standard | Standard Prescriptive | Electric | HVAC | Commercial/Industrial | Advanced Rooftop Controls (ARC) | 0 | 0 | 0 | CI-HVC-ARTC-V02-200101 | 2023 | 1226.88 | 3 | 42.6%
Business | Standard | Standard Prescriptive | Electric | HVAC | Commercial/Industrial | Advanced Rooftop Controls (ARC) | 0 | 0 | 0 | CI-HVC-ARTC-V02-200101 | 2024 | 1226.88 | 3 | 0.426 | Business_Standard_Standard Prescriptive_Electric_HVAC_Commercial/Industrial_Advanced Rooftop Controls (ARC)_0_0_0_2024 | Business | Standard | Standard Prescriptive | Electric | HVAC | Commercial/Industrial | Advanced Rooftop Controls (ARC) | 0 | 0 | 0 | CI-HVC-ARTC-V02-200101 | 2024 | 1226.88 | 3 | 42.6%
Business | Standard | Standard Prescriptive | Electric | HVAC | Commercial/Industrial | Advanced Rooftop Controls (ARC) | 0 | 0 | 0 | CI-HVC-ARTC-V02-200101 | 2025 | 1226.88 | 3 | 0.426 | Business_Standard_Standard Prescriptive_Electric_HVAC_Commercial/Industrial_Advanced Rooftop Controls (ARC)_0_0_0_2025 | Business | Standard | Standard Prescriptive | Electric | HVAC | Commercial/Industrial | Advanced Rooftop Controls (ARC) | 0 | 0 | 0 | CI-HVC-ARTC-V02-200101 | 2025 | 1226.88 | 3 | 42.6%
Business | Standard | Standard Prescriptive | Electric | HVAC | Commercial/Industrial | Demand Controlled Ventilation | 0 | 0 | 0 | CI-HVC-DCV-V05-190101 | 2022 | 19489.5 | 10 | 0.426 | Business_Standard_Standard Prescriptive_Electric_HVAC_Commercial/Industrial_Demand Controlled Ventilation_0_0_0_2022 | Business | Standard | Standard Prescriptive | Electric | HVAC | Commercial/Industrial | Demand Controlled Ventilation | 0 | 0 | 0 | CI-HVC-DCV-V05-190101 | 2022 | 19489.5 | 10 | 42.6%
Business | Standard | Standard Prescriptive | Electric | HVAC | Commercial/Industrial | Demand Controlled Ventilation | 0 | 0 | 0 | CI-HVC-DCV-V05-190101 | 2023 | 19489.5 | 10 | 0.426 | Business_Standard_Standard Prescriptive_Electric_HVAC_Commercial/Industrial_Demand Controlled Ventilation_0_0_0_2023 | Business | Standard | Standard Prescriptive | Electric | HVAC | Commercial/Industrial | Demand Controlled Ventilation | 0 | 0 | 0 | CI-HVC-DCV-V05-190101 | 2023 | 19489.5 | 10 | 42.6%
Business | Standard | Standard Prescriptive | Electric | HVAC | Commercial/Industrial | Demand Controlled Ventilation | 0 | 0 | 0 | CI-HVC-DCV-V05-190101 | 2024 | 19489.5 | 10 | 0.426 | Business_Standard_Standard Prescriptive_Electric_HVAC_Commercial/Industrial_Demand Controlled Ventilation_0_0_0_2024 | Business | Standard | Standard Prescriptive | Electric | HVAC | Commercial/Industrial | Demand Controlled Ventilation | 0 | 0 | 0 | CI-HVC-DCV-V05-190101 | 2024 | 19489.5 | 10 | 42.6%
Business | Standard | Standard Prescriptive | Electric | HVAC | Commercial/Industrial | Demand Controlled Ventilation | 0 | 0 | 0 | CI-HVC-DCV-V05-190101 | 2025 | 19489.5 | 10 | 0.426 | Business_Standard_Standard Prescriptive_Electric_HVAC_Commercial/Industrial_Demand Controlled Ventilation_0_0_0_2025 | Business | Standard | Standard Prescriptive | Electric | HVAC | Commercial/Industrial | Demand Controlled Ventilation | 0 | 0 | 0 | CI-HVC-DCV-V05-190101 | 2025 | 19489.5 | 10 | 42.6%
Business | Standard | Standard Prescriptive | Electric | HVAC | Commercial/Industrial | Small Commercial Thermostat | 0 | 0 | 0 | CI-HVC-THST-V02-210101 | 2022 | 24096.7241 | 31 | 0.426 | Business_Standard_Standard Prescriptive_Electric_HVAC_Commercial/Industrial_Small Commercial Thermostat_0_0_0_2022 | Business | Standard | Standard Prescriptive | Electric | HVAC | Commercial/Industrial | Small Commercial Thermostat | 0 | 0 | 0 | CI-HVC-THST-V02-210101 | 2022 | 24096.7241 | 31 | 42.6%
Business | Standard | Standard Prescriptive | Electric | HVAC | Commercial/Industrial | Small Commercial Thermostat | 0 | 0 | 0 | CI-HVC-THST-V02-210101 | 2023 | 24096.7241 | 31 | 0.426 | Business_Standard_Standard Prescriptive_Electric_HVAC_Commercial/Industrial_Small Commercial Thermostat_0_0_0_2023 | Business | Standard | Standard Prescriptive | Electric | HVAC | Commercial/Industrial | Small Commercial Thermostat | 0 | 0 | 0 | CI-HVC-THST-V02-210101 | 2023 | 24096.7241 | 31 | 42.6%
Business | Standard | Standard Prescriptive | Electric | HVAC | Commercial/Industrial | Small Commercial Thermostat | 0 | 0 | 0 | CI-HVC-THST-V02-210101 | 2024 | 24096.7241 | 31 | 0.426 | Business_Standard_Standard Prescriptive_Electric_HVAC_Commercial/Industrial_Small Commercial Thermostat_0_0_0_2024 | Business | Standard | Standard Prescriptive | Electric | HVAC | Commercial/Industrial | Small Commercial Thermostat | 0 | 0 | 0 | CI-HVC-THST-V02-210101 | 2024 | 24096.7241 | 31 | 42.6%
Business | Standard | Standard Prescriptive | Electric | HVAC | Commercial/Industrial | Small Commercial Thermostat | 0 | 0 | 0 | CI-HVC-THST-V02-210101 | 2025 | 24096.7241 | 31 | 0.426 | Business_Standard_Standard Prescriptive_Electric_HVAC_Commercial/Industrial_Small Commercial Thermostat_0_0_0_2025 | Business | Standard | Standard Prescriptive | Electric | HVAC | Commercial/Industrial | Small Commercial Thermostat | 0 | 0 | 0 | CI-HVC-THST-V02-210101 | 2025 | 24096.7241 | 31 | 42.6%
Business | Standard | Standard Prescriptive | Electric | Hot Water | Commercial/Industrial | Heat Recovery Grease Trap Filter | 0 | 0 | 0 | CI-HWE-GRTF-V02-200601 | 2022 | 17792.6884 | 1 | 0.675 | Business_Standard_Standard Prescriptive_Electric_Hot Water_Commercial/Industrial_Heat Recovery Grease Trap Filter_0_0_0_2022 | Business | Standard | Standard Prescriptive | Electric | Hot Water | Commercial/Industrial | Heat Recovery Grease Trap Filter | 0 | 0 | 0 | CI-HWE-GRTF-V02-200601 | 2022 | 17792.6884 | 1 | 67.5%
Business | Standard | Standard Prescriptive | Electric | Hot Water | Commercial/Industrial | Heat Recovery Grease Trap Filter | 0 | 0 | 0 | CI-HWE-GRTF-V02-200601 | 2023 | 17792.6884 | 1 | 0.675 | Business_Standard_Standard Prescriptive_Electric_Hot Water_Commercial/Industrial_Heat Recovery Grease Trap Filter_0_0_0_2023 | Business | Standard | Standard Prescriptive | Electric | Hot Water | Commercial/Industrial | Heat Recovery Grease Trap Filter | 0 | 0 | 0 | CI-HWE-GRTF-V02-200601 | 2023 | 17792.6884 | 1 | 67.5%
Business | Standard | Standard Prescriptive | Electric | Hot Water | Commercial/Industrial | Heat Recovery Grease Trap Filter | 0 | 0 | 0 | CI-HWE-GRTF-V02-200601 | 2024 | 17792.6884 | 1 | 0.675 | Business_Standard_Standard Prescriptive_Electric_Hot Water_Commercial/Industrial_Heat Recovery Grease Trap Filter_0_0_0_2024 | Business | Standard | Standard Prescriptive | Electric | Hot Water | Commercial/Industrial | Heat Recovery Grease Trap Filter | 0 | 0 | 0 | CI-HWE-GRTF-V02-200601 | 2024 | 17792.6884 | 1 | 67.5%
Business | Standard | Standard Prescriptive | Electric | Hot Water | Commercial/Industrial | Heat Recovery Grease Trap Filter | 0 | 0 | 0 | CI-HWE-GRTF-V02-200601 | 2025 | 17792.6884 | 1 | 0.675 | Business_Standard_Standard Prescriptive_Electric_Hot Water_Commercial/Industrial_Heat Recovery Grease Trap Filter_0_0_0_2025 | Business | Standard | Standard Prescriptive | Electric | Hot Water | Commercial/Industrial | Heat Recovery Grease Trap Filter | 0 | 0 | 0 | CI-HWE-GRTF-V02-200601 | 2025 | 17792.6884 | 1 | 67.5%
Business | Standard | Standard Prescriptive | Electric | Hot Water | Commercial/Industrial | Low Flow Faucet Aerator | 0 | 0 | 0 | CI-HWE-LFFA-V09-190101 | 2022 | 15855.9073 | 416 | 0.675 | Business_Standard_Standard Prescriptive_Electric_Hot Water_Commercial/Industrial_Low Flow Faucet Aerator_0_0_0_2022 | Business | Standard | Standard Prescriptive | Electric | Hot Water | Commercial/Industrial | Low Flow Faucet Aerator | 0 | 0 | 0 | CI-HWE-LFFA-V09-190101 | 2022 | 15855.9073 | 416 | 67.5%
Business | Standard | Standard Prescriptive | Electric | Hot Water | Commercial/Industrial | Low Flow Faucet Aerator | 0 | 0 | 0 | CI-HWE-LFFA-V09-190101 | 2023 | 15855.9073 | 416 | 0.675 | Business_Standard_Standard Prescriptive_Electric_Hot Water_Commercial/Industrial_Low Flow Faucet Aerator_0_0_0_2023 | Business | Standard | Standard Prescriptive | Electric | Hot Water | Commercial/Industrial | Low Flow Faucet Aerator | 0 | 0 | 0 | CI-HWE-LFFA-V09-190101 | 2023 | 15855.9073 | 416 | 67.5%
Business | Standard | Standard Prescriptive | Electric | Hot Water | Commercial/Industrial | Low Flow Faucet Aerator | 0 | 0 | 0 | CI-HWE-LFFA-V09-190101 | 2024 | 15855.9073 | 416 | 0.675 | Business_Standard_Standard Prescriptive_Electric_Hot Water_Commercial/Industrial_Low Flow Faucet Aerator_0_0_0_2024 | Business | Standard | Standard Prescriptive | Electric | Hot Water | Commercial/Industrial | Low Flow Faucet Aerator | 0 | 0 | 0 | CI-HWE-LFFA-V09-190101 | 2024 | 15855.9073 | 416 | 67.5%
Business | Standard | Standard Prescriptive | Electric | Hot Water | Commercial/Industrial | Low Flow Faucet Aerator | 0 | 0 | 0 | CI-HWE-LFFA-V09-190101 | 2025 | 15855.9073 | 416 | 0.675 | Business_Standard_Standard Prescriptive_Electric_Hot Water_Commercial/Industrial_Low Flow Faucet Aerator_0_0_0_2025 | Business | Standard | Standard Prescriptive | Electric | Hot Water | Commercial/Industrial | Low Flow Faucet Aerator | 0 | 0 | 0 | CI-HWE-LFFA-V09-190101 | 2025 | 15855.9073 | 416 | 67.5%
Business | Standard | Standard Prescriptive | Electric | Hot Water | Commercial/Industrial | Low Flow Showerhead | 0 | 0 | 0 | CI-HWE-LFSH-V07-200101 | 2022 | 4262.5577 | 16 | 0.675 | Business_Standard_Standard Prescriptive_Electric_Hot Water_Commercial/Industrial_Low Flow Showerhead_0_0_0_2022 | Business | Standard | Standard Prescriptive | Electric | Hot Water | Commercial/Industrial | Low Flow Showerhead | 0 | 0 | 0 | CI-HWE-LFSH-V07-200101 | 2022 | 4262.5577 | 16 | 67.5%
Business | Standard | Standard Prescriptive | Electric | Hot Water | Commercial/Industrial | Low Flow Showerhead | 0 | 0 | 0 | CI-HWE-LFSH-V07-200101 | 2023 | 4262.5577 | 16 | 0.675 | Business_Standard_Standard Prescriptive_Electric_Hot Water_Commercial/Industrial_Low Flow Showerhead_0_0_0_2023 | Business | Standard | Standard Prescriptive | Electric | Hot Water | Commercial/Industrial | Low Flow Showerhead | 0 | 0 | 0 | CI-HWE-LFSH-V07-200101 | 2023 | 4262.5577 | 16 | 67.5%
Business | Standard | Standard Prescriptive | Electric | Hot Water | Commercial/Industrial | Low Flow Showerhead | 0 | 0 | 0 | CI-HWE-LFSH-V07-200101 | 2024 | 4262.5577 | 16 | 0.675 | Business_Standard_Standard Prescriptive_Electric_Hot Water_Commercial/Industrial_Low Flow Showerhead_0_0_0_2024 | Business | Standard | Standard Prescriptive | Electric | Hot Water | Commercial/Industrial | Low Flow Showerhead | 0 | 0 | 0 | CI-HWE-LFSH-V07-200101 | 2024 | 4262.5577 | 16 | 67.5%
Business | Standard | Standard Prescriptive | Electric | Hot Water | Commercial/Industrial | Low Flow Showerhead | 0 | 0 | 0 | CI-HWE-LFSH-V07-200101 | 2025 | 4262.5577 | 16 | 0.675 | Business_Standard_Standard Prescriptive_Electric_Hot Water_Commercial/Industrial_Low Flow Showerhead_0_0_0_2025 | Business | Standard | Standard Prescriptive | Electric | Hot Water | Commercial/Industrial | Low Flow Showerhead | 0 | 0 | 0 | CI-HWE-LFSH-V07-200101 | 2025 | 4262.5577 | 16 | 67.5%
Business | Standard | Standard Prescriptive | Electric | Hot Water | Commercial/Industrial | Ozone Laundry | 0 | 0 | 0 | CI-HWE-OZLD-V05-210101 | 2022 | 105505.6228 | 2 | 0.675 | Business_Standard_Standard Prescriptive_Electric_Hot Water_Commercial/Industrial_Ozone Laundry_0_0_0_2022 | Business | Standard | Standard Prescriptive | Electric | Hot Water | Commercial/Industrial | Ozone Laundry | 0 | 0 | 0 | CI-HWE-OZLD-V05-210101 | 2022 | 105505.6228 | 2 | 67.5%
Business | Standard | Standard Prescriptive | Electric | Hot Water | Commercial/Industrial | Ozone Laundry | 0 | 0 | 0 | CI-HWE-OZLD-V05-210101 | 2023 | 105505.6228 | 2 | 0.675 | Business_Standard_Standard Prescriptive_Electric_Hot Water_Commercial/Industrial_Ozone Laundry_0_0_0_2023 | Business | Standard | Standard Prescriptive | Electric | Hot Water | Commercial/Industrial | Ozone Laundry | 0 | 0 | 0 | CI-HWE-OZLD-V05-210101 | 2023 | 105505.6228 | 2 | 67.5%
Business | Standard | Standard Prescriptive | Electric | Hot Water | Commercial/Industrial | Ozone Laundry | 0 | 0 | 0 | CI-HWE-OZLD-V05-210101 | 2024 | 105505.6228 | 2 | 0.675 | Business_Standard_Standard Prescriptive_Electric_Hot Water_Commercial/Industrial_Ozone Laundry_0_0_0_2024 | Business | Standard | Standard Prescriptive | Electric | Hot Water | Commercial/Industrial | Ozone Laundry | 0 | 0 | 0 | CI-HWE-OZLD-V05-210101 | 2024 | 105505.6228 | 2 | 67.5%
Business | Standard | Standard Prescriptive | Electric | Hot Water | Commercial/Industrial | Ozone Laundry | 0 | 0 | 0 | CI-HWE-OZLD-V05-210101 | 2025 | 105505.6228 | 2 | 0.675 | Business_Standard_Standard Prescriptive_Electric_Hot Water_Commercial/Industrial_Ozone Laundry_0_0_0_2025 | Business | Standard | Standard Prescriptive | Electric | Hot Water | Commercial/Industrial | Ozone Laundry | 0 | 0 | 0 | CI-HWE-OZLD-V05-210101 | 2025 | 105505.6228 | 2 | 67.5%
Business | Standard | Standard Prescriptive | Natural Gas | HVAC | Commercial/Industrial | Boiler Lockout/Reset Controls | 0 | 0 | 0 | CI-HVC-BLRC-V04-210101 | 2022 | 51392.64 | 5 | 0.426 | Business_Standard_Standard Prescriptive_Natural Gas_HVAC_Commercial/Industrial_Boiler Lockout/Reset Controls_0_0_0_2022 | Business | Standard | Standard Prescriptive | Natural Gas | HVAC | Commercial/Industrial | Boiler Lockout/Reset Controls | 0 | 0 | 0 | CI-HVC-BLRC-V04-210101 | 2022 | 51392.64 | 5 | 42.6%
Business | Standard | Standard Prescriptive | Natural Gas | HVAC | Commercial/Industrial | Boiler Lockout/Reset Controls | 0 | 0 | 0 | CI-HVC-BLRC-V04-210101 | 2023 | 92506.752 | 9 | 0.426 | Business_Standard_Standard Prescriptive_Natural Gas_HVAC_Commercial/Industrial_Boiler Lockout/Reset Controls_0_0_0_2023 | Business | Standard | Standard Prescriptive | Natural Gas | HVAC | Commercial/Industrial | Boiler Lockout/Reset Controls | 0 | 0 | 0 | CI-HVC-BLRC-V04-210101 | 2023 | 92506.752 | 9 | 42.6%
Business | Standard | Standard Prescriptive | Natural Gas | HVAC | Commercial/Industrial | Boiler Lockout/Reset Controls | 0 | 0 | 0 | CI-HVC-BLRC-V04-210101 | 2024 | 113063.808 | 11 | 0.426 | Business_Standard_Standard Prescriptive_Natural Gas_HVAC_Commercial/Industrial_Boiler Lockout/Reset Controls_0_0_0_2024 | Business | Standard | Standard Prescriptive | Natural Gas | HVAC | Commercial/Industrial | Boiler Lockout/Reset Controls | 0 | 0 | 0 | CI-HVC-BLRC-V04-210101 | 2024 | 113063.808 | 11 | 42.6%
Business | Standard | Standard Prescriptive | Natural Gas | HVAC | Commercial/Industrial | Boiler Lockout/Reset Controls | 0 | 0 | 0 | CI-HVC-BLRC-V04-210101 | 2025 | 113063.808 | 11 | 0.426 | Business_Standard_Standard Prescriptive_Natural Gas_HVAC_Commercial/Industrial_Boiler Lockout/Reset Controls_0_0_0_2025 | Business | Standard | Standard Prescriptive | Natural Gas | HVAC | Commercial/Industrial | Boiler Lockout/Reset Controls | 0 | 0 | 0 | CI-HVC-BLRC-V04-210101 | 2025 | 113063.808 | 11 | 42.6%
Business | Standard | Standard Prescriptive | Natural Gas | HVAC | Commercial/Industrial | Condensing Unit Heater | 0 | 0 | 0 | CI-HVC-CUHT-V01-190101 | 2022 | 2719.584 | 2 | 0.426 | Business_Standard_Standard Prescriptive_Natural Gas_HVAC_Commercial/Industrial_Condensing Unit Heater_0_0_0_2022 | Business | Standard | Standard Prescriptive | Natural Gas | HVAC | Commercial/Industrial | Condensing Unit Heater | 0 | 0 | 0 | CI-HVC-CUHT-V01-190101 | 2022 | 2719.584 | 2 | 42.6%
Business | Standard | Standard Prescriptive | Natural Gas | HVAC | Commercial/Industrial | Condensing Unit Heater | 0 | 0 | 0 | CI-HVC-CUHT-V01-190101 | 2023 | 8158.752 | 6 | 0.426 | Business_Standard_Standard Prescriptive_Natural Gas_HVAC_Commercial/Industrial_Condensing Unit Heater_0_0_0_2023 | Business | Standard | Standard Prescriptive | Natural Gas | HVAC | Commercial/Industrial | Condensing Unit Heater | 0 | 0 | 0 | CI-HVC-CUHT-V01-190101 | 2023 | 8158.752 | 6 | 42.6%
Business | Standard | Standard Prescriptive | Natural Gas | HVAC | Commercial/Industrial | Condensing Unit Heater | 0 | 0 | 0 | CI-HVC-CUHT-V01-190101 | 2024 | 10878.336 | 8 | 0.426 | Business_Standard_Standard Prescriptive_Natural Gas_HVAC_Commercial/Industrial_Condensing Unit Heater_0_0_0_2024 | Business | Standard | Standard Prescriptive | Natural Gas | HVAC | Commercial/Industrial | Condensing Unit Heater | 0 | 0 | 0 | CI-HVC-CUHT-V01-190101 | 2024 | 10878.336 | 8 | 42.6%
Business | Standard | Standard Prescriptive | Natural Gas | HVAC | Commercial/Industrial | Condensing Unit Heater | 0 | 0 | 0 | CI-HVC-CUHT-V01-190101 | 2025 | 12238.128 | 9 | 0.426 | Business_Standard_Standard Prescriptive_Natural Gas_HVAC_Commercial/Industrial_Condensing Unit Heater_0_0_0_2025 | Business | Standard | Standard Prescriptive | Natural Gas | HVAC | Commercial/Industrial | Condensing Unit Heater | 0 | 0 | 0 | CI-HVC-CUHT-V01-190101 | 2025 | 12238.128 | 9 | 42.6%
Business | Standard | Standard Prescriptive | Natural Gas | HVAC | Commercial/Industrial | Energy Recovery Ventilator | 0 | 0 | 0 | CI-HVC-ERVE-V04-200101 | 2022 | 2502.666 | 1620 | 0.426 | Business_Standard_Standard Prescriptive_Natural Gas_HVAC_Commercial/Industrial_Energy Recovery Ventilator_0_0_0_2022 | Business | Standard | Standard Prescriptive | Natural Gas | HVAC | Commercial/Industrial | Energy Recovery Ventilator | 0 | 0 | 0 | CI-HVC-ERVE-V04-200101 | 2022 | 2502.666 | 1620 | 42.6%
Business | Standard | Standard Prescriptive | Natural Gas | HVAC | Commercial/Industrial | Energy Recovery Ventilator | 0 | 0 | 0 | CI-HVC-ERVE-V04-200101 | 2023 | 3003.1992 | 1944 | 0.426 | Business_Standard_Standard Prescriptive_Natural Gas_HVAC_Commercial/Industrial_Energy Recovery Ventilator_0_0_0_2023 | Business | Standard | Standard Prescriptive | Natural Gas | HVAC | Commercial/Industrial | Energy Recovery Ventilator | 0 | 0 | 0 | CI-HVC-ERVE-V04-200101 | 2023 | 3003.1992 | 1944 | 42.6%
Business | Standard | Standard Prescriptive | Natural Gas | HVAC | Commercial/Industrial | Energy Recovery Ventilator | 0 | 0 | 0 | CI-HVC-ERVE-V04-200101 | 2024 | 3604.148 | 2333 | 0.426 | Business_Standard_Standard Prescriptive_Natural Gas_HVAC_Commercial/Industrial_Energy Recovery Ventilator_0_0_0_2024 | Business | Standard | Standard Prescriptive | Natural Gas | HVAC | Commercial/Industrial | Energy Recovery Ventilator | 0 | 0 | 0 | CI-HVC-ERVE-V04-200101 | 2024 | 3604.148 | 2333 | 42.6%
Business | Standard | Standard Prescriptive | Natural Gas | HVAC | Commercial/Industrial | Energy Recovery Ventilator | 0 | 0 | 0 | CI-HVC-ERVE-V04-200101 | 2025 | 4325.5955 | 2800 | 0.426 | Business_Standard_Standard Prescriptive_Natural Gas_HVAC_Commercial/Industrial_Energy Recovery Ventilator_0_0_0_2025 | Business | Standard | Standard Prescriptive | Natural Gas | HVAC | Commercial/Industrial | Energy Recovery Ventilator | 0 | 0 | 0 | CI-HVC-ERVE-V04-200101 | 2025 | 4325.5955 | 2800 | 42.6%
Business | Standard | Standard Prescriptive | Natural Gas | HVAC | Commercial/Industrial | High Efficiency Boiler | Time of Sale | 0 | 93% TE | CI-HVC-BOIL-V08-210101 | 2022 | 13048.9125 | 1 | 0.426 | Business_Standard_Standard Prescriptive_Natural Gas_HVAC_Commercial/Industrial_High Efficiency Boiler_Time of Sale_0_93% TE_2022 | Business | Standard | Standard Prescriptive | Natural Gas | HVAC | Commercial/Industrial | High Efficiency Boiler | Time of Sale | 0 | 93% TE | CI-HVC-BOIL-V08-210101 | 2022 | 13048.9125 | 1 | 42.6%
Business | Standard | Standard Prescriptive | Natural Gas | HVAC | Commercial/Industrial | High Efficiency Boiler | Time of Sale | 0 | 93% TE | CI-HVC-BOIL-V08-210101 | 2023 | 65244.5625 | 5 | 0.426 | Business_Standard_Standard Prescriptive_Natural Gas_HVAC_Commercial/Industrial_High Efficiency Boiler_Time of Sale_0_93% TE_2023 | Business | Standard | Standard Prescriptive | Natural Gas | HVAC | Commercial/Industrial | High Efficiency Boiler | Time of Sale | 0 | 93% TE | CI-HVC-BOIL-V08-210101 | 2023 | 65244.5625 | 5 | 42.6%
Business | Standard | Standard Prescriptive | Natural Gas | HVAC | Commercial/Industrial | High Efficiency Boiler | Time of Sale | 0 | 93% TE | CI-HVC-BOIL-V08-210101 | 2024 | 91342.3875 | 7 | 0.426 | Business_Standard_Standard Prescriptive_Natural Gas_HVAC_Commercial/Industrial_High Efficiency Boiler_Time of Sale_0_93% TE_2024 | Business | Standard | Standard Prescriptive | Natural Gas | HVAC | Commercial/Industrial | High Efficiency Boiler | Time of Sale | 0 | 93% TE | CI-HVC-BOIL-V08-210101 | 2024 | 91342.3875 | 7 | 42.6%
Business | Standard | Standard Prescriptive | Natural Gas | HVAC | Commercial/Industrial | High Efficiency Boiler | Time of Sale | 0 | 93% TE | CI-HVC-BOIL-V08-210101 | 2025 | 104391.3 | 8 | 0.426 | Business_Standard_Standard Prescriptive_Natural Gas_HVAC_Commercial/Industrial_High Efficiency Boiler_Time of Sale_0_93% TE_2025 | Business | Standard | Standard Prescriptive | Natural Gas | HVAC | Commercial/Industrial | High Efficiency Boiler | Time of Sale | 0 | 93% TE | CI-HVC-BOIL-V08-210101 | 2025 | 104391.3 | 8 | 42.6%
Business | Standard | Standard Prescriptive | Natural Gas | HVAC | Commercial/Industrial | High Efficiency Furnace | Early Replacement | 0 | 94% AFUE | CI-HVC-FRNC-V10-210101 | 2022 | 24856.8005 | 8 | 0.426 | Business_Standard_Standard Prescriptive_Natural Gas_HVAC_Commercial/Industrial_High Efficiency Furnace_Early Replacement_0_94% AFUE_2022 | Business | Standard | Standard Prescriptive | Natural Gas | HVAC | Commercial/Industrial | High Efficiency Furnace | Early Replacement | 0 | 94% AFUE | CI-HVC-FRNC-V10-210101 | 2022 | 24856.8005 | 8 | 42.6%
Business | Standard | Standard Prescriptive | Natural Gas | HVAC | Commercial/Industrial | High Efficiency Furnace | Early Replacement | 0 | 94% AFUE | CI-HVC-FRNC-V10-210101 | 2023 | 52820.701 | 17 | 0.426 | Business_Standard_Standard Prescriptive_Natural Gas_HVAC_Commercial/Industrial_High Efficiency Furnace_Early Replacement_0_94% AFUE_2023 | Business | Standard | Standard Prescriptive | Natural Gas | HVAC | Commercial/Industrial | High Efficiency Furnace | Early Replacement | 0 | 94% AFUE | CI-HVC-FRNC-V10-210101 | 2023 | 52820.701 | 17 | 42.6%
Business | Standard | Standard Prescriptive | Natural Gas | HVAC | Commercial/Industrial | High Efficiency Furnace | Early Replacement | 0 | 94% AFUE | CI-HVC-FRNC-V10-210101 | 2024 | 55927.8011 | 18 | 0.426 | Business_Standard_Standard Prescriptive_Natural Gas_HVAC_Commercial/Industrial_High Efficiency Furnace_Early Replacement_0_94% AFUE_2024 | Business | Standard | Standard Prescriptive | Natural Gas | HVAC | Commercial/Industrial | High Efficiency Furnace | Early Replacement | 0 | 94% AFUE | CI-HVC-FRNC-V10-210101 | 2024 | 55927.8011 | 18 | 42.6%
Business | Standard | Standard Prescriptive | Natural Gas | HVAC | Commercial/Industrial | High Efficiency Furnace | Early Replacement | 0 | 94% AFUE | CI-HVC-FRNC-V10-210101 | 2025 | 55927.8011 | 18 | 0.426 | Business_Standard_Standard Prescriptive_Natural Gas_HVAC_Commercial/Industrial_High Efficiency Furnace_Early Replacement_0_94% AFUE_2025 | Business | Standard | Standard Prescriptive | Natural Gas | HVAC | Commercial/Industrial | High Efficiency Furnace | Early Replacement | 0 | 94% AFUE | CI-HVC-FRNC-V10-210101 | 2025 | 55927.8011 | 18 | 42.6%
Business | Standard | Standard Prescriptive | Natural Gas | HVAC | Commercial/Industrial | High Efficiency Furnace | Time of Sale | 0 | 94% AFUE | CI-HVC-FRNC-V10-210101 | 2022 | 25041.8668 | 9 | 0.426 | Business_Standard_Standard Prescriptive_Natural Gas_HVAC_Commercial/Industrial_High Efficiency Furnace_Time of Sale_0_94% AFUE_2022 | Business | Standard | Standard Prescriptive | Natural Gas | HVAC | Commercial/Industrial | High Efficiency Furnace | Time of Sale | 0 | 94% AFUE | CI-HVC-FRNC-V10-210101 | 2022 | 25041.8668 | 9 | 42.6%
Business | Standard | Standard Prescriptive | Natural Gas | HVAC | Commercial/Industrial | High Efficiency Furnace | Time of Sale | 0 | 94% AFUE | CI-HVC-FRNC-V10-210101 | 2023 | 25041.8668 | 9 | 0.426 | Business_Standard_Standard Prescriptive_Natural Gas_HVAC_Commercial/Industrial_High Efficiency Furnace_Time of Sale_0_94% AFUE_2023 | Business | Standard | Standard Prescriptive | Natural Gas | HVAC | Commercial/Industrial | High Efficiency Furnace | Time of Sale | 0 | 94% AFUE | CI-HVC-FRNC-V10-210101 | 2023 | 25041.8668 | 9 | 42.6%
Business | Standard | Standard Prescriptive | Natural Gas | HVAC | Commercial/Industrial | High Efficiency Furnace | Time of Sale | 0 | 94% AFUE | CI-HVC-FRNC-V10-210101 | 2024 | 25041.8668 | 9 | 0.426 | Business_Standard_Standard Prescriptive_Natural Gas_HVAC_Commercial/Industrial_High Efficiency Furnace_Time of Sale_0_94% AFUE_2024 | Business | Standard | Standard Prescriptive | Natural Gas | HVAC | Commercial/Industrial | High Efficiency Furnace | Time of Sale | 0 | 94% AFUE | CI-HVC-FRNC-V10-210101 | 2024 | 25041.8668 | 9 | 42.6%
Business | Standard | Standard Prescriptive | Natural Gas | HVAC | Commercial/Industrial | High Efficiency Furnace | Time of Sale | 0 | 94% AFUE | CI-HVC-FRNC-V10-210101 | 2025 | 25041.8668 | 9 | 0.426 | Business_Standard_Standard Prescriptive_Natural Gas_HVAC_Commercial/Industrial_High Efficiency Furnace_Time of Sale_0_94% AFUE_2025 | Business | Standard | Standard Prescriptive | Natural Gas | HVAC | Commercial/Industrial | High Efficiency Furnace | Time of Sale | 0 | 94% AFUE | CI-HVC-FRNC-V10-210101 | 2025 | 25041.8668 | 9 | 42.6%
Business | Standard | Standard Prescriptive | Natural Gas | HVAC | Commercial/Industrial | Low-Intensity Infrared Heater | 0 | 0 | 0 | CI-HVC-IRHT-V02-210101 | 2022 | 10628.0735 | 5 | 0.426 | Business_Standard_Standard Prescriptive_Natural Gas_HVAC_Commercial/Industrial_Low-Intensity Infrared Heater_0_0_0_2022 | Business | Standard | Standard Prescriptive | Natural Gas | HVAC | Commercial/Industrial | Low-Intensity Infrared Heater | 0 | 0 | 0 | CI-HVC-IRHT-V02-210101 | 2022 | 10628.0735 | 5 | 42.6%
Business | Standard | Standard Prescriptive | Natural Gas | HVAC | Commercial/Industrial | Low-Intensity Infrared Heater | 0 | 0 | 0 | CI-HVC-IRHT-V02-210101 | 2023 | 21256.1471 | 10 | 0.426 | Business_Standard_Standard Prescriptive_Natural Gas_HVAC_Commercial/Industrial_Low-Intensity Infrared Heater_0_0_0_2023 | Business | Standard | Standard Prescriptive | Natural Gas | HVAC | Commercial/Industrial | Low-Intensity Infrared Heater | 0 | 0 | 0 | CI-HVC-IRHT-V02-210101 | 2023 | 21256.1471 | 10 | 42.6%
Business | Standard | Standard Prescriptive | Natural Gas | HVAC | Commercial/Industrial | Low-Intensity Infrared Heater | 0 | 0 | 0 | CI-HVC-IRHT-V02-210101 | 2024 | 23381.7618 | 11 | 0.426 | Business_Standard_Standard Prescriptive_Natural Gas_HVAC_Commercial/Industrial_Low-Intensity Infrared Heater_0_0_0_2024 | Business | Standard | Standard Prescriptive | Natural Gas | HVAC | Commercial/Industrial | Low-Intensity Infrared Heater | 0 | 0 | 0 | CI-HVC-IRHT-V02-210101 | 2024 | 23381.7618 | 11 | 42.6%
Business | Standard | Standard Prescriptive | Natural Gas | HVAC | Commercial/Industrial | Low-Intensity Infrared Heater | 0 | 0 | 0 | CI-HVC-IRHT-V02-210101 | 2025 | 23381.7618 | 11 | 0.426 | Business_Standard_Standard Prescriptive_Natural Gas_HVAC_Commercial/Industrial_Low-Intensity Infrared Heater_0_0_0_2025 | Business | Standard | Standard Prescriptive | Natural Gas | HVAC | Commercial/Industrial | Low-Intensity Infrared Heater | 0 | 0 | 0 | CI-HVC-IRHT-V02-210101 | 2025 | 23381.7618 | 11 | 42.6%
Business | Standard | Standard Prescriptive | Natural Gas | HVAC | Commercial/Industrial | Space Heating Boiler Tune-Up | 0 | 0 | 0 | CI-HVC-BLRT-V07-210101 | 2022 | 2719.3958 | 5 | 0.426 | Business_Standard_Standard Prescriptive_Natural Gas_HVAC_Commercial/Industrial_Space Heating Boiler Tune-Up_0_0_0_2022 | Business | Standard | Standard Prescriptive | Natural Gas | HVAC | Commercial/Industrial | Space Heating Boiler Tune-Up | 0 | 0 | 0 | CI-HVC-BLRT-V07-210101 | 2022 | 2719.3958 | 5 | 42.6%
Business | Standard | Standard Prescriptive | Natural Gas | HVAC | Commercial/Industrial | Space Heating Boiler Tune-Up | 0 | 0 | 0 | CI-HVC-BLRT-V07-210101 | 2023 | 5438.7917 | 10 | 0.426 | Business_Standard_Standard Prescriptive_Natural Gas_HVAC_Commercial/Industrial_Space Heating Boiler Tune-Up_0_0_0_2023 | Business | Standard | Standard Prescriptive | Natural Gas | HVAC | Commercial/Industrial | Space Heating Boiler Tune-Up | 0 | 0 | 0 | CI-HVC-BLRT-V07-210101 | 2023 | 5438.7917 | 10 | 42.6%
Business | Standard | Standard Prescriptive | Natural Gas | HVAC | Commercial/Industrial | Space Heating Boiler Tune-Up | 0 | 0 | 0 | CI-HVC-BLRT-V07-210101 | 2024 | 5982.6708 | 11 | 0.426 | Business_Standard_Standard Prescriptive_Natural Gas_HVAC_Commercial/Industrial_Space Heating Boiler Tune-Up_0_0_0_2024 | Business | Standard | Standard Prescriptive | Natural Gas | HVAC | Commercial/Industrial | Space Heating Boiler Tune-Up | 0 | 0 | 0 | CI-HVC-BLRT-V07-210101 | 2024 | 5982.6708 | 11 | 42.6%
Business | Standard | Standard Prescriptive | Natural Gas | HVAC | Commercial/Industrial | Space Heating Boiler Tune-Up | 0 | 0 | 0 | CI-HVC-BLRT-V07-210101 | 2025 | 5982.6708 | 11 | 0.426 | Business_Standard_Standard Prescriptive_Natural Gas_HVAC_Commercial/Industrial_Space Heating Boiler Tune-Up_0_0_0_2025 | Business | Standard | Standard Prescriptive | Natural Gas | HVAC | Commercial/Industrial | Space Heating Boiler Tune-Up | 0 | 0 | 0 | CI-HVC-BLRT-V07-210101 | 2025 | 5982.6708 | 11 | 42.6%
Business | Standard | Standard Prescriptive | Natural Gas | HVAC | Commercial/Industrial | Steam Trap Replacement or Repair | Commercial Dry Cleaners | 0 | 0 | CI-HVC-STRE-V07-210101 | 2022 | 5106.1378 | 8 | 0.608 | Business_Standard_Standard Prescriptive_Natural Gas_HVAC_Commercial/Industrial_Steam Trap Replacement or Repair_Commercial Dry Cleaners_0_0_2022 | Business | Standard | Standard Prescriptive | Natural Gas | HVAC | Commercial/Industrial | Steam Trap Replacement or Repair | Commercial Dry Cleaners | 0 | 0 | CI-HVC-STRE-V07-210101 | 2022 | 5106.1378 | 8 | 60.8%
Business | Standard | Standard Prescriptive | Natural Gas | HVAC | Commercial/Industrial | Steam Trap Replacement or Repair | Commercial Dry Cleaners | 0 | 0 | CI-HVC-STRE-V07-210101 | 2023 | 5106.1378 | 8 | 0.608 | Business_Standard_Standard Prescriptive_Natural Gas_HVAC_Commercial/Industrial_Steam Trap Replacement or Repair_Commercial Dry Cleaners_0_0_2023 | Business | Standard | Standard Prescriptive | Natural Gas | HVAC | Commercial/Industrial | Steam Trap Replacement or Repair | Commercial Dry Cleaners | 0 | 0 | CI-HVC-STRE-V07-210101 | 2023 | 5106.1378 | 8 | 60.8%
Business | Standard | Standard Prescriptive | Natural Gas | HVAC | Commercial/Industrial | Steam Trap Replacement or Repair | Commercial Dry Cleaners | 0 | 0 | CI-HVC-STRE-V07-210101 | 2024 | 5106.1378 | 8 | 0.608 | Business_Standard_Standard Prescriptive_Natural Gas_HVAC_Commercial/Industrial_Steam Trap Replacement or Repair_Commercial Dry Cleaners_0_0_2024 | Business | Standard | Standard Prescriptive | Natural Gas | HVAC | Commercial/Industrial | Steam Trap Replacement or Repair | Commercial Dry Cleaners | 0 | 0 | CI-HVC-STRE-V07-210101 | 2024 | 5106.1378 | 8 | 60.8%
Business | Standard | Standard Prescriptive | Natural Gas | HVAC | Commercial/Industrial | Steam Trap Replacement or Repair | Commercial Dry Cleaners | 0 | 0 | CI-HVC-STRE-V07-210101 | 2025 | 5106.1378 | 8 | 0.608 | Business_Standard_Standard Prescriptive_Natural Gas_HVAC_Commercial/Industrial_Steam Trap Replacement or Repair_Commercial Dry Cleaners_0_0_2025 | Business | Standard | Standard Prescriptive | Natural Gas | HVAC | Commercial/Industrial | Steam Trap Replacement or Repair | Commercial Dry Cleaners | 0 | 0 | CI-HVC-STRE-V07-210101 | 2025 | 5106.1378 | 8 | 60.8%
Business | Standard | Standard Prescriptive | Natural Gas | HVAC | Commercial/Industrial | Steam Trap Replacement or Repair | Commercial Heating, Replacement or Repair | 0 | 0 | CI-HVC-STRE-V07-210101 | 2022 | 21048.085 | 67 | 0.608 | Business_Standard_Standard Prescriptive_Natural Gas_HVAC_Commercial/Industrial_Steam Trap Replacement or Repair_Commercial Heating, Replacement or Repair_0_0_2022 | Business | Standard | Standard Prescriptive | Natural Gas | HVAC | Commercial/Industrial | Steam Trap Replacement or Repair | Commercial Heating, Replacement or Repair | 0 | 0 | CI-HVC-STRE-V07-210101 | 2022 | 21048.085 | 67 | 60.8%
Business | Standard | Standard Prescriptive | Natural Gas | HVAC | Commercial/Industrial | Steam Trap Replacement or Repair | Commercial Heating, Replacement or Repair | 0 | 0 | CI-HVC-STRE-V07-210101 | 2023 | 21048.085 | 67 | 0.608 | Business_Standard_Standard Prescriptive_Natural Gas_HVAC_Commercial/Industrial_Steam Trap Replacement or Repair_Commercial Heating, Replacement or Repair_0_0_2023 | Business | Standard | Standard Prescriptive | Natural Gas | HVAC | Commercial/Industrial | Steam Trap Replacement or Repair | Commercial Heating, Replacement or Repair | 0 | 0 | CI-HVC-STRE-V07-210101 | 2023 | 21048.085 | 67 | 60.8%
Business | Standard | Standard Prescriptive | Natural Gas | HVAC | Commercial/Industrial | Steam Trap Replacement or Repair | Commercial Heating, Replacement or Repair | 0 | 0 | CI-HVC-STRE-V07-210101 | 2024 | 21048.085 | 67 | 0.608 | Business_Standard_Standard Prescriptive_Natural Gas_HVAC_Commercial/Industrial_Steam Trap Replacement or Repair_Commercial Heating, Replacement or Repair_0_0_2024 | Business | Standard | Standard Prescriptive | Natural Gas | HVAC | Commercial/Industrial | Steam Trap Replacement or Repair | Commercial Heating, Replacement or Repair | 0 | 0 | CI-HVC-STRE-V07-210101 | 2024 | 21048.085 | 67 | 60.8%
Business | Standard | Standard Prescriptive | Natural Gas | HVAC | Commercial/Industrial | Steam Trap Replacement or Repair | Commercial Heating, Replacement or Repair | 0 | 0 | CI-HVC-STRE-V07-210101 | 2025 | 21048.085 | 67 | 0.608 | Business_Standard_Standard Prescriptive_Natural Gas_HVAC_Commercial/Industrial_Steam Trap Replacement or Repair_Commercial Heating, Replacement or Repair_0_0_2025 | Business | Standard | Standard Prescriptive | Natural Gas | HVAC | Commercial/Industrial | Steam Trap Replacement or Repair | Commercial Heating, Replacement or Repair | 0 | 0 | CI-HVC-STRE-V07-210101 | 2025 | 21048.085 | 67 | 60.8%
Business | Standard | Standard Prescriptive | Natural Gas | HVAC | Commercial/Industrial | Steam Trap Replacement or Repair | High Pressure ≥125 <175 psig | 0 | 0 | CI-HVC-STRE-V07-210101 | 2022 | 72779.4661 | 17 | 0.608 | Business_Standard_Standard Prescriptive_Natural Gas_HVAC_Commercial/Industrial_Steam Trap Replacement or Repair_High Pressure ≥125 <175 psig_0_0_2022 | Business | Standard | Standard Prescriptive | Natural Gas | HVAC | Commercial/Industrial | Steam Trap Replacement or Repair | High Pressure ≥125 <175 psig | 0 | 0 | CI-HVC-STRE-V07-210101 | 2022 | 72779.4661 | 17 | 60.8%
Business | Standard | Standard Prescriptive | Natural Gas | HVAC | Commercial/Industrial | Steam Trap Replacement or Repair | High Pressure ≥125 <175 psig | 0 | 0 | CI-HVC-STRE-V07-210101 | 2023 | 72779.4661 | 17 | 0.608 | Business_Standard_Standard Prescriptive_Natural Gas_HVAC_Commercial/Industrial_Steam Trap Replacement or Repair_High Pressure ≥125 <175 psig_0_0_2023 | Business | Standard | Standard Prescriptive | Natural Gas | HVAC | Commercial/Industrial | Steam Trap Replacement or Repair | High Pressure ≥125 <175 psig | 0 | 0 | CI-HVC-STRE-V07-210101 | 2023 | 72779.4661 | 17 | 60.8%
Business | Standard | Standard Prescriptive | Natural Gas | HVAC | Commercial/Industrial | Steam Trap Replacement or Repair | High Pressure ≥125 <175 psig | 0 | 0 | CI-HVC-STRE-V07-210101 | 2024 | 72779.4661 | 17 | 0.608 | Business_Standard_Standard Prescriptive_Natural Gas_HVAC_Commercial/Industrial_Steam Trap Replacement or Repair_High Pressure ≥125 <175 psig_0_0_2024 | Business | Standard | Standard Prescriptive | Natural Gas | HVAC | Commercial/Industrial | Steam Trap Replacement or Repair | High Pressure ≥125 <175 psig | 0 | 0 | CI-HVC-STRE-V07-210101 | 2024 | 72779.4661 | 17 | 60.8%
Business | Standard | Standard Prescriptive | Natural Gas | HVAC | Commercial/Industrial | Steam Trap Replacement or Repair | High Pressure ≥125 <175 psig | 0 | 0 | CI-HVC-STRE-V07-210101 | 2025 | 72779.4661 | 17 | 0.608 | Business_Standard_Standard Prescriptive_Natural Gas_HVAC_Commercial/Industrial_Steam Trap Replacement or Repair_High Pressure ≥125 <175 psig_0_0_2025 | Business | Standard | Standard Prescriptive | Natural Gas | HVAC | Commercial/Industrial | Steam Trap Replacement or Repair | High Pressure ≥125 <175 psig | 0 | 0 | CI-HVC-STRE-V07-210101 | 2025 | 72779.4661 | 17 | 60.8%
Business | Standard | Standard Prescriptive | Natural Gas | HVAC | Commercial/Industrial | Steam Trap Replacement or Repair | High Pressure ≥175 <250 psig | 0 | 0 | CI-HVC-STRE-V07-210101 | 2022 | 5782.1948 | 1 | 0.608 | Business_Standard_Standard Prescriptive_Natural Gas_HVAC_Commercial/Industrial_Steam Trap Replacement or Repair_High Pressure ≥175 <250 psig_0_0_2022 | Business | Standard | Standard Prescriptive | Natural Gas | HVAC | Commercial/Industrial | Steam Trap Replacement or Repair | High Pressure ≥175 <250 psig | 0 | 0 | CI-HVC-STRE-V07-210101 | 2022 | 5782.1948 | 1 | 60.8%
Business | Standard | Standard Prescriptive | Natural Gas | HVAC | Commercial/Industrial | Steam Trap Replacement or Repair | High Pressure ≥175 <250 psig | 0 | 0 | CI-HVC-STRE-V07-210101 | 2023 | 5782.1948 | 1 | 0.608 | Business_Standard_Standard Prescriptive_Natural Gas_HVAC_Commercial/Industrial_Steam Trap Replacement or Repair_High Pressure ≥175 <250 psig_0_0_2023 | Business | Standard | Standard Prescriptive | Natural Gas | HVAC | Commercial/Industrial | Steam Trap Replacement or Repair | High Pressure ≥175 <250 psig | 0 | 0 | CI-HVC-STRE-V07-210101 | 2023 | 5782.1948 | 1 | 60.8%
Business | Standard | Standard Prescriptive | Natural Gas | HVAC | Commercial/Industrial | Steam Trap Replacement or Repair | High Pressure ≥175 <250 psig | 0 | 0 | CI-HVC-STRE-V07-210101 | 2024 | 5782.1948 | 1 | 0.608 | Business_Standard_Standard Prescriptive_Natural Gas_HVAC_Commercial/Industrial_Steam Trap Replacement or Repair_High Pressure ≥175 <250 psig_0_0_2024 | Business | Standard | Standard Prescriptive | Natural Gas | HVAC | Commercial/Industrial | Steam Trap Replacement or Repair | High Pressure ≥175 <250 psig | 0 | 0 | CI-HVC-STRE-V07-210101 | 2024 | 5782.1948 | 1 | 60.8%
Business | Standard | Standard Prescriptive | Natural Gas | HVAC | Commercial/Industrial | Steam Trap Replacement or Repair | High Pressure ≥175 <250 psig | 0 | 0 | CI-HVC-STRE-V07-210101 | 2025 | 5782.1948 | 1 | 0.608 | Business_Standard_Standard Prescriptive_Natural Gas_HVAC_Commercial/Industrial_Steam Trap Replacement or Repair_High Pressure ≥175 <250 psig_0_0_2025 | Business | Standard | Standard Prescriptive | Natural Gas | HVAC | Commercial/Industrial | Steam Trap Replacement or Repair | High Pressure ≥175 <250 psig | 0 | 0 | CI-HVC-STRE-V07-210101 | 2025 | 5782.1948 | 1 | 60.8%
Business | Standard | Standard Prescriptive | Natural Gas | HVAC | Commercial/Industrial | Steam Trap Replacement or Repair | High Pressure ≥250 ≤300 psig | 0 | 0 | CI-HVC-STRE-V07-210101 | 2022 | 259229.3352 | 35 | 0.608 | Business_Standard_Standard Prescriptive_Natural Gas_HVAC_Commercial/Industrial_Steam Trap Replacement or Repair_High Pressure ≥250 ≤300 psig_0_0_2022 | Business | Standard | Standard Prescriptive | Natural Gas | HVAC | Commercial/Industrial | Steam Trap Replacement or Repair | High Pressure ≥250 ≤300 psig | 0 | 0 | CI-HVC-STRE-V07-210101 | 2022 | 259229.3352 | 35 | 60.8%
Business | Standard | Standard Prescriptive | Natural Gas | HVAC | Commercial/Industrial | Steam Trap Replacement or Repair | High Pressure ≥250 ≤300 psig | 0 | 0 | CI-HVC-STRE-V07-210101 | 2023 | 259229.3352 | 35 | 0.608 | Business_Standard_Standard Prescriptive_Natural Gas_HVAC_Commercial/Industrial_Steam Trap Replacement or Repair_High Pressure ≥250 ≤300 psig_0_0_2023 | Business | Standard | Standard Prescriptive | Natural Gas | HVAC | Commercial/Industrial | Steam Trap Replacement or Repair | High Pressure ≥250 ≤300 psig | 0 | 0 | CI-HVC-STRE-V07-210101 | 2023 | 259229.3352 | 35 | 60.8%
Business | Standard | Standard Prescriptive | Natural Gas | HVAC | Commercial/Industrial | Steam Trap Replacement or Repair | High Pressure ≥250 ≤300 psig | 0 | 0 | CI-HVC-STRE-V07-210101 | 2024 | 259229.3352 | 35 | 0.608 | Business_Standard_Standard Prescriptive_Natural Gas_HVAC_Commercial/Industrial_Steam Trap Replacement or Repair_High Pressure ≥250 ≤300 psig_0_0_2024 | Business | Standard | Standard Prescriptive | Natural Gas | HVAC | Commercial/Industrial | Steam Trap Replacement or Repair | High Pressure ≥250 ≤300 psig | 0 | 0 | CI-HVC-STRE-V07-210101 | 2024 | 259229.3352 | 35 | 60.8%
Business | Standard | Standard Prescriptive | Natural Gas | HVAC | Commercial/Industrial | Steam Trap Replacement or Repair | High Pressure ≥250 ≤300 psig | 0 | 0 | CI-HVC-STRE-V07-210101 | 2025 | 259229.3352 | 35 | 0.608 | Business_Standard_Standard Prescriptive_Natural Gas_HVAC_Commercial/Industrial_Steam Trap Replacement or Repair_High Pressure ≥250 ≤300 psig_0_0_2025 | Business | Standard | Standard Prescriptive | Natural Gas | HVAC | Commercial/Industrial | Steam Trap Replacement or Repair | High Pressure ≥250 ≤300 psig | 0 | 0 | CI-HVC-STRE-V07-210101 | 2025 | 259229.3352 | 35 | 60.8%
Business | Standard | Standard Prescriptive | Natural Gas | HVAC | Commercial/Industrial | Steam Trap Replacement or Repair | High Pressure ≥75 <125 psig | 0 | 0 | CI-HVC-STRE-V07-210101 | 2022 | 9199.4953 | 3 | 0.608 | Business_Standard_Standard Prescriptive_Natural Gas_HVAC_Commercial/Industrial_Steam Trap Replacement or Repair_High Pressure ≥75 <125 psig_0_0_2022 | Business | Standard | Standard Prescriptive | Natural Gas | HVAC | Commercial/Industrial | Steam Trap Replacement or Repair | High Pressure ≥75 <125 psig | 0 | 0 | CI-HVC-STRE-V07-210101 | 2022 | 9199.4953 | 3 | 60.8%
Business | Standard | Standard Prescriptive | Natural Gas | HVAC | Commercial/Industrial | Steam Trap Replacement or Repair | High Pressure ≥75 <125 psig | 0 | 0 | CI-HVC-STRE-V07-210101 | 2023 | 9199.4953 | 3 | 0.608 | Business_Standard_Standard Prescriptive_Natural Gas_HVAC_Commercial/Industrial_Steam Trap Replacement or Repair_High Pressure ≥75 <125 psig_0_0_2023 | Business | Standard | Standard Prescriptive | Natural Gas | HVAC | Commercial/Industrial | Steam Trap Replacement or Repair | High Pressure ≥75 <125 psig | 0 | 0 | CI-HVC-STRE-V07-210101 | 2023 | 9199.4953 | 3 | 60.8%
Business | Standard | Standard Prescriptive | Natural Gas | HVAC | Commercial/Industrial | Steam Trap Replacement or Repair | High Pressure ≥75 <125 psig | 0 | 0 | CI-HVC-STRE-V07-210101 | 2024 | 9199.4953 | 3 | 0.608 | Business_Standard_Standard Prescriptive_Natural Gas_HVAC_Commercial/Industrial_Steam Trap Replacement or Repair_High Pressure ≥75 <125 psig_0_0_2024 | Business | Standard | Standard Prescriptive | Natural Gas | HVAC | Commercial/Industrial | Steam Trap Replacement or Repair | High Pressure ≥75 <125 psig | 0 | 0 | CI-HVC-STRE-V07-210101 | 2024 | 9199.4953 | 3 | 60.8%
Business | Standard | Standard Prescriptive | Natural Gas | HVAC | Commercial/Industrial | Steam Trap Replacement or Repair | High Pressure ≥75 <125 psig | 0 | 0 | CI-HVC-STRE-V07-210101 | 2025 | 9199.4953 | 3 | 0.608 | Business_Standard_Standard Prescriptive_Natural Gas_HVAC_Commercial/Industrial_Steam Trap Replacement or Repair_High Pressure ≥75 <125 psig_0_0_2025 | Business | Standard | Standard Prescriptive | Natural Gas | HVAC | Commercial/Industrial | Steam Trap Replacement or Repair | High Pressure ≥75 <125 psig | 0 | 0 | CI-HVC-STRE-V07-210101 | 2025 | 9199.4953 | 3 | 60.8%
Business | Standard | Standard Prescriptive | Natural Gas | HVAC | Commercial/Industrial | Steam Trap Replacement or Repair | Industrial or Process Low Pressure, <15 psig | 0 | 0 | CI-HVC-STRE-V07-210101 | 2022 | 4526.73 | 10 | 0.608 | Business_Standard_Standard Prescriptive_Natural Gas_HVAC_Commercial/Industrial_Steam Trap Replacement or Repair_Industrial or Process Low Pressure, <15 psig_0_0_2022 | Business | Standard | Standard Prescriptive | Natural Gas | HVAC | Commercial/Industrial | Steam Trap Replacement or Repair | Industrial or Process Low Pressure, <15 psig | 0 | 0 | CI-HVC-STRE-V07-210101 | 2022 | 4526.73 | 10 | 60.8%
Business | Standard | Standard Prescriptive | Natural Gas | HVAC | Commercial/Industrial | Steam Trap Replacement or Repair | Industrial or Process Low Pressure, <15 psig | 0 | 0 | CI-HVC-STRE-V07-210101 | 2023 | 4526.73 | 10 | 0.608 | Business_Standard_Standard Prescriptive_Natural Gas_HVAC_Commercial/Industrial_Steam Trap Replacement or Repair_Industrial or Process Low Pressure, <15 psig_0_0_2023 | Business | Standard | Standard Prescriptive | Natural Gas | HVAC | Commercial/Industrial | Steam Trap Replacement or Repair | Industrial or Process Low Pressure, <15 psig | 0 | 0 | CI-HVC-STRE-V07-210101 | 2023 | 4526.73 | 10 | 60.8%
Business | Standard | Standard Prescriptive | Natural Gas | HVAC | Commercial/Industrial | Steam Trap Replacement or Repair | Industrial or Process Low Pressure, <15 psig | 0 | 0 | CI-HVC-STRE-V07-210101 | 2024 | 4526.73 | 10 | 0.608 | Business_Standard_Standard Prescriptive_Natural Gas_HVAC_Commercial/Industrial_Steam Trap Replacement or Repair_Industrial or Process Low Pressure, <15 psig_0_0_2024 | Business | Standard | Standard Prescriptive | Natural Gas | HVAC | Commercial/Industrial | Steam Trap Replacement or Repair | Industrial or Process Low Pressure, <15 psig | 0 | 0 | CI-HVC-STRE-V07-210101 | 2024 | 4526.73 | 10 | 60.8%
Business | Standard | Standard Prescriptive | Natural Gas | HVAC | Commercial/Industrial | Steam Trap Replacement or Repair | Industrial or Process Low Pressure, <15 psig | 0 | 0 | CI-HVC-STRE-V07-210101 | 2025 | 4526.73 | 10 | 0.608 | Business_Standard_Standard Prescriptive_Natural Gas_HVAC_Commercial/Industrial_Steam Trap Replacement or Repair_Industrial or Process Low Pressure, <15 psig_0_0_2025 | Business | Standard | Standard Prescriptive | Natural Gas | HVAC | Commercial/Industrial | Steam Trap Replacement or Repair | Industrial or Process Low Pressure, <15 psig | 0 | 0 | CI-HVC-STRE-V07-210101 | 2025 | 4526.73 | 10 | 60.8%
Business | Standard | Standard Prescriptive | Natural Gas | HVAC | Commercial/Industrial | Steam Trap Replacement or Repair | Medium Pressure >15 psig < 30 psig | 0 | 0 | CI-HVC-STRE-V07-210101 | 2022 | 4867.8181 | 11 | 0.608 | Business_Standard_Standard Prescriptive_Natural Gas_HVAC_Commercial/Industrial_Steam Trap Replacement or Repair_Medium Pressure >15 psig < 30 psig_0_0_2022 | Business | Standard | Standard Prescriptive | Natural Gas | HVAC | Commercial/Industrial | Steam Trap Replacement or Repair | Medium Pressure >15 psig < 30 psig | 0 | 0 | CI-HVC-STRE-V07-210101 | 2022 | 4867.8181 | 11 | 60.8%
Business | Standard | Standard Prescriptive | Natural Gas | HVAC | Commercial/Industrial | Steam Trap Replacement or Repair | Medium Pressure >15 psig < 30 psig | 0 | 0 | CI-HVC-STRE-V07-210101 | 2023 | 4867.8181 | 11 | 0.608 | Business_Standard_Standard Prescriptive_Natural Gas_HVAC_Commercial/Industrial_Steam Trap Replacement or Repair_Medium Pressure >15 psig < 30 psig_0_0_2023 | Business | Standard | Standard Prescriptive | Natural Gas | HVAC | Commercial/Industrial | Steam Trap Replacement or Repair | Medium Pressure >15 psig < 30 psig | 0 | 0 | CI-HVC-STRE-V07-210101 | 2023 | 4867.8181 | 11 | 60.8%
Business | Standard | Standard Prescriptive | Natural Gas | HVAC | Commercial/Industrial | Steam Trap Replacement or Repair | Medium Pressure >15 psig < 30 psig | 0 | 0 | CI-HVC-STRE-V07-210101 | 2024 | 4867.8181 | 11 | 0.608 | Business_Standard_Standard Prescriptive_Natural Gas_HVAC_Commercial/Industrial_Steam Trap Replacement or Repair_Medium Pressure >15 psig < 30 psig_0_0_2024 | Business | Standard | Standard Prescriptive | Natural Gas | HVAC | Commercial/Industrial | Steam Trap Replacement or Repair | Medium Pressure >15 psig < 30 psig | 0 | 0 | CI-HVC-STRE-V07-210101 | 2024 | 4867.8181 | 11 | 60.8%
Business | Standard | Standard Prescriptive | Natural Gas | HVAC | Commercial/Industrial | Steam Trap Replacement or Repair | Medium Pressure >15 psig < 30 psig | 0 | 0 | CI-HVC-STRE-V07-210101 | 2025 | 4867.8181 | 11 | 0.608 | Business_Standard_Standard Prescriptive_Natural Gas_HVAC_Commercial/Industrial_Steam Trap Replacement or Repair_Medium Pressure >15 psig < 30 psig_0_0_2025 | Business | Standard | Standard Prescriptive | Natural Gas | HVAC | Commercial/Industrial | Steam Trap Replacement or Repair | Medium Pressure >15 psig < 30 psig | 0 | 0 | CI-HVC-STRE-V07-210101 | 2025 | 4867.8181 | 11 | 60.8%
Business | Standard | Standard Prescriptive | Natural Gas | HVAC | Commercial/Industrial | Steam Trap Replacement or Repair | Medium Pressure ≥30 <75 psig | 0 | 0 | CI-HVC-STRE-V07-210101 | 2022 | 6485.067 | 4 | 0.608 | Business_Standard_Standard Prescriptive_Natural Gas_HVAC_Commercial/Industrial_Steam Trap Replacement or Repair_Medium Pressure ≥30 <75 psig_0_0_2022 | Business | Standard | Standard Prescriptive | Natural Gas | HVAC | Commercial/Industrial | Steam Trap Replacement or Repair | Medium Pressure ≥30 <75 psig | 0 | 0 | CI-HVC-STRE-V07-210101 | 2022 | 6485.067 | 4 | 60.8%
Business | Standard | Standard Prescriptive | Natural Gas | HVAC | Commercial/Industrial | Steam Trap Replacement or Repair | Medium Pressure ≥30 <75 psig | 0 | 0 | CI-HVC-STRE-V07-210101 | 2023 | 6485.067 | 4 | 0.608 | Business_Standard_Standard Prescriptive_Natural Gas_HVAC_Commercial/Industrial_Steam Trap Replacement or Repair_Medium Pressure ≥30 <75 psig_0_0_2023 | Business | Standard | Standard Prescriptive | Natural Gas | HVAC | Commercial/Industrial | Steam Trap Replacement or Repair | Medium Pressure ≥30 <75 psig | 0 | 0 | CI-HVC-STRE-V07-210101 | 2023 | 6485.067 | 4 | 60.8%
Business | Standard | Standard Prescriptive | Natural Gas | HVAC | Commercial/Industrial | Steam Trap Replacement or Repair | Medium Pressure ≥30 <75 psig | 0 | 0 | CI-HVC-STRE-V07-210101 | 2024 | 6485.067 | 4 | 0.608 | Business_Standard_Standard Prescriptive_Natural Gas_HVAC_Commercial/Industrial_Steam Trap Replacement or Repair_Medium Pressure ≥30 <75 psig_0_0_2024 | Business | Standard | Standard Prescriptive | Natural Gas | HVAC | Commercial/Industrial | Steam Trap Replacement or Repair | Medium Pressure ≥30 <75 psig | 0 | 0 | CI-HVC-STRE-V07-210101 | 2024 | 6485.067 | 4 | 60.8%
Business | Standard | Standard Prescriptive | Natural Gas | HVAC | Commercial/Industrial | Steam Trap Replacement or Repair | Medium Pressure ≥30 <75 psig | 0 | 0 | CI-HVC-STRE-V07-210101 | 2025 | 6485.067 | 4 | 0.608 | Business_Standard_Standard Prescriptive_Natural Gas_HVAC_Commercial/Industrial_Steam Trap Replacement or Repair_Medium Pressure ≥30 <75 psig_0_0_2025 | Business | Standard | Standard Prescriptive | Natural Gas | HVAC | Commercial/Industrial | Steam Trap Replacement or Repair | Medium Pressure ≥30 <75 psig | 0 | 0 | CI-HVC-STRE-V07-210101 | 2025 | 6485.067 | 4 | 60.8%
Business | Standard | Standard Prescriptive | Natural Gas | HVAC | Commercial/Industrial | Unitary HVAC Condensing Furnace | 0 | 0 | 90% TE | CI-HVC-DSFN-V02-190101 | 2022 | 68756.0006 | 8 | 0.426 | Business_Standard_Standard Prescriptive_Natural Gas_HVAC_Commercial/Industrial_Unitary HVAC Condensing Furnace_0_0_90% TE_2022 | Business | Standard | Standard Prescriptive | Natural Gas | HVAC | Commercial/Industrial | Unitary HVAC Condensing Furnace | 0 | 0 | 90% TE | CI-HVC-DSFN-V02-190101 | 2022 | 68756.0006 | 8 | 42.6%
Business | Standard | Standard Prescriptive | Natural Gas | HVAC | Commercial/Industrial | Unitary HVAC Condensing Furnace | 0 | 0 | 90% TE | CI-HVC-DSFN-V02-190101 | 2023 | 68756.0006 | 8 | 0.426 | Business_Standard_Standard Prescriptive_Natural Gas_HVAC_Commercial/Industrial_Unitary HVAC Condensing Furnace_0_0_90% TE_2023 | Business | Standard | Standard Prescriptive | Natural Gas | HVAC | Commercial/Industrial | Unitary HVAC Condensing Furnace | 0 | 0 | 90% TE | CI-HVC-DSFN-V02-190101 | 2023 | 68756.0006 | 8 | 42.6%
Business | Standard | Standard Prescriptive | Natural Gas | HVAC | Commercial/Industrial | Unitary HVAC Condensing Furnace | 0 | 0 | 90% TE | CI-HVC-DSFN-V02-190101 | 2024 | 68756.0006 | 8 | 0.426 | Business_Standard_Standard Prescriptive_Natural Gas_HVAC_Commercial/Industrial_Unitary HVAC Condensing Furnace_0_0_90% TE_2024 | Business | Standard | Standard Prescriptive | Natural Gas | HVAC | Commercial/Industrial | Unitary HVAC Condensing Furnace | 0 | 0 | 90% TE | CI-HVC-DSFN-V02-190101 | 2024 | 68756.0006 | 8 | 42.6%
Business | Standard | Standard Prescriptive | Natural Gas | HVAC | Commercial/Industrial | Unitary HVAC Condensing Furnace | 0 | 0 | 90% TE | CI-HVC-DSFN-V02-190101 | 2025 | 68756.0006 | 8 | 0.426 | Business_Standard_Standard Prescriptive_Natural Gas_HVAC_Commercial/Industrial_Unitary HVAC Condensing Furnace_0_0_90% TE_2025 | Business | Standard | Standard Prescriptive | Natural Gas | HVAC | Commercial/Industrial | Unitary HVAC Condensing Furnace | 0 | 0 | 90% TE | CI-HVC-DSFN-V02-190101 | 2025 | 68756.0006 | 8 | 42.6%
Business | Standard | Standard Prescriptive | Natural Gas | Miscellaneous | Commercial/Industrial | Modulating Commercial Gas Clothes Dryer | 0 | 0 | 0 | CI-MSC-MODD-V01-160601 | 2022 | 7567.749 | 3 | 0.675 | Business_Standard_Standard Prescriptive_Natural Gas_Miscellaneous_Commercial/Industrial_Modulating Commercial Gas Clothes Dryer_0_0_0_2022 | Business | Standard | Standard Prescriptive | Natural Gas | Miscellaneous | Commercial/Industrial | Modulating Commercial Gas Clothes Dryer | 0 | 0 | 0 | CI-MSC-MODD-V01-160601 | 2022 | 7567.749 | 3 | 67.5%
Business | Standard | Standard Prescriptive | Natural Gas | Miscellaneous | Commercial/Industrial | Modulating Commercial Gas Clothes Dryer | 0 | 0 | 0 | CI-MSC-MODD-V01-160601 | 2023 | 17658.081 | 7 | 0.675 | Business_Standard_Standard Prescriptive_Natural Gas_Miscellaneous_Commercial/Industrial_Modulating Commercial Gas Clothes Dryer_0_0_0_2023 | Business | Standard | Standard Prescriptive | Natural Gas | Miscellaneous | Commercial/Industrial | Modulating Commercial Gas Clothes Dryer | 0 | 0 | 0 | CI-MSC-MODD-V01-160601 | 2023 | 17658.081 | 7 | 67.5%
Business | Standard | Standard Prescriptive | Natural Gas | Miscellaneous | Commercial/Industrial | Modulating Commercial Gas Clothes Dryer | 0 | 0 | 0 | CI-MSC-MODD-V01-160601 | 2024 | 22703.247 | 9 | 0.675 | Business_Standard_Standard Prescriptive_Natural Gas_Miscellaneous_Commercial/Industrial_Modulating Commercial Gas Clothes Dryer_0_0_0_2024 | Business | Standard | Standard Prescriptive | Natural Gas | Miscellaneous | Commercial/Industrial | Modulating Commercial Gas Clothes Dryer | 0 | 0 | 0 | CI-MSC-MODD-V01-160601 | 2024 | 22703.247 | 9 | 67.5%
Business | Standard | Standard Prescriptive | Natural Gas | Miscellaneous | Commercial/Industrial | Modulating Commercial Gas Clothes Dryer | 0 | 0 | 0 | CI-MSC-MODD-V01-160601 | 2025 | 25225.83 | 10 | 0.675 | Business_Standard_Standard Prescriptive_Natural Gas_Miscellaneous_Commercial/Industrial_Modulating Commercial Gas Clothes Dryer_0_0_0_2025 | Business | Standard | Standard Prescriptive | Natural Gas | Miscellaneous | Commercial/Industrial | Modulating Commercial Gas Clothes Dryer | 0 | 0 | 0 | CI-MSC-MODD-V01-160601 | 2025 | 25225.83 | 10 | 67.5%
Business | Standard | Standard Prescriptive | Natural Gas | Hot Water | Commercial/Industrial | Controls for Central Domestic Hot Water | 0 | 0 | 0 | CI-HWE-CDHW-V02-180101 | 2022 | 63470.6893 | 2 | 0.675 | Business_Standard_Standard Prescriptive_Natural Gas_Hot Water_Commercial/Industrial_Controls for Central Domestic Hot Water_0_0_0_2022 | Business | Standard | Standard Prescriptive | Natural Gas | Hot Water | Commercial/Industrial | Controls for Central Domestic Hot Water | 0 | 0 | 0 | CI-HWE-CDHW-V02-180101 | 2022 | 63470.6893 | 2 | 67.5%
Business | Standard | Standard Prescriptive | Natural Gas | Hot Water | Commercial/Industrial | Controls for Central Domestic Hot Water | 0 | 0 | 0 | CI-HWE-CDHW-V02-180101 | 2023 | 63470.6893 | 2 | 0.675 | Business_Standard_Standard Prescriptive_Natural Gas_Hot Water_Commercial/Industrial_Controls for Central Domestic Hot Water_0_0_0_2023 | Business | Standard | Standard Prescriptive | Natural Gas | Hot Water | Commercial/Industrial | Controls for Central Domestic Hot Water | 0 | 0 | 0 | CI-HWE-CDHW-V02-180101 | 2023 | 63470.6893 | 2 | 67.5%
Business | Standard | Standard Prescriptive | Natural Gas | Hot Water | Commercial/Industrial | Controls for Central Domestic Hot Water | 0 | 0 | 0 | CI-HWE-CDHW-V02-180101 | 2024 | 63470.6893 | 2 | 0.675 | Business_Standard_Standard Prescriptive_Natural Gas_Hot Water_Commercial/Industrial_Controls for Central Domestic Hot Water_0_0_0_2024 | Business | Standard | Standard Prescriptive | Natural Gas | Hot Water | Commercial/Industrial | Controls for Central Domestic Hot Water | 0 | 0 | 0 | CI-HWE-CDHW-V02-180101 | 2024 | 63470.6893 | 2 | 67.5%
Business | Standard | Standard Prescriptive | Natural Gas | Hot Water | Commercial/Industrial | Controls for Central Domestic Hot Water | 0 | 0 | 0 | CI-HWE-CDHW-V02-180101 | 2025 | 63470.6893 | 2 | 0.675 | Business_Standard_Standard Prescriptive_Natural Gas_Hot Water_Commercial/Industrial_Controls for Central Domestic Hot Water_0_0_0_2025 | Business | Standard | Standard Prescriptive | Natural Gas | Hot Water | Commercial/Industrial | Controls for Central Domestic Hot Water | 0 | 0 | 0 | CI-HWE-CDHW-V02-180101 | 2025 | 63470.6893 | 2 | 67.5%
Business | Standard | Standard Prescriptive | Natural Gas | Hot Water | Commercial/Industrial | Water Heater | Natural Gas Instantaneous | 0 | 0 | CI-HWE-STWH-V06-210101 | 2022 | 6267.0053 | 3 | 0.675 | Business_Standard_Standard Prescriptive_Natural Gas_Hot Water_Commercial/Industrial_Water Heater_Natural Gas Instantaneous_0_0_2022 | Business | Standard | Standard Prescriptive | Natural Gas | Hot Water | Commercial/Industrial | Water Heater | Natural Gas Instantaneous | 0 | 0 | CI-HWE-STWH-V06-210101 | 2022 | 6267.0053 | 3 | 67.5%
Business | Standard | Standard Prescriptive | Natural Gas | Hot Water | Commercial/Industrial | Water Heater | Natural Gas Instantaneous | 0 | 0 | CI-HWE-STWH-V06-210101 | 2023 | 14623.0124 | 7 | 0.675 | Business_Standard_Standard Prescriptive_Natural Gas_Hot Water_Commercial/Industrial_Water Heater_Natural Gas Instantaneous_0_0_2023 | Business | Standard | Standard Prescriptive | Natural Gas | Hot Water | Commercial/Industrial | Water Heater | Natural Gas Instantaneous | 0 | 0 | CI-HWE-STWH-V06-210101 | 2023 | 14623.0124 | 7 | 67.5%
Business | Standard | Standard Prescriptive | Natural Gas | Hot Water | Commercial/Industrial | Water Heater | Natural Gas Instantaneous | 0 | 0 | CI-HWE-STWH-V06-210101 | 2024 | 18801.016 | 9 | 0.675 | Business_Standard_Standard Prescriptive_Natural Gas_Hot Water_Commercial/Industrial_Water Heater_Natural Gas Instantaneous_0_0_2024 | Business | Standard | Standard Prescriptive | Natural Gas | Hot Water | Commercial/Industrial | Water Heater | Natural Gas Instantaneous | 0 | 0 | CI-HWE-STWH-V06-210101 | 2024 | 18801.016 | 9 | 67.5%
Business | Standard | Standard Prescriptive | Natural Gas | Hot Water | Commercial/Industrial | Water Heater | Natural Gas Instantaneous | 0 | 0 | CI-HWE-STWH-V06-210101 | 2025 | 20890.0177 | 10 | 0.675 | Business_Standard_Standard Prescriptive_Natural Gas_Hot Water_Commercial/Industrial_Water Heater_Natural Gas Instantaneous_0_0_2025 | Business | Standard | Standard Prescriptive | Natural Gas | Hot Water | Commercial/Industrial | Water Heater | Natural Gas Instantaneous | 0 | 0 | CI-HWE-STWH-V06-210101 | 2025 | 20890.0177 | 10 | 67.5%
Business | Standard | Standard Prescriptive | Natural Gas | Hot Water | Commercial/Industrial | Water Heater | Natural Gas Storage | 0 | 0 | CI-HWE-STWH-V06-210101 | 2022 | 5696.0785 | 5 | 0.675 | Business_Standard_Standard Prescriptive_Natural Gas_Hot Water_Commercial/Industrial_Water Heater_Natural Gas Storage_0_0_2022 | Business | Standard | Standard Prescriptive | Natural Gas | Hot Water | Commercial/Industrial | Water Heater | Natural Gas Storage | 0 | 0 | CI-HWE-STWH-V06-210101 | 2022 | 5696.0785 | 5 | 67.5%
Business | Standard | Standard Prescriptive | Natural Gas | Hot Water | Commercial/Industrial | Water Heater | Natural Gas Storage | 0 | 0 | CI-HWE-STWH-V06-210101 | 2023 | 17088.2355 | 15 | 0.675 | Business_Standard_Standard Prescriptive_Natural Gas_Hot Water_Commercial/Industrial_Water Heater_Natural Gas Storage_0_0_2023 | Business | Standard | Standard Prescriptive | Natural Gas | Hot Water | Commercial/Industrial | Water Heater | Natural Gas Storage | 0 | 0 | CI-HWE-STWH-V06-210101 | 2023 | 17088.2355 | 15 | 67.5%
Business | Standard | Standard Prescriptive | Natural Gas | Hot Water | Commercial/Industrial | Water Heater | Natural Gas Storage | 0 | 0 | CI-HWE-STWH-V06-210101 | 2024 | 17088.2355 | 15 | 0.675 | Business_Standard_Standard Prescriptive_Natural Gas_Hot Water_Commercial/Industrial_Water Heater_Natural Gas Storage_0_0_2024 | Business | Standard | Standard Prescriptive | Natural Gas | Hot Water | Commercial/Industrial | Water Heater | Natural Gas Storage | 0 | 0 | CI-HWE-STWH-V06-210101 | 2024 | 17088.2355 | 15 | 67.5%
Business | Standard | Standard Prescriptive | Natural Gas | Hot Water | Commercial/Industrial | Water Heater | Natural Gas Storage | 0 | 0 | CI-HWE-STWH-V06-210101 | 2025 | 17088.2355 | 15 | 0.675 | Business_Standard_Standard Prescriptive_Natural Gas_Hot Water_Commercial/Industrial_Water Heater_Natural Gas Storage_0_0_2025 | Business | Standard | Standard Prescriptive | Natural Gas | Hot Water | Commercial/Industrial | Water Heater | Natural Gas Storage | 0 | 0 | CI-HWE-STWH-V06-210101 | 2025 | 17088.2355 | 15 | 67.5%
Business | Standard | Standard Prescriptive | Natural Gas | Hot Water | Commercial/Industrial | Water Heater | Natural Gas Storage, Condensing | 0 | 0 | CI-HWE-STWH-V06-210101 | 2022 | 7681.812 | 6 | 0.675 | Business_Standard_Standard Prescriptive_Natural Gas_Hot Water_Commercial/Industrial_Water Heater_Natural Gas Storage, Condensing_0_0_2022 | Business | Standard | Standard Prescriptive | Natural Gas | Hot Water | Commercial/Industrial | Water Heater | Natural Gas Storage, Condensing | 0 | 0 | CI-HWE-STWH-V06-210101 | 2022 | 7681.812 | 6 | 67.5%
Business | Standard | Standard Prescriptive | Natural Gas | Hot Water | Commercial/Industrial | Water Heater | Natural Gas Storage, Condensing | 0 | 0 | CI-HWE-STWH-V06-210101 | 2023 | 14083.322 | 11 | 0.675 | Business_Standard_Standard Prescriptive_Natural Gas_Hot Water_Commercial/Industrial_Water Heater_Natural Gas Storage, Condensing_0_0_2023 | Business | Standard | Standard Prescriptive | Natural Gas | Hot Water | Commercial/Industrial | Water Heater | Natural Gas Storage, Condensing | 0 | 0 | CI-HWE-STWH-V06-210101 | 2023 | 14083.322 | 11 | 67.5%
Business | Standard | Standard Prescriptive | Natural Gas | Hot Water | Commercial/Industrial | Water Heater | Natural Gas Storage, Condensing | 0 | 0 | CI-HWE-STWH-V06-210101 | 2024 | 14083.322 | 11 | 0.675 | Business_Standard_Standard Prescriptive_Natural Gas_Hot Water_Commercial/Industrial_Water Heater_Natural Gas Storage, Condensing_0_0_2024 | Business | Standard | Standard Prescriptive | Natural Gas | Hot Water | Commercial/Industrial | Water Heater | Natural Gas Storage, Condensing | 0 | 0 | CI-HWE-STWH-V06-210101 | 2024 | 14083.322 | 11 | 67.5%
Business | Standard | Standard Prescriptive | Natural Gas | Hot Water | Commercial/Industrial | Water Heater | Natural Gas Storage, Condensing | 0 | 0 | CI-HWE-STWH-V06-210101 | 2025 | 14083.322 | 11 | 0.675 | Business_Standard_Standard Prescriptive_Natural Gas_Hot Water_Commercial/Industrial_Water Heater_Natural Gas Storage, Condensing_0_0_2025 | Business | Standard | Standard Prescriptive | Natural Gas | Hot Water | Commercial/Industrial | Water Heater | Natural Gas Storage, Condensing | 0 | 0 | CI-HWE-STWH-V06-210101 | 2025 | 14083.322 | 11 | 67.5%
Below the Line | Breakthrough Equipment & Devices | Advanced Thermostats with TOU | Electric | HVAC | Single-Family/Multifamily | Advanced Thermostat with TOU | 0 | Unknown (Blended) | 0 | RS-HVC-ADTH-V05-210101 | 2022 | 380545.0432 | 500 | 1 | Below the Line_Breakthrough Equipment & Devices_Advanced Thermostats with TOU_Electric_HVAC_Single-Family/Multifamily_Advanced Thermostat with TOU_0_Unknown (Blended)_0_2022 | Below the Line | Breakthrough Equipment & Devices | Advanced Thermostats with TOU | Electric | HVAC | Single-Family/Multifamily | Advanced Thermostat with TOU | 0 | Unknown (Blended) | 0 | RS-HVC-ADTH-V05-210101 | 2022 | 380545.0432 | 500 | 100%
Below the Line | Breakthrough Equipment & Devices | Advanced Thermostats with TOU | Electric | HVAC | Single-Family/Multifamily | Advanced Thermostat with TOU | 0 | Unknown (Blended) | 0 | RS-HVC-ADTH-V05-210101 | 2023 | 380545.0432 | 500 | 1 | Below the Line_Breakthrough Equipment & Devices_Advanced Thermostats with TOU_Electric_HVAC_Single-Family/Multifamily_Advanced Thermostat with TOU_0_Unknown (Blended)_0_2023 | Below the Line | Breakthrough Equipment & Devices | Advanced Thermostats with TOU | Electric | HVAC | Single-Family/Multifamily | Advanced Thermostat with TOU | 0 | Unknown (Blended) | 0 | RS-HVC-ADTH-V05-210101 | 2023 | 380545.0432 | 500 | 100%
Below the Line | Breakthrough Equipment & Devices | Advanced Thermostats with TOU | Electric | HVAC | Single-Family/Multifamily | Advanced Thermostat with TOU | 0 | Unknown (Blended) | 0 | RS-HVC-ADTH-V05-210101 | 2024 | 380545.0432 | 500 | 1 | Below the Line_Breakthrough Equipment & Devices_Advanced Thermostats with TOU_Electric_HVAC_Single-Family/Multifamily_Advanced Thermostat with TOU_0_Unknown (Blended)_0_2024 | Below the Line | Breakthrough Equipment & Devices | Advanced Thermostats with TOU | Electric | HVAC | Single-Family/Multifamily | Advanced Thermostat with TOU | 0 | Unknown (Blended) | 0 | RS-HVC-ADTH-V05-210101 | 2024 | 380545.0432 | 500 | 100%
Below the Line | Breakthrough Equipment & Devices | Advanced Thermostats with TOU | Electric | HVAC | Single-Family/Multifamily | Advanced Thermostat with TOU | 0 | Unknown (Blended) | 0 | RS-HVC-ADTH-V05-210101 | 2025 | 380545.0432 | 500 | 1 | Below the Line_Breakthrough Equipment & Devices_Advanced Thermostats with TOU_Electric_HVAC_Single-Family/Multifamily_Advanced Thermostat with TOU_0_Unknown (Blended)_0_2025 | Below the Line | Breakthrough Equipment & Devices | Advanced Thermostats with TOU | Electric | HVAC | Single-Family/Multifamily | Advanced Thermostat with TOU | 0 | Unknown (Blended) | 0 | RS-HVC-ADTH-V05-210101 | 2025 | 380545.0432 | 500 | 100%
Below the Line | Breakthrough Equipment & Devices | Manufactured Homes Weatherization and Air Sealing Program | Electric | Building Shell | Low Income | Air Sealing | Natural Gas Heat | 0 | 0 | RS-SHL-AIRS-V09-210101 | 2022 | 426109.2735 | 378000 | 1 | Below the Line_Breakthrough Equipment & Devices_Manufactured Homes Weatherization and Air Sealing Program_Electric_Building Shell_Low Income_Air Sealing_Natural Gas Heat_0_0_2022 | Below the Line | Breakthrough Equipment & Devices | Manufactured Homes Weatherization and Air Sealing Program | Electric | Building Shell | Low Income | Air Sealing | Natural Gas Heat | 0 | 0 | RS-SHL-AIRS-V09-210101 | 2022 | 426109.2735 | 378000 | 100%
Below the Line | Breakthrough Equipment & Devices | Manufactured Homes Weatherization and Air Sealing Program | Electric | Building Shell | Low Income | Air Sealing | Natural Gas Heat | 0 | 0 | RS-SHL-AIRS-V09-210101 | 2023 | 426109.2735 | 378000 | 1 | Below the Line_Breakthrough Equipment & Devices_Manufactured Homes Weatherization and Air Sealing Program_Electric_Building Shell_Low Income_Air Sealing_Natural Gas Heat_0_0_2023 | Below the Line | Breakthrough Equipment & Devices | Manufactured Homes Weatherization and Air Sealing Program | Electric | Building Shell | Low Income | Air Sealing | Natural Gas Heat | 0 | 0 | RS-SHL-AIRS-V09-210101 | 2023 | 426109.2735 | 378000 | 100%
Below the Line | Breakthrough Equipment & Devices | Manufactured Homes Weatherization and Air Sealing Program | Electric | Building Shell | Low Income | Air Sealing | Natural Gas Heat | 0 | 0 | RS-SHL-AIRS-V09-210101 | 2024 | 426109.2735 | 378000 | 1 | Below the Line_Breakthrough Equipment & Devices_Manufactured Homes Weatherization and Air Sealing Program_Electric_Building Shell_Low Income_Air Sealing_Natural Gas Heat_0_0_2024 | Below the Line | Breakthrough Equipment & Devices | Manufactured Homes Weatherization and Air Sealing Program | Electric | Building Shell | Low Income | Air Sealing | Natural Gas Heat | 0 | 0 | RS-SHL-AIRS-V09-210101 | 2024 | 426109.2735 | 378000 | 100%
Below the Line | Breakthrough Equipment & Devices | Manufactured Homes Weatherization and Air Sealing Program | Electric | Building Shell | Low Income | Air Sealing | Natural Gas Heat | 0 | 0 | RS-SHL-AIRS-V09-210101 | 2025 | 426109.2735 | 378000 | 1 | Below the Line_Breakthrough Equipment & Devices_Manufactured Homes Weatherization and Air Sealing Program_Electric_Building Shell_Low Income_Air Sealing_Natural Gas Heat_0_0_2025 | Below the Line | Breakthrough Equipment & Devices | Manufactured Homes Weatherization and Air Sealing Program | Electric | Building Shell | Low Income | Air Sealing | Natural Gas Heat | 0 | 0 | RS-SHL-AIRS-V09-210101 | 2025 | 426109.2735 | 378000 | 100%
Below the Line | Breakthrough Equipment & Devices | Manufactured Homes Weatherization and Air Sealing Program | Electric | HVAC | Low Income | Advanced Thermostat | Natural Gas Heat | 0 | 0 | RS-HVC-ADTH-V04-200101 | 2022 | 91540.0447 | 105 | 1 | Below the Line_Breakthrough Equipment & Devices_Manufactured Homes Weatherization and Air Sealing Program_Electric_HVAC_Low Income_Advanced Thermostat_Natural Gas Heat_0_0_2022 | Below the Line | Breakthrough Equipment & Devices | Manufactured Homes Weatherization and Air Sealing Program | Electric | HVAC | Low Income | Advanced Thermostat | Natural Gas Heat | 0 | 0 | RS-HVC-ADTH-V04-200101 | 2022 | 91540.0447 | 105 | 100%
Below the Line | Breakthrough Equipment & Devices | Manufactured Homes Weatherization and Air Sealing Program | Electric | HVAC | Low Income | Advanced Thermostat | Natural Gas Heat | 0 | 0 | RS-HVC-ADTH-V04-200101 | 2023 | 91540.0447 | 105 | 1 | Below the Line_Breakthrough Equipment & Devices_Manufactured Homes Weatherization and Air Sealing Program_Electric_HVAC_Low Income_Advanced Thermostat_Natural Gas Heat_0_0_2023 | Below the Line | Breakthrough Equipment & Devices | Manufactured Homes Weatherization and Air Sealing Program | Electric | HVAC | Low Income | Advanced Thermostat | Natural Gas Heat | 0 | 0 | RS-HVC-ADTH-V04-200101 | 2023 | 91540.0447 | 105 | 100%
Below the Line | Breakthrough Equipment & Devices | Manufactured Homes Weatherization and Air Sealing Program | Electric | HVAC | Low Income | Advanced Thermostat | Natural Gas Heat | 0 | 0 | RS-HVC-ADTH-V04-200101 | 2024 | 91540.0447 | 105 | 1 | Below the Line_Breakthrough Equipment & Devices_Manufactured Homes Weatherization and Air Sealing Program_Electric_HVAC_Low Income_Advanced Thermostat_Natural Gas Heat_0_0_2024 | Below the Line | Breakthrough Equipment & Devices | Manufactured Homes Weatherization and Air Sealing Program | Electric | HVAC | Low Income | Advanced Thermostat | Natural Gas Heat | 0 | 0 | RS-HVC-ADTH-V04-200101 | 2024 | 91540.0447 | 105 | 100%
Below the Line | Breakthrough Equipment & Devices | Manufactured Homes Weatherization and Air Sealing Program | Electric | HVAC | Low Income | Advanced Thermostat | Natural Gas Heat | 0 | 0 | RS-HVC-ADTH-V04-200101 | 2025 | 91540.0447 | 105 | 1 | Below the Line_Breakthrough Equipment & Devices_Manufactured Homes Weatherization and Air Sealing Program_Electric_HVAC_Low Income_Advanced Thermostat_Natural Gas Heat_0_0_2025 | Below the Line | Breakthrough Equipment & Devices | Manufactured Homes Weatherization and Air Sealing Program | Electric | HVAC | Low Income | Advanced Thermostat | Natural Gas Heat | 0 | 0 | RS-HVC-ADTH-V04-200101 | 2025 | 91540.0447 | 105 | 100%
Below the Line | Breakthrough Equipment & Devices | Manufactured Homes Weatherization and Air Sealing Program | Electric | HVAC | Low Income | Duct Insulation and Sealing | Natural Gas Heat | 0 | 0 | RS-HVC-DINS-V09-210101 | 2022 | 56357.9879 | 35 | 1 | Below the Line_Breakthrough Equipment & Devices_Manufactured Homes Weatherization and Air Sealing Program_Electric_HVAC_Low Income_Duct Insulation and Sealing_Natural Gas Heat_0_0_2022 | Below the Line | Breakthrough Equipment & Devices | Manufactured Homes Weatherization and Air Sealing Program | Electric | HVAC | Low Income | Duct Insulation and Sealing | Natural Gas Heat | 0 | 0 | RS-HVC-DINS-V09-210101 | 2022 | 56357.9879 | 35 | 100%
Below the Line | Breakthrough Equipment & Devices | Manufactured Homes Weatherization and Air Sealing Program | Electric | HVAC | Low Income | Duct Insulation and Sealing | Natural Gas Heat | 0 | 0 | RS-HVC-DINS-V09-210101 | 2023 | 56357.9879 | 35 | 1 | Below the Line_Breakthrough Equipment & Devices_Manufactured Homes Weatherization and Air Sealing Program_Electric_HVAC_Low Income_Duct Insulation and Sealing_Natural Gas Heat_0_0_2023 | Below the Line | Breakthrough Equipment & Devices | Manufactured Homes Weatherization and Air Sealing Program | Electric | HVAC | Low Income | Duct Insulation and Sealing | Natural Gas Heat | 0 | 0 | RS-HVC-DINS-V09-210101 | 2023 | 56357.9879 | 35 | 100%
Below the Line | Breakthrough Equipment & Devices | Manufactured Homes Weatherization and Air Sealing Program | Electric | HVAC | Low Income | Duct Insulation and Sealing | Natural Gas Heat | 0 | 0 | RS-HVC-DINS-V09-210101 | 2024 | 56357.9879 | 35 | 1 | Below the Line_Breakthrough Equipment & Devices_Manufactured Homes Weatherization and Air Sealing Program_Electric_HVAC_Low Income_Duct Insulation and Sealing_Natural Gas Heat_0_0_2024 | Below the Line | Breakthrough Equipment & Devices | Manufactured Homes Weatherization and Air Sealing Program | Electric | HVAC | Low Income | Duct Insulation and Sealing | Natural Gas Heat | 0 | 0 | RS-HVC-DINS-V09-210101 | 2024 | 56357.9879 | 35 | 100%
Below the Line | Breakthrough Equipment & Devices | Manufactured Homes Weatherization and Air Sealing Program | Electric | HVAC | Low Income | Duct Insulation and Sealing | Natural Gas Heat | 0 | 0 | RS-HVC-DINS-V09-210101 | 2025 | 56357.9879 | 35 | 1 | Below the Line_Breakthrough Equipment & Devices_Manufactured Homes Weatherization and Air Sealing Program_Electric_HVAC_Low Income_Duct Insulation and Sealing_Natural Gas Heat_0_0_2025 | Below the Line | Breakthrough Equipment & Devices | Manufactured Homes Weatherization and Air Sealing Program | Electric | HVAC | Low Income | Duct Insulation and Sealing | Natural Gas Heat | 0 | 0 | RS-HVC-DINS-V09-210101 | 2025 | 56357.9879 | 35 | 100%
Below the Line | Breakthrough Equipment & Devices | Manufactured Homes Weatherization and Air Sealing Program | Electric | HVAC | Low Income | Programmable Thermostat | Natural Gas Heat | 0 | 0 | RS-HVC-PROG-V07-210101 | 2022 | 7999.271 | 70 | 1 | Below the Line_Breakthrough Equipment & Devices_Manufactured Homes Weatherization and Air Sealing Program_Electric_HVAC_Low Income_Programmable Thermostat_Natural Gas Heat_0_0_2022 | Below the Line | Breakthrough Equipment & Devices | Manufactured Homes Weatherization and Air Sealing Program | Electric | HVAC | Low Income | Programmable Thermostat | Natural Gas Heat | 0 | 0 | RS-HVC-PROG-V07-210101 | 2022 | 7999.271 | 70 | 100%
Below the Line | Breakthrough Equipment & Devices | Manufactured Homes Weatherization and Air Sealing Program | Electric | HVAC | Low Income | Programmable Thermostat | Natural Gas Heat | 0 | 0 | RS-HVC-PROG-V07-210101 | 2023 | 7999.271 | 70 | 1 | Below the Line_Breakthrough Equipment & Devices_Manufactured Homes Weatherization and Air Sealing Program_Electric_HVAC_Low Income_Programmable Thermostat_Natural Gas Heat_0_0_2023 | Below the Line | Breakthrough Equipment & Devices | Manufactured Homes Weatherization and Air Sealing Program | Electric | HVAC | Low Income | Programmable Thermostat | Natural Gas Heat | 0 | 0 | RS-HVC-PROG-V07-210101 | 2023 | 7999.271 | 70 | 100%
Below the Line | Breakthrough Equipment & Devices | Manufactured Homes Weatherization and Air Sealing Program | Electric | HVAC | Low Income | Programmable Thermostat | Natural Gas Heat | 0 | 0 | RS-HVC-PROG-V07-210101 | 2024 | 7999.271 | 70 | 1 | Below the Line_Breakthrough Equipment & Devices_Manufactured Homes Weatherization and Air Sealing Program_Electric_HVAC_Low Income_Programmable Thermostat_Natural Gas Heat_0_0_2024 | Below the Line | Breakthrough Equipment & Devices | Manufactured Homes Weatherization and Air Sealing Program | Electric | HVAC | Low Income | Programmable Thermostat | Natural Gas Heat | 0 | 0 | RS-HVC-PROG-V07-210101 | 2024 | 7999.271 | 70 | 100%
Below the Line | Breakthrough Equipment & Devices | Manufactured Homes Weatherization and Air Sealing Program | Electric | HVAC | Low Income | Programmable Thermostat | Natural Gas Heat | 0 | 0 | RS-HVC-PROG-V07-210101 | 2025 | 7999.271 | 70 | 1 | Below the Line_Breakthrough Equipment & Devices_Manufactured Homes Weatherization and Air Sealing Program_Electric_HVAC_Low Income_Programmable Thermostat_Natural Gas Heat_0_0_2025 | Below the Line | Breakthrough Equipment & Devices | Manufactured Homes Weatherization and Air Sealing Program | Electric | HVAC | Low Income | Programmable Thermostat | Natural Gas Heat | 0 | 0 | RS-HVC-PROG-V07-210101 | 2025 | 7999.271 | 70 | 100%
Below the Line | Breakthrough Equipment & Devices | Manufactured Homes Weatherization and Air Sealing Program | Natural Gas | Water Heating | Low Income | Domestic Hot Water Pipe Insulation | 0 | 0 | 0 | RS-HWE-PINS-V04-210101 | 2022 | 13902.0006 | 175 | 1 | Below the Line_Breakthrough Equipment & Devices_Manufactured Homes Weatherization and Air Sealing Program_Natural Gas_Water Heating_Low Income_Domestic Hot Water Pipe Insulation_0_0_0_2022 | Below the Line | Breakthrough Equipment & Devices | Manufactured Homes Weatherization and Air Sealing Program | Natural Gas | Water Heating | Low Income | Domestic Hot Water Pipe Insulation | 0 | 0 | 0 | RS-HWE-PINS-V04-210101 | 2022 | 13902.0006 | 175 | 100%
Below the Line | Breakthrough Equipment & Devices | Manufactured Homes Weatherization and Air Sealing Program | Natural Gas | Water Heating | Low Income | Domestic Hot Water Pipe Insulation | 0 | 0 | 0 | RS-HWE-PINS-V04-210101 | 2023 | 13902.0006 | 175 | 1 | Below the Line_Breakthrough Equipment & Devices_Manufactured Homes Weatherization and Air Sealing Program_Natural Gas_Water Heating_Low Income_Domestic Hot Water Pipe Insulation_0_0_0_2023 | Below the Line | Breakthrough Equipment & Devices | Manufactured Homes Weatherization and Air Sealing Program | Natural Gas | Water Heating | Low Income | Domestic Hot Water Pipe Insulation | 0 | 0 | 0 | RS-HWE-PINS-V04-210101 | 2023 | 13902.0006 | 175 | 100%
Below the Line | Breakthrough Equipment & Devices | Manufactured Homes Weatherization and Air Sealing Program | Natural Gas | Water Heating | Low Income | Domestic Hot Water Pipe Insulation | 0 | 0 | 0 | RS-HWE-PINS-V04-210101 | 2024 | 13902.0006 | 175 | 1 | Below the Line_Breakthrough Equipment & Devices_Manufactured Homes Weatherization and Air Sealing Program_Natural Gas_Water Heating_Low Income_Domestic Hot Water Pipe Insulation_0_0_0_2024 | Below the Line | Breakthrough Equipment & Devices | Manufactured Homes Weatherization and Air Sealing Program | Natural Gas | Water Heating | Low Income | Domestic Hot Water Pipe Insulation | 0 | 0 | 0 | RS-HWE-PINS-V04-210101 | 2024 | 13902.0006 | 175 | 100%
Below the Line | Breakthrough Equipment & Devices | Manufactured Homes Weatherization and Air Sealing Program | Natural Gas | Water Heating | Low Income | Domestic Hot Water Pipe Insulation | 0 | 0 | 0 | RS-HWE-PINS-V04-210101 | 2025 | 13902.0006 | 175 | 1 | Below the Line_Breakthrough Equipment & Devices_Manufactured Homes Weatherization and Air Sealing Program_Natural Gas_Water Heating_Low Income_Domestic Hot Water Pipe Insulation_0_0_0_2025 | Below the Line | Breakthrough Equipment & Devices | Manufactured Homes Weatherization and Air Sealing Program | Natural Gas | Water Heating | Low Income | Domestic Hot Water Pipe Insulation | 0 | 0 | 0 | RS-HWE-PINS-V04-210101 | 2025 | 13902.0006 | 175 | 100%
Below the Line | Breakthrough Equipment & Devices | Manufactured Homes Weatherization and Air Sealing Program | Natural Gas | Water Heating | Low Income | Low Flow Faucet Aerator | Gas DHW | 0 | 0 | RS-HWE-LFFA-V10-210101 | 2022 | 17365.7674 | 425 | 1 | Below the Line_Breakthrough Equipment & Devices_Manufactured Homes Weatherization and Air Sealing Program_Natural Gas_Water Heating_Low Income_Low Flow Faucet Aerator_Gas DHW_0_0_2022 | Below the Line | Breakthrough Equipment & Devices | Manufactured Homes Weatherization and Air Sealing Program | Natural Gas | Water Heating | Low Income | Low Flow Faucet Aerator | Gas DHW | 0 | 0 | RS-HWE-LFFA-V10-210101 | 2022 | 17365.7674 | 425 | 100%
Below the Line | Breakthrough Equipment & Devices | Manufactured Homes Weatherization and Air Sealing Program | Natural Gas | Water Heating | Low Income | Low Flow Faucet Aerator | Gas DHW | 0 | 0 | RS-HWE-LFFA-V10-210101 | 2023 | 17365.7674 | 425 | 1 | Below the Line_Breakthrough Equipment & Devices_Manufactured Homes Weatherization and Air Sealing Program_Natural Gas_Water Heating_Low Income_Low Flow Faucet Aerator_Gas DHW_0_0_2023 | Below the Line | Breakthrough Equipment & Devices | Manufactured Homes Weatherization and Air Sealing Program | Natural Gas | Water Heating | Low Income | Low Flow Faucet Aerator | Gas DHW | 0 | 0 | RS-HWE-LFFA-V10-210101 | 2023 | 17365.7674 | 425 | 100%
Below the Line | Breakthrough Equipment & Devices | Manufactured Homes Weatherization and Air Sealing Program | Natural Gas | Water Heating | Low Income | Low Flow Faucet Aerator | Gas DHW | 0 | 0 | RS-HWE-LFFA-V10-210101 | 2024 | 17365.7674 | 425 | 1 | Below the Line_Breakthrough Equipment & Devices_Manufactured Homes Weatherization and Air Sealing Program_Natural Gas_Water Heating_Low Income_Low Flow Faucet Aerator_Gas DHW_0_0_2024 | Below the Line | Breakthrough Equipment & Devices | Manufactured Homes Weatherization and Air Sealing Program | Natural Gas | Water Heating | Low Income | Low Flow Faucet Aerator | Gas DHW | 0 | 0 | RS-HWE-LFFA-V10-210101 | 2024 | 17365.7674 | 425 | 100%
Below the Line | Breakthrough Equipment & Devices | Manufactured Homes Weatherization and Air Sealing Program | Natural Gas | Water Heating | Low Income | Low Flow Faucet Aerator | Gas DHW | 0 | 0 | RS-HWE-LFFA-V10-210101 | 2025 | 17365.7674 | 425 | 1 | Below the Line_Breakthrough Equipment & Devices_Manufactured Homes Weatherization and Air Sealing Program_Natural Gas_Water Heating_Low Income_Low Flow Faucet Aerator_Gas DHW_0_0_2025 | Below the Line | Breakthrough Equipment & Devices | Manufactured Homes Weatherization and Air Sealing Program | Natural Gas | Water Heating | Low Income | Low Flow Faucet Aerator | Gas DHW | 0 | 0 | RS-HWE-LFFA-V10-210101 | 2025 | 17365.7674 | 425 | 100%
Below the Line | Breakthrough Equipment & Devices | Manufactured Homes Weatherization and Air Sealing Program | Natural Gas | Water Heating | Low Income | Low Flow Showerhead | Gas DHW | 0 | 0 | RS-HWE-LFSH-V08-200101 | 2022 | 21016.805 | 350 | 1 | Below the Line_Breakthrough Equipment & Devices_Manufactured Homes Weatherization and Air Sealing Program_Natural Gas_Water Heating_Low Income_Low Flow Showerhead_Gas DHW_0_0_2022 | Below the Line | Breakthrough Equipment & Devices | Manufactured Homes Weatherization and Air Sealing Program | Natural Gas | Water Heating | Low Income | Low Flow Showerhead | Gas DHW | 0 | 0 | RS-HWE-LFSH-V08-200101 | 2022 | 21016.805 | 350 | 100%
Below the Line | Breakthrough Equipment & Devices | Manufactured Homes Weatherization and Air Sealing Program | Natural Gas | Water Heating | Low Income | Low Flow Showerhead | Gas DHW | 0 | 0 | RS-HWE-LFSH-V08-200101 | 2023 | 21016.805 | 350 | 1 | Below the Line_Breakthrough Equipment & Devices_Manufactured Homes Weatherization and Air Sealing Program_Natural Gas_Water Heating_Low Income_Low Flow Showerhead_Gas DHW_0_0_2023 | Below the Line | Breakthrough Equipment & Devices | Manufactured Homes Weatherization and Air Sealing Program | Natural Gas | Water Heating | Low Income | Low Flow Showerhead | Gas DHW | 0 | 0 | RS-HWE-LFSH-V08-200101 | 2023 | 21016.805 | 350 | 100%
Below the Line | Breakthrough Equipment & Devices | Manufactured Homes Weatherization and Air Sealing Program | Natural Gas | Water Heating | Low Income | Low Flow Showerhead | Gas DHW | 0 | 0 | RS-HWE-LFSH-V08-200101 | 2024 | 21016.805 | 350 | 1 | Below the Line_Breakthrough Equipment & Devices_Manufactured Homes Weatherization and Air Sealing Program_Natural Gas_Water Heating_Low Income_Low Flow Showerhead_Gas DHW_0_0_2024 | Below the Line | Breakthrough Equipment & Devices | Manufactured Homes Weatherization and Air Sealing Program | Natural Gas | Water Heating | Low Income | Low Flow Showerhead | Gas DHW | 0 | 0 | RS-HWE-LFSH-V08-200101 | 2024 | 21016.805 | 350 | 100%
Below the Line | Breakthrough Equipment & Devices | Manufactured Homes Weatherization and Air Sealing Program | Natural Gas | Water Heating | Low Income | Low Flow Showerhead | Gas DHW | 0 | 0 | RS-HWE-LFSH-V08-200101 | 2025 | 21016.805 | 350 | 1 | Below the Line_Breakthrough Equipment & Devices_Manufactured Homes Weatherization and Air Sealing Program_Natural Gas_Water Heating_Low Income_Low Flow Showerhead_Gas DHW_0_0_2025 | Below the Line | Breakthrough Equipment & Devices | Manufactured Homes Weatherization and Air Sealing Program | Natural Gas | Water Heating | Low Income | Low Flow Showerhead | Gas DHW | 0 | 0 | RS-HWE-LFSH-V08-200101 | 2025 | 21016.805 | 350 | 100%
Below the Line | Breakthrough Equipment & Devices | Manufactured Homes Weatherization and Air Sealing Program | Natural Gas | Water Heating | Low Income | Thermostatic Restrictor Shower Valve | 0 | 0 | 0 | RS-HWE-TRVA-V05-200101 | 2022 | 5368.6895 | 175 | 1 | Below the Line_Breakthrough Equipment & Devices_Manufactured Homes Weatherization and Air Sealing Program_Natural Gas_Water Heating_Low Income_Thermostatic Restrictor Shower Valve_0_0_0_2022 | Below the Line | Breakthrough Equipment & Devices | Manufactured Homes Weatherization and Air Sealing Program | Natural Gas | Water Heating | Low Income | Thermostatic Restrictor Shower Valve | 0 | 0 | 0 | RS-HWE-TRVA-V05-200101 | 2022 | 5368.6895 | 175 | 100%
Below the Line | Breakthrough Equipment & Devices | Manufactured Homes Weatherization and Air Sealing Program | Natural Gas | Water Heating | Low Income | Thermostatic Restrictor Shower Valve | 0 | 0 | 0 | RS-HWE-TRVA-V05-200101 | 2023 | 5368.6895 | 175 | 1 | Below the Line_Breakthrough Equipment & Devices_Manufactured Homes Weatherization and Air Sealing Program_Natural Gas_Water Heating_Low Income_Thermostatic Restrictor Shower Valve_0_0_0_2023 | Below the Line | Breakthrough Equipment & Devices | Manufactured Homes Weatherization and Air Sealing Program | Natural Gas | Water Heating | Low Income | Thermostatic Restrictor Shower Valve | 0 | 0 | 0 | RS-HWE-TRVA-V05-200101 | 2023 | 5368.6895 | 175 | 100%
Below the Line | Breakthrough Equipment & Devices | Manufactured Homes Weatherization and Air Sealing Program | Natural Gas | Water Heating | Low Income | Thermostatic Restrictor Shower Valve | 0 | 0 | 0 | RS-HWE-TRVA-V05-200101 | 2024 | 5368.6895 | 175 | 1 | Below the Line_Breakthrough Equipment & Devices_Manufactured Homes Weatherization and Air Sealing Program_Natural Gas_Water Heating_Low Income_Thermostatic Restrictor Shower Valve_0_0_0_2024 | Below the Line | Breakthrough Equipment & Devices | Manufactured Homes Weatherization and Air Sealing Program | Natural Gas | Water Heating | Low Income | Thermostatic Restrictor Shower Valve | 0 | 0 | 0 | RS-HWE-TRVA-V05-200101 | 2024 | 5368.6895 | 175 | 100%
Below the Line | Breakthrough Equipment & Devices | Manufactured Homes Weatherization and Air Sealing Program | Natural Gas | Water Heating | Low Income | Thermostatic Restrictor Shower Valve | 0 | 0 | 0 | RS-HWE-TRVA-V05-200101 | 2025 | 5368.6895 | 175 | 1 | Below the Line_Breakthrough Equipment & Devices_Manufactured Homes Weatherization and Air Sealing Program_Natural Gas_Water Heating_Low Income_Thermostatic Restrictor Shower Valve_0_0_0_2025 | Below the Line | Breakthrough Equipment & Devices | Manufactured Homes Weatherization and Air Sealing Program | Natural Gas | Water Heating | Low Income | Thermostatic Restrictor Shower Valve | 0 | 0 | 0 | RS-HWE-TRVA-V05-200101 | 2025 | 5368.6895 | 175 | 100%
Below the Line | Breakthrough Equipment & Devices | One Stop Shop for Homeless Facilities | Natural Gas | 0 | Low Income | One Stop Shop for Homeless Facilities | 0 | 0 | 0 | n/a | 2022 | 9600 | 3 | 1 | Below the Line_Breakthrough Equipment & Devices_One Stop Shop for Homeless Facilities_Natural Gas_0_Low Income_One Stop Shop for Homeless Facilities_0_0_0_2022 | Below the Line | Breakthrough Equipment & Devices | One Stop Shop for Homeless Facilities | Natural Gas | 0 | Low Income | One Stop Shop for Homeless Facilities | 0 | 0 | 0 | n/a | 2022 | 9600 | 3 | 100%
Below the Line | Breakthrough Equipment & Devices | One Stop Shop for Homeless Facilities | Natural Gas | 0 | Low Income | One Stop Shop for Homeless Facilities | 0 | 0 | 0 | n/a | 2023 | 9600 | 3 | 1 | Below the Line_Breakthrough Equipment & Devices_One Stop Shop for Homeless Facilities_Natural Gas_0_Low Income_One Stop Shop for Homeless Facilities_0_0_0_2023 | Below the Line | Breakthrough Equipment & Devices | One Stop Shop for Homeless Facilities | Natural Gas | 0 | Low Income | One Stop Shop for Homeless Facilities | 0 | 0 | 0 | n/a | 2023 | 9600 | 3 | 100%
Below the Line | Breakthrough Equipment & Devices | One Stop Shop for Homeless Facilities | Natural Gas | 0 | Low Income | One Stop Shop for Homeless Facilities | 0 | 0 | 0 | n/a | 2024 | 6400 | 2 | 1 | Below the Line_Breakthrough Equipment & Devices_One Stop Shop for Homeless Facilities_Natural Gas_0_Low Income_One Stop Shop for Homeless Facilities_0_0_0_2024 | Below the Line | Breakthrough Equipment & Devices | One Stop Shop for Homeless Facilities | Natural Gas | 0 | Low Income | One Stop Shop for Homeless Facilities | 0 | 0 | 0 | n/a | 2024 | 6400 | 2 | 100%
Below the Line | Breakthrough Equipment & Devices | One Stop Shop for Homeless Facilities | Natural Gas | 0 | Low Income | One Stop Shop for Homeless Facilities | 0 | 0 | 0 | n/a | 2025 | 6400 | 2 | 1 | Below the Line_Breakthrough Equipment & Devices_One Stop Shop for Homeless Facilities_Natural Gas_0_Low Income_One Stop Shop for Homeless Facilities_0_0_0_2025 | Below the Line | Breakthrough Equipment & Devices | One Stop Shop for Homeless Facilities | Natural Gas | 0 | Low Income | One Stop Shop for Homeless Facilities | 0 | 0 | 0 | n/a | 2025 | 6400 | 2 | 100%
Below the Line | Breakthrough Equipment & Devices | Smart Home Engagement | Electric | 0 | Low Income | Smart HUB tstat | 0 | 0 | 0 | RS-HVC-ADTH-V04-200101 | 2022 | 217952.4875 | 250 | 1 | Below the Line_Breakthrough Equipment & Devices_Smart Home Engagement_Electric_0_Low Income_Smart HUB tstat_0_0_0_2022 | Below the Line | Breakthrough Equipment & Devices | Smart Home Engagement | Electric | 0 | Low Income | Smart HUB tstat | 0 | 0 | 0 | RS-HVC-ADTH-V04-200101 | 2022 | 217952.4875 | 250 | 100%
Below the Line | Breakthrough Equipment & Devices | Smart Home Engagement | Electric | 0 | Low Income | Smart HUB tstat | 0 | 0 | 0 | RS-HVC-ADTH-V04-200101 | 2023 | 435904.975 | 500 | 1 | Below the Line_Breakthrough Equipment & Devices_Smart Home Engagement_Electric_0_Low Income_Smart HUB tstat_0_0_0_2023 | Below the Line | Breakthrough Equipment & Devices | Smart Home Engagement | Electric | 0 | Low Income | Smart HUB tstat | 0 | 0 | 0 | RS-HVC-ADTH-V04-200101 | 2023 | 435904.975 | 500 | 100%
Below the Line | Breakthrough Equipment & Devices | Smart Home Engagement | Electric | 0 | Low Income | Smart HUB tstat | 0 | 0 | 0 | RS-HVC-ADTH-V04-200101 | 2024 | 653857.4625 | 750 | 1 | Below the Line_Breakthrough Equipment & Devices_Smart Home Engagement_Electric_0_Low Income_Smart HUB tstat_0_0_0_2024 | Below the Line | Breakthrough Equipment & Devices | Smart Home Engagement | Electric | 0 | Low Income | Smart HUB tstat | 0 | 0 | 0 | RS-HVC-ADTH-V04-200101 | 2024 | 653857.4625 | 750 | 100%
Below the Line | Breakthrough Equipment & Devices | Smart Home Engagement | Electric | 0 | Low Income | Smart HUB tstat | 0 | 0 | 0 | RS-HVC-ADTH-V04-200101 | 2025 | 871809.95 | 1000 | 1 | Below the Line_Breakthrough Equipment & Devices_Smart Home Engagement_Electric_0_Low Income_Smart HUB tstat_0_0_0_2025 | Below the Line | Breakthrough Equipment & Devices | Smart Home Engagement | Electric | 0 | Low Income | Smart HUB tstat | 0 | 0 | 0 | RS-HVC-ADTH-V04-200101 | 2025 | 871809.95 | 1000 | 100%
Below the Line | Breakthrough Equipment & Devices | Smart Home Engagement | Natural Gas | 0 | Low Income | Bath Aerator Gas | 0 | 0 | 0 | RS-HWE-LFFA-V10-210101 | 2022 | 1176.4215 | 250 | 1 | Below the Line_Breakthrough Equipment & Devices_Smart Home Engagement_Natural Gas_0_Low Income_Bath Aerator Gas_0_0_0_2022 | Below the Line | Breakthrough Equipment & Devices | Smart Home Engagement | Natural Gas | 0 | Low Income | Bath Aerator Gas | 0 | 0 | 0 | RS-HWE-LFFA-V10-210101 | 2022 | 1176.4215 | 250 | 100%
Below the Line | Breakthrough Equipment & Devices | Smart Home Engagement | Natural Gas | 0 | Low Income | Bath Aerator Gas | 0 | 0 | 0 | RS-HWE-LFFA-V10-210101 | 2023 | 2352.843 | 500 | 1 | Below the Line_Breakthrough Equipment & Devices_Smart Home Engagement_Natural Gas_0_Low Income_Bath Aerator Gas_0_0_0_2023 | Below the Line | Breakthrough Equipment & Devices | Smart Home Engagement | Natural Gas | 0 | Low Income | Bath Aerator Gas | 0 | 0 | 0 | RS-HWE-LFFA-V10-210101 | 2023 | 2352.843 | 500 | 100%
Below the Line | Breakthrough Equipment & Devices | Smart Home Engagement | Natural Gas | 0 | Low Income | Bath Aerator Gas | 0 | 0 | 0 | RS-HWE-LFFA-V10-210101 | 2024 | 3529.2644 | 750 | 1 | Below the Line_Breakthrough Equipment & Devices_Smart Home Engagement_Natural Gas_0_Low Income_Bath Aerator Gas_0_0_0_2024 | Below the Line | Breakthrough Equipment & Devices | Smart Home Engagement | Natural Gas | 0 | Low Income | Bath Aerator Gas | 0 | 0 | 0 | RS-HWE-LFFA-V10-210101 | 2024 | 3529.2644 | 750 | 100%
Below the Line | Breakthrough Equipment & Devices | Smart Home Engagement | Natural Gas | 0 | Low Income | Bath Aerator Gas | 0 | 0 | 0 | RS-HWE-LFFA-V10-210101 | 2025 | 4705.6859 | 1000 | 1 | Below the Line_Breakthrough Equipment & Devices_Smart Home Engagement_Natural Gas_0_Low Income_Bath Aerator Gas_0_0_0_2025 | Below the Line | Breakthrough Equipment & Devices | Smart Home Engagement | Natural Gas | 0 | Low Income | Bath Aerator Gas | 0 | 0 | 0 | RS-HWE-LFFA-V10-210101 | 2025 | 4705.6859 | 1000 | 100%
Below the Line | Breakthrough Equipment & Devices | Smart Home Engagement | Natural Gas | 0 | Low Income | Kitchen Aerator Gas | 0 | 0 | 0 | RS-HWE-LFFA-V10-210101 | 2022 | 9125.5226 | 250 | 1 | Below the Line_Breakthrough Equipment & Devices_Smart Home Engagement_Natural Gas_0_Low Income_Kitchen Aerator Gas_0_0_0_2022 | Below the Line | Breakthrough Equipment & Devices | Smart Home Engagement | Natural Gas | 0 | Low Income | Kitchen Aerator Gas | 0 | 0 | 0 | RS-HWE-LFFA-V10-210101 | 2022 | 9125.5226 | 250 | 100%
Below the Line | Breakthrough Equipment & Devices | Smart Home Engagement | Natural Gas | 0 | Low Income | Kitchen Aerator Gas | 0 | 0 | 0 | RS-HWE-LFFA-V10-210101 | 2023 | 18251.0452 | 500 | 1 | Below the Line_Breakthrough Equipment & Devices_Smart Home Engagement_Natural Gas_0_Low Income_Kitchen Aerator Gas_0_0_0_2023 | Below the Line | Breakthrough Equipment & Devices | Smart Home Engagement | Natural Gas | 0 | Low Income | Kitchen Aerator Gas | 0 | 0 | 0 | RS-HWE-LFFA-V10-210101 | 2023 | 18251.0452 | 500 | 100%
Below the Line | Breakthrough Equipment & Devices | Smart Home Engagement | Natural Gas | 0 | Low Income | Kitchen Aerator Gas | 0 | 0 | 0 | RS-HWE-LFFA-V10-210101 | 2024 | 27376.5679 | 750 | 1 | Below the Line_Breakthrough Equipment & Devices_Smart Home Engagement_Natural Gas_0_Low Income_Kitchen Aerator Gas_0_0_0_2024 | Below the Line | Breakthrough Equipment & Devices | Smart Home Engagement | Natural Gas | 0 | Low Income | Kitchen Aerator Gas | 0 | 0 | 0 | RS-HWE-LFFA-V10-210101 | 2024 | 27376.5679 | 750 | 100%
Below the Line | Breakthrough Equipment & Devices | Smart Home Engagement | Natural Gas | 0 | Low Income | Kitchen Aerator Gas | 0 | 0 | 0 | RS-HWE-LFFA-V10-210101 | 2025 | 36502.0905 | 1000 | 1 | Below the Line_Breakthrough Equipment & Devices_Smart Home Engagement_Natural Gas_0_Low Income_Kitchen Aerator Gas_0_0_0_2025 | Below the Line | Breakthrough Equipment & Devices | Smart Home Engagement | Natural Gas | 0 | Low Income | Kitchen Aerator Gas | 0 | 0 | 0 | RS-HWE-LFFA-V10-210101 | 2025 | 36502.0905 | 1000 | 100%
Below the Line | Breakthrough Equipment & Devices | Smart Home Engagement | Natural Gas | 0 | Low Income | Showerhead Gas | 0 | 0 | 0 | RS-HWE-LFSH-V08-200101 | 2022 | 11749.3485 | 250 | 1 | Below the Line_Breakthrough Equipment & Devices_Smart Home Engagement_Natural Gas_0_Low Income_Showerhead Gas_0_0_0_2022 | Below the Line | Breakthrough Equipment & Devices | Smart Home Engagement | Natural Gas | 0 | Low Income | Showerhead Gas | 0 | 0 | 0 | RS-HWE-LFSH-V08-200101 | 2022 | 11749.3485 | 250 | 100%
Below the Line | Breakthrough Equipment & Devices | Smart Home Engagement | Natural Gas | 0 | Low Income | Showerhead Gas | 0 | 0 | 0 | RS-HWE-LFSH-V08-200101 | 2023 | 23498.697 | 500 | 1 | Below the Line_Breakthrough Equipment & Devices_Smart Home Engagement_Natural Gas_0_Low Income_Showerhead Gas_0_0_0_2023 | Below the Line | Breakthrough Equipment & Devices | Smart Home Engagement | Natural Gas | 0 | Low Income | Showerhead Gas | 0 | 0 | 0 | RS-HWE-LFSH-V08-200101 | 2023 | 23498.697 | 500 | 100%
Below the Line | Breakthrough Equipment & Devices | Smart Home Engagement | Natural Gas | 0 | Low Income | Showerhead Gas | 0 | 0 | 0 | RS-HWE-LFSH-V08-200101 | 2024 | 35248.0455 | 750 | 1 | Below the Line_Breakthrough Equipment & Devices_Smart Home Engagement_Natural Gas_0_Low Income_Showerhead Gas_0_0_0_2024 | Below the Line | Breakthrough Equipment & Devices | Smart Home Engagement | Natural Gas | 0 | Low Income | Showerhead Gas | 0 | 0 | 0 | RS-HWE-LFSH-V08-200101 | 2024 | 35248.0455 | 750 | 100%
Below the Line | Breakthrough Equipment & Devices | Smart Home Engagement | Natural Gas | 0 | Low Income | Showerhead Gas | 0 | 0 | 0 | RS-HWE-LFSH-V08-200101 | 2025 | 46997.394 | 1000 | 1 | Below the Line_Breakthrough Equipment & Devices_Smart Home Engagement_Natural Gas_0_Low Income_Showerhead Gas_0_0_0_2025 | Below the Line | Breakthrough Equipment & Devices | Smart Home Engagement | Natural Gas | 0 | Low Income | Showerhead Gas | 0 | 0 | 0 | RS-HWE-LFSH-V08-200101 | 2025 | 46997.394 | 1000 | 100%
Below the Line | Breakthrough Equipment & Devices | Smart Home Engagement | Natural Gas | 0 | Low Income | 1/2" Pipe Insulation Gas (per lin. ft) | 0 | 0 | 0 | RS-HWE-PINS-V04-210101 | 2022 | 3243.8001 | 750 | 1 | Below the Line_Breakthrough Equipment & Devices_Smart Home Engagement_Natural Gas_0_Low Income_1/2" Pipe Insulation Gas (per lin. ft)_0_0_0_2022 | Below the Line | Breakthrough Equipment & Devices | Smart Home Engagement | Natural Gas | 0 | Low Income | 1/2" Pipe Insulation Gas (per lin. ft) | 0 | 0 | 0 | RS-HWE-PINS-V04-210101 | 2022 | 3243.8001 | 750 | 100%
Below the Line | Breakthrough Equipment & Devices | Smart Home Engagement | Natural Gas | 0 | Low Income | 1/2" Pipe Insulation Gas (per lin. ft) | 0 | 0 | 0 | RS-HWE-PINS-V04-210101 | 2023 | 6487.6003 | 1500 | 1 | Below the Line_Breakthrough Equipment & Devices_Smart Home Engagement_Natural Gas_0_Low Income_1/2" Pipe Insulation Gas (per lin. ft)_0_0_0_2023 | Below the Line | Breakthrough Equipment & Devices | Smart Home Engagement | Natural Gas | 0 | Low Income | 1/2" Pipe Insulation Gas (per lin. ft) | 0 | 0 | 0 | RS-HWE-PINS-V04-210101 | 2023 | 6487.6003 | 1500 | 100%
Below the Line | Breakthrough Equipment & Devices | Smart Home Engagement | Natural Gas | 0 | Low Income | 1/2" Pipe Insulation Gas (per lin. ft) | 0 | 0 | 0 | RS-HWE-PINS-V04-210101 | 2024 | 9731.4004 | 2250 | 1 | Below the Line_Breakthrough Equipment & Devices_Smart Home Engagement_Natural Gas_0_Low Income_1/2" Pipe Insulation Gas (per lin. ft)_0_0_0_2024 | Below the Line | Breakthrough Equipment & Devices | Smart Home Engagement | Natural Gas | 0 | Low Income | 1/2" Pipe Insulation Gas (per lin. ft) | 0 | 0 | 0 | RS-HWE-PINS-V04-210101 | 2024 | 9731.4004 | 2250 | 100%
Below the Line | Breakthrough Equipment & Devices | Smart Home Engagement | Natural Gas | 0 | Low Income | 1/2" Pipe Insulation Gas (per lin. ft) | 0 | 0 | 0 | RS-HWE-PINS-V04-210101 | 2025 | 12975.2006 | 3000 | 1 | Below the Line_Breakthrough Equipment & Devices_Smart Home Engagement_Natural Gas_0_Low Income_1/2" Pipe Insulation Gas (per lin. ft)_0_0_0_2025 | Below the Line | Breakthrough Equipment & Devices | Smart Home Engagement | Natural Gas | 0 | Low Income | 1/2" Pipe Insulation Gas (per lin. ft) | 0 | 0 | 0 | RS-HWE-PINS-V04-210101 | 2025 | 12975.2006 | 3000 | 100%
Below the Line | Breakthrough Equipment & Devices | Smart Home Engagement | Natural Gas | 0 | Low Income | 3/4" Pipe Insulation Gas (per lin. ft) | 0 | 0 | 0 | RS-HWE-PINS-V04-210101 | 2022 | 5560.8002 | 750 | 1 | Below the Line_Breakthrough Equipment & Devices_Smart Home Engagement_Natural Gas_0_Low Income_3/4" Pipe Insulation Gas (per lin. ft)_0_0_0_2022 | Below the Line | Breakthrough Equipment & Devices | Smart Home Engagement | Natural Gas | 0 | Low Income | 3/4" Pipe Insulation Gas (per lin. ft) | 0 | 0 | 0 | RS-HWE-PINS-V04-210101 | 2022 | 5560.8002 | 750 | 100%
Below the Line | Breakthrough Equipment & Devices | Smart Home Engagement | Natural Gas | 0 | Low Income | 3/4" Pipe Insulation Gas (per lin. ft) | 0 | 0 | 0 | RS-HWE-PINS-V04-210101 | 2023 | 11121.6005 | 1500 | 1 | Below the Line_Breakthrough Equipment & Devices_Smart Home Engagement_Natural Gas_0_Low Income_3/4" Pipe Insulation Gas (per lin. ft)_0_0_0_2023 | Below the Line | Breakthrough Equipment & Devices | Smart Home Engagement | Natural Gas | 0 | Low Income | 3/4" Pipe Insulation Gas (per lin. ft) | 0 | 0 | 0 | RS-HWE-PINS-V04-210101 | 2023 | 11121.6005 | 1500 | 100%
Below the Line | Breakthrough Equipment & Devices | Smart Home Engagement | Natural Gas | 0 | Low Income | 3/4" Pipe Insulation Gas (per lin. ft) | 0 | 0 | 0 | RS-HWE-PINS-V04-210101 | 2024 | 16682.4007 | 2250 | 1 | Below the Line_Breakthrough Equipment & Devices_Smart Home Engagement_Natural Gas_0_Low Income_3/4" Pipe Insulation Gas (per lin. ft)_0_0_0_2024 | Below the Line | Breakthrough Equipment & Devices | Smart Home Engagement | Natural Gas | 0 | Low Income | 3/4" Pipe Insulation Gas (per lin. ft) | 0 | 0 | 0 | RS-HWE-PINS-V04-210101 | 2024 | 16682.4007 | 2250 | 100%
Below the Line | Breakthrough Equipment & Devices | Smart Home Engagement | Natural Gas | 0 | Low Income | 3/4" Pipe Insulation Gas (per lin. ft) | 0 | 0 | 0 | RS-HWE-PINS-V04-210101 | 2025 | 22243.201 | 3000 | 1 | Below the Line_Breakthrough Equipment & Devices_Smart Home Engagement_Natural Gas_0_Low Income_3/4" Pipe Insulation Gas (per lin. ft)_0_0_0_2025 | Below the Line | Breakthrough Equipment & Devices | Smart Home Engagement | Natural Gas | 0 | Low Income | 3/4" Pipe Insulation Gas (per lin. ft) | 0 | 0 | 0 | RS-HWE-PINS-V04-210101 | 2025 | 22243.201 | 3000 | 100%
Below the Line | Breakthrough Equipment & Devices | Smart Home Engagement | Natural Gas | 0 | Low Income | Outlet Gaskets | 0 | 0 | 0 | RS-SHL-AIRS-V09-210101 | 2022 | 3381.8196 | 3000 | 1 | Below the Line_Breakthrough Equipment & Devices_Smart Home Engagement_Natural Gas_0_Low Income_Outlet Gaskets_0_0_0_2022 | Below the Line | Breakthrough Equipment & Devices | Smart Home Engagement | Natural Gas | 0 | Low Income | Outlet Gaskets | 0 | 0 | 0 | RS-SHL-AIRS-V09-210101 | 2022 | 3381.8196 | 3000 | 100%
Below the Line | Breakthrough Equipment & Devices | Smart Home Engagement | Natural Gas | 0 | Low Income | Outlet Gaskets | 0 | 0 | 0 | RS-SHL-AIRS-V09-210101 | 2023 | 6763.6393 | 6000 | 1 | Below the Line_Breakthrough Equipment & Devices_Smart Home Engagement_Natural Gas_0_Low Income_Outlet Gaskets_0_0_0_2023 | Below the Line | Breakthrough Equipment & Devices | Smart Home Engagement | Natural Gas | 0 | Low Income | Outlet Gaskets | 0 | 0 | 0 | RS-SHL-AIRS-V09-210101 | 2023 | 6763.6393 | 6000 | 100%
Below the Line | Breakthrough Equipment & Devices | Smart Home Engagement | Natural Gas | 0 | Low Income | Outlet Gaskets | 0 | 0 | 0 | RS-SHL-AIRS-V09-210101 | 2024 | 10145.4589 | 9000 | 1 | Below the Line_Breakthrough Equipment & Devices_Smart Home Engagement_Natural Gas_0_Low Income_Outlet Gaskets_0_0_0_2024 | Below the Line | Breakthrough Equipment & Devices | Smart Home Engagement | Natural Gas | 0 | Low Income | Outlet Gaskets | 0 | 0 | 0 | RS-SHL-AIRS-V09-210101 | 2024 | 10145.4589 | 9000 | 100%
Below the Line | Breakthrough Equipment & Devices | Smart Home Engagement | Natural Gas | 0 | Low Income | Outlet Gaskets | 0 | 0 | 0 | RS-SHL-AIRS-V09-210101 | 2025 | 13527.2785 | 12000 | 1 | Below the Line_Breakthrough Equipment & Devices_Smart Home Engagement_Natural Gas_0_Low Income_Outlet Gaskets_0_0_0_2025 | Below the Line | Breakthrough Equipment & Devices | Smart Home Engagement | Natural Gas | 0 | Low Income | Outlet Gaskets | 0 | 0 | 0 | RS-SHL-AIRS-V09-210101 | 2025 | 13527.2785 | 12000 | 100%
Below the Line | Breakthrough Equipment & Devices | Smart Home Engagement | Natural Gas | 0 | Low Income | MD 36" Auto Door Sweep White | 0 | 0 | 0 | RS-SHL-AIRS-V09-210101 | 2022 | 5636.3661 | 500 | 1 | Below the Line_Breakthrough Equipment & Devices_Smart Home Engagement_Natural Gas_0_Low Income_MD 36" Auto Door Sweep White_0_0_0_2022 | Below the Line | Breakthrough Equipment & Devices | Smart Home Engagement | Natural Gas | 0 | Low Income | MD 36" Auto Door Sweep White | 0 | 0 | 0 | RS-SHL-AIRS-V09-210101 | 2022 | 5636.3661 | 500 | 100%
Below the Line | Breakthrough Equipment & Devices | Smart Home Engagement | Natural Gas | 0 | Low Income | MD 36" Auto Door Sweep White | 0 | 0 | 0 | RS-SHL-AIRS-V09-210101 | 2023 | 11272.7321 | 1000 | 1 | Below the Line_Breakthrough Equipment & Devices_Smart Home Engagement_Natural Gas_0_Low Income_MD 36" Auto Door Sweep White_0_0_0_2023 | Below the Line | Breakthrough Equipment & Devices | Smart Home Engagement | Natural Gas | 0 | Low Income | MD 36" Auto Door Sweep White | 0 | 0 | 0 | RS-SHL-AIRS-V09-210101 | 2023 | 11272.7321 | 1000 | 100%
Below the Line | Breakthrough Equipment & Devices | Smart Home Engagement | Natural Gas | 0 | Low Income | MD 36" Auto Door Sweep White | 0 | 0 | 0 | RS-SHL-AIRS-V09-210101 | 2024 | 16909.0982 | 1500 | 1 | Below the Line_Breakthrough Equipment & Devices_Smart Home Engagement_Natural Gas_0_Low Income_MD 36" Auto Door Sweep White_0_0_0_2024 | Below the Line | Breakthrough Equipment & Devices | Smart Home Engagement | Natural Gas | 0 | Low Income | MD 36" Auto Door Sweep White | 0 | 0 | 0 | RS-SHL-AIRS-V09-210101 | 2024 | 16909.0982 | 1500 | 100%
Below the Line | Breakthrough Equipment & Devices | Smart Home Engagement | Natural Gas | 0 | Low Income | MD 36" Auto Door Sweep White | 0 | 0 | 0 | RS-SHL-AIRS-V09-210101 | 2025 | 22545.4642 | 2000 | 1 | Below the Line_Breakthrough Equipment & Devices_Smart Home Engagement_Natural Gas_0_Low Income_MD 36" Auto Door Sweep White_0_0_0_2025 | Below the Line | Breakthrough Equipment & Devices | Smart Home Engagement | Natural Gas | 0 | Low Income | MD 36" Auto Door Sweep White | 0 | 0 | 0 | RS-SHL-AIRS-V09-210101 | 2025 | 22545.4642 | 2000 | 100%
Below the Line | Breakthrough Equipment & Devices | Smart Home Engagement | Natural Gas | 0 | Low Income | ShowerStart TSV | 0 | 0 | 0 | RS-HWE-TRVA-V05-200101 | 2022 | 8046.1864 | 250 | 1 | Below the Line_Breakthrough Equipment & Devices_Smart Home Engagement_Natural Gas_0_Low Income_ShowerStart TSV_0_0_0_2022 | Below the Line | Breakthrough Equipment & Devices | Smart Home Engagement | Natural Gas | 0 | Low Income | ShowerStart TSV | 0 | 0 | 0 | RS-HWE-TRVA-V05-200101 | 2022 | 8046.1864 | 250 | 100%
Below the Line | Breakthrough Equipment & Devices | Smart Home Engagement | Natural Gas | 0 | Low Income | ShowerStart TSV | 0 | 0 | 0 | RS-HWE-TRVA-V05-200101 | 2023 | 16092.3728 | 500 | 1 | Below the Line_Breakthrough Equipment & Devices_Smart Home Engagement_Natural Gas_0_Low Income_ShowerStart TSV_0_0_0_2023 | Below the Line | Breakthrough Equipment & Devices | Smart Home Engagement | Natural Gas | 0 | Low Income | ShowerStart TSV | 0 | 0 | 0 | RS-HWE-TRVA-V05-200101 | 2023 | 16092.3728 | 500 | 100%
Below the Line | Breakthrough Equipment & Devices | Smart Home Engagement | Natural Gas | 0 | Low Income | ShowerStart TSV | 0 | 0 | 0 | RS-HWE-TRVA-V05-200101 | 2024 | 24138.5592 | 750 | 1 | Below the Line_Breakthrough Equipment & Devices_Smart Home Engagement_Natural Gas_0_Low Income_ShowerStart TSV_0_0_0_2024 | Below the Line | Breakthrough Equipment & Devices | Smart Home Engagement | Natural Gas | 0 | Low Income | ShowerStart TSV | 0 | 0 | 0 | RS-HWE-TRVA-V05-200101 | 2024 | 24138.5592 | 750 | 100%
Below the Line | Breakthrough Equipment & Devices | Smart Home Engagement | Natural Gas | 0 | Low Income | ShowerStart TSV | 0 | 0 | 0 | RS-HWE-TRVA-V05-200101 | 2025 | 32184.7455 | 1000 | 1 | Below the Line_Breakthrough Equipment & Devices_Smart Home Engagement_Natural Gas_0_Low Income_ShowerStart TSV_0_0_0_2025 | Below the Line | Breakthrough Equipment & Devices | Smart Home Engagement | Natural Gas | 0 | Low Income | ShowerStart TSV | 0 | 0 | 0 | RS-HWE-TRVA-V05-200101 | 2025 | 32184.7455 | 1000 | 100%

## Measures
Measures
Return to Contents | [11 empty] | Calculation Variable
Measure Input
Full Key | Partial Key | Program | Initiative | Channel | Resource | End Use | Segment | Measure | Measure Description | Baseline Description | Efficiency Requirement | Attribute | Baseline Input | Efficient Input | Input Assumption | Source | TRM Section | TRM Measure Name | TRM Measure Code | TRM Section | TRM End Use | TRM Measure | TRM Version
Residential_Market Rate Single Family_Home Efficiency_Electric_HVAC_Single-Family_Air Source Heat Pump_Time of Sale_Air Source Heat Pump_SEER 16_FLH Cooling | Residential_Market Rate Single Family_Home Efficiency_Electric_HVAC_Single-Family_Air Source Heat Pump_Time of Sale_Air Source Heat Pump_SEER 16 | Residential | Market Rate Single Family | Home Efficiency | Electric | HVAC | Single-Family | Air Source Heat Pump | Time of Sale | Air Source Heat Pump | SEER 16 | FLH Cooling | 730 | 730 | CZ 3, Single Family | IL TRM v9 | 5.3.1 | Air Source Heat Pump | RS-HVC-ASHP-V10-210101 | RS | HVC | ASHP | V10-210101
Residential_Market Rate Single Family_Home Efficiency_Electric_HVAC_Single-Family_Air Source Heat Pump_Time of Sale_Air Source Heat Pump_SEER 16_FLH Heating | Residential_Market Rate Single Family_Home Efficiency_Electric_HVAC_Single-Family_Air Source Heat Pump_Time of Sale_Air Source Heat Pump_SEER 16 | Residential | Market Rate Single Family | Home Efficiency | Electric | HVAC | Single-Family | Air Source Heat Pump | Time of Sale | Air Source Heat Pump | SEER 16 | FLH Heating | 1754 | 1754 | CZ 3, single family and general multifamily | IL TRM v9 | 5.3.1 | Air Source Heat Pump | RS-HVC-ASHP-V10-210101 | RS | HVC | ASHP | V10-210101
Residential_Market Rate Single Family_Home Efficiency_Electric_HVAC_Single-Family_Air Source Heat Pump_Time of Sale_Air Source Heat Pump_SEER 16_Cooling Capacity | Residential_Market Rate Single Family_Home Efficiency_Electric_HVAC_Single-Family_Air Source Heat Pump_Time of Sale_Air Source Heat Pump_SEER 16 | Residential | Market Rate Single Family | Home Efficiency | Electric | HVAC | Single-Family | Air Source Heat Pump | Time of Sale | Air Source Heat Pump | SEER 16 | Cooling Capacity | 36000 | 36000 | Assumed 3-Ton Unit | IL TRM v9 | 5.3.1 | Air Source Heat Pump | RS-HVC-ASHP-V10-210101 | RS | HVC | ASHP | V10-210101
Residential_Market Rate Single Family_Home Efficiency_Electric_HVAC_Single-Family_Air Source Heat Pump_Time of Sale_Air Source Heat Pump_SEER 16_Heating Capacity | Residential_Market Rate Single Family_Home Efficiency_Electric_HVAC_Single-Family_Air Source Heat Pump_Time of Sale_Air Source Heat Pump_SEER 16 | Residential | Market Rate Single Family | Home Efficiency | Electric | HVAC | Single-Family | Air Source Heat Pump | Time of Sale | Air Source Heat Pump | SEER 16 | Heating Capacity | 36000 | 36000 | Assumed 3-Ton Unit | IL TRM v9 | 5.3.1 | Air Source Heat Pump | RS-HVC-ASHP-V10-210101 | RS | HVC | ASHP | V10-210101
Residential_Market Rate Single Family_Home Efficiency_Electric_HVAC_Single-Family_Air Source Heat Pump_Time of Sale_Air Source Heat Pump_SEER 16_Early Replacement SEER | Residential_Market Rate Single Family_Home Efficiency_Electric_HVAC_Single-Family_Air Source Heat Pump_Time of Sale_Air Source Heat Pump_SEER 16 | Residential | Market Rate Single Family | Home Efficiency | Electric | HVAC | Single-Family | Air Source Heat Pump | Time of Sale | Air Source Heat Pump | SEER 16 | Early Replacement SEER | 9.3 | 15.9345 |  | IL TRM v9 | 5.3.1 | Air Source Heat Pump | RS-HVC-ASHP-V10-210101 | RS | HVC | ASHP | V10-210101
Residential_Market Rate Single Family_Home Efficiency_Electric_HVAC_Single-Family_Air Source Heat Pump_Time of Sale_Air Source Heat Pump_SEER 16_Time of Sale SEER | Residential_Market Rate Single Family_Home Efficiency_Electric_HVAC_Single-Family_Air Source Heat Pump_Time of Sale_Air Source Heat Pump_SEER 16 | Residential | Market Rate Single Family | Home Efficiency | Electric | HVAC | Single-Family | Air Source Heat Pump | Time of Sale | Air Source Heat Pump | SEER 16 | Time of Sale SEER | 14 | 15.9345 |  | IL TRM v9 | 5.3.1 | Air Source Heat Pump | RS-HVC-ASHP-V10-210101 | RS | HVC | ASHP | V10-210101
Residential_Market Rate Single Family_Home Efficiency_Electric_HVAC_Single-Family_Air Source Heat Pump_Time of Sale_Air Source Heat Pump_SEER 16_Early Replacement EER | Residential_Market Rate Single Family_Home Efficiency_Electric_HVAC_Single-Family_Air Source Heat Pump_Time of Sale_Air Source Heat Pump_SEER 16 | Residential | Market Rate Single Family | Home Efficiency | Electric | HVAC | Single-Family | Air Source Heat Pump | Time of Sale | Air Source Heat Pump | SEER 16 | Early Replacement EER | 7.5 | 12.5 |  | IL TRM v9 | 5.3.1 | Air Source Heat Pump | RS-HVC-ASHP-V10-210101 | RS | HVC | ASHP | V10-210101
Residential_Market Rate Single Family_Home Efficiency_Electric_HVAC_Single-Family_Air Source Heat Pump_Time of Sale_Air Source Heat Pump_SEER 16_Time of Sale EER | Residential_Market Rate Single Family_Home Efficiency_Electric_HVAC_Single-Family_Air Source Heat Pump_Time of Sale_Air Source Heat Pump_SEER 16 | Residential | Market Rate Single Family | Home Efficiency | Electric | HVAC | Single-Family | Air Source Heat Pump | Time of Sale | Air Source Heat Pump | SEER 16 | Time of Sale EER | 11 | 12.5 |  | IL TRM v9 | 5.3.1 | Air Source Heat Pump | RS-HVC-ASHP-V10-210101 | RS | HVC | ASHP | V10-210101
Residential_Market Rate Single Family_Home Efficiency_Electric_HVAC_Single-Family_Air Source Heat Pump_Time of Sale_Air Source Heat Pump_SEER 16_Early Replacement HSPF | Residential_Market Rate Single Family_Home Efficiency_Electric_HVAC_Single-Family_Air Source Heat Pump_Time of Sale_Air Source Heat Pump_SEER 16 | Residential | Market Rate Single Family | Home Efficiency | Electric | HVAC | Single-Family | Air Source Heat Pump | Time of Sale | Air Source Heat Pump | SEER 16 | Early Replacement HSPF | 3.41 | 8.5 | Assumed Electric Resistance ER Baseline | IL TRM v9 | 5.3.1 | Air Source Heat Pump | RS-HVC-ASHP-V10-210101 | RS | HVC | ASHP | V10-210101
Residential_Market Rate Single Family_Home Efficiency_Electric_HVAC_Single-Family_Air Source Heat Pump_Time of Sale_Air Source Heat Pump_SEER 16_Time of Sale HSPF | Residential_Market Rate Single Family_Home Efficiency_Electric_HVAC_Single-Family_Air Source Heat Pump_Time of Sale_Air Source Heat Pump_SEER 16 | Residential | Market Rate Single Family | Home Efficiency | Electric | HVAC | Single-Family | Air Source Heat Pump | Time of Sale | Air Source Heat Pump | SEER 16 | Time of Sale HSPF | 8.2 | 8.5 |  | IL TRM v9 | 5.3.1 | Air Source Heat Pump | RS-HVC-ASHP-V10-210101 | RS | HVC | ASHP | V10-210101
Residential_Market Rate Single Family_Home Efficiency_Electric_HVAC_Single-Family_Air Source Heat Pump_Time of Sale_Air Source Heat Pump_SEER 16_Quality Installation | Residential_Market Rate Single Family_Home Efficiency_Electric_HVAC_Single-Family_Air Source Heat Pump_Time of Sale_Air Source Heat Pump_SEER 16 | Residential | Market Rate Single Family | Home Efficiency | Electric | HVAC | Single-Family | Air Source Heat Pump | Time of Sale | Air Source Heat Pump | SEER 16 | Quality Installation | No | Yes | Assumed Quality Install for efficient cases. | IL TRM v9 | 5.3.1 | Air Source Heat Pump | RS-HVC-ASHP-V10-210101 | RS | HVC | ASHP | V10-210101
Residential_Market Rate Single Family_Home Efficiency_Electric_HVAC_Single-Family_Air Source Heat Pump_Time of Sale_Air Source Heat Pump_SEER 16_CF | Residential_Market Rate Single Family_Home Efficiency_Electric_HVAC_Single-Family_Air Source Heat Pump_Time of Sale_Air Source Heat Pump_SEER 16 | Residential | Market Rate Single Family | Home Efficiency | Electric | HVAC | Single-Family | Air Source Heat Pump | Time of Sale | Air Source Heat Pump | SEER 16 | CF | 0.72 | 0.72 | Assumed Single Family Home | IL TRM v9 | 5.3.1 | Air Source Heat Pump | RS-HVC-ASHP-V10-210101 | RS | HVC | ASHP | V10-210101
Residential_Market Rate Single Family_Home Efficiency_Electric_HVAC_Single-Family_Air Source Heat Pump_Time of Sale_Air Source Heat Pump_SEER 16_Early Replacement Cooling Usage | Residential_Market Rate Single Family_Home Efficiency_Electric_HVAC_Single-Family_Air Source Heat Pump_Time of Sale_Air Source Heat Pump_SEER 16 | Residential | Market Rate Single Family | Home Efficiency | Electric | HVAC | Single-Family | Air Source Heat Pump | Time of Sale | Air Source Heat Pump | SEER 16 | Early Replacement Cooling Usage | 3139.7849 | 1649.2516 |  | IL TRM v9 | 5.3.1 | Air Source Heat Pump | RS-HVC-ASHP-V10-210101 | RS | HVC | ASHP | V10-210101
Residential_Market Rate Single Family_Home Efficiency_Electric_HVAC_Single-Family_Air Source Heat Pump_Time of Sale_Air Source Heat Pump_SEER 16_Time of Sale Cooling Usage | Residential_Market Rate Single Family_Home Efficiency_Electric_HVAC_Single-Family_Air Source Heat Pump_Time of Sale_Air Source Heat Pump_SEER 16 | Residential | Market Rate Single Family | Home Efficiency | Electric | HVAC | Single-Family | Air Source Heat Pump | Time of Sale | Air Source Heat Pump | SEER 16 | Time of Sale Cooling Usage | 2085.7143 | 1649.2516 |  | IL TRM v9 | 5.3.1 | Air Source Heat Pump | RS-HVC-ASHP-V10-210101 | RS | HVC | ASHP | V10-210101
Residential_Market Rate Single Family_Home Efficiency_Electric_HVAC_Single-Family_Air Source Heat Pump_Time of Sale_Air Source Heat Pump_SEER 16_Early Replacement Heating Usage | Residential_Market Rate Single Family_Home Efficiency_Electric_HVAC_Single-Family_Air Source Heat Pump_Time of Sale_Air Source Heat Pump_SEER 16 | Residential | Market Rate Single Family | Home Efficiency | Electric | HVAC | Single-Family | Air Source Heat Pump | Time of Sale | Air Source Heat Pump | SEER 16 | Early Replacement Heating Usage | 20574.7801 | 7428.7059 |  | IL TRM v9 | 5.3.1 | Air Source Heat Pump | RS-HVC-ASHP-V10-210101 | RS | HVC | ASHP | V10-210101
Residential_Market Rate Single Family_Home Efficiency_Electric_HVAC_Single-Family_Air Source Heat Pump_Time of Sale_Air Source Heat Pump_SEER 16_Time of Sale Heating Usage | Residential_Market Rate Single Family_Home Efficiency_Electric_HVAC_Single-Family_Air Source Heat Pump_Time of Sale_Air Source Heat Pump_SEER 16 | Residential | Market Rate Single Family | Home Efficiency | Electric | HVAC | Single-Family | Air Source Heat Pump | Time of Sale | Air Source Heat Pump | SEER 16 | Time of Sale Heating Usage | 8556.0976 | 7428.7059 |  | IL TRM v9 | 5.3.1 | Air Source Heat Pump | RS-HVC-ASHP-V10-210101 | RS | HVC | ASHP | V10-210101
Residential_Market Rate Single Family_Home Efficiency_Electric_HVAC_Single-Family_Air Source Heat Pump_Time of Sale_Air Source Heat Pump_SEER 16_Early Replacement Usage | Residential_Market Rate Single Family_Home Efficiency_Electric_HVAC_Single-Family_Air Source Heat Pump_Time of Sale_Air Source Heat Pump_SEER 16 | Residential | Market Rate Single Family | Home Efficiency | Electric | HVAC | Single-Family | Air Source Heat Pump | Time of Sale | Air Source Heat Pump | SEER 16 | Early Replacement Usage | 23714.565 | 9077.9575 |  | IL TRM v9 | 5.3.1 | Air Source Heat Pump | RS-HVC-ASHP-V10-210101 | RS | HVC | ASHP | V10-210101
Residential_Market Rate Single Family_Home Efficiency_Electric_HVAC_Single-Family_Air Source Heat Pump_Time of Sale_Air Source Heat Pump_SEER 16_Time of Sale Usage | Residential_Market Rate Single Family_Home Efficiency_Electric_HVAC_Single-Family_Air Source Heat Pump_Time of Sale_Air Source Heat Pump_SEER 16 | Residential | Market Rate Single Family | Home Efficiency | Electric | HVAC | Single-Family | Air Source Heat Pump | Time of Sale | Air Source Heat Pump | SEER 16 | Time of Sale Usage | 10641.8118 | 9077.9575 |  | IL TRM v9 | 5.3.1 | Air Source Heat Pump | RS-HVC-ASHP-V10-210101 | RS | HVC | ASHP | V10-210101
Residential_Market Rate Single Family_Home Efficiency_Electric_HVAC_Single-Family_Air Source Heat Pump_Time of Sale_Air Source Heat Pump_SEER 16_Early Replacement Coincident Peak kW | Residential_Market Rate Single Family_Home Efficiency_Electric_HVAC_Single-Family_Air Source Heat Pump_Time of Sale_Air Source Heat Pump_SEER 16 | Residential | Market Rate Single Family | Home Efficiency | Electric | HVAC | Single-Family | Air Source Heat Pump | Time of Sale | Air Source Heat Pump | SEER 16 | Early Replacement Coincident Peak kW | 3.84 | 2.0736 |  | IL TRM v9 | 5.3.1 | Air Source Heat Pump | RS-HVC-ASHP-V10-210101 | RS | HVC | ASHP | V10-210101
Residential_Market Rate Single Family_Home Efficiency_Electric_HVAC_Single-Family_Air Source Heat Pump_Time of Sale_Air Source Heat Pump_SEER 16_Time of Sale Coincident Peak kW | Residential_Market Rate Single Family_Home Efficiency_Electric_HVAC_Single-Family_Air Source Heat Pump_Time of Sale_Air Source Heat Pump_SEER 16 | Residential | Market Rate Single Family | Home Efficiency | Electric | HVAC | Single-Family | Air Source Heat Pump | Time of Sale | Air Source Heat Pump | SEER 16 | Time of Sale Coincident Peak kW | 2.6182 | 2.0736 |  | IL TRM v9 | 5.3.1 | Air Source Heat Pump | RS-HVC-ASHP-V10-210101 | RS | HVC | ASHP | V10-210101
Residential_Market Rate Single Family_Home Efficiency_Electric_HVAC_Single-Family_Air Source Heat Pump_Time of Sale_Air Source Heat Pump_SEER 16_Quality Installation Cost | Residential_Market Rate Single Family_Home Efficiency_Electric_HVAC_Single-Family_Air Source Heat Pump_Time of Sale_Air Source Heat Pump_SEER 16 | Residential | Market Rate Single Family | Home Efficiency | Electric | HVAC | Single-Family | Air Source Heat Pump | Time of Sale | Air Source Heat Pump | SEER 16 | Quality Installation Cost | 150 | 150 |  | IL TRM v9 | 5.3.1 | Air Source Heat Pump | RS-HVC-ASHP-V10-210101 | RS | HVC | ASHP | V10-210101
Residential_Market Rate Single Family_Home Efficiency_Electric_HVAC_Single-Family_Air Source Heat Pump_Time of Sale_Air Source Heat Pump_SEER 16_Incremental Capital Cost | Residential_Market Rate Single Family_Home Efficiency_Electric_HVAC_Single-Family_Air Source Heat Pump_Time of Sale_Air Source Heat Pump_SEER 16 | Residential | Market Rate Single Family | Home Efficiency | Electric | HVAC | Single-Family | Air Source Heat Pump | Time of Sale | Air Source Heat Pump | SEER 16 | Incremental Capital Cost | 0 | 438 | SEER 16 | IL TRM v9 | 5.3.1 | Air Source Heat Pump | RS-HVC-ASHP-V10-210101 | RS | HVC | ASHP | V10-210101
Residential_Market Rate Single Family_Home Efficiency_Electric_HVAC_Single-Family_Air Source Heat Pump_Time of Sale_Air Source Heat Pump_SEER 16_Remaining Year kWh | Residential_Market Rate Single Family_Home Efficiency_Electric_HVAC_Single-Family_Air Source Heat Pump_Time of Sale_Air Source Heat Pump_SEER 16 | Residential | Market Rate Single Family | Home Efficiency | Electric | HVAC | Single-Family | Air Source Heat Pump | Time of Sale | Air Source Heat Pump | SEER 16 | Remaining Year kWh | 0 | 0 |  | IL TRM v9 | 5.3.1 | Air Source Heat Pump | RS-HVC-ASHP-V10-210101 | RS | HVC | ASHP | V10-210101
Residential_Market Rate Single Family_Home Efficiency_Electric_HVAC_Single-Family_Air Source Heat Pump_Time of Sale_Air Source Heat Pump_SEER 16_kWh Saved per Unit | Residential_Market Rate Single Family_Home Efficiency_Electric_HVAC_Single-Family_Air Source Heat Pump_Time of Sale_Air Source Heat Pump_SEER 16 | Residential | Market Rate Single Family | Home Efficiency | Electric | HVAC | Single-Family | Air Source Heat Pump | Time of Sale | Air Source Heat Pump | SEER 16 | kWh Saved per Unit | 0 | 1563.8543 |  | IL TRM v9 | 5.3.1 | Air Source Heat Pump | RS-HVC-ASHP-V10-210101 | RS | HVC | ASHP | V10-210101
Residential_Market Rate Single Family_Home Efficiency_Electric_HVAC_Single-Family_Air Source Heat Pump_Time of Sale_Air Source Heat Pump_SEER 16_Remaining Year kW | Residential_Market Rate Single Family_Home Efficiency_Electric_HVAC_Single-Family_Air Source Heat Pump_Time of Sale_Air Source Heat Pump_SEER 16 | Residential | Market Rate Single Family | Home Efficiency | Electric | HVAC | Single-Family | Air Source Heat Pump | Time of Sale | Air Source Heat Pump | SEER 16 | Remaining Year kW | 0 | 0 |  | IL TRM v9 | 5.3.1 | Air Source Heat Pump | RS-HVC-ASHP-V10-210101 | RS | HVC | ASHP | V10-210101
Residential_Market Rate Single Family_Home Efficiency_Electric_HVAC_Single-Family_Air Source Heat Pump_Time of Sale_Air Source Heat Pump_SEER 16_Coincident Peak kW Saved per Unit | Residential_Market Rate Single Family_Home Efficiency_Electric_HVAC_Single-Family_Air Source Heat Pump_Time of Sale_Air Source Heat Pump_SEER 16 | Residential | Market Rate Single Family | Home Efficiency | Electric | HVAC | Single-Family | Air Source Heat Pump | Time of Sale | Air Source Heat Pump | SEER 16 | Coincident Peak kW Saved per Unit | 0 | 0.54458 |  | IL TRM v9 | 5.3.1 | Air Source Heat Pump | RS-HVC-ASHP-V10-210101 | RS | HVC | ASHP | V10-210101
Residential_Market Rate Single Family_Home Efficiency_Electric_HVAC_Single-Family_Air Source Heat Pump_Time of Sale_Air Source Heat Pump_SEER 16_Remaining Life | Residential_Market Rate Single Family_Home Efficiency_Electric_HVAC_Single-Family_Air Source Heat Pump_Time of Sale_Air Source Heat Pump_SEER 16 | Residential | Market Rate Single Family | Home Efficiency | Electric | HVAC | Single-Family | Air Source Heat Pump | Time of Sale | Air Source Heat Pump | SEER 16 | Remaining Life | 6 | 0 |  | IL TRM v9 | 5.3.1 | Air Source Heat Pump | RS-HVC-ASHP-V10-210101 | RS | HVC | ASHP | V10-210101
Residential_Market Rate Single Family_Home Efficiency_Electric_HVAC_Single-Family_Air Source Heat Pump_Time of Sale_Air Source Heat Pump_SEER 16_Lifetime (years) | Residential_Market Rate Single Family_Home Efficiency_Electric_HVAC_Single-Family_Air Source Heat Pump_Time of Sale_Air Source Heat Pump_SEER 16 | Residential | Market Rate Single Family | Home Efficiency | Electric | HVAC | Single-Family | Air Source Heat Pump | Time of Sale | Air Source Heat Pump | SEER 16 | Lifetime (years) | 16 | 16 |  | IL TRM v9 | 5.3.1 | Air Source Heat Pump | RS-HVC-ASHP-V10-210101 | RS | HVC | ASHP | V10-210101
Residential_Market Rate Single Family_Home Efficiency_Electric_HVAC_Single-Family_Air Source Heat Pump_Time of Sale_Air Source Heat Pump_SEER 16_Incremental Cost | Residential_Market Rate Single Family_Home Efficiency_Electric_HVAC_Single-Family_Air Source Heat Pump_Time of Sale_Air Source Heat Pump_SEER 16 | Residential | Market Rate Single Family | Home Efficiency | Electric | HVAC | Single-Family | Air Source Heat Pump | Time of Sale | Air Source Heat Pump | SEER 16 | Incremental Cost | 0 | 588 | Assumed Time of Sale Costs with quality install | IL TRM v9 | 5.3.1 | Air Source Heat Pump | RS-HVC-ASHP-V10-210101 | RS | HVC | ASHP | V10-210101
Residential_Market Rate Single Family_Home Efficiency_Electric_HVAC_Single-Family_Air Source Heat Pump_Time of Sale_Air Source Heat Pump_SEER 16_ | Residential_Market Rate Single Family_Home Efficiency_Electric_HVAC_Single-Family_Air Source Heat Pump_Time of Sale_Air Source Heat Pump_SEER 16 | Residential | Market Rate Single Family | Home Efficiency | Electric | HVAC | Single-Family | Air Source Heat Pump | Time of Sale | Air Source Heat Pump | SEER 16 | [8 empty] | ERROR
Residential_Market Rate Single Family_Home Efficiency_Electric_HVAC_Single-Family_Air Source Heat Pump_Early Replacement_Air Source Heat Pump_SEER 16_FLH Cooling | Residential_Market Rate Single Family_Home Efficiency_Electric_HVAC_Single-Family_Air Source Heat Pump_Early Replacement_Air Source Heat Pump_SEER 16 | Residential | Market Rate Single Family | Home Efficiency | Electric | HVAC | Single-Family | Air Source Heat Pump | Early Replacement | Air Source Heat Pump | SEER 16 | FLH Cooling | 730 | 730 | CZ 3, Single Family | IL TRM v9 | 5.3.1 | Air Source Heat Pump | RS-HVC-ASHP-V10-210101 | RS | HVC | ASHP | V10-210101
Residential_Market Rate Single Family_Home Efficiency_Electric_HVAC_Single-Family_Air Source Heat Pump_Early Replacement_Air Source Heat Pump_SEER 16_FLH Heating | Residential_Market Rate Single Family_Home Efficiency_Electric_HVAC_Single-Family_Air Source Heat Pump_Early Replacement_Air Source Heat Pump_SEER 16 | Residential | Market Rate Single Family | Home Efficiency | Electric | HVAC | Single-Family | Air Source Heat Pump | Early Replacement | Air Source Heat Pump | SEER 16 | FLH Heating | 1754 | 1754 | CZ 3, single family and general multifamily | IL TRM v9 | 5.3.1 | Air Source Heat Pump | RS-HVC-ASHP-V10-210101 | RS | HVC | ASHP | V10-210101
Residential_Market Rate Single Family_Home Efficiency_Electric_HVAC_Single-Family_Air Source Heat Pump_Early Replacement_Air Source Heat Pump_SEER 16_Cooling Capacity | Residential_Market Rate Single Family_Home Efficiency_Electric_HVAC_Single-Family_Air Source Heat Pump_Early Replacement_Air Source Heat Pump_SEER 16 | Residential | Market Rate Single Family | Home Efficiency | Electric | HVAC | Single-Family | Air Source Heat Pump | Early Replacement | Air Source Heat Pump | SEER 16 | Cooling Capacity | 36000 | 36000 | Assumed 3-Ton Unit | IL TRM v9 | 5.3.1 | Air Source Heat Pump | RS-HVC-ASHP-V10-210101 | RS | HVC | ASHP | V10-210101
Residential_Market Rate Single Family_Home Efficiency_Electric_HVAC_Single-Family_Air Source Heat Pump_Early Replacement_Air Source Heat Pump_SEER 16_Heating Capacity | Residential_Market Rate Single Family_Home Efficiency_Electric_HVAC_Single-Family_Air Source Heat Pump_Early Replacement_Air Source Heat Pump_SEER 16 | Residential | Market Rate Single Family | Home Efficiency | Electric | HVAC | Single-Family | Air Source Heat Pump | Early Replacement | Air Source Heat Pump | SEER 16 | Heating Capacity | 36000 | 36000 | Assumed 3-Ton Unit | IL TRM v9 | 5.3.1 | Air Source Heat Pump | RS-HVC-ASHP-V10-210101 | RS | HVC | ASHP | V10-210101
Residential_Market Rate Single Family_Home Efficiency_Electric_HVAC_Single-Family_Air Source Heat Pump_Early Replacement_Air Source Heat Pump_SEER 16_Early Replacement SEER | Residential_Market Rate Single Family_Home Efficiency_Electric_HVAC_Single-Family_Air Source Heat Pump_Early Replacement_Air Source Heat Pump_SEER 16 | Residential | Market Rate Single Family | Home Efficiency | Electric | HVAC | Single-Family | Air Source Heat Pump | Early Replacement | Air Source Heat Pump | SEER 16 | Early Replacement SEER | 9.3 | 15.9345 |  | IL TRM v9 | 5.3.1 | Air Source Heat Pump | RS-HVC-ASHP-V10-210101 | RS | HVC | ASHP | V10-210101
Residential_Market Rate Single Family_Home Efficiency_Electric_HVAC_Single-Family_Air Source Heat Pump_Early Replacement_Air Source Heat Pump_SEER 16_Time of Sale SEER | Residential_Market Rate Single Family_Home Efficiency_Electric_HVAC_Single-Family_Air Source Heat Pump_Early Replacement_Air Source Heat Pump_SEER 16 | Residential | Market Rate Single Family | Home Efficiency | Electric | HVAC | Single-Family | Air Source Heat Pump | Early Replacement | Air Source Heat Pump | SEER 16 | Time of Sale SEER | 14 | 15.9345 |  | IL TRM v9 | 5.3.1 | Air Source Heat Pump | RS-HVC-ASHP-V10-210101 | RS | HVC | ASHP | V10-210101
Residential_Market Rate Single Family_Home Efficiency_Electric_HVAC_Single-Family_Air Source Heat Pump_Early Replacement_Air Source Heat Pump_SEER 16_Early Replacement EER | Residential_Market Rate Single Family_Home Efficiency_Electric_HVAC_Single-Family_Air Source Heat Pump_Early Replacement_Air Source Heat Pump_SEER 16 | Residential | Market Rate Single Family | Home Efficiency | Electric | HVAC | Single-Family | Air Source Heat Pump | Early Replacement | Air Source Heat Pump | SEER 16 | Early Replacement EER | 7.5 | 12.5 |  | IL TRM v9 | 5.3.1 | Air Source Heat Pump | RS-HVC-ASHP-V10-210101 | RS | HVC | ASHP | V10-210101
Residential_Market Rate Single Family_Home Efficiency_Electric_HVAC_Single-Family_Air Source Heat Pump_Early Replacement_Air Source Heat Pump_SEER 16_Time of Sale EER | Residential_Market Rate Single Family_Home Efficiency_Electric_HVAC_Single-Family_Air Source Heat Pump_Early Replacement_Air Source Heat Pump_SEER 16 | Residential | Market Rate Single Family | Home Efficiency | Electric | HVAC | Single-Family | Air Source Heat Pump | Early Replacement | Air Source Heat Pump | SEER 16 | Time of Sale EER | 11 | 12.5 |  | IL TRM v9 | 5.3.1 | Air Source Heat Pump | RS-HVC-ASHP-V10-210101 | RS | HVC | ASHP | V10-210101
Residential_Market Rate Single Family_Home Efficiency_Electric_HVAC_Single-Family_Air Source Heat Pump_Early Replacement_Air Source Heat Pump_SEER 16_Early Replacement HSPF | Residential_Market Rate Single Family_Home Efficiency_Electric_HVAC_Single-Family_Air Source Heat Pump_Early Replacement_Air Source Heat Pump_SEER 16 | Residential | Market Rate Single Family | Home Efficiency | Electric | HVAC | Single-Family | Air Source Heat Pump | Early Replacement | Air Source Heat Pump | SEER 16 | Early Replacement HSPF | 5.54 | 8.5 | Air Source Heat Pump ER | IL TRM v9 | 5.3.1 | Air Source Heat Pump | RS-HVC-ASHP-V10-210101 | RS | HVC | ASHP | V10-210101
Residential_Market Rate Single Family_Home Efficiency_Electric_HVAC_Single-Family_Air Source Heat Pump_Early Replacement_Air Source Heat Pump_SEER 16_Time of Sale HSPF | Residential_Market Rate Single Family_Home Efficiency_Electric_HVAC_Single-Family_Air Source Heat Pump_Early Replacement_Air Source Heat Pump_SEER 16 | Residential | Market Rate Single Family | Home Efficiency | Electric | HVAC | Single-Family | Air Source Heat Pump | Early Replacement | Air Source Heat Pump | SEER 16 | Time of Sale HSPF | 8.2 | 8.5 |  | IL TRM v9 | 5.3.1 | Air Source Heat Pump | RS-HVC-ASHP-V10-210101 | RS | HVC | ASHP | V10-210101
Residential_Market Rate Single Family_Home Efficiency_Electric_HVAC_Single-Family_Air Source Heat Pump_Early Replacement_Air Source Heat Pump_SEER 16_Quality Installation | Residential_Market Rate Single Family_Home Efficiency_Electric_HVAC_Single-Family_Air Source Heat Pump_Early Replacement_Air Source Heat Pump_SEER 16 | Residential | Market Rate Single Family | Home Efficiency | Electric | HVAC | Single-Family | Air Source Heat Pump | Early Replacement | Air Source Heat Pump | SEER 16 | Quality Installation | No | Yes | Assumed Quality Install for efficient cases. | IL TRM v9 | 5.3.1 | Air Source Heat Pump | RS-HVC-ASHP-V10-210101 | RS | HVC | ASHP | V10-210101
Residential_Market Rate Single Family_Home Efficiency_Electric_HVAC_Single-Family_Air Source Heat Pump_Early Replacement_Air Source Heat Pump_SEER 16_CF | Residential_Market Rate Single Family_Home Efficiency_Electric_HVAC_Single-Family_Air Source Heat Pump_Early Replacement_Air Source Heat Pump_SEER 16 | Residential | Market Rate Single Family | Home Efficiency | Electric | HVAC | Single-Family | Air Source Heat Pump | Early Replacement | Air Source Heat Pump | SEER 16 | CF | 0.72 | 0.72 | Assumed Single Family Home | IL TRM v9 | 5.3.1 | Air Source Heat Pump | RS-HVC-ASHP-V10-210101 | RS | HVC | ASHP | V10-210101
Residential_Market Rate Single Family_Home Efficiency_Electric_HVAC_Single-Family_Air Source Heat Pump_Early Replacement_Air Source Heat Pump_SEER 16_Early Replacement Cooling Usage | Residential_Market Rate Single Family_Home Efficiency_Electric_HVAC_Single-Family_Air Source Heat Pump_Early Replacement_Air Source Heat Pump_SEER 16 | Residential | Market Rate Single Family | Home Efficiency | Electric | HVAC | Single-Family | Air Source Heat Pump | Early Replacement | Air Source Heat Pump | SEER 16 | Early Replacement Cooling Usage | 3139.7849 | 1649.2516 |  | IL TRM v9 | 5.3.1 | Air Source Heat Pump | RS-HVC-ASHP-V10-210101 | RS | HVC | ASHP | V10-210101
Residential_Market Rate Single Family_Home Efficiency_Electric_HVAC_Single-Family_Air Source Heat Pump_Early Replacement_Air Source Heat Pump_SEER 16_Time of Sale Cooling Usage | Residential_Market Rate Single Family_Home Efficiency_Electric_HVAC_Single-Family_Air Source Heat Pump_Early Replacement_Air Source Heat Pump_SEER 16 | Residential | Market Rate Single Family | Home Efficiency | Electric | HVAC | Single-Family | Air Source Heat Pump | Early Replacement | Air Source Heat Pump | SEER 16 | Time of Sale Cooling Usage | 2085.7143 | 1649.2516 |  | IL TRM v9 | 5.3.1 | Air Source Heat Pump | RS-HVC-ASHP-V10-210101 | RS | HVC | ASHP | V10-210101
Residential_Market Rate Single Family_Home Efficiency_Electric_HVAC_Single-Family_Air Source Heat Pump_Early Replacement_Air Source Heat Pump_SEER 16_Early Replacement Heating Usage | Residential_Market Rate Single Family_Home Efficiency_Electric_HVAC_Single-Family_Air Source Heat Pump_Early Replacement_Air Source Heat Pump_SEER 16 | Residential | Market Rate Single Family | Home Efficiency | Electric | HVAC | Single-Family | Air Source Heat Pump | Early Replacement | Air Source Heat Pump | SEER 16 | Early Replacement Heating Usage | 12664.2599 | 7428.7059 |  | IL TRM v9 | 5.3.1 | Air Source Heat Pump | RS-HVC-ASHP-V10-210101 | RS | HVC | ASHP | V10-210101
Residential_Market Rate Single Family_Home Efficiency_Electric_HVAC_Single-Family_Air Source Heat Pump_Early Replacement_Air Source Heat Pump_SEER 16_Time of Sale Heating Usage | Residential_Market Rate Single Family_Home Efficiency_Electric_HVAC_Single-Family_Air Source Heat Pump_Early Replacement_Air Source Heat Pump_SEER 16 | Residential | Market Rate Single Family | Home Efficiency | Electric | HVAC | Single-Family | Air Source Heat Pump | Early Replacement | Air Source Heat Pump | SEER 16 | Time of Sale Heating Usage | 8556.0976 | 7428.7059 |  | IL TRM v9 | 5.3.1 | Air Source Heat Pump | RS-HVC-ASHP-V10-210101 | RS | HVC | ASHP | V10-210101
Residential_Market Rate Single Family_Home Efficiency_Electric_HVAC_Single-Family_Air Source Heat Pump_Early Replacement_Air Source Heat Pump_SEER 16_Early Replacement Usage | Residential_Market Rate Single Family_Home Efficiency_Electric_HVAC_Single-Family_Air Source Heat Pump_Early Replacement_Air Source Heat Pump_SEER 16 | Residential | Market Rate Single Family | Home Efficiency | Electric | HVAC | Single-Family | Air Source Heat Pump | Early Replacement | Air Source Heat Pump | SEER 16 | Early Replacement Usage | 15804.0449 | 9077.9575 |  | IL TRM v9 | 5.3.1 | Air Source Heat Pump | RS-HVC-ASHP-V10-210101 | RS | HVC | ASHP | V10-210101
Residential_Market Rate Single Family_Home Efficiency_Electric_HVAC_Single-Family_Air Source Heat Pump_Early Replacement_Air Source Heat Pump_SEER 16_Time of Sale Usage | Residential_Market Rate Single Family_Home Efficiency_Electric_HVAC_Single-Family_Air Source Heat Pump_Early Replacement_Air Source Heat Pump_SEER 16 | Residential | Market Rate Single Family | Home Efficiency | Electric | HVAC | Single-Family | Air Source Heat Pump | Early Replacement | Air Source Heat Pump | SEER 16 | Time of Sale Usage | 10641.8118 | 9077.9575 |  | IL TRM v9 | 5.3.1 | Air Source Heat Pump | RS-HVC-ASHP-V10-210101 | RS | HVC | ASHP | V10-210101
Residential_Market Rate Single Family_Home Efficiency_Electric_HVAC_Single-Family_Air Source Heat Pump_Early Replacement_Air Source Heat Pump_SEER 16_Early Replacement Coincident Peak kW | Residential_Market Rate Single Family_Home Efficiency_Electric_HVAC_Single-Family_Air Source Heat Pump_Early Replacement_Air Source Heat Pump_SEER 16 | Residential | Market Rate Single Family | Home Efficiency | Electric | HVAC | Single-Family | Air Source Heat Pump | Early Replacement | Air Source Heat Pump | SEER 16 | Early Replacement Coincident Peak kW | 3.84 | 2.0736 |  | IL TRM v9 | 5.3.1 | Air Source Heat Pump | RS-HVC-ASHP-V10-210101 | RS | HVC | ASHP | V10-210101
Residential_Market Rate Single Family_Home Efficiency_Electric_HVAC_Single-Family_Air Source Heat Pump_Early Replacement_Air Source Heat Pump_SEER 16_Time of Sale Coincident Peak kW | Residential_Market Rate Single Family_Home Efficiency_Electric_HVAC_Single-Family_Air Source Heat Pump_Early Replacement_Air Source Heat Pump_SEER 16 | Residential | Market Rate Single Family | Home Efficiency | Electric | HVAC | Single-Family | Air Source Heat Pump | Early Replacement | Air Source Heat Pump | SEER 16 | Time of Sale Coincident Peak kW | 2.6182 | 2.0736 |  | IL TRM v9 | 5.3.1 | Air Source Heat Pump | RS-HVC-ASHP-V10-210101 | RS | HVC | ASHP | V10-210101
Residential_Market Rate Single Family_Home Efficiency_Electric_HVAC_Single-Family_Air Source Heat Pump_Early Replacement_Air Source Heat Pump_SEER 16_Quality Installation Cost | Residential_Market Rate Single Family_Home Efficiency_Electric_HVAC_Single-Family_Air Source Heat Pump_Early Replacement_Air Source Heat Pump_SEER 16 | Residential | Market Rate Single Family | Home Efficiency | Electric | HVAC | Single-Family | Air Source Heat Pump | Early Replacement | Air Source Heat Pump | SEER 16 | Quality Installation Cost | 150 | 150 |  | IL TRM v9 | 5.3.1 | Air Source Heat Pump | RS-HVC-ASHP-V10-210101 | RS | HVC | ASHP | V10-210101
Residential_Market Rate Single Family_Home Efficiency_Electric_HVAC_Single-Family_Air Source Heat Pump_Early Replacement_Air Source Heat Pump_SEER 16_Incremental Capital Cost | Residential_Market Rate Single Family_Home Efficiency_Electric_HVAC_Single-Family_Air Source Heat Pump_Early Replacement_Air Source Heat Pump_SEER 16 | Residential | Market Rate Single Family | Home Efficiency | Electric | HVAC | Single-Family | Air Source Heat Pump | Early Replacement | Air Source Heat Pump | SEER 16 | Incremental Capital Cost | 0 | 4581 | SEER 16, Early Replacement | IL TRM v9 | 5.3.1 | Air Source Heat Pump | RS-HVC-ASHP-V10-210101 | RS | HVC | ASHP | V10-210101
Residential_Market Rate Single Family_Home Efficiency_Electric_HVAC_Single-Family_Air Source Heat Pump_Early Replacement_Air Source Heat Pump_SEER 16_Remaining Year kWh | Residential_Market Rate Single Family_Home Efficiency_Electric_HVAC_Single-Family_Air Source Heat Pump_Early Replacement_Air Source Heat Pump_SEER 16 | Residential | Market Rate Single Family | Home Efficiency | Electric | HVAC | Single-Family | Air Source Heat Pump | Early Replacement | Air Source Heat Pump | SEER 16 | Remaining Year kWh | 0 | 6726.0874 |  | IL TRM v9 | 5.3.1 | Air Source Heat Pump | RS-HVC-ASHP-V10-210101 | RS | HVC | ASHP | V10-210101
Residential_Market Rate Single Family_Home Efficiency_Electric_HVAC_Single-Family_Air Source Heat Pump_Early Replacement_Air Source Heat Pump_SEER 16_kWh Saved per Unit | Residential_Market Rate Single Family_Home Efficiency_Electric_HVAC_Single-Family_Air Source Heat Pump_Early Replacement_Air Source Heat Pump_SEER 16 | Residential | Market Rate Single Family | Home Efficiency | Electric | HVAC | Single-Family | Air Source Heat Pump | Early Replacement | Air Source Heat Pump | SEER 16 | kWh Saved per Unit | 0 | 1563.8543 |  | IL TRM v9 | 5.3.1 | Air Source Heat Pump | RS-HVC-ASHP-V10-210101 | RS | HVC | ASHP | V10-210101
Residential_Market Rate Single Family_Home Efficiency_Electric_HVAC_Single-Family_Air Source Heat Pump_Early Replacement_Air Source Heat Pump_SEER 16_Remaining Year kW | Residential_Market Rate Single Family_Home Efficiency_Electric_HVAC_Single-Family_Air Source Heat Pump_Early Replacement_Air Source Heat Pump_SEER 16 | Residential | Market Rate Single Family | Home Efficiency | Electric | HVAC | Single-Family | Air Source Heat Pump | Early Replacement | Air Source Heat Pump | SEER 16 | Remaining Year kW | 0 | 1.7664 |  | IL TRM v9 | 5.3.1 | Air Source Heat Pump | RS-HVC-ASHP-V10-210101 | RS | HVC | ASHP | V10-210101
Residential_Market Rate Single Family_Home Efficiency_Electric_HVAC_Single-Family_Air Source Heat Pump_Early Replacement_Air Source Heat Pump_SEER 16_Coincident Peak kW Saved per Unit | Residential_Market Rate Single Family_Home Efficiency_Electric_HVAC_Single-Family_Air Source Heat Pump_Early Replacement_Air Source Heat Pump_SEER 16 | Residential | Market Rate Single Family | Home Efficiency | Electric | HVAC | Single-Family | Air Source Heat Pump | Early Replacement | Air Source Heat Pump | SEER 16 | Coincident Peak kW Saved per Unit | 0 | 0.54458 |  | IL TRM v9 | 5.3.1 | Air Source Heat Pump | RS-HVC-ASHP-V10-210101 | RS | HVC | ASHP | V10-210101
Residential_Market Rate Single Family_Home Efficiency_Electric_HVAC_Single-Family_Air Source Heat Pump_Early Replacement_Air Source Heat Pump_SEER 16_Remaining Life | Residential_Market Rate Single Family_Home Efficiency_Electric_HVAC_Single-Family_Air Source Heat Pump_Early Replacement_Air Source Heat Pump_SEER 16 | Residential | Market Rate Single Family | Home Efficiency | Electric | HVAC | Single-Family | Air Source Heat Pump | Early Replacement | Air Source Heat Pump | SEER 16 | Remaining Life | 6 | 6 |  | IL TRM v9 | 5.3.1 | Air Source Heat Pump | RS-HVC-ASHP-V10-210101 | RS | HVC | ASHP | V10-210101
Residential_Market Rate Single Family_Home Efficiency_Electric_HVAC_Single-Family_Air Source Heat Pump_Early Replacement_Air Source Heat Pump_SEER 16_Lifetime (years) | Residential_Market Rate Single Family_Home Efficiency_Electric_HVAC_Single-Family_Air Source Heat Pump_Early Replacement_Air Source Heat Pump_SEER 16 | Residential | Market Rate Single Family | Home Efficiency | Electric | HVAC | Single-Family | Air Source Heat Pump | Early Replacement | Air Source Heat Pump | SEER 16 | Lifetime (years) | 16 | 16 |  | IL TRM v9 | 5.3.1 | Air Source Heat Pump | RS-HVC-ASHP-V10-210101 | RS | HVC | ASHP | V10-210101
Residential_Market Rate Single Family_Home Efficiency_Electric_HVAC_Single-Family_Air Source Heat Pump_Early Replacement_Air Source Heat Pump_SEER 16_Incremental Cost | Residential_Market Rate Single Family_Home Efficiency_Electric_HVAC_Single-Family_Air Source Heat Pump_Early Replacement_Air Source Heat Pump_SEER 16 | Residential | Market Rate Single Family | Home Efficiency | Electric | HVAC | Single-Family | Air Source Heat Pump | Early Replacement | Air Source Heat Pump | SEER 16 | Incremental Cost | 0 | 4731 | Assumed Time of Sale Costs with quality install | IL TRM v9 | 5.3.1 | Air Source Heat Pump | RS-HVC-ASHP-V10-210101 | RS | HVC | ASHP | V10-210101
Residential_Market Rate Single Family_Home Efficiency_Electric_HVAC_Single-Family_Air Source Heat Pump_Early Replacement_Air Source Heat Pump_SEER 16_ | Residential_Market Rate Single Family_Home Efficiency_Electric_HVAC_Single-Family_Air Source Heat Pump_Early Replacement_Air Source Heat Pump_SEER 16 | Residential | Market Rate Single Family | Home Efficiency | Electric | HVAC | Single-Family | Air Source Heat Pump | Early Replacement | Air Source Heat Pump | SEER 16 | [8 empty] | ERROR
Residential_Market Rate Single Family_Home Efficiency_Electric_HVAC_Single-Family_Air Source Heat Pump_Early Replacement_Electric Resistence_SEER 16_FLH Cooling | Residential_Market Rate Single Family_Home Efficiency_Electric_HVAC_Single-Family_Air Source Heat Pump_Early Replacement_Electric Resistence_SEER 16 | Residential | Market Rate Single Family | Home Efficiency | Electric | HVAC | Single-Family | Air Source Heat Pump | Early Replacement | Electric Resistence | SEER 16 | FLH Cooling | 730 | 730 | CZ 3, Single Family | IL TRM v9 | 5.3.1 | Air Source Heat Pump | RS-HVC-ASHP-V10-210101 | RS | HVC | ASHP | V10-210101
Residential_Market Rate Single Family_Home Efficiency_Electric_HVAC_Single-Family_Air Source Heat Pump_Early Replacement_Electric Resistence_SEER 16_FLH Heating | Residential_Market Rate Single Family_Home Efficiency_Electric_HVAC_Single-Family_Air Source Heat Pump_Early Replacement_Electric Resistence_SEER 16 | Residential | Market Rate Single Family | Home Efficiency | Electric | HVAC | Single-Family | Air Source Heat Pump | Early Replacement | Electric Resistence | SEER 16 | FLH Heating | 1754 | 1754 | CZ 3, single family and general multifamily | IL TRM v9 | 5.3.1 | Air Source Heat Pump | RS-HVC-ASHP-V10-210101 | RS | HVC | ASHP | V10-210101
Residential_Market Rate Single Family_Home Efficiency_Electric_HVAC_Single-Family_Air Source Heat Pump_Early Replacement_Electric Resistence_SEER 16_Cooling Capacity | Residential_Market Rate Single Family_Home Efficiency_Electric_HVAC_Single-Family_Air Source Heat Pump_Early Replacement_Electric Resistence_SEER 16 | Residential | Market Rate Single Family | Home Efficiency | Electric | HVAC | Single-Family | Air Source Heat Pump | Early Replacement | Electric Resistence | SEER 16 | Cooling Capacity | 36000 | 36000 | Assumed 3-Ton Unit | IL TRM v9 | 5.3.1 | Air Source Heat Pump | RS-HVC-ASHP-V10-210101 | RS | HVC | ASHP | V10-210101
Residential_Market Rate Single Family_Home Efficiency_Electric_HVAC_Single-Family_Air Source Heat Pump_Early Replacement_Electric Resistence_SEER 16_Heating Capacity | Residential_Market Rate Single Family_Home Efficiency_Electric_HVAC_Single-Family_Air Source Heat Pump_Early Replacement_Electric Resistence_SEER 16 | Residential | Market Rate Single Family | Home Efficiency | Electric | HVAC | Single-Family | Air Source Heat Pump | Early Replacement | Electric Resistence | SEER 16 | Heating Capacity | 36000 | 36000 | Assumed 3-Ton Unit | IL TRM v9 | 5.3.1 | Air Source Heat Pump | RS-HVC-ASHP-V10-210101 | RS | HVC | ASHP | V10-210101
Residential_Market Rate Single Family_Home Efficiency_Electric_HVAC_Single-Family_Air Source Heat Pump_Early Replacement_Electric Resistence_SEER 16_Early Replacement SEER | Residential_Market Rate Single Family_Home Efficiency_Electric_HVAC_Single-Family_Air Source Heat Pump_Early Replacement_Electric Resistence_SEER 16 | Residential | Market Rate Single Family | Home Efficiency | Electric | HVAC | Single-Family | Air Source Heat Pump | Early Replacement | Electric Resistence | SEER 16 | Early Replacement SEER | 9.3 | 15.9345 |  | IL TRM v9 | 5.3.1 | Air Source Heat Pump | RS-HVC-ASHP-V10-210101 | RS | HVC | ASHP | V10-210101
Residential_Market Rate Single Family_Home Efficiency_Electric_HVAC_Single-Family_Air Source Heat Pump_Early Replacement_Electric Resistence_SEER 16_Time of Sale SEER | Residential_Market Rate Single Family_Home Efficiency_Electric_HVAC_Single-Family_Air Source Heat Pump_Early Replacement_Electric Resistence_SEER 16 | Residential | Market Rate Single Family | Home Efficiency | Electric | HVAC | Single-Family | Air Source Heat Pump | Early Replacement | Electric Resistence | SEER 16 | Time of Sale SEER | 14 | 15.9345 |  | IL TRM v9 | 5.3.1 | Air Source Heat Pump | RS-HVC-ASHP-V10-210101 | RS | HVC | ASHP | V10-210101
Residential_Market Rate Single Family_Home Efficiency_Electric_HVAC_Single-Family_Air Source Heat Pump_Early Replacement_Electric Resistence_SEER 16_Early Replacement EER | Residential_Market Rate Single Family_Home Efficiency_Electric_HVAC_Single-Family_Air Source Heat Pump_Early Replacement_Electric Resistence_SEER 16 | Residential | Market Rate Single Family | Home Efficiency | Electric | HVAC | Single-Family | Air Source Heat Pump | Early Replacement | Electric Resistence | SEER 16 | Early Replacement EER | 7.5 | 12.5 |  | IL TRM v9 | 5.3.1 | Air Source Heat Pump | RS-HVC-ASHP-V10-210101 | RS | HVC | ASHP | V10-210101
Residential_Market Rate Single Family_Home Efficiency_Electric_HVAC_Single-Family_Air Source Heat Pump_Early Replacement_Electric Resistence_SEER 16_Time of Sale EER | Residential_Market Rate Single Family_Home Efficiency_Electric_HVAC_Single-Family_Air Source Heat Pump_Early Replacement_Electric Resistence_SEER 16 | Residential | Market Rate Single Family | Home Efficiency | Electric | HVAC | Single-Family | Air Source Heat Pump | Early Replacement | Electric Resistence | SEER 16 | Time of Sale EER | 11 | 12.5 |  | IL TRM v9 | 5.3.1 | Air Source Heat Pump | RS-HVC-ASHP-V10-210101 | RS | HVC | ASHP | V10-210101
Residential_Market Rate Single Family_Home Efficiency_Electric_HVAC_Single-Family_Air Source Heat Pump_Early Replacement_Electric Resistence_SEER 16_Early Replacement HSPF | Residential_Market Rate Single Family_Home Efficiency_Electric_HVAC_Single-Family_Air Source Heat Pump_Early Replacement_Electric Resistence_SEER 16 | Residential | Market Rate Single Family | Home Efficiency | Electric | HVAC | Single-Family | Air Source Heat Pump | Early Replacement | Electric Resistence | SEER 16 | Early Replacement HSPF | 3.41 | 8.5 | Assumed Electric Resistance ER Baseline | IL TRM v9 | 5.3.1 | Air Source Heat Pump | RS-HVC-ASHP-V10-210101 | RS | HVC | ASHP | V10-210101
Residential_Market Rate Single Family_Home Efficiency_Electric_HVAC_Single-Family_Air Source Heat Pump_Early Replacement_Electric Resistence_SEER 16_Time of Sale HSPF | Residential_Market Rate Single Family_Home Efficiency_Electric_HVAC_Single-Family_Air Source Heat Pump_Early Replacement_Electric Resistence_SEER 16 | Residential | Market Rate Single Family | Home Efficiency | Electric | HVAC | Single-Family | Air Source Heat Pump | Early Replacement | Electric Resistence | SEER 16 | Time of Sale HSPF | 8.2 | 8.5 |  | IL TRM v9 | 5.3.1 | Air Source Heat Pump | RS-HVC-ASHP-V10-210101 | RS | HVC | ASHP | V10-210101
Residential_Market Rate Single Family_Home Efficiency_Electric_HVAC_Single-Family_Air Source Heat Pump_Early Replacement_Electric Resistence_SEER 16_Quality Installation | Residential_Market Rate Single Family_Home Efficiency_Electric_HVAC_Single-Family_Air Source Heat Pump_Early Replacement_Electric Resistence_SEER 16 | Residential | Market Rate Single Family | Home Efficiency | Electric | HVAC | Single-Family | Air Source Heat Pump | Early Replacement | Electric Resistence | SEER 16 | Quality Installation | No | Yes | Assumed Quality Install for efficient cases. | IL TRM v9 | 5.3.1 | Air Source Heat Pump | RS-HVC-ASHP-V10-210101 | RS | HVC | ASHP | V10-210101
Residential_Market Rate Single Family_Home Efficiency_Electric_HVAC_Single-Family_Air Source Heat Pump_Early Replacement_Electric Resistence_SEER 16_CF | Residential_Market Rate Single Family_Home Efficiency_Electric_HVAC_Single-Family_Air Source Heat Pump_Early Replacement_Electric Resistence_SEER 16 | Residential | Market Rate Single Family | Home Efficiency | Electric | HVAC | Single-Family | Air Source Heat Pump | Early Replacement | Electric Resistence | SEER 16 | CF | 0.72 | 0.72 | Assumed Single Family Home | IL TRM v9 | 5.3.1 | Air Source Heat Pump | RS-HVC-ASHP-V10-210101 | RS | HVC | ASHP | V10-210101
Residential_Market Rate Single Family_Home Efficiency_Electric_HVAC_Single-Family_Air Source Heat Pump_Early Replacement_Electric Resistence_SEER 16_Early Replacement Cooling Usage | Residential_Market Rate Single Family_Home Efficiency_Electric_HVAC_Single-Family_Air Source Heat Pump_Early Replacement_Electric Resistence_SEER 16 | Residential | Market Rate Single Family | Home Efficiency | Electric | HVAC | Single-Family | Air Source Heat Pump | Early Replacement | Electric Resistence | SEER 16 | Early Replacement Cooling Usage | 3139.7849 | 1649.2516 |  | IL TRM v9 | 5.3.1 | Air Source Heat Pump | RS-HVC-ASHP-V10-210101 | RS | HVC | ASHP | V10-210101
Residential_Market Rate Single Family_Home Efficiency_Electric_HVAC_Single-Family_Air Source Heat Pump_Early Replacement_Electric Resistence_SEER 16_Time of Sale Cooling Usage | Residential_Market Rate Single Family_Home Efficiency_Electric_HVAC_Single-Family_Air Source Heat Pump_Early Replacement_Electric Resistence_SEER 16 | Residential | Market Rate Single Family | Home Efficiency | Electric | HVAC | Single-Family | Air Source Heat Pump | Early Replacement | Electric Resistence | SEER 16 | Time of Sale Cooling Usage | 2085.7143 | 1649.2516 |  | IL TRM v9 | 5.3.1 | Air Source Heat Pump | RS-HVC-ASHP-V10-210101 | RS | HVC | ASHP | V10-210101
Residential_Market Rate Single Family_Home Efficiency_Electric_HVAC_Single-Family_Air Source Heat Pump_Early Replacement_Electric Resistence_SEER 16_Early Replacement Heating Usage | Residential_Market Rate Single Family_Home Efficiency_Electric_HVAC_Single-Family_Air Source Heat Pump_Early Replacement_Electric Resistence_SEER 16 | Residential | Market Rate Single Family | Home Efficiency | Electric | HVAC | Single-Family | Air Source Heat Pump | Early Replacement | Electric Resistence | SEER 16 | Early Replacement Heating Usage | 20574.7801 | 7428.7059 |  | IL TRM v9 | 5.3.1 | Air Source Heat Pump | RS-HVC-ASHP-V10-210101 | RS | HVC | ASHP | V10-210101
Residential_Market Rate Single Family_Home Efficiency_Electric_HVAC_Single-Family_Air Source Heat Pump_Early Replacement_Electric Resistence_SEER 16_Time of Sale Heating Usage | Residential_Market Rate Single Family_Home Efficiency_Electric_HVAC_Single-Family_Air Source Heat Pump_Early Replacement_Electric Resistence_SEER 16 | Residential | Market Rate Single Family | Home Efficiency | Electric | HVAC | Single-Family | Air Source Heat Pump | Early Replacement | Electric Resistence | SEER 16 | Time of Sale Heating Usage | 8556.0976 | 7428.7059 |  | IL TRM v9 | 5.3.1 | Air Source Heat Pump | RS-HVC-ASHP-V10-210101 | RS | HVC | ASHP | V10-210101
Residential_Market Rate Single Family_Home Efficiency_Electric_HVAC_Single-Family_Air Source Heat Pump_Early Replacement_Electric Resistence_SEER 16_Early Replacement Usage | Residential_Market Rate Single Family_Home Efficiency_Electric_HVAC_Single-Family_Air Source Heat Pump_Early Replacement_Electric Resistence_SEER 16 | Residential | Market Rate Single Family | Home Efficiency | Electric | HVAC | Single-Family | Air Source Heat Pump | Early Replacement | Electric Resistence | SEER 16 | Early Replacement Usage | 23714.565 | 9077.9575 |  | IL TRM v9 | 5.3.1 | Air Source Heat Pump | RS-HVC-ASHP-V10-210101 | RS | HVC | ASHP | V10-210101
Residential_Market Rate Single Family_Home Efficiency_Electric_HVAC_Single-Family_Air Source Heat Pump_Early Replacement_Electric Resistence_SEER 16_Time of Sale Usage | Residential_Market Rate Single Family_Home Efficiency_Electric_HVAC_Single-Family_Air Source Heat Pump_Early Replacement_Electric Resistence_SEER 16 | Residential | Market Rate Single Family | Home Efficiency | Electric | HVAC | Single-Family | Air Source Heat Pump | Early Replacement | Electric Resistence | SEER 16 | Time of Sale Usage | 10641.8118 | 9077.9575 |  | IL TRM v9 | 5.3.1 | Air Source Heat Pump | RS-HVC-ASHP-V10-210101 | RS | HVC | ASHP | V10-210101
Residential_Market Rate Single Family_Home Efficiency_Electric_HVAC_Single-Family_Air Source Heat Pump_Early Replacement_Electric Resistence_SEER 16_Early Replacement Coincident Peak kW | Residential_Market Rate Single Family_Home Efficiency_Electric_HVAC_Single-Family_Air Source Heat Pump_Early Replacement_Electric Resistence_SEER 16 | Residential | Market Rate Single Family | Home Efficiency | Electric | HVAC | Single-Family | Air Source Heat Pump | Early Replacement | Electric Resistence | SEER 16 | Early Replacement Coincident Peak kW | 3.84 | 2.0736 |  | IL TRM v9 | 5.3.1 | Air Source Heat Pump | RS-HVC-ASHP-V10-210101 | RS | HVC | ASHP | V10-210101
Residential_Market Rate Single Family_Home Efficiency_Electric_HVAC_Single-Family_Air Source Heat Pump_Early Replacement_Electric Resistence_SEER 16_Time of Sale Coincident Peak kW | Residential_Market Rate Single Family_Home Efficiency_Electric_HVAC_Single-Family_Air Source Heat Pump_Early Replacement_Electric Resistence_SEER 16 | Residential | Market Rate Single Family | Home Efficiency | Electric | HVAC | Single-Family | Air Source Heat Pump | Early Replacement | Electric Resistence | SEER 16 | Time of Sale Coincident Peak kW | 2.6182 | 2.0736 |  | IL TRM v9 | 5.3.1 | Air Source Heat Pump | RS-HVC-ASHP-V10-210101 | RS | HVC | ASHP | V10-210101
Residential_Market Rate Single Family_Home Efficiency_Electric_HVAC_Single-Family_Air Source Heat Pump_Early Replacement_Electric Resistence_SEER 16_Quality Installation Cost | Residential_Market Rate Single Family_Home Efficiency_Electric_HVAC_Single-Family_Air Source Heat Pump_Early Replacement_Electric Resistence_SEER 16 | Residential | Market Rate Single Family | Home Efficiency | Electric | HVAC | Single-Family | Air Source Heat Pump | Early Replacement | Electric Resistence | SEER 16 | Quality Installation Cost | 150 | 150 |  | IL TRM v9 | 5.3.1 | Air Source Heat Pump | RS-HVC-ASHP-V10-210101 | RS | HVC | ASHP | V10-210101
Residential_Market Rate Single Family_Home Efficiency_Electric_HVAC_Single-Family_Air Source Heat Pump_Early Replacement_Electric Resistence_SEER 16_Incremental Capital Cost | Residential_Market Rate Single Family_Home Efficiency_Electric_HVAC_Single-Family_Air Source Heat Pump_Early Replacement_Electric Resistence_SEER 16 | Residential | Market Rate Single Family | Home Efficiency | Electric | HVAC | Single-Family | Air Source Heat Pump | Early Replacement | Electric Resistence | SEER 16 | Incremental Capital Cost | 0 | 4581 | SEER 16, Early Replacement | IL TRM v9 | 5.3.1 | Air Source Heat Pump | RS-HVC-ASHP-V10-210101 | RS | HVC | ASHP | V10-210101
Residential_Market Rate Single Family_Home Efficiency_Electric_HVAC_Single-Family_Air Source Heat Pump_Early Replacement_Electric Resistence_SEER 16_Remaining Year kWh | Residential_Market Rate Single Family_Home Efficiency_Electric_HVAC_Single-Family_Air Source Heat Pump_Early Replacement_Electric Resistence_SEER 16 | Residential | Market Rate Single Family | Home Efficiency | Electric | HVAC | Single-Family | Air Source Heat Pump | Early Replacement | Electric Resistence | SEER 16 | Remaining Year kWh | 0 | 14636.6075 |  | IL TRM v9 | 5.3.1 | Air Source Heat Pump | RS-HVC-ASHP-V10-210101 | RS | HVC | ASHP | V10-210101
Residential_Market Rate Single Family_Home Efficiency_Electric_HVAC_Single-Family_Air Source Heat Pump_Early Replacement_Electric Resistence_SEER 16_kWh Saved per Unit | Residential_Market Rate Single Family_Home Efficiency_Electric_HVAC_Single-Family_Air Source Heat Pump_Early Replacement_Electric Resistence_SEER 16 | Residential | Market Rate Single Family | Home Efficiency | Electric | HVAC | Single-Family | Air Source Heat Pump | Early Replacement | Electric Resistence | SEER 16 | kWh Saved per Unit | 0 | 1563.8543 |  | IL TRM v9 | 5.3.1 | Air Source Heat Pump | RS-HVC-ASHP-V10-210101 | RS | HVC | ASHP | V10-210101
Residential_Market Rate Single Family_Home Efficiency_Electric_HVAC_Single-Family_Air Source Heat Pump_Early Replacement_Electric Resistence_SEER 16_Remaining Year kW | Residential_Market Rate Single Family_Home Efficiency_Electric_HVAC_Single-Family_Air Source Heat Pump_Early Replacement_Electric Resistence_SEER 16 | Residential | Market Rate Single Family | Home Efficiency | Electric | HVAC | Single-Family | Air Source Heat Pump | Early Replacement | Electric Resistence | SEER 16 | Remaining Year kW | 0 | 1.7664 |  | IL TRM v9 | 5.3.1 | Air Source Heat Pump | RS-HVC-ASHP-V10-210101 | RS | HVC | ASHP | V10-210101
Residential_Market Rate Single Family_Home Efficiency_Electric_HVAC_Single-Family_Air Source Heat Pump_Early Replacement_Electric Resistence_SEER 16_Coincident Peak kW Saved per Unit | Residential_Market Rate Single Family_Home Efficiency_Electric_HVAC_Single-Family_Air Source Heat Pump_Early Replacement_Electric Resistence_SEER 16 | Residential | Market Rate Single Family | Home Efficiency | Electric | HVAC | Single-Family | Air Source Heat Pump | Early Replacement | Electric Resistence | SEER 16 | Coincident Peak kW Saved per Unit | 0 | 0.54458 |  | IL TRM v9 | 5.3.1 | Air Source Heat Pump | RS-HVC-ASHP-V10-210101 | RS | HVC | ASHP | V10-210101
Residential_Market Rate Single Family_Home Efficiency_Electric_HVAC_Single-Family_Air Source Heat Pump_Early Replacement_Electric Resistence_SEER 16_Remaining Life | Residential_Market Rate Single Family_Home Efficiency_Electric_HVAC_Single-Family_Air Source Heat Pump_Early Replacement_Electric Resistence_SEER 16 | Residential | Market Rate Single Family | Home Efficiency | Electric | HVAC | Single-Family | Air Source Heat Pump | Early Replacement | Electric Resistence | SEER 16 | Remaining Life | 6 | 6 |  | IL TRM v9 | 5.3.1 | Air Source Heat Pump | RS-HVC-ASHP-V10-210101 | RS | HVC | ASHP | V10-210101
Residential_Market Rate Single Family_Home Efficiency_Electric_HVAC_Single-Family_Air Source Heat Pump_Early Replacement_Electric Resistence_SEER 16_Lifetime (years) | Residential_Market Rate Single Family_Home Efficiency_Electric_HVAC_Single-Family_Air Source Heat Pump_Early Replacement_Electric Resistence_SEER 16 | Residential | Market Rate Single Family | Home Efficiency | Electric | HVAC | Single-Family | Air Source Heat Pump | Early Replacement | Electric Resistence | SEER 16 | Lifetime (years) | 16 | 16 |  | IL TRM v9 | 5.3.1 | Air Source Heat Pump | RS-HVC-ASHP-V10-210101 | RS | HVC | ASHP | V10-210101
Residential_Market Rate Single Family_Home Efficiency_Electric_HVAC_Single-Family_Air Source Heat Pump_Early Replacement_Electric Resistence_SEER 16_Incremental Cost | Residential_Market Rate Single Family_Home Efficiency_Electric_HVAC_Single-Family_Air Source Heat Pump_Early Replacement_Electric Resistence_SEER 16 | Residential | Market Rate Single Family | Home Efficiency | Electric | HVAC | Single-Family | Air Source Heat Pump | Early Replacement | Electric Resistence | SEER 16 | Incremental Cost | 0 | 4731 |  | IL TRM v9 | 5.3.1 | Air Source Heat Pump | RS-HVC-ASHP-V10-210101 | RS | HVC | ASHP | V10-210101
Residential_Market Rate Single Family_Home Efficiency_Electric_HVAC_Single-Family_Air Source Heat Pump_Early Replacement_Electric Resistence_SEER 16_ | Residential_Market Rate Single Family_Home Efficiency_Electric_HVAC_Single-Family_Air Source Heat Pump_Early Replacement_Electric Resistence_SEER 16 | Residential | Market Rate Single Family | Home Efficiency | Electric | HVAC | Single-Family | Air Source Heat Pump | Early Replacement | Electric Resistence | SEER 16 | [8 empty] | ERROR
Residential_Market Rate Single Family_Home Efficiency_Electric_HVAC_Single-Family_Central Air Conditioner_Time of Sale_0_SEER 16_FLH Cooling | Residential_Market Rate Single Family_Home Efficiency_Electric_HVAC_Single-Family_Central Air Conditioner_Time of Sale_0_SEER 16 | Residential | Market Rate Single Family | Home Efficiency | Electric | HVAC | Single-Family | Central Air Conditioner | Time of Sale | 0 | SEER 16 | FLH Cooling | 730 | 730 | CZ 3, Single Family | IL TRM v9 | 5.3.3 | Central Air Conditioning | RS-HVC-CAC1-V09-210101 | RS | HVC | CAC1 | V09-210101
Residential_Market Rate Single Family_Home Efficiency_Electric_HVAC_Single-Family_Central Air Conditioner_Time of Sale_0_SEER 16_Cooling Capacity | Residential_Market Rate Single Family_Home Efficiency_Electric_HVAC_Single-Family_Central Air Conditioner_Time of Sale_0_SEER 16 | Residential | Market Rate Single Family | Home Efficiency | Electric | HVAC | Single-Family | Central Air Conditioner | Time of Sale | 0 | SEER 16 | Cooling Capacity | 33600 | 33600 | Assumed Single Family Home | IL TRM v9 | 5.3.3 | Central Air Conditioning | RS-HVC-CAC1-V09-210101 | RS | HVC | CAC1 | V09-210101
Residential_Market Rate Single Family_Home Efficiency_Electric_HVAC_Single-Family_Central Air Conditioner_Time of Sale_0_SEER 16_Early Replacement SEER | Residential_Market Rate Single Family_Home Efficiency_Electric_HVAC_Single-Family_Central Air Conditioner_Time of Sale_0_SEER 16 | Residential | Market Rate Single Family | Home Efficiency | Electric | HVAC | Single-Family | Central Air Conditioner | Time of Sale | 0 | SEER 16 | Early Replacement SEER | 9.3 | 16 |  | IL TRM v9 | 5.3.3 | Central Air Conditioning | RS-HVC-CAC1-V09-210101 | RS | HVC | CAC1 | V09-210101
Residential_Market Rate Single Family_Home Efficiency_Electric_HVAC_Single-Family_Central Air Conditioner_Time of Sale_0_SEER 16_Time of Sale SEER | Residential_Market Rate Single Family_Home Efficiency_Electric_HVAC_Single-Family_Central Air Conditioner_Time of Sale_0_SEER 16 | Residential | Market Rate Single Family | Home Efficiency | Electric | HVAC | Single-Family | Central Air Conditioner | Time of Sale | 0 | SEER 16 | Time of Sale SEER | 13 | 16 |  | IL TRM v9 | 5.3.3 | Central Air Conditioning | RS-HVC-CAC1-V09-210101 | RS | HVC | CAC1 | V09-210101
Residential_Market Rate Single Family_Home Efficiency_Electric_HVAC_Single-Family_Central Air Conditioner_Time of Sale_0_SEER 16_Early Replacement EER | Residential_Market Rate Single Family_Home Efficiency_Electric_HVAC_Single-Family_Central Air Conditioner_Time of Sale_0_SEER 16 | Residential | Market Rate Single Family | Home Efficiency | Electric | HVAC | Single-Family | Central Air Conditioner | Time of Sale | 0 | SEER 16 | Early Replacement EER | 7.5 | 12.5 |  | IL TRM v9 | 5.3.3 | Central Air Conditioning | RS-HVC-CAC1-V09-210101 | RS | HVC | CAC1 | V09-210101
Residential_Market Rate Single Family_Home Efficiency_Electric_HVAC_Single-Family_Central Air Conditioner_Time of Sale_0_SEER 16_Time of Sale EER | Residential_Market Rate Single Family_Home Efficiency_Electric_HVAC_Single-Family_Central Air Conditioner_Time of Sale_0_SEER 16 | Residential | Market Rate Single Family | Home Efficiency | Electric | HVAC | Single-Family | Central Air Conditioner | Time of Sale | 0 | SEER 16 | Time of Sale EER | 10.5 | 12.5 |  | IL TRM v9 | 5.3.3 | Central Air Conditioning | RS-HVC-CAC1-V09-210101 | RS | HVC | CAC1 | V09-210101
Residential_Market Rate Single Family_Home Efficiency_Electric_HVAC_Single-Family_Central Air Conditioner_Time of Sale_0_SEER 16_Quality Installation | Residential_Market Rate Single Family_Home Efficiency_Electric_HVAC_Single-Family_Central Air Conditioner_Time of Sale_0_SEER 16 | Residential | Market Rate Single Family | Home Efficiency | Electric | HVAC | Single-Family | Central Air Conditioner | Time of Sale | 0 | SEER 16 | Quality Installation | No | Yes | Assumed Quality Install | IL TRM v9 | 5.3.3 | Central Air Conditioning | RS-HVC-CAC1-V09-210101 | RS | HVC | CAC1 | V09-210101
Residential_Market Rate Single Family_Home Efficiency_Electric_HVAC_Single-Family_Central Air Conditioner_Time of Sale_0_SEER 16_CF | Residential_Market Rate Single Family_Home Efficiency_Electric_HVAC_Single-Family_Central Air Conditioner_Time of Sale_0_SEER 16 | Residential | Market Rate Single Family | Home Efficiency | Electric | HVAC | Single-Family | Central Air Conditioner | Time of Sale | 0 | SEER 16 | CF | 0.68 | 0.68 | Summer Peak Coincidence Factor | IL TRM v9 | 5.3.3 | Central Air Conditioning | RS-HVC-CAC1-V09-210101 | RS | HVC | CAC1 | V09-210101
Residential_Market Rate Single Family_Home Efficiency_Electric_HVAC_Single-Family_Central Air Conditioner_Time of Sale_0_SEER 16_Early Replacement Cooling Usage | Residential_Market Rate Single Family_Home Efficiency_Electric_HVAC_Single-Family_Central Air Conditioner_Time of Sale_0_SEER 16 | Residential | Market Rate Single Family | Home Efficiency | Electric | HVAC | Single-Family | Central Air Conditioner | Time of Sale | 0 | SEER 16 | Early Replacement Cooling Usage | 2930.4659 | 1533 |  | IL TRM v9 | 5.3.3 | Central Air Conditioning | RS-HVC-CAC1-V09-210101 | RS | HVC | CAC1 | V09-210101
Residential_Market Rate Single Family_Home Efficiency_Electric_HVAC_Single-Family_Central Air Conditioner_Time of Sale_0_SEER 16_Time of Sale Cooling Usage | Residential_Market Rate Single Family_Home Efficiency_Electric_HVAC_Single-Family_Central Air Conditioner_Time of Sale_0_SEER 16 | Residential | Market Rate Single Family | Home Efficiency | Electric | HVAC | Single-Family | Central Air Conditioner | Time of Sale | 0 | SEER 16 | Time of Sale Cooling Usage | 2096.4103 | 1533 |  | IL TRM v9 | 5.3.3 | Central Air Conditioning | RS-HVC-CAC1-V09-210101 | RS | HVC | CAC1 | V09-210101
Residential_Market Rate Single Family_Home Efficiency_Electric_HVAC_Single-Family_Central Air Conditioner_Time of Sale_0_SEER 16_Early Replacement Coincident Peak kW | Residential_Market Rate Single Family_Home Efficiency_Electric_HVAC_Single-Family_Central Air Conditioner_Time of Sale_0_SEER 16 | Residential | Market Rate Single Family | Home Efficiency | Electric | HVAC | Single-Family | Central Air Conditioner | Time of Sale | 0 | SEER 16 | Early Replacement Coincident Peak kW | 3.3849 | 1.8278 |  | IL TRM v9 | 5.3.3 | Central Air Conditioning | RS-HVC-CAC1-V09-210101 | RS | HVC | CAC1 | V09-210101
Residential_Market Rate Single Family_Home Efficiency_Electric_HVAC_Single-Family_Central Air Conditioner_Time of Sale_0_SEER 16_Time of Sale Coincident Peak kW | Residential_Market Rate Single Family_Home Efficiency_Electric_HVAC_Single-Family_Central Air Conditioner_Time of Sale_0_SEER 16 | Residential | Market Rate Single Family | Home Efficiency | Electric | HVAC | Single-Family | Central Air Conditioner | Time of Sale | 0 | SEER 16 | Time of Sale Coincident Peak kW | 2.4178 | 1.8278 |  | IL TRM v9 | 5.3.3 | Central Air Conditioning | RS-HVC-CAC1-V09-210101 | RS | HVC | CAC1 | V09-210101
Residential_Market Rate Single Family_Home Efficiency_Electric_HVAC_Single-Family_Central Air Conditioner_Time of Sale_0_SEER 16_Quality Installation Cost | Residential_Market Rate Single Family_Home Efficiency_Electric_HVAC_Single-Family_Central Air Conditioner_Time of Sale_0_SEER 16 | Residential | Market Rate Single Family | Home Efficiency | Electric | HVAC | Single-Family | Central Air Conditioner | Time of Sale | 0 | SEER 16 | Quality Installation Cost | 150 | 150 |  | IL TRM v9 | 5.3.3 | Central Air Conditioning | RS-HVC-CAC1-V09-210101 | RS | HVC | CAC1 | V09-210101
Residential_Market Rate Single Family_Home Efficiency_Electric_HVAC_Single-Family_Central Air Conditioner_Time of Sale_0_SEER 16_Central AC Incremental Cost | Residential_Market Rate Single Family_Home Efficiency_Electric_HVAC_Single-Family_Central Air Conditioner_Time of Sale_0_SEER 16 | Residential | Market Rate Single Family | Home Efficiency | Electric | HVAC | Single-Family | Central Air Conditioner | Time of Sale | 0 | SEER 16 | Central AC Incremental Cost | 0 | 221 |  | IL TRM v9 | 5.3.3 | Central Air Conditioning | RS-HVC-CAC1-V09-210101 | RS | HVC | CAC1 | V09-210101
Residential_Market Rate Single Family_Home Efficiency_Electric_HVAC_Single-Family_Central Air Conditioner_Time of Sale_0_SEER 16_Remaining Year kWh | Residential_Market Rate Single Family_Home Efficiency_Electric_HVAC_Single-Family_Central Air Conditioner_Time of Sale_0_SEER 16 | Residential | Market Rate Single Family | Home Efficiency | Electric | HVAC | Single-Family | Central Air Conditioner | Time of Sale | 0 | SEER 16 | Remaining Year kWh | 0 | 0 |  | IL TRM v9 | 5.3.3 | Central Air Conditioning | RS-HVC-CAC1-V09-210101 | RS | HVC | CAC1 | V09-210101
Residential_Market Rate Single Family_Home Efficiency_Electric_HVAC_Single-Family_Central Air Conditioner_Time of Sale_0_SEER 16_kWh Saved per Unit | Residential_Market Rate Single Family_Home Efficiency_Electric_HVAC_Single-Family_Central Air Conditioner_Time of Sale_0_SEER 16 | Residential | Market Rate Single Family | Home Efficiency | Electric | HVAC | Single-Family | Central Air Conditioner | Time of Sale | 0 | SEER 16 | kWh Saved per Unit | 0 | 563.4103 |  | IL TRM v9 | 5.3.3 | Central Air Conditioning | RS-HVC-CAC1-V09-210101 | RS | HVC | CAC1 | V09-210101
Residential_Market Rate Single Family_Home Efficiency_Electric_HVAC_Single-Family_Central Air Conditioner_Time of Sale_0_SEER 16_Remaining Year kW | Residential_Market Rate Single Family_Home Efficiency_Electric_HVAC_Single-Family_Central Air Conditioner_Time of Sale_0_SEER 16 | Residential | Market Rate Single Family | Home Efficiency | Electric | HVAC | Single-Family | Central Air Conditioner | Time of Sale | 0 | SEER 16 | Remaining Year kW | 0 | 0 |  | IL TRM v9 | 5.3.3 | Central Air Conditioning | RS-HVC-CAC1-V09-210101 | RS | HVC | CAC1 | V09-210101
Residential_Market Rate Single Family_Home Efficiency_Electric_HVAC_Single-Family_Central Air Conditioner_Time of Sale_0_SEER 16_Coincident Peak kW Saved per Unit | Residential_Market Rate Single Family_Home Efficiency_Electric_HVAC_Single-Family_Central Air Conditioner_Time of Sale_0_SEER 16 | Residential | Market Rate Single Family | Home Efficiency | Electric | HVAC | Single-Family | Central Air Conditioner | Time of Sale | 0 | SEER 16 | Coincident Peak kW Saved per Unit | 0 | 0.58994 |  | IL TRM v9 | 5.3.3 | Central Air Conditioning | RS-HVC-CAC1-V09-210101 | RS | HVC | CAC1 | V09-210101
Residential_Market Rate Single Family_Home Efficiency_Electric_HVAC_Single-Family_Central Air Conditioner_Time of Sale_0_SEER 16_Remaining Life | Residential_Market Rate Single Family_Home Efficiency_Electric_HVAC_Single-Family_Central Air Conditioner_Time of Sale_0_SEER 16 | Residential | Market Rate Single Family | Home Efficiency | Electric | HVAC | Single-Family | Central Air Conditioner | Time of Sale | 0 | SEER 16 | Remaining Life | 6 | 0 |  | IL TRM v9 | 5.3.3 | Central Air Conditioning | RS-HVC-CAC1-V09-210101 | RS | HVC | CAC1 | V09-210101
Residential_Market Rate Single Family_Home Efficiency_Electric_HVAC_Single-Family_Central Air Conditioner_Time of Sale_0_SEER 16_Lifetime (years) | Residential_Market Rate Single Family_Home Efficiency_Electric_HVAC_Single-Family_Central Air Conditioner_Time of Sale_0_SEER 16 | Residential | Market Rate Single Family | Home Efficiency | Electric | HVAC | Single-Family | Central Air Conditioner | Time of Sale | 0 | SEER 16 | Lifetime (years) | 18 | 18 |  | IL TRM v9 | 5.3.3 | Central Air Conditioning | RS-HVC-CAC1-V09-210101 | RS | HVC | CAC1 | V09-210101
Residential_Market Rate Single Family_Home Efficiency_Electric_HVAC_Single-Family_Central Air Conditioner_Time of Sale_0_SEER 16_Incremental Cost | Residential_Market Rate Single Family_Home Efficiency_Electric_HVAC_Single-Family_Central Air Conditioner_Time of Sale_0_SEER 16 | Residential | Market Rate Single Family | Home Efficiency | Electric | HVAC | Single-Family | Central Air Conditioner | Time of Sale | 0 | SEER 16 | Incremental Cost | 0 | 371 | Assumed Time of Sale Costs | IL TRM v9 | 5.3.3 | Central Air Conditioning | RS-HVC-CAC1-V09-210101 | RS | HVC | CAC1 | V09-210101
Residential_Market Rate Single Family_Home Efficiency_Electric_HVAC_Single-Family_Central Air Conditioner_Time of Sale_0_SEER 16_ | Residential_Market Rate Single Family_Home Efficiency_Electric_HVAC_Single-Family_Central Air Conditioner_Time of Sale_0_SEER 16 | Residential | Market Rate Single Family | Home Efficiency | Electric | HVAC | Single-Family | Central Air Conditioner | Time of Sale | 0 | SEER 16 | [8 empty] | ERROR
Residential_Market Rate Single Family_Home Efficiency_Electric_HVAC_Single-Family_Central Air Conditioner_Early Replacement_0_SEER 16_FLH Cooling | Residential_Market Rate Single Family_Home Efficiency_Electric_HVAC_Single-Family_Central Air Conditioner_Early Replacement_0_SEER 16 | Residential | Market Rate Single Family | Home Efficiency | Electric | HVAC | Single-Family | Central Air Conditioner | Early Replacement | 0 | SEER 16 | FLH Cooling | 730 | 730 | CZ 3, Single Family | IL TRM v9 | 5.3.3 | Central Air Conditioning | RS-HVC-CAC1-V09-210101 | RS | HVC | CAC1 | V09-210101
Residential_Market Rate Single Family_Home Efficiency_Electric_HVAC_Single-Family_Central Air Conditioner_Early Replacement_0_SEER 16_Cooling Capacity | Residential_Market Rate Single Family_Home Efficiency_Electric_HVAC_Single-Family_Central Air Conditioner_Early Replacement_0_SEER 16 | Residential | Market Rate Single Family | Home Efficiency | Electric | HVAC | Single-Family | Central Air Conditioner | Early Replacement | 0 | SEER 16 | Cooling Capacity | 33600 | 33600 | Assumed Single Family Home | IL TRM v9 | 5.3.3 | Central Air Conditioning | RS-HVC-CAC1-V09-210101 | RS | HVC | CAC1 | V09-210101
Residential_Market Rate Single Family_Home Efficiency_Electric_HVAC_Single-Family_Central Air Conditioner_Early Replacement_0_SEER 16_Early Replacement SEER | Residential_Market Rate Single Family_Home Efficiency_Electric_HVAC_Single-Family_Central Air Conditioner_Early Replacement_0_SEER 16 | Residential | Market Rate Single Family | Home Efficiency | Electric | HVAC | Single-Family | Central Air Conditioner | Early Replacement | 0 | SEER 16 | Early Replacement SEER | 9.3 | 16 |  | IL TRM v9 | 5.3.3 | Central Air Conditioning | RS-HVC-CAC1-V09-210101 | RS | HVC | CAC1 | V09-210101
Residential_Market Rate Single Family_Home Efficiency_Electric_HVAC_Single-Family_Central Air Conditioner_Early Replacement_0_SEER 16_Time of Sale SEER | Residential_Market Rate Single Family_Home Efficiency_Electric_HVAC_Single-Family_Central Air Conditioner_Early Replacement_0_SEER 16 | Residential | Market Rate Single Family | Home Efficiency | Electric | HVAC | Single-Family | Central Air Conditioner | Early Replacement | 0 | SEER 16 | Time of Sale SEER | 13 | 16 |  | IL TRM v9 | 5.3.3 | Central Air Conditioning | RS-HVC-CAC1-V09-210101 | RS | HVC | CAC1 | V09-210101
Residential_Market Rate Single Family_Home Efficiency_Electric_HVAC_Single-Family_Central Air Conditioner_Early Replacement_0_SEER 16_Early Replacement EER | Residential_Market Rate Single Family_Home Efficiency_Electric_HVAC_Single-Family_Central Air Conditioner_Early Replacement_0_SEER 16 | Residential | Market Rate Single Family | Home Efficiency | Electric | HVAC | Single-Family | Central Air Conditioner | Early Replacement | 0 | SEER 16 | Early Replacement EER | 7.5 | 12.5 |  | IL TRM v9 | 5.3.3 | Central Air Conditioning | RS-HVC-CAC1-V09-210101 | RS | HVC | CAC1 | V09-210101
Residential_Market Rate Single Family_Home Efficiency_Electric_HVAC_Single-Family_Central Air Conditioner_Early Replacement_0_SEER 16_Time of Sale EER | Residential_Market Rate Single Family_Home Efficiency_Electric_HVAC_Single-Family_Central Air Conditioner_Early Replacement_0_SEER 16 | Residential | Market Rate Single Family | Home Efficiency | Electric | HVAC | Single-Family | Central Air Conditioner | Early Replacement | 0 | SEER 16 | Time of Sale EER | 10.5 | 12.5 |  | IL TRM v9 | 5.3.3 | Central Air Conditioning | RS-HVC-CAC1-V09-210101 | RS | HVC | CAC1 | V09-210101
Residential_Market Rate Single Family_Home Efficiency_Electric_HVAC_Single-Family_Central Air Conditioner_Early Replacement_0_SEER 16_Quality Installation | Residential_Market Rate Single Family_Home Efficiency_Electric_HVAC_Single-Family_Central Air Conditioner_Early Replacement_0_SEER 16 | Residential | Market Rate Single Family | Home Efficiency | Electric | HVAC | Single-Family | Central Air Conditioner | Early Replacement | 0 | SEER 16 | Quality Installation | No | Yes | Assumed Quality Install | IL TRM v9 | 5.3.3 | Central Air Conditioning | RS-HVC-CAC1-V09-210101 | RS | HVC | CAC1 | V09-210101
Residential_Market Rate Single Family_Home Efficiency_Electric_HVAC_Single-Family_Central Air Conditioner_Early Replacement_0_SEER 16_CF | Residential_Market Rate Single Family_Home Efficiency_Electric_HVAC_Single-Family_Central Air Conditioner_Early Replacement_0_SEER 16 | Residential | Market Rate Single Family | Home Efficiency | Electric | HVAC | Single-Family | Central Air Conditioner | Early Replacement | 0 | SEER 16 | CF | 0.68 | 0.68 | Summer Peak Coincidence Factor | IL TRM v9 | 5.3.3 | Central Air Conditioning | RS-HVC-CAC1-V09-210101 | RS | HVC | CAC1 | V09-210101
Residential_Market Rate Single Family_Home Efficiency_Electric_HVAC_Single-Family_Central Air Conditioner_Early Replacement_0_SEER 16_Early Replacement Cooling Usage | Residential_Market Rate Single Family_Home Efficiency_Electric_HVAC_Single-Family_Central Air Conditioner_Early Replacement_0_SEER 16 | Residential | Market Rate Single Family | Home Efficiency | Electric | HVAC | Single-Family | Central Air Conditioner | Early Replacement | 0 | SEER 16 | Early Replacement Cooling Usage | 2930.4659 | 1533 |  | IL TRM v9 | 5.3.3 | Central Air Conditioning | RS-HVC-CAC1-V09-210101 | RS | HVC | CAC1 | V09-210101
Residential_Market Rate Single Family_Home Efficiency_Electric_HVAC_Single-Family_Central Air Conditioner_Early Replacement_0_SEER 16_Time of Sale Cooling Usage | Residential_Market Rate Single Family_Home Efficiency_Electric_HVAC_Single-Family_Central Air Conditioner_Early Replacement_0_SEER 16 | Residential | Market Rate Single Family | Home Efficiency | Electric | HVAC | Single-Family | Central Air Conditioner | Early Replacement | 0 | SEER 16 | Time of Sale Cooling Usage | 2096.4103 | 1533 |  | IL TRM v9 | 5.3.3 | Central Air Conditioning | RS-HVC-CAC1-V09-210101 | RS | HVC | CAC1 | V09-210101
Residential_Market Rate Single Family_Home Efficiency_Electric_HVAC_Single-Family_Central Air Conditioner_Early Replacement_0_SEER 16_Early Replacement Coincident Peak kW | Residential_Market Rate Single Family_Home Efficiency_Electric_HVAC_Single-Family_Central Air Conditioner_Early Replacement_0_SEER 16 | Residential | Market Rate Single Family | Home Efficiency | Electric | HVAC | Single-Family | Central Air Conditioner | Early Replacement | 0 | SEER 16 | Early Replacement Coincident Peak kW | 3.3849 | 1.8278 |  | IL TRM v9 | 5.3.3 | Central Air Conditioning | RS-HVC-CAC1-V09-210101 | RS | HVC | CAC1 | V09-210101
Residential_Market Rate Single Family_Home Efficiency_Electric_HVAC_Single-Family_Central Air Conditioner_Early Replacement_0_SEER 16_Time of Sale Coincident Peak kW | Residential_Market Rate Single Family_Home Efficiency_Electric_HVAC_Single-Family_Central Air Conditioner_Early Replacement_0_SEER 16 | Residential | Market Rate Single Family | Home Efficiency | Electric | HVAC | Single-Family | Central Air Conditioner | Early Replacement | 0 | SEER 16 | Time of Sale Coincident Peak kW | 2.4178 | 1.8278 |  | IL TRM v9 | 5.3.3 | Central Air Conditioning | RS-HVC-CAC1-V09-210101 | RS | HVC | CAC1 | V09-210101
Residential_Market Rate Single Family_Home Efficiency_Electric_HVAC_Single-Family_Central Air Conditioner_Early Replacement_0_SEER 16_Quality Installation Cost | Residential_Market Rate Single Family_Home Efficiency_Electric_HVAC_Single-Family_Central Air Conditioner_Early Replacement_0_SEER 16 | Residential | Market Rate Single Family | Home Efficiency | Electric | HVAC | Single-Family | Central Air Conditioner | Early Replacement | 0 | SEER 16 | Quality Installation Cost | 150 | 150 |  | IL TRM v9 | 5.3.3 | Central Air Conditioning | RS-HVC-CAC1-V09-210101 | RS | HVC | CAC1 | V09-210101
Residential_Market Rate Single Family_Home Efficiency_Electric_HVAC_Single-Family_Central Air Conditioner_Early Replacement_0_SEER 16_Central AC Incremental Cost | Residential_Market Rate Single Family_Home Efficiency_Electric_HVAC_Single-Family_Central Air Conditioner_Early Replacement_0_SEER 16 | Residential | Market Rate Single Family | Home Efficiency | Electric | HVAC | Single-Family | Central Air Conditioner | Early Replacement | 0 | SEER 16 | Central AC Incremental Cost | 0 | 221 |  | IL TRM v9 | 5.3.3 | Central Air Conditioning | RS-HVC-CAC1-V09-210101 | RS | HVC | CAC1 | V09-210101
Residential_Market Rate Single Family_Home Efficiency_Electric_HVAC_Single-Family_Central Air Conditioner_Early Replacement_0_SEER 16_Remaining Year kWh | Residential_Market Rate Single Family_Home Efficiency_Electric_HVAC_Single-Family_Central Air Conditioner_Early Replacement_0_SEER 16 | Residential | Market Rate Single Family | Home Efficiency | Electric | HVAC | Single-Family | Central Air Conditioner | Early Replacement | 0 | SEER 16 | Remaining Year kWh | 0 | 1397.4659 |  | IL TRM v9 | 5.3.3 | Central Air Conditioning | RS-HVC-CAC1-V09-210101 | RS | HVC | CAC1 | V09-210101
Residential_Market Rate Single Family_Home Efficiency_Electric_HVAC_Single-Family_Central Air Conditioner_Early Replacement_0_SEER 16_kWh Saved per Unit | Residential_Market Rate Single Family_Home Efficiency_Electric_HVAC_Single-Family_Central Air Conditioner_Early Replacement_0_SEER 16 | Residential | Market Rate Single Family | Home Efficiency | Electric | HVAC | Single-Family | Central Air Conditioner | Early Replacement | 0 | SEER 16 | kWh Saved per Unit | 0 | 563.4103 |  | IL TRM v9 | 5.3.3 | Central Air Conditioning | RS-HVC-CAC1-V09-210101 | RS | HVC | CAC1 | V09-210101
Residential_Market Rate Single Family_Home Efficiency_Electric_HVAC_Single-Family_Central Air Conditioner_Early Replacement_0_SEER 16_Remaining Year kW | Residential_Market Rate Single Family_Home Efficiency_Electric_HVAC_Single-Family_Central Air Conditioner_Early Replacement_0_SEER 16 | Residential | Market Rate Single Family | Home Efficiency | Electric | HVAC | Single-Family | Central Air Conditioner | Early Replacement | 0 | SEER 16 | Remaining Year kW | 0 | 1.557 |  | IL TRM v9 | 5.3.3 | Central Air Conditioning | RS-HVC-CAC1-V09-210101 | RS | HVC | CAC1 | V09-210101
Residential_Market Rate Single Family_Home Efficiency_Electric_HVAC_Single-Family_Central Air Conditioner_Early Replacement_0_SEER 16_Coincident Peak kW Saved per Unit | Residential_Market Rate Single Family_Home Efficiency_Electric_HVAC_Single-Family_Central Air Conditioner_Early Replacement_0_SEER 16 | Residential | Market Rate Single Family | Home Efficiency | Electric | HVAC | Single-Family | Central Air Conditioner | Early Replacement | 0 | SEER 16 | Coincident Peak kW Saved per Unit | 0 | 0.58994 |  | IL TRM v9 | 5.3.3 | Central Air Conditioning | RS-HVC-CAC1-V09-210101 | RS | HVC | CAC1 | V09-210101
Residential_Market Rate Single Family_Home Efficiency_Electric_HVAC_Single-Family_Central Air Conditioner_Early Replacement_0_SEER 16_Remaining Life | Residential_Market Rate Single Family_Home Efficiency_Electric_HVAC_Single-Family_Central Air Conditioner_Early Replacement_0_SEER 16 | Residential | Market Rate Single Family | Home Efficiency | Electric | HVAC | Single-Family | Central Air Conditioner | Early Replacement | 0 | SEER 16 | Remaining Life | 6 | 6 |  | IL TRM v9 | 5.3.3 | Central Air Conditioning | RS-HVC-CAC1-V09-210101 | RS | HVC | CAC1 | V09-210101
Residential_Market Rate Single Family_Home Efficiency_Electric_HVAC_Single-Family_Central Air Conditioner_Early Replacement_0_SEER 16_Lifetime (years) | Residential_Market Rate Single Family_Home Efficiency_Electric_HVAC_Single-Family_Central Air Conditioner_Early Replacement_0_SEER 16 | Residential | Market Rate Single Family | Home Efficiency | Electric | HVAC | Single-Family | Central Air Conditioner | Early Replacement | 0 | SEER 16 | Lifetime (years) | 18 | 18 |  | IL TRM v9 | 5.3.3 | Central Air Conditioning | RS-HVC-CAC1-V09-210101 | RS | HVC | CAC1 | V09-210101
Residential_Market Rate Single Family_Home Efficiency_Electric_HVAC_Single-Family_Central Air Conditioner_Early Replacement_0_SEER 16_Incremental Cost | Residential_Market Rate Single Family_Home Efficiency_Electric_HVAC_Single-Family_Central Air Conditioner_Early Replacement_0_SEER 16 | Residential | Market Rate Single Family | Home Efficiency | Electric | HVAC | Single-Family | Central Air Conditioner | Early Replacement | 0 | SEER 16 | Incremental Cost | 0 | 371 | Assumed Time of Sale Costs | IL TRM v9 | 5.3.3 | Central Air Conditioning | RS-HVC-CAC1-V09-210101 | RS | HVC | CAC1 | V09-210101
Residential_Market Rate Single Family_Home Efficiency_Electric_HVAC_Single-Family_Central Air Conditioner_Early Replacement_0_SEER 16_ | Residential_Market Rate Single Family_Home Efficiency_Electric_HVAC_Single-Family_Central Air Conditioner_Early Replacement_0_SEER 16 | Residential | Market Rate Single Family | Home Efficiency | Electric | HVAC | Single-Family | Central Air Conditioner | Early Replacement | 0 | SEER 16 | [8 empty] | ERROR
Residential_Market Rate Single Family_Home Efficiency_Electric_HVAC_Single-Family_Ductless Heat Pump_Time of Sale_0_0_EFLH Cooling | Residential_Market Rate Single Family_Home Efficiency_Electric_HVAC_Single-Family_Ductless Heat Pump_Time of Sale_0_0 | Residential | Market Rate Single Family | Home Efficiency | Electric | HVAC | Single-Family | Ductless Heat Pump | Time of Sale | 0 | 0 | EFLH Cooling | 364 | 364 | Assumed Weighted Average | IL TRM v9 | 5.3.12 | Ductless Heat Pumps | RS-HVC-DHP-V08-210101 | RS | HVC | DHP- | V08-210101
Residential_Market Rate Single Family_Home Efficiency_Electric_HVAC_Single-Family_Ductless Heat Pump_Time of Sale_0_0_EFLH Heating | Residential_Market Rate Single Family_Home Efficiency_Electric_HVAC_Single-Family_Ductless Heat Pump_Time of Sale_0_0 | Residential | Market Rate Single Family | Home Efficiency | Electric | HVAC | Single-Family | Ductless Heat Pump | Time of Sale | 0 | 0 | EFLH Heating | 1406 | 1406 | Assumed Weighted Average | IL TRM v9 | 5.3.12 | Ductless Heat Pumps | RS-HVC-DHP-V08-210101 | RS | HVC | DHP- | V08-210101
Residential_Market Rate Single Family_Home Efficiency_Electric_HVAC_Single-Family_Ductless Heat Pump_Time of Sale_0_0_Cooling Capacity | Residential_Market Rate Single Family_Home Efficiency_Electric_HVAC_Single-Family_Ductless Heat Pump_Time of Sale_0_0 | Residential | Market Rate Single Family | Home Efficiency | Electric | HVAC | Single-Family | Ductless Heat Pump | Time of Sale | 0 | 0 | Cooling Capacity | 18000 | 18000 | Assumed 1.5 Ton Unit | IL TRM v9 | 5.3.12 | Ductless Heat Pumps | RS-HVC-DHP-V08-210101 | RS | HVC | DHP- | V08-210101
Residential_Market Rate Single Family_Home Efficiency_Electric_HVAC_Single-Family_Ductless Heat Pump_Time of Sale_0_0_Heating Capacity | Residential_Market Rate Single Family_Home Efficiency_Electric_HVAC_Single-Family_Ductless Heat Pump_Time of Sale_0_0 | Residential | Market Rate Single Family | Home Efficiency | Electric | HVAC | Single-Family | Ductless Heat Pump | Time of Sale | 0 | 0 | Heating Capacity | 18000 | 18000 | Assumed 1.5 Ton Unit | IL TRM v9 | 5.3.12 | Ductless Heat Pumps | RS-HVC-DHP-V08-210101 | RS | HVC | DHP- | V08-210101
Residential_Market Rate Single Family_Home Efficiency_Electric_HVAC_Single-Family_Ductless Heat Pump_Time of Sale_0_0_Early Replacement SEER | Residential_Market Rate Single Family_Home Efficiency_Electric_HVAC_Single-Family_Ductless Heat Pump_Time of Sale_0_0 | Residential | Market Rate Single Family | Home Efficiency | Electric | HVAC | Single-Family | Ductless Heat Pump | Time of Sale | 0 | 0 | Early Replacement SEER | 9.3 | 18.5 | Assumed CAC Early Replacement Baseline and SEER of 18.5. | IL TRM v9 | 5.3.12 | Ductless Heat Pumps | RS-HVC-DHP-V08-210101 | RS | HVC | DHP- | V08-210101
Residential_Market Rate Single Family_Home Efficiency_Electric_HVAC_Single-Family_Ductless Heat Pump_Time of Sale_0_0_Time of Sale SEER | Residential_Market Rate Single Family_Home Efficiency_Electric_HVAC_Single-Family_Ductless Heat Pump_Time of Sale_0_0 | Residential | Market Rate Single Family | Home Efficiency | Electric | HVAC | Single-Family | Ductless Heat Pump | Time of Sale | 0 | 0 | Time of Sale SEER | 13 | 18.5 | Assumed Central AC Time of Sale Baseline and SEER of 18.5 | IL TRM v9 | 5.3.12 | Ductless Heat Pumps | RS-HVC-DHP-V08-210101 | RS | HVC | DHP- | V08-210101
Residential_Market Rate Single Family_Home Efficiency_Electric_HVAC_Single-Family_Ductless Heat Pump_Time of Sale_0_0_Early Replacement EER | Residential_Market Rate Single Family_Home Efficiency_Electric_HVAC_Single-Family_Ductless Heat Pump_Time of Sale_0_0 | Residential | Market Rate Single Family | Home Efficiency | Electric | HVAC | Single-Family | Ductless Heat Pump | Time of Sale | 0 | 0 | Early Replacement EER | 7.5 | 13.875 | Assumed Central AC Early Replacement Baseline | IL TRM v9 | 5.3.12 | Ductless Heat Pumps | RS-HVC-DHP-V08-210101 | RS | HVC | DHP- | V08-210101
Residential_Market Rate Single Family_Home Efficiency_Electric_HVAC_Single-Family_Ductless Heat Pump_Time of Sale_0_0_Time of Sale EER | Residential_Market Rate Single Family_Home Efficiency_Electric_HVAC_Single-Family_Ductless Heat Pump_Time of Sale_0_0 | Residential | Market Rate Single Family | Home Efficiency | Electric | HVAC | Single-Family | Ductless Heat Pump | Time of Sale | 0 | 0 | Time of Sale EER | 11 | 13.875 | Assumed Central AC Time of Sale Baseline | IL TRM v9 | 5.3.12 | Ductless Heat Pumps | RS-HVC-DHP-V08-210101 | RS | HVC | DHP- | V08-210101
Residential_Market Rate Single Family_Home Efficiency_Electric_HVAC_Single-Family_Ductless Heat Pump_Time of Sale_0_0_Early Replacement HSPF | Residential_Market Rate Single Family_Home Efficiency_Electric_HVAC_Single-Family_Ductless Heat Pump_Time of Sale_0_0 | Residential | Market Rate Single Family | Home Efficiency | Electric | HVAC | Single-Family | Ductless Heat Pump | Time of Sale | 0 | 0 | Early Replacement HSPF | 3.412 | 10 | Assumed Electric Resistance ER Baseline and Ductless Hep Pump HSPF of 10. | IL TRM v9 | 5.3.12 | Ductless Heat Pumps | RS-HVC-DHP-V08-210101 | RS | HVC | DHP- | V08-210101
Residential_Market Rate Single Family_Home Efficiency_Electric_HVAC_Single-Family_Ductless Heat Pump_Time of Sale_0_0_Time of Sale HSPF | Residential_Market Rate Single Family_Home Efficiency_Electric_HVAC_Single-Family_Ductless Heat Pump_Time of Sale_0_0 | Residential | Market Rate Single Family | Home Efficiency | Electric | HVAC | Single-Family | Ductless Heat Pump | Time of Sale | 0 | 0 | Time of Sale HSPF | 3.412 | 10 | Assumed Electric Resistance ER Baseline and Ductless Hep Pump HSPF of 10. | IL TRM v9 | 5.3.12 | Ductless Heat Pumps | RS-HVC-DHP-V08-210101 | RS | HVC | DHP- | V08-210101
Residential_Market Rate Single Family_Home Efficiency_Electric_HVAC_Single-Family_Ductless Heat Pump_Time of Sale_0_0_CF | Residential_Market Rate Single Family_Home Efficiency_Electric_HVAC_Single-Family_Ductless Heat Pump_Time of Sale_0_0 | Residential | Market Rate Single Family | Home Efficiency | Electric | HVAC | Single-Family | Ductless Heat Pump | Time of Sale | 0 | 0 | CF | 0.72 | 0.72 | Assumed Single Family Home with whole house cooling | IL TRM v9 | 5.3.12 | Ductless Heat Pumps | RS-HVC-DHP-V08-210101 | RS | HVC | DHP- | V08-210101
Residential_Market Rate Single Family_Home Efficiency_Electric_HVAC_Single-Family_Ductless Heat Pump_Time of Sale_0_0_Early Replacement Cooling Usage | Residential_Market Rate Single Family_Home Efficiency_Electric_HVAC_Single-Family_Ductless Heat Pump_Time of Sale_0_0 | Residential | Market Rate Single Family | Home Efficiency | Electric | HVAC | Single-Family | Ductless Heat Pump | Time of Sale | 0 | 0 | Early Replacement Cooling Usage | 704.5161 | 354.1622 |  | IL TRM v9 | 5.3.12 | Ductless Heat Pumps | RS-HVC-DHP-V08-210101 | RS | HVC | DHP- | V08-210101
Residential_Market Rate Single Family_Home Efficiency_Electric_HVAC_Single-Family_Ductless Heat Pump_Time of Sale_0_0_Time of Sale Cooling Usage | Residential_Market Rate Single Family_Home Efficiency_Electric_HVAC_Single-Family_Ductless Heat Pump_Time of Sale_0_0 | Residential | Market Rate Single Family | Home Efficiency | Electric | HVAC | Single-Family | Ductless Heat Pump | Time of Sale | 0 | 0 | Time of Sale Cooling Usage | 504 | 354.1622 |  | IL TRM v9 | 5.3.12 | Ductless Heat Pumps | RS-HVC-DHP-V08-210101 | RS | HVC | DHP- | V08-210101
Residential_Market Rate Single Family_Home Efficiency_Electric_HVAC_Single-Family_Ductless Heat Pump_Time of Sale_0_0_Early Replacement Heating Usage | Residential_Market Rate Single Family_Home Efficiency_Electric_HVAC_Single-Family_Ductless Heat Pump_Time of Sale_0_0 | Residential | Market Rate Single Family | Home Efficiency | Electric | HVAC | Single-Family | Ductless Heat Pump | Time of Sale | 0 | 0 | Early Replacement Heating Usage | 7417.3505 | 2530.8 |  | IL TRM v9 | 5.3.12 | Ductless Heat Pumps | RS-HVC-DHP-V08-210101 | RS | HVC | DHP- | V08-210101
Residential_Market Rate Single Family_Home Efficiency_Electric_HVAC_Single-Family_Ductless Heat Pump_Time of Sale_0_0_Time of Sale Heating Usage | Residential_Market Rate Single Family_Home Efficiency_Electric_HVAC_Single-Family_Ductless Heat Pump_Time of Sale_0_0 | Residential | Market Rate Single Family | Home Efficiency | Electric | HVAC | Single-Family | Ductless Heat Pump | Time of Sale | 0 | 0 | Time of Sale Heating Usage | 7417.3505 | 2530.8 |  | IL TRM v9 | 5.3.12 | Ductless Heat Pumps | RS-HVC-DHP-V08-210101 | RS | HVC | DHP- | V08-210101
Residential_Market Rate Single Family_Home Efficiency_Electric_HVAC_Single-Family_Ductless Heat Pump_Time of Sale_0_0_Early Replacement Usage | Residential_Market Rate Single Family_Home Efficiency_Electric_HVAC_Single-Family_Ductless Heat Pump_Time of Sale_0_0 | Residential | Market Rate Single Family | Home Efficiency | Electric | HVAC | Single-Family | Ductless Heat Pump | Time of Sale | 0 | 0 | Early Replacement Usage | 8121.8667 | 2884.9622 |  | IL TRM v9 | 5.3.12 | Ductless Heat Pumps | RS-HVC-DHP-V08-210101 | RS | HVC | DHP- | V08-210101
Residential_Market Rate Single Family_Home Efficiency_Electric_HVAC_Single-Family_Ductless Heat Pump_Time of Sale_0_0_Time of Sale Usage | Residential_Market Rate Single Family_Home Efficiency_Electric_HVAC_Single-Family_Ductless Heat Pump_Time of Sale_0_0 | Residential | Market Rate Single Family | Home Efficiency | Electric | HVAC | Single-Family | Ductless Heat Pump | Time of Sale | 0 | 0 | Time of Sale Usage | 7921.3505 | 2884.9622 |  | IL TRM v9 | 5.3.12 | Ductless Heat Pumps | RS-HVC-DHP-V08-210101 | RS | HVC | DHP- | V08-210101
Residential_Market Rate Single Family_Home Efficiency_Electric_HVAC_Single-Family_Ductless Heat Pump_Time of Sale_0_0_Early Replacement Coincident Peak kW | Residential_Market Rate Single Family_Home Efficiency_Electric_HVAC_Single-Family_Ductless Heat Pump_Time of Sale_0_0 | Residential | Market Rate Single Family | Home Efficiency | Electric | HVAC | Single-Family | Ductless Heat Pump | Time of Sale | 0 | 0 | Early Replacement Coincident Peak kW | 1.728 | 0.93405 |  | IL TRM v9 | 5.3.12 | Ductless Heat Pumps | RS-HVC-DHP-V08-210101 | RS | HVC | DHP- | V08-210101
Residential_Market Rate Single Family_Home Efficiency_Electric_HVAC_Single-Family_Ductless Heat Pump_Time of Sale_0_0_Time of Sale Coincident Peak kW | Residential_Market Rate Single Family_Home Efficiency_Electric_HVAC_Single-Family_Ductless Heat Pump_Time of Sale_0_0 | Residential | Market Rate Single Family | Home Efficiency | Electric | HVAC | Single-Family | Ductless Heat Pump | Time of Sale | 0 | 0 | Time of Sale Coincident Peak kW | 1.1782 | 0.93405 |  | IL TRM v9 | 5.3.12 | Ductless Heat Pumps | RS-HVC-DHP-V08-210101 | RS | HVC | DHP- | V08-210101
Residential_Market Rate Single Family_Home Efficiency_Electric_HVAC_Single-Family_Ductless Heat Pump_Time of Sale_0_0_Remaining Year kWh | Residential_Market Rate Single Family_Home Efficiency_Electric_HVAC_Single-Family_Ductless Heat Pump_Time of Sale_0_0 | Residential | Market Rate Single Family | Home Efficiency | Electric | HVAC | Single-Family | Ductless Heat Pump | Time of Sale | 0 | 0 | Remaining Year kWh | 0 | 0 |  | IL TRM v9 | 5.3.12 | Ductless Heat Pumps | RS-HVC-DHP-V08-210101 | RS | HVC | DHP- | V08-210101
Residential_Market Rate Single Family_Home Efficiency_Electric_HVAC_Single-Family_Ductless Heat Pump_Time of Sale_0_0_kWh Saved per Unit | Residential_Market Rate Single Family_Home Efficiency_Electric_HVAC_Single-Family_Ductless Heat Pump_Time of Sale_0_0 | Residential | Market Rate Single Family | Home Efficiency | Electric | HVAC | Single-Family | Ductless Heat Pump | Time of Sale | 0 | 0 | kWh Saved per Unit | 0 | 5036.3884 |  | IL TRM v9 | 5.3.12 | Ductless Heat Pumps | RS-HVC-DHP-V08-210101 | RS | HVC | DHP- | V08-210101
Residential_Market Rate Single Family_Home Efficiency_Electric_HVAC_Single-Family_Ductless Heat Pump_Time of Sale_0_0_Remaining Year kW | Residential_Market Rate Single Family_Home Efficiency_Electric_HVAC_Single-Family_Ductless Heat Pump_Time of Sale_0_0 | Residential | Market Rate Single Family | Home Efficiency | Electric | HVAC | Single-Family | Ductless Heat Pump | Time of Sale | 0 | 0 | Remaining Year kW | 0 | 0 |  | IL TRM v9 | 5.3.12 | Ductless Heat Pumps | RS-HVC-DHP-V08-210101 | RS | HVC | DHP- | V08-210101
Residential_Market Rate Single Family_Home Efficiency_Electric_HVAC_Single-Family_Ductless Heat Pump_Time of Sale_0_0_Coincident Peak kW Saved per Unit | Residential_Market Rate Single Family_Home Efficiency_Electric_HVAC_Single-Family_Ductless Heat Pump_Time of Sale_0_0 | Residential | Market Rate Single Family | Home Efficiency | Electric | HVAC | Single-Family | Ductless Heat Pump | Time of Sale | 0 | 0 | Coincident Peak kW Saved per Unit | 0 | 0.24413 |  | IL TRM v9 | 5.3.12 | Ductless Heat Pumps | RS-HVC-DHP-V08-210101 | RS | HVC | DHP- | V08-210101
Residential_Market Rate Single Family_Home Efficiency_Electric_HVAC_Single-Family_Ductless Heat Pump_Time of Sale_0_0_Remaining Life | Residential_Market Rate Single Family_Home Efficiency_Electric_HVAC_Single-Family_Ductless Heat Pump_Time of Sale_0_0 | Residential | Market Rate Single Family | Home Efficiency | Electric | HVAC | Single-Family | Ductless Heat Pump | Time of Sale | 0 | 0 | Remaining Life | 6 | 0 |  | IL TRM v9 | 5.3.12 | Ductless Heat Pumps | RS-HVC-DHP-V08-210101 | RS | HVC | DHP- | V08-210101
Residential_Market Rate Single Family_Home Efficiency_Electric_HVAC_Single-Family_Ductless Heat Pump_Time of Sale_0_0_Lifetime (years) | Residential_Market Rate Single Family_Home Efficiency_Electric_HVAC_Single-Family_Ductless Heat Pump_Time of Sale_0_0 | Residential | Market Rate Single Family | Home Efficiency | Electric | HVAC | Single-Family | Ductless Heat Pump | Time of Sale | 0 | 0 | Lifetime (years) | 15 | 15 |  | IL TRM v9 | 5.3.12 | Ductless Heat Pumps | RS-HVC-DHP-V08-210101 | RS | HVC | DHP- | V08-210101
Residential_Market Rate Single Family_Home Efficiency_Electric_HVAC_Single-Family_Ductless Heat Pump_Time of Sale_0_0_Incremental Cost | Residential_Market Rate Single Family_Home Efficiency_Electric_HVAC_Single-Family_Ductless Heat Pump_Time of Sale_0_0 | Residential | Market Rate Single Family | Home Efficiency | Electric | HVAC | Single-Family | Ductless Heat Pump | Time of Sale | 0 | 0 | Incremental Cost | 0 | 2407.5 |  | IL TRM v9 | 5.3.12 | Ductless Heat Pumps | RS-HVC-DHP-V08-210101 | RS | HVC | DHP- | V08-210101
Residential_Market Rate Single Family_Home Efficiency_Electric_HVAC_Single-Family_Ductless Heat Pump_Time of Sale_0_0_Future Avoided Cost | Residential_Market Rate Single Family_Home Efficiency_Electric_HVAC_Single-Family_Ductless Heat Pump_Time of Sale_0_0 | Residential | Market Rate Single Family | Home Efficiency | Electric | HVAC | Single-Family | Ductless Heat Pump | Time of Sale | 0 | 0 | Future Avoided Cost | 0 | 0 |  | IL TRM v9 | 5.3.12 | Ductless Heat Pumps | RS-HVC-DHP-V08-210101 | RS | HVC | DHP- | V08-210101
Residential_Market Rate Single Family_Home Efficiency_Electric_HVAC_Single-Family_Ductless Heat Pump_Time of Sale_0_0_ | Residential_Market Rate Single Family_Home Efficiency_Electric_HVAC_Single-Family_Ductless Heat Pump_Time of Sale_0_0 | Residential | Market Rate Single Family | Home Efficiency | Electric | HVAC | Single-Family | Ductless Heat Pump | Time of Sale | 0 | 0 | [8 empty] | ERROR
Residential_Market Rate Single Family_Home Efficiency_Electric_HVAC_Single-Family_Ductless Heat Pump_Early Replacement_0_0_EFLH Cooling | Residential_Market Rate Single Family_Home Efficiency_Electric_HVAC_Single-Family_Ductless Heat Pump_Early Replacement_0_0 | Residential | Market Rate Single Family | Home Efficiency | Electric | HVAC | Single-Family | Ductless Heat Pump | Early Replacement | 0 | 0 | EFLH Cooling | 364 | 364 | Assumed Weighted Average | IL TRM v9 | 5.3.12 | Ductless Heat Pumps | RS-HVC-DHP-V08-210101 | RS | HVC | DHP- | V08-210101
Residential_Market Rate Single Family_Home Efficiency_Electric_HVAC_Single-Family_Ductless Heat Pump_Early Replacement_0_0_EFLH Heating | Residential_Market Rate Single Family_Home Efficiency_Electric_HVAC_Single-Family_Ductless Heat Pump_Early Replacement_0_0 | Residential | Market Rate Single Family | Home Efficiency | Electric | HVAC | Single-Family | Ductless Heat Pump | Early Replacement | 0 | 0 | EFLH Heating | 1406 | 1406 | Assumed Weighted Average | IL TRM v9 | 5.3.12 | Ductless Heat Pumps | RS-HVC-DHP-V08-210101 | RS | HVC | DHP- | V08-210101
Residential_Market Rate Single Family_Home Efficiency_Electric_HVAC_Single-Family_Ductless Heat Pump_Early Replacement_0_0_Cooling Capacity | Residential_Market Rate Single Family_Home Efficiency_Electric_HVAC_Single-Family_Ductless Heat Pump_Early Replacement_0_0 | Residential | Market Rate Single Family | Home Efficiency | Electric | HVAC | Single-Family | Ductless Heat Pump | Early Replacement | 0 | 0 | Cooling Capacity | 18000 | 18000 | Assumed 1.5 Ton Unit | IL TRM v9 | 5.3.12 | Ductless Heat Pumps | RS-HVC-DHP-V08-210101 | RS | HVC | DHP- | V08-210101
Residential_Market Rate Single Family_Home Efficiency_Electric_HVAC_Single-Family_Ductless Heat Pump_Early Replacement_0_0_Heating Capacity | Residential_Market Rate Single Family_Home Efficiency_Electric_HVAC_Single-Family_Ductless Heat Pump_Early Replacement_0_0 | Residential | Market Rate Single Family | Home Efficiency | Electric | HVAC | Single-Family | Ductless Heat Pump | Early Replacement | 0 | 0 | Heating Capacity | 18000 | 18000 | Assumed 1.5 Ton Unit | IL TRM v9 | 5.3.12 | Ductless Heat Pumps | RS-HVC-DHP-V08-210101 | RS | HVC | DHP- | V08-210101
Residential_Market Rate Single Family_Home Efficiency_Electric_HVAC_Single-Family_Ductless Heat Pump_Early Replacement_0_0_Early Replacement SEER | Residential_Market Rate Single Family_Home Efficiency_Electric_HVAC_Single-Family_Ductless Heat Pump_Early Replacement_0_0 | Residential | Market Rate Single Family | Home Efficiency | Electric | HVAC | Single-Family | Ductless Heat Pump | Early Replacement | 0 | 0 | Early Replacement SEER | 9.3 | 18.5 | Assumed CAC Early Replacement Baseline and SEER of 18.5. | IL TRM v9 | 5.3.12 | Ductless Heat Pumps | RS-HVC-DHP-V08-210101 | RS | HVC | DHP- | V08-210101
Residential_Market Rate Single Family_Home Efficiency_Electric_HVAC_Single-Family_Ductless Heat Pump_Early Replacement_0_0_Time of Sale SEER | Residential_Market Rate Single Family_Home Efficiency_Electric_HVAC_Single-Family_Ductless Heat Pump_Early Replacement_0_0 | Residential | Market Rate Single Family | Home Efficiency | Electric | HVAC | Single-Family | Ductless Heat Pump | Early Replacement | 0 | 0 | Time of Sale SEER | 13 | 18.5 | Assumed Central AC Time of Sale Baseline and SEER of 18.5 | IL TRM v9 | 5.3.12 | Ductless Heat Pumps | RS-HVC-DHP-V08-210101 | RS | HVC | DHP- | V08-210101
Residential_Market Rate Single Family_Home Efficiency_Electric_HVAC_Single-Family_Ductless Heat Pump_Early Replacement_0_0_Early Replacement EER | Residential_Market Rate Single Family_Home Efficiency_Electric_HVAC_Single-Family_Ductless Heat Pump_Early Replacement_0_0 | Residential | Market Rate Single Family | Home Efficiency | Electric | HVAC | Single-Family | Ductless Heat Pump | Early Replacement | 0 | 0 | Early Replacement EER | 7.5 | 13.875 | Assumed Central AC Early Replacement Baseline | IL TRM v9 | 5.3.12 | Ductless Heat Pumps | RS-HVC-DHP-V08-210101 | RS | HVC | DHP- | V08-210101
Residential_Market Rate Single Family_Home Efficiency_Electric_HVAC_Single-Family_Ductless Heat Pump_Early Replacement_0_0_Time of Sale EER | Residential_Market Rate Single Family_Home Efficiency_Electric_HVAC_Single-Family_Ductless Heat Pump_Early Replacement_0_0 | Residential | Market Rate Single Family | Home Efficiency | Electric | HVAC | Single-Family | Ductless Heat Pump | Early Replacement | 0 | 0 | Time of Sale EER | 11 | 13.875 | Assumed Central AC Time of Sale Baseline | IL TRM v9 | 5.3.12 | Ductless Heat Pumps | RS-HVC-DHP-V08-210101 | RS | HVC | DHP- | V08-210101
Residential_Market Rate Single Family_Home Efficiency_Electric_HVAC_Single-Family_Ductless Heat Pump_Early Replacement_0_0_Early Replacement HSPF | Residential_Market Rate Single Family_Home Efficiency_Electric_HVAC_Single-Family_Ductless Heat Pump_Early Replacement_0_0 | Residential | Market Rate Single Family | Home Efficiency | Electric | HVAC | Single-Family | Ductless Heat Pump | Early Replacement | 0 | 0 | Early Replacement HSPF | 3.412 | 10 | Assumed Electric Resistance ER Baseline and Ductless Hep Pump HSPF of 10. | IL TRM v9 | 5.3.12 | Ductless Heat Pumps | RS-HVC-DHP-V08-210101 | RS | HVC | DHP- | V08-210101
Residential_Market Rate Single Family_Home Efficiency_Electric_HVAC_Single-Family_Ductless Heat Pump_Early Replacement_0_0_Time of Sale HSPF | Residential_Market Rate Single Family_Home Efficiency_Electric_HVAC_Single-Family_Ductless Heat Pump_Early Replacement_0_0 | Residential | Market Rate Single Family | Home Efficiency | Electric | HVAC | Single-Family | Ductless Heat Pump | Early Replacement | 0 | 0 | Time of Sale HSPF | 3.412 | 10 | Assumed Electric Resistance ER Baseline and Ductless Hep Pump HSPF of 10. | IL TRM v9 | 5.3.12 | Ductless Heat Pumps | RS-HVC-DHP-V08-210101 | RS | HVC | DHP- | V08-210101
Residential_Market Rate Single Family_Home Efficiency_Electric_HVAC_Single-Family_Ductless Heat Pump_Early Replacement_0_0_CF | Residential_Market Rate Single Family_Home Efficiency_Electric_HVAC_Single-Family_Ductless Heat Pump_Early Replacement_0_0 | Residential | Market Rate Single Family | Home Efficiency | Electric | HVAC | Single-Family | Ductless Heat Pump | Early Replacement | 0 | 0 | CF | 0.72 | 0.72 | Assumed Single Family Home with whole house cooling | IL TRM v9 | 5.3.12 | Ductless Heat Pumps | RS-HVC-DHP-V08-210101 | RS | HVC | DHP- | V08-210101
Residential_Market Rate Single Family_Home Efficiency_Electric_HVAC_Single-Family_Ductless Heat Pump_Early Replacement_0_0_Early Replacement Cooling Usage | Residential_Market Rate Single Family_Home Efficiency_Electric_HVAC_Single-Family_Ductless Heat Pump_Early Replacement_0_0 | Residential | Market Rate Single Family | Home Efficiency | Electric | HVAC | Single-Family | Ductless Heat Pump | Early Replacement | 0 | 0 | Early Replacement Cooling Usage | 704.5161 | 354.1622 |  | IL TRM v9 | 5.3.12 | Ductless Heat Pumps | RS-HVC-DHP-V08-210101 | RS | HVC | DHP- | V08-210101
Residential_Market Rate Single Family_Home Efficiency_Electric_HVAC_Single-Family_Ductless Heat Pump_Early Replacement_0_0_Time of Sale Cooling Usage | Residential_Market Rate Single Family_Home Efficiency_Electric_HVAC_Single-Family_Ductless Heat Pump_Early Replacement_0_0 | Residential | Market Rate Single Family | Home Efficiency | Electric | HVAC | Single-Family | Ductless Heat Pump | Early Replacement | 0 | 0 | Time of Sale Cooling Usage | 504 | 354.1622 |  | IL TRM v9 | 5.3.12 | Ductless Heat Pumps | RS-HVC-DHP-V08-210101 | RS | HVC | DHP- | V08-210101
Residential_Market Rate Single Family_Home Efficiency_Electric_HVAC_Single-Family_Ductless Heat Pump_Early Replacement_0_0_Early Replacement Heating Usage | Residential_Market Rate Single Family_Home Efficiency_Electric_HVAC_Single-Family_Ductless Heat Pump_Early Replacement_0_0 | Residential | Market Rate Single Family | Home Efficiency | Electric | HVAC | Single-Family | Ductless Heat Pump | Early Replacement | 0 | 0 | Early Replacement Heating Usage | 7417.3505 | 2530.8 |  | IL TRM v9 | 5.3.12 | Ductless Heat Pumps | RS-HVC-DHP-V08-210101 | RS | HVC | DHP- | V08-210101
Residential_Market Rate Single Family_Home Efficiency_Electric_HVAC_Single-Family_Ductless Heat Pump_Early Replacement_0_0_Time of Sale Heating Usage | Residential_Market Rate Single Family_Home Efficiency_Electric_HVAC_Single-Family_Ductless Heat Pump_Early Replacement_0_0 | Residential | Market Rate Single Family | Home Efficiency | Electric | HVAC | Single-Family | Ductless Heat Pump | Early Replacement | 0 | 0 | Time of Sale Heating Usage | 7417.3505 | 2530.8 |  | IL TRM v9 | 5.3.12 | Ductless Heat Pumps | RS-HVC-DHP-V08-210101 | RS | HVC | DHP- | V08-210101
Residential_Market Rate Single Family_Home Efficiency_Electric_HVAC_Single-Family_Ductless Heat Pump_Early Replacement_0_0_Early Replacement Usage | Residential_Market Rate Single Family_Home Efficiency_Electric_HVAC_Single-Family_Ductless Heat Pump_Early Replacement_0_0 | Residential | Market Rate Single Family | Home Efficiency | Electric | HVAC | Single-Family | Ductless Heat Pump | Early Replacement | 0 | 0 | Early Replacement Usage | 8121.8667 | 2884.9622 |  | IL TRM v9 | 5.3.12 | Ductless Heat Pumps | RS-HVC-DHP-V08-210101 | RS | HVC | DHP- | V08-210101
Residential_Market Rate Single Family_Home Efficiency_Electric_HVAC_Single-Family_Ductless Heat Pump_Early Replacement_0_0_Time of Sale Usage | Residential_Market Rate Single Family_Home Efficiency_Electric_HVAC_Single-Family_Ductless Heat Pump_Early Replacement_0_0 | Residential | Market Rate Single Family | Home Efficiency | Electric | HVAC | Single-Family | Ductless Heat Pump | Early Replacement | 0 | 0 | Time of Sale Usage | 7921.3505 | 2884.9622 |  | IL TRM v9 | 5.3.12 | Ductless Heat Pumps | RS-HVC-DHP-V08-210101 | RS | HVC | DHP- | V08-210101
Residential_Market Rate Single Family_Home Efficiency_Electric_HVAC_Single-Family_Ductless Heat Pump_Early Replacement_0_0_Early Replacement Coincident Peak kW | Residential_Market Rate Single Family_Home Efficiency_Electric_HVAC_Single-Family_Ductless Heat Pump_Early Replacement_0_0 | Residential | Market Rate Single Family | Home Efficiency | Electric | HVAC | Single-Family | Ductless Heat Pump | Early Replacement | 0 | 0 | Early Replacement Coincident Peak kW | 1.728 | 0.93405 |  | IL TRM v9 | 5.3.12 | Ductless Heat Pumps | RS-HVC-DHP-V08-210101 | RS | HVC | DHP- | V08-210101
Residential_Market Rate Single Family_Home Efficiency_Electric_HVAC_Single-Family_Ductless Heat Pump_Early Replacement_0_0_Time of Sale Coincident Peak kW | Residential_Market Rate Single Family_Home Efficiency_Electric_HVAC_Single-Family_Ductless Heat Pump_Early Replacement_0_0 | Residential | Market Rate Single Family | Home Efficiency | Electric | HVAC | Single-Family | Ductless Heat Pump | Early Replacement | 0 | 0 | Time of Sale Coincident Peak kW | 1.1782 | 0.93405 |  | IL TRM v9 | 5.3.12 | Ductless Heat Pumps | RS-HVC-DHP-V08-210101 | RS | HVC | DHP- | V08-210101
Residential_Market Rate Single Family_Home Efficiency_Electric_HVAC_Single-Family_Ductless Heat Pump_Early Replacement_0_0_Remaining Year kWh | Residential_Market Rate Single Family_Home Efficiency_Electric_HVAC_Single-Family_Ductless Heat Pump_Early Replacement_0_0 | Residential | Market Rate Single Family | Home Efficiency | Electric | HVAC | Single-Family | Ductless Heat Pump | Early Replacement | 0 | 0 | Remaining Year kWh | 0 | 5236.9045 |  | IL TRM v9 | 5.3.12 | Ductless Heat Pumps | RS-HVC-DHP-V08-210101 | RS | HVC | DHP- | V08-210101
Residential_Market Rate Single Family_Home Efficiency_Electric_HVAC_Single-Family_Ductless Heat Pump_Early Replacement_0_0_kWh Saved per Unit | Residential_Market Rate Single Family_Home Efficiency_Electric_HVAC_Single-Family_Ductless Heat Pump_Early Replacement_0_0 | Residential | Market Rate Single Family | Home Efficiency | Electric | HVAC | Single-Family | Ductless Heat Pump | Early Replacement | 0 | 0 | kWh Saved per Unit | 0 | 5036.3884 |  | IL TRM v9 | 5.3.12 | Ductless Heat Pumps | RS-HVC-DHP-V08-210101 | RS | HVC | DHP- | V08-210101
Residential_Market Rate Single Family_Home Efficiency_Electric_HVAC_Single-Family_Ductless Heat Pump_Early Replacement_0_0_Remaining Year kW | Residential_Market Rate Single Family_Home Efficiency_Electric_HVAC_Single-Family_Ductless Heat Pump_Early Replacement_0_0 | Residential | Market Rate Single Family | Home Efficiency | Electric | HVAC | Single-Family | Ductless Heat Pump | Early Replacement | 0 | 0 | Remaining Year kW | 0 | 0.79395 |  | IL TRM v9 | 5.3.12 | Ductless Heat Pumps | RS-HVC-DHP-V08-210101 | RS | HVC | DHP- | V08-210101
Residential_Market Rate Single Family_Home Efficiency_Electric_HVAC_Single-Family_Ductless Heat Pump_Early Replacement_0_0_Coincident Peak kW Saved per Unit | Residential_Market Rate Single Family_Home Efficiency_Electric_HVAC_Single-Family_Ductless Heat Pump_Early Replacement_0_0 | Residential | Market Rate Single Family | Home Efficiency | Electric | HVAC | Single-Family | Ductless Heat Pump | Early Replacement | 0 | 0 | Coincident Peak kW Saved per Unit | 0 | 0.24413 |  | IL TRM v9 | 5.3.12 | Ductless Heat Pumps | RS-HVC-DHP-V08-210101 | RS | HVC | DHP- | V08-210101
Residential_Market Rate Single Family_Home Efficiency_Electric_HVAC_Single-Family_Ductless Heat Pump_Early Replacement_0_0_Remaining Life | Residential_Market Rate Single Family_Home Efficiency_Electric_HVAC_Single-Family_Ductless Heat Pump_Early Replacement_0_0 | Residential | Market Rate Single Family | Home Efficiency | Electric | HVAC | Single-Family | Ductless Heat Pump | Early Replacement | 0 | 0 | Remaining Life | 6 | 6 |  | IL TRM v9 | 5.3.12 | Ductless Heat Pumps | RS-HVC-DHP-V08-210101 | RS | HVC | DHP- | V08-210101
Residential_Market Rate Single Family_Home Efficiency_Electric_HVAC_Single-Family_Ductless Heat Pump_Early Replacement_0_0_Lifetime (years) | Residential_Market Rate Single Family_Home Efficiency_Electric_HVAC_Single-Family_Ductless Heat Pump_Early Replacement_0_0 | Residential | Market Rate Single Family | Home Efficiency | Electric | HVAC | Single-Family | Ductless Heat Pump | Early Replacement | 0 | 0 | Lifetime (years) | 15 | 15 |  | IL TRM v9 | 5.3.12 | Ductless Heat Pumps | RS-HVC-DHP-V08-210101 | RS | HVC | DHP- | V08-210101
Residential_Market Rate Single Family_Home Efficiency_Electric_HVAC_Single-Family_Ductless Heat Pump_Early Replacement_0_0_Incremental Cost | Residential_Market Rate Single Family_Home Efficiency_Electric_HVAC_Single-Family_Ductless Heat Pump_Early Replacement_0_0 | Residential | Market Rate Single Family | Home Efficiency | Electric | HVAC | Single-Family | Ductless Heat Pump | Early Replacement | 0 | 0 | Incremental Cost | 0 | 2407.5 |  | IL TRM v9 | 5.3.12 | Ductless Heat Pumps | RS-HVC-DHP-V08-210101 | RS | HVC | DHP- | V08-210101
Residential_Market Rate Single Family_Home Efficiency_Electric_HVAC_Single-Family_Ductless Heat Pump_Early Replacement_0_0_Future Avoided Cost | Residential_Market Rate Single Family_Home Efficiency_Electric_HVAC_Single-Family_Ductless Heat Pump_Early Replacement_0_0 | Residential | Market Rate Single Family | Home Efficiency | Electric | HVAC | Single-Family | Ductless Heat Pump | Early Replacement | 0 | 0 | Future Avoided Cost | 0 | 0 |  | IL TRM v9 | 5.3.12 | Ductless Heat Pumps | RS-HVC-DHP-V08-210101 | RS | HVC | DHP- | V08-210101
Residential_Market Rate Single Family_Home Efficiency_Electric_HVAC_Single-Family_Ductless Heat Pump_Early Replacement_0_0_ | Residential_Market Rate Single Family_Home Efficiency_Electric_HVAC_Single-Family_Ductless Heat Pump_Early Replacement_0_0 | Residential | Market Rate Single Family | Home Efficiency | Electric | HVAC | Single-Family | Ductless Heat Pump | Early Replacement | 0 | 0 | [8 empty] | ERROR
Residential_Market Rate Single Family_Home Efficiency_Electric_HVAC_Single-Family_Furnace Blower Motor_ECM_Non-ECM_0_Cooling Capacity | Residential_Market Rate Single Family_Home Efficiency_Electric_HVAC_Single-Family_Furnace Blower Motor_ECM_Non-ECM_0 | Residential | Market Rate Single Family | Home Efficiency | Electric | HVAC | Single-Family | Furnace Blower Motor | ECM | Non-ECM | 0 | Cooling Capacity |  | 3 | See TRM for sizing rules. | IL TRM v9 | 5.3.5 | Furnace Blower Motor | RS-HVC-FBMT-V06-210101 | RS | HVC | FBMT | V06-210101
Residential_Market Rate Single Family_Home Efficiency_Electric_HVAC_Single-Family_Furnace Blower Motor_ECM_Non-ECM_0_AFUE of Furnace | Residential_Market Rate Single Family_Home Efficiency_Electric_HVAC_Single-Family_Furnace Blower Motor_ECM_Non-ECM_0 | Residential | Market Rate Single Family | Home Efficiency | Electric | HVAC | Single-Family | Furnace Blower Motor | ECM | Non-ECM | 0 | AFUE of Furnace |  | 0.644 | Existing furnace | IL TRM v9 | 5.3.5 | Furnace Blower Motor | RS-HVC-FBMT-V06-210101 | RS | HVC | FBMT | V06-210101
Residential_Market Rate Single Family_Home Efficiency_Electric_HVAC_Single-Family_Furnace Blower Motor_ECM_Non-ECM_0_KWh Cooling Savings per Ton | Residential_Market Rate Single Family_Home Efficiency_Electric_HVAC_Single-Family_Furnace Blower Motor_ECM_Non-ECM_0 | Residential | Market Rate Single Family | Home Efficiency | Electric | HVAC | Single-Family | Furnace Blower Motor | ECM | Non-ECM | 0 | KWh Cooling Savings per Ton |  | 222 | Chose value of a Furnace with an unknown cooling system in the average territory. | IL TRM v9 | 5.3.5 | Furnace Blower Motor | RS-HVC-FBMT-V06-210101 | RS | HVC | FBMT | V06-210101
Residential_Market Rate Single Family_Home Efficiency_Electric_HVAC_Single-Family_Furnace Blower Motor_ECM_Non-ECM_0_KWh Heating Savings per Ton | Residential_Market Rate Single Family_Home Efficiency_Electric_HVAC_Single-Family_Furnace Blower Motor_ECM_Non-ECM_0 | Residential | Market Rate Single Family | Home Efficiency | Electric | HVAC | Single-Family | Furnace Blower Motor | ECM | Non-ECM | 0 | KWh Heating Savings per Ton |  | 56 | Chose average value. | IL TRM v9 | 5.3.5 | Furnace Blower Motor | RS-HVC-FBMT-V06-210101 | RS | HVC | FBMT | V06-210101
Residential_Market Rate Single Family_Home Efficiency_Electric_HVAC_Single-Family_Furnace Blower Motor_ECM_Non-ECM_0_kW Savings per Ton | Residential_Market Rate Single Family_Home Efficiency_Electric_HVAC_Single-Family_Furnace Blower Motor_ECM_Non-ECM_0 | Residential | Market Rate Single Family | Home Efficiency | Electric | HVAC | Single-Family | Furnace Blower Motor | ECM | Non-ECM | 0 | kW Savings per Ton |  | 0.065 | Chose SSP Demand value. | IL TRM v9 | 5.3.5 | Furnace Blower Motor | RS-HVC-FBMT-V06-210101 | RS | HVC | FBMT | V06-210101
Residential_Market Rate Single Family_Home Efficiency_Electric_HVAC_Single-Family_Furnace Blower Motor_ECM_Non-ECM_0_kWh Saved per Unit | Residential_Market Rate Single Family_Home Efficiency_Electric_HVAC_Single-Family_Furnace Blower Motor_ECM_Non-ECM_0 | Residential | Market Rate Single Family | Home Efficiency | Electric | HVAC | Single-Family | Furnace Blower Motor | ECM | Non-ECM | 0 | kWh Saved per Unit |  | 666 |  | IL TRM v9 | 5.3.5 | Furnace Blower Motor | RS-HVC-FBMT-V06-210101 | RS | HVC | FBMT | V06-210101
Residential_Market Rate Single Family_Home Efficiency_Electric_HVAC_Single-Family_Furnace Blower Motor_ECM_Non-ECM_0_Therm Heating Penalty | Residential_Market Rate Single Family_Home Efficiency_Electric_HVAC_Single-Family_Furnace Blower Motor_ECM_Non-ECM_0 | Residential | Market Rate Single Family | Home Efficiency | Electric | HVAC | Single-Family | Furnace Blower Motor | ECM | Non-ECM | 0 | Therm Heating Penalty |  | -8.9009 |  | IL TRM v9 | 5.3.5 | Furnace Blower Motor | RS-HVC-FBMT-V06-210101 | RS | HVC | FBMT | V06-210101
Residential_Market Rate Single Family_Home Efficiency_Electric_HVAC_Single-Family_Furnace Blower Motor_ECM_Non-ECM_0_Coincident Peak kW Saved per Unit | Residential_Market Rate Single Family_Home Efficiency_Electric_HVAC_Single-Family_Furnace Blower Motor_ECM_Non-ECM_0 | Residential | Market Rate Single Family | Home Efficiency | Electric | HVAC | Single-Family | Furnace Blower Motor | ECM | Non-ECM | 0 | Coincident Peak kW Saved per Unit |  | 0.195 |  | IL TRM v9 | 5.3.5 | Furnace Blower Motor | RS-HVC-FBMT-V06-210101 | RS | HVC | FBMT | V06-210101
Residential_Market Rate Single Family_Home Efficiency_Electric_HVAC_Single-Family_Furnace Blower Motor_ECM_Non-ECM_0_Lifetime (years) | Residential_Market Rate Single Family_Home Efficiency_Electric_HVAC_Single-Family_Furnace Blower Motor_ECM_Non-ECM_0 | Residential | Market Rate Single Family | Home Efficiency | Electric | HVAC | Single-Family | Furnace Blower Motor | ECM | Non-ECM | 0 | Lifetime (years) |  | 6 |  | IL TRM v9 | 5.3.5 | Furnace Blower Motor | RS-HVC-FBMT-V06-210101 | RS | HVC | FBMT | V06-210101
Residential_Market Rate Single Family_Home Efficiency_Electric_HVAC_Single-Family_Furnace Blower Motor_ECM_Non-ECM_0_Incremental Cost | Residential_Market Rate Single Family_Home Efficiency_Electric_HVAC_Single-Family_Furnace Blower Motor_ECM_Non-ECM_0 | Residential | Market Rate Single Family | Home Efficiency | Electric | HVAC | Single-Family | Furnace Blower Motor | ECM | Non-ECM | 0 | Incremental Cost |  | 322 |  | IL TRM v9 | 5.3.5 | Furnace Blower Motor | RS-HVC-FBMT-V06-210101 | RS | HVC | FBMT | V06-210101
Residential_Market Rate Single Family_Home Efficiency_Electric_HVAC_Single-Family_Furnace Blower Motor_ECM_Non-ECM_0_ | Residential_Market Rate Single Family_Home Efficiency_Electric_HVAC_Single-Family_Furnace Blower Motor_ECM_Non-ECM_0 | Residential | Market Rate Single Family | Home Efficiency | Electric | HVAC | Single-Family | Furnace Blower Motor | ECM | Non-ECM | 0 | [8 empty] | ERROR
Residential_Market Rate Single Family_Home Efficiency_Electric_Water Heating_Single-Family_Heat Pump Water Heater_Time of Sale_Electric Resistence_0_CF | Residential_Market Rate Single Family_Home Efficiency_Electric_Water Heating_Single-Family_Heat Pump Water Heater_Time of Sale_Electric Resistence_0 | Residential | Market Rate Single Family | Home Efficiency | Electric | Water Heating | Single-Family | Heat Pump Water Heater | Time of Sale | Electric Resistence | 0 | CF | 0.12 | 0.12 |  | IL TRM v9 | 5.4.3 | Heat Pump Water Heaters | RS-HWE-HPWH-V10-210101 | RS | HWE | HPWH | V10-210101
Residential_Market Rate Single Family_Home Efficiency_Electric_Water Heating_Single-Family_Heat Pump Water Heater_Time of Sale_Electric Resistence_0_FLH | Residential_Market Rate Single Family_Home Efficiency_Electric_Water Heating_Single-Family_Heat Pump Water Heater_Time of Sale_Electric Resistence_0 | Residential | Market Rate Single Family | Home Efficiency | Electric | Water Heating | Single-Family | Heat Pump Water Heater | Time of Sale | Electric Resistence | 0 | FLH | 2533 | 2533 |  | IL TRM v9 | 5.4.3 | Heat Pump Water Heaters | RS-HWE-HPWH-V10-210101 | RS | HWE | HPWH | V10-210101
Residential_Market Rate Single Family_Home Efficiency_Electric_Water Heating_Single-Family_Heat Pump Water Heater_Time of Sale_Electric Resistence_0_Capacity Gallons | Residential_Market Rate Single Family_Home Efficiency_Electric_Water Heating_Single-Family_Heat Pump Water Heater_Time of Sale_Electric Resistence_0 | Residential | Market Rate Single Family | Home Efficiency | Electric | Water Heating | Single-Family | Heat Pump Water Heater | Time of Sale | Electric Resistence | 0 | Capacity Gallons | 50 | 50 | Assumed 50 Gallons | IL TRM v9 | 5.4.3 | Heat Pump Water Heaters | RS-HWE-HPWH-V10-210101 | RS | HWE | HPWH | V10-210101
Residential_Market Rate Single Family_Home Efficiency_Electric_Water Heating_Single-Family_Heat Pump Water Heater_Time of Sale_Electric Resistence_0_Uniform Energy Factor | Residential_Market Rate Single Family_Home Efficiency_Electric_Water Heating_Single-Family_Heat Pump Water Heater_Time of Sale_Electric Resistence_0 | Residential | Market Rate Single Family | Home Efficiency | Electric | Water Heating | Single-Family | Heat Pump Water Heater | Time of Sale | Electric Resistence | 0 | Uniform Energy Factor | 0.9207 | 3.42 | Took average UEF of available ESTAR HPWH for efficient UEF. | IL TRM v9 | 5.4.3 | Heat Pump Water Heaters | RS-HWE-HPWH-V10-210101 | RS | HWE | HPWH | V10-210101
Residential_Market Rate Single Family_Home Efficiency_Electric_Water Heating_Single-Family_Heat Pump Water Heater_Time of Sale_Electric Resistence_0_Gallons of Hot Water Use per Person | Residential_Market Rate Single Family_Home Efficiency_Electric_Water Heating_Single-Family_Heat Pump Water Heater_Time of Sale_Electric Resistence_0 | Residential | Market Rate Single Family | Home Efficiency | Electric | Water Heating | Single-Family | Heat Pump Water Heater | Time of Sale | Electric Resistence | 0 | Gallons of Hot Water Use per Person | 17.6 | 17.6 | Value from TRM | IL TRM v9 | 5.4.3 | Heat Pump Water Heaters | RS-HWE-HPWH-V10-210101 | RS | HWE | HPWH | V10-210101
Residential_Market Rate Single Family_Home Efficiency_Electric_Water Heating_Single-Family_Heat Pump Water Heater_Time of Sale_Electric Resistence_0_Average number of people per household | Residential_Market Rate Single Family_Home Efficiency_Electric_Water Heating_Single-Family_Heat Pump Water Heater_Time of Sale_Electric Resistence_0 | Residential | Market Rate Single Family | Home Efficiency | Electric | Water Heating | Single-Family | Heat Pump Water Heater | Time of Sale | Electric Resistence | 0 | Average number of people per household | 2.42 | 2.42 | Assumed Unknown Value | IL TRM v9 | 5.4.3 | Heat Pump Water Heaters | RS-HWE-HPWH-V10-210101 | RS | HWE | HPWH | V10-210101
Residential_Market Rate Single Family_Home Efficiency_Electric_Water Heating_Single-Family_Heat Pump Water Heater_Time of Sale_Electric Resistence_0_Days per Year | Residential_Market Rate Single Family_Home Efficiency_Electric_Water Heating_Single-Family_Heat Pump Water Heater_Time of Sale_Electric Resistence_0 | Residential | Market Rate Single Family | Home Efficiency | Electric | Water Heating | Single-Family | Heat Pump Water Heater | Time of Sale | Electric Resistence | 0 | Days per Year | 365.25 | 365.25 |  | IL TRM v9 | 5.4.3 | Heat Pump Water Heaters | RS-HWE-HPWH-V10-210101 | RS | HWE | HPWH | V10-210101
Residential_Market Rate Single Family_Home Efficiency_Electric_Water Heating_Single-Family_Heat Pump Water Heater_Time of Sale_Electric Resistence_0_Specific Weight of Water | Residential_Market Rate Single Family_Home Efficiency_Electric_Water Heating_Single-Family_Heat Pump Water Heater_Time of Sale_Electric Resistence_0 | Residential | Market Rate Single Family | Home Efficiency | Electric | Water Heating | Single-Family | Heat Pump Water Heater | Time of Sale | Electric Resistence | 0 | Specific Weight of Water | 8.33 | 8.33 |  | IL TRM v9 | 5.4.3 | Heat Pump Water Heaters | RS-HWE-HPWH-V10-210101 | RS | HWE | HPWH | V10-210101
Residential_Market Rate Single Family_Home Efficiency_Electric_Water Heating_Single-Family_Heat Pump Water Heater_Time of Sale_Electric Resistence_0_Tank Temperature | Residential_Market Rate Single Family_Home Efficiency_Electric_Water Heating_Single-Family_Heat Pump Water Heater_Time of Sale_Electric Resistence_0 | Residential | Market Rate Single Family | Home Efficiency | Electric | Water Heating | Single-Family | Heat Pump Water Heater | Time of Sale | Electric Resistence | 0 | Tank Temperature | 125 | 125 |  | IL TRM v9 | 5.4.3 | Heat Pump Water Heaters | RS-HWE-HPWH-V10-210101 | RS | HWE | HPWH | V10-210101
Residential_Market Rate Single Family_Home Efficiency_Electric_Water Heating_Single-Family_Heat Pump Water Heater_Time of Sale_Electric Resistence_0_Incoming Water Temperature | Residential_Market Rate Single Family_Home Efficiency_Electric_Water Heating_Single-Family_Heat Pump Water Heater_Time of Sale_Electric Resistence_0 | Residential | Market Rate Single Family | Home Efficiency | Electric | Water Heating | Single-Family | Heat Pump Water Heater | Time of Sale | Electric Resistence | 0 | Incoming Water Temperature | 54 | 54 |  | IL TRM v9 | 5.4.3 | Heat Pump Water Heaters | RS-HWE-HPWH-V10-210101 | RS | HWE | HPWH | V10-210101
Residential_Market Rate Single Family_Home Efficiency_Electric_Water Heating_Single-Family_Heat Pump Water Heater_Time of Sale_Electric Resistence_0_Heat Capacity of Water | Residential_Market Rate Single Family_Home Efficiency_Electric_Water Heating_Single-Family_Heat Pump Water Heater_Time of Sale_Electric Resistence_0 | Residential | Market Rate Single Family | Home Efficiency | Electric | Water Heating | Single-Family | Heat Pump Water Heater | Time of Sale | Electric Resistence | 0 | Heat Capacity of Water | 1 | 1 |  | IL TRM v9 | 5.4.3 | Heat Pump Water Heaters | RS-HWE-HPWH-V10-210101 | RS | HWE | HPWH | V10-210101
Residential_Market Rate Single Family_Home Efficiency_Electric_Water Heating_Single-Family_Heat Pump Water Heater_Time of Sale_Electric Resistence_0_Conversion from Btu to kWh | Residential_Market Rate Single Family_Home Efficiency_Electric_Water Heating_Single-Family_Heat Pump Water Heater_Time of Sale_Electric Resistence_0 | Residential | Market Rate Single Family | Home Efficiency | Electric | Water Heating | Single-Family | Heat Pump Water Heater | Time of Sale | Electric Resistence | 0 | Conversion from Btu to kWh | 3412 | 3412 |  | IL TRM v9 | 5.4.3 | Heat Pump Water Heaters | RS-HWE-HPWH-V10-210101 | RS | HWE | HPWH | V10-210101
Residential_Market Rate Single Family_Home Efficiency_Electric_Water Heating_Single-Family_Heat Pump Water Heater_Time of Sale_Electric Resistence_0_Location Factor | Residential_Market Rate Single Family_Home Efficiency_Electric_Water Heating_Single-Family_Heat Pump Water Heater_Time of Sale_Electric Resistence_0 | Residential | Market Rate Single Family | Home Efficiency | Electric | Water Heating | Single-Family | Heat Pump Water Heater | Time of Sale | Electric Resistence | 0 | Location Factor | 0.5 | 0.5 | Assumed HPWH in an unknown location. | IL TRM v9 | 5.4.3 | Heat Pump Water Heaters | RS-HWE-HPWH-V10-210101 | RS | HWE | HPWH | V10-210101
Residential_Market Rate Single Family_Home Efficiency_Electric_Water Heating_Single-Family_Heat Pump Water Heater_Time of Sale_Electric Resistence_0_Waste Heat Savings % for Cooling Load | Residential_Market Rate Single Family_Home Efficiency_Electric_Water Heating_Single-Family_Heat Pump Water Heater_Time of Sale_Electric Resistence_0 | Residential | Market Rate Single Family | Home Efficiency | Electric | Water Heating | Single-Family | Heat Pump Water Heater | Time of Sale | Electric Resistence | 0 | Waste Heat Savings % for Cooling Load | 0.27 | 0.27 |  | IL TRM v9 | 5.4.3 | Heat Pump Water Heaters | RS-HWE-HPWH-V10-210101 | RS | HWE | HPWH | V10-210101
Residential_Market Rate Single Family_Home Efficiency_Electric_Water Heating_Single-Family_Heat Pump Water Heater_Time of Sale_Electric Resistence_0_Waste Heat Savings % for Heating Load | Residential_Market Rate Single Family_Home Efficiency_Electric_Water Heating_Single-Family_Heat Pump Water Heater_Time of Sale_Electric Resistence_0 | Residential | Market Rate Single Family | Home Efficiency | Electric | Water Heating | Single-Family | Heat Pump Water Heater | Time of Sale | Electric Resistence | 0 | Waste Heat Savings % for Heating Load | 0.49 | 0.49 |  | IL TRM v9 | 5.4.3 | Heat Pump Water Heaters | RS-HWE-HPWH-V10-210101 | RS | HWE | HPWH | V10-210101
Residential_Market Rate Single Family_Home Efficiency_Electric_Water Heating_Single-Family_Heat Pump Water Heater_Time of Sale_Electric Resistence_0_% of Heating that is Natural Gas | Residential_Market Rate Single Family_Home Efficiency_Electric_Water Heating_Single-Family_Heat Pump Water Heater_Time of Sale_Electric Resistence_0 | Residential | Market Rate Single Family | Home Efficiency | Electric | Water Heating | Single-Family | Heat Pump Water Heater | Time of Sale | Electric Resistence | 0 | % of Heating that is Natural Gas | 0.87 | 0.87 | Assumed Unknown Value | IL TRM v9 | 5.4.3 | Heat Pump Water Heaters | RS-HWE-HPWH-V10-210101 | RS | HWE | HPWH | V10-210101
Residential_Market Rate Single Family_Home Efficiency_Electric_Water Heating_Single-Family_Heat Pump Water Heater_Time of Sale_Electric Resistence_0_Original COP of Cooling System before midlife adjustment | Residential_Market Rate Single Family_Home Efficiency_Electric_Water Heating_Single-Family_Heat Pump Water Heater_Time of Sale_Electric Resistence_0 | Residential | Market Rate Single Family | Home Efficiency | Electric | Water Heating | Single-Family | Heat Pump Water Heater | Time of Sale | Electric Resistence | 0 | Original COP of Cooling System before midlife adjustment | 2.8 | 2.8 | Assumed Unknown Value | IL TRM v9 | 5.4.3 | Heat Pump Water Heaters | RS-HWE-HPWH-V10-210101 | RS | HWE | HPWH | V10-210101
Residential_Market Rate Single Family_Home Efficiency_Electric_Water Heating_Single-Family_Heat Pump Water Heater_Time of Sale_Electric Resistence_0_Original COP of Heating System before midlife adjustment | Residential_Market Rate Single Family_Home Efficiency_Electric_Water Heating_Single-Family_Heat Pump Water Heater_Time of Sale_Electric Resistence_0 | Residential | Market Rate Single Family | Home Efficiency | Electric | Water Heating | Single-Family | Heat Pump Water Heater | Time of Sale | Electric Resistence | 0 | Original COP of Heating System before midlife adjustment | 1.28 | 1.28 | Assumed Unknown Value | IL TRM v9 | 5.4.3 | Heat Pump Water Heaters | RS-HWE-HPWH-V10-210101 | RS | HWE | HPWH | V10-210101
Residential_Market Rate Single Family_Home Efficiency_Electric_Water Heating_Single-Family_Heat Pump Water Heater_Time of Sale_Electric Resistence_0_COP of Cooling System post midlife adjustment | Residential_Market Rate Single Family_Home Efficiency_Electric_Water Heating_Single-Family_Heat Pump Water Heater_Time of Sale_Electric Resistence_0 | Residential | Market Rate Single Family | Home Efficiency | Electric | Water Heating | Single-Family | Heat Pump Water Heater | Time of Sale | Electric Resistence | 0 | COP of Cooling System post midlife adjustment | 4.1032 | 4.1032 | Assumed Central AC: COP = SEER/3.413 | IL TRM v9 | 5.4.3 | Heat Pump Water Heaters | RS-HWE-HPWH-V10-210101 | RS | HWE | HPWH | V10-210101
Residential_Market Rate Single Family_Home Efficiency_Electric_Water Heating_Single-Family_Heat Pump Water Heater_Time of Sale_Electric Resistence_0_COP of Heating System post midlife adjustment | Residential_Market Rate Single Family_Home Efficiency_Electric_Water Heating_Single-Family_Heat Pump Water Heater_Time of Sale_Electric Resistence_0 | Residential | Market Rate Single Family | Home Efficiency | Electric | Water Heating | Single-Family | Heat Pump Water Heater | Time of Sale | Electric Resistence | 0 | COP of Heating System post midlife adjustment | 2.04 | 2.04 | Assumed Heat Pump | IL TRM v9 | 5.4.3 | Heat Pump Water Heaters | RS-HWE-HPWH-V10-210101 | RS | HWE | HPWH | V10-210101
Residential_Market Rate Single Family_Home Efficiency_Electric_Water Heating_Single-Family_Heat Pump Water Heater_Time of Sale_Electric Resistence_0_Original Efficiency of Heating System before midlife adjustment | Residential_Market Rate Single Family_Home Efficiency_Electric_Water Heating_Single-Family_Heat Pump Water Heater_Time of Sale_Electric Resistence_0 | Residential | Market Rate Single Family | Home Efficiency | Electric | Water Heating | Single-Family | Heat Pump Water Heater | Time of Sale | Electric Resistence | 0 | Original Efficiency of Heating System before midlife adjustment | 0.7 | 0.7 | Assumed Unknown Value | IL TRM v9 | 5.4.3 | Heat Pump Water Heaters | RS-HWE-HPWH-V10-210101 | RS | HWE | HPWH | V10-210101
Residential_Market Rate Single Family_Home Efficiency_Electric_Water Heating_Single-Family_Heat Pump Water Heater_Time of Sale_Electric Resistence_0_Efficiency of Heating System after midlife adjustment | Residential_Market Rate Single Family_Home Efficiency_Electric_Water Heating_Single-Family_Heat Pump Water Heater_Time of Sale_Electric Resistence_0 | Residential | Market Rate Single Family | Home Efficiency | Electric | Water Heating | Single-Family | Heat Pump Water Heater | Time of Sale | Electric Resistence | 0 | Efficiency of Heating System after midlife adjustment | 0.765 | 0.765 | Assumed Furnace | IL TRM v9 | 5.4.3 | Heat Pump Water Heaters | RS-HWE-HPWH-V10-210101 | RS | HWE | HPWH | V10-210101
Residential_Market Rate Single Family_Home Efficiency_Electric_Water Heating_Single-Family_Heat Pump Water Heater_Time of Sale_Electric Resistence_0_RUL | Residential_Market Rate Single Family_Home Efficiency_Electric_Water Heating_Single-Family_Heat Pump Water Heater_Time of Sale_Electric Resistence_0 | Residential | Market Rate Single Family | Home Efficiency | Electric | Water Heating | Single-Family | Heat Pump Water Heater | Time of Sale | Electric Resistence | 0 | RUL | 10 | 10 |  | IL TRM v9 | 5.4.3 | Heat Pump Water Heaters | RS-HWE-HPWH-V10-210101 | RS | HWE | HPWH | V10-210101
Residential_Market Rate Single Family_Home Efficiency_Electric_Water Heating_Single-Family_Heat Pump Water Heater_Time of Sale_Electric Resistence_0_RUL of Gas Heating System | Residential_Market Rate Single Family_Home Efficiency_Electric_Water Heating_Single-Family_Heat Pump Water Heater_Time of Sale_Electric Resistence_0 | Residential | Market Rate Single Family | Home Efficiency | Electric | Water Heating | Single-Family | Heat Pump Water Heater | Time of Sale | Electric Resistence | 0 | RUL of Gas Heating System | 10 | 10 | Assumed Furnace | IL TRM v9 | 5.4.3 | Heat Pump Water Heaters | RS-HWE-HPWH-V10-210101 | RS | HWE | HPWH | V10-210101
Residential_Market Rate Single Family_Home Efficiency_Electric_Water Heating_Single-Family_Heat Pump Water Heater_Time of Sale_Electric Resistence_0_COP of Cooling System | Residential_Market Rate Single Family_Home Efficiency_Electric_Water Heating_Single-Family_Heat Pump Water Heater_Time of Sale_Electric Resistence_0 | Residential | Market Rate Single Family | Home Efficiency | Electric | Water Heating | Single-Family | Heat Pump Water Heater | Time of Sale | Electric Resistence | 0 | COP of Cooling System | 3.2344 | 3.2344 | Assumed TRM unknown value: To account of midlife adjustment COP = (baseline COP * RUL + new baseline COP * (EUL -RUL))/EUL | IL TRM v9 | 5.4.3 | Heat Pump Water Heaters | RS-HWE-HPWH-V10-210101 | RS | HWE | HPWH | V10-210101
Residential_Market Rate Single Family_Home Efficiency_Electric_Water Heating_Single-Family_Heat Pump Water Heater_Time of Sale_Electric Resistence_0_COP of Heating System | Residential_Market Rate Single Family_Home Efficiency_Electric_Water Heating_Single-Family_Heat Pump Water Heater_Time of Sale_Electric Resistence_0 | Residential | Market Rate Single Family | Home Efficiency | Electric | Water Heating | Single-Family | Heat Pump Water Heater | Time of Sale | Electric Resistence | 0 | COP of Heating System | 1.5333 | 1.5333 | Assumed TRM unknown value: To account of midlife adjustment COP = (baseline COP * RUL + new baseline COP * (EUL -RUL))/EUL | IL TRM v9 | 5.4.3 | Heat Pump Water Heaters | RS-HWE-HPWH-V10-210101 | RS | HWE | HPWH | V10-210101
Residential_Market Rate Single Family_Home Efficiency_Electric_Water Heating_Single-Family_Heat Pump Water Heater_Time of Sale_Electric Resistence_0_Efficiency of Heating System | Residential_Market Rate Single Family_Home Efficiency_Electric_Water Heating_Single-Family_Heat Pump Water Heater_Time of Sale_Electric Resistence_0 | Residential | Market Rate Single Family | Home Efficiency | Electric | Water Heating | Single-Family | Heat Pump Water Heater | Time of Sale | Electric Resistence | 0 | Efficiency of Heating System | 0.72167 | 0.72167 | Assumed TRM unknown value. To account for midlife adjustment use equation (baseline % * RUL + new baseline % * (EUL -RUL))/EUL | IL TRM v9 | 5.4.3 | Heat Pump Water Heaters | RS-HWE-HPWH-V10-210101 | RS | HWE | HPWH | V10-210101
Residential_Market Rate Single Family_Home Efficiency_Electric_Water Heating_Single-Family_Heat Pump Water Heater_Time of Sale_Electric Resistence_0_Latent Multiplier | Residential_Market Rate Single Family_Home Efficiency_Electric_Water Heating_Single-Family_Heat Pump Water Heater_Time of Sale_Electric Resistence_0 | Residential | Market Rate Single Family | Home Efficiency | Electric | Water Heating | Single-Family | Heat Pump Water Heater | Time of Sale | Electric Resistence | 0 | Latent Multiplier | 1.33 | 1.33 |  | IL TRM v9 | 5.4.3 | Heat Pump Water Heaters | RS-HWE-HPWH-V10-210101 | RS | HWE | HPWH | V10-210101
Residential_Market Rate Single Family_Home Efficiency_Electric_Water Heating_Single-Family_Heat Pump Water Heater_Time of Sale_Electric Resistence_0_Water Heater Usage | Residential_Market Rate Single Family_Home Efficiency_Electric_Water Heating_Single-Family_Heat Pump Water Heater_Time of Sale_Electric Resistence_0 | Residential | Market Rate Single Family | Home Efficiency | Electric | Water Heating | Single-Family | Heat Pump Water Heater | Time of Sale | Electric Resistence | 0 | Water Heater Usage | 2928.8319 | 788.4724 |  | IL TRM v9 | 5.4.3 | Heat Pump Water Heaters | RS-HWE-HPWH-V10-210101 | RS | HWE | HPWH | V10-210101
Residential_Market Rate Single Family_Home Efficiency_Electric_Water Heating_Single-Family_Heat Pump Water Heater_Time of Sale_Electric Resistence_0_kWh Cooling Saving | Residential_Market Rate Single Family_Home Efficiency_Electric_Water Heating_Single-Family_Heat Pump Water Heater_Time of Sale_Electric Resistence_0 | Residential | Market Rate Single Family | Home Efficiency | Electric | Water Heating | Single-Family | Heat Pump Water Heater | Time of Sale | Electric Resistence | 0 | kWh Cooling Saving | 0 | 105.9242 |  | IL TRM v9 | 5.4.3 | Heat Pump Water Heaters | RS-HWE-HPWH-V10-210101 | RS | HWE | HPWH | V10-210101
Residential_Market Rate Single Family_Home Efficiency_Electric_Water Heating_Single-Family_Heat Pump Water Heater_Time of Sale_Electric Resistence_0_kWh Heating Savings | Residential_Market Rate Single Family_Home Efficiency_Electric_Water Heating_Single-Family_Heat Pump Water Heater_Time of Sale_Electric Resistence_0 | Residential | Market Rate Single Family | Home Efficiency | Electric | Water Heating | Single-Family | Heat Pump Water Heater | Time of Sale | Electric Resistence | 0 | kWh Heating Savings | 0 | -39.6346 |  | IL TRM v9 | 5.4.3 | Heat Pump Water Heaters | RS-HWE-HPWH-V10-210101 | RS | HWE | HPWH | V10-210101
Residential_Market Rate Single Family_Home Efficiency_Electric_Water Heating_Single-Family_Heat Pump Water Heater_Time of Sale_Electric Resistence_0_Therms Heating Savings | Residential_Market Rate Single Family_Home Efficiency_Electric_Water Heating_Single-Family_Heat Pump Water Heater_Time of Sale_Electric Resistence_0 | Residential | Market Rate Single Family | Home Efficiency | Electric | Water Heating | Single-Family | Heat Pump Water Heater | Time of Sale | Electric Resistence | 0 | Therms Heating Savings | 0 | -19.2291 |  | IL TRM v9 | 5.4.3 | Heat Pump Water Heaters | RS-HWE-HPWH-V10-210101 | RS | HWE | HPWH | V10-210101
Residential_Market Rate Single Family_Home Efficiency_Electric_Water Heating_Single-Family_Heat Pump Water Heater_Time of Sale_Electric Resistence_0_Electric Usage | Residential_Market Rate Single Family_Home Efficiency_Electric_Water Heating_Single-Family_Heat Pump Water Heater_Time of Sale_Electric Resistence_0 | Residential | Market Rate Single Family | Home Efficiency | Electric | Water Heating | Single-Family | Heat Pump Water Heater | Time of Sale | Electric Resistence | 0 | Electric Usage | 2928.8319 | 722.1828 |  | IL TRM v9 | 5.4.3 | Heat Pump Water Heaters | RS-HWE-HPWH-V10-210101 | RS | HWE | HPWH | V10-210101
Residential_Market Rate Single Family_Home Efficiency_Electric_Water Heating_Single-Family_Heat Pump Water Heater_Time of Sale_Electric Resistence_0_Gas Usage | Residential_Market Rate Single Family_Home Efficiency_Electric_Water Heating_Single-Family_Heat Pump Water Heater_Time of Sale_Electric Resistence_0 | Residential | Market Rate Single Family | Home Efficiency | Electric | Water Heating | Single-Family | Heat Pump Water Heater | Time of Sale | Electric Resistence | 0 | Gas Usage | 0 | 19.2291 |  | IL TRM v9 | 5.4.3 | Heat Pump Water Heaters | RS-HWE-HPWH-V10-210101 | RS | HWE | HPWH | V10-210101
Residential_Market Rate Single Family_Home Efficiency_Electric_Water Heating_Single-Family_Heat Pump Water Heater_Time of Sale_Electric Resistence_0_kWh Saved per Unit | Residential_Market Rate Single Family_Home Efficiency_Electric_Water Heating_Single-Family_Heat Pump Water Heater_Time of Sale_Electric Resistence_0 | Residential | Market Rate Single Family | Home Efficiency | Electric | Water Heating | Single-Family | Heat Pump Water Heater | Time of Sale | Electric Resistence | 0 | kWh Saved per Unit | 0 | 2206.6491 |  | IL TRM v9 | 5.4.3 | Heat Pump Water Heaters | RS-HWE-HPWH-V10-210101 | RS | HWE | HPWH | V10-210101
Residential_Market Rate Single Family_Home Efficiency_Electric_Water Heating_Single-Family_Heat Pump Water Heater_Time of Sale_Electric Resistence_0_Coincident Peak kW Saved per Unit | Residential_Market Rate Single Family_Home Efficiency_Electric_Water Heating_Single-Family_Heat Pump Water Heater_Time of Sale_Electric Resistence_0 | Residential | Market Rate Single Family | Home Efficiency | Electric | Water Heating | Single-Family | Heat Pump Water Heater | Time of Sale | Electric Resistence | 0 | Coincident Peak kW Saved per Unit | 0 | 0.10454 |  | IL TRM v9 | 5.4.3 | Heat Pump Water Heaters | RS-HWE-HPWH-V10-210101 | RS | HWE | HPWH | V10-210101
Residential_Market Rate Single Family_Home Efficiency_Electric_Water Heating_Single-Family_Heat Pump Water Heater_Time of Sale_Electric Resistence_0_Therm Heating Penalty | Residential_Market Rate Single Family_Home Efficiency_Electric_Water Heating_Single-Family_Heat Pump Water Heater_Time of Sale_Electric Resistence_0 | Residential | Market Rate Single Family | Home Efficiency | Electric | Water Heating | Single-Family | Heat Pump Water Heater | Time of Sale | Electric Resistence | 0 | Therm Heating Penalty | 0 | -19.2291 |  | IL TRM v9 | 5.4.3 | Heat Pump Water Heaters | RS-HWE-HPWH-V10-210101 | RS | HWE | HPWH | V10-210101
Residential_Market Rate Single Family_Home Efficiency_Electric_Water Heating_Single-Family_Heat Pump Water Heater_Time of Sale_Electric Resistence_0_Lifetime (years) | Residential_Market Rate Single Family_Home Efficiency_Electric_Water Heating_Single-Family_Heat Pump Water Heater_Time of Sale_Electric Resistence_0 | Residential | Market Rate Single Family | Home Efficiency | Electric | Water Heating | Single-Family | Heat Pump Water Heater | Time of Sale | Electric Resistence | 0 | Lifetime (years) | 15 | 15 |  | IL TRM v9 | 5.4.3 | Heat Pump Water Heaters | RS-HWE-HPWH-V10-210101 | RS | HWE | HPWH | V10-210101
Residential_Market Rate Single Family_Home Efficiency_Electric_Water Heating_Single-Family_Heat Pump Water Heater_Time of Sale_Electric Resistence_0_Incremental Cost | Residential_Market Rate Single Family_Home Efficiency_Electric_Water Heating_Single-Family_Heat Pump Water Heater_Time of Sale_Electric Resistence_0 | Residential | Market Rate Single Family | Home Efficiency | Electric | Water Heating | Single-Family | Heat Pump Water Heater | Time of Sale | Electric Resistence | 0 | Incremental Cost | 0 | 1199 |  | IL TRM v9 | 5.4.3 | Heat Pump Water Heaters | RS-HWE-HPWH-V10-210101 | RS | HWE | HPWH | V10-210101
Residential_Market Rate Single Family_Home Efficiency_Electric_Water Heating_Single-Family_Heat Pump Water Heater_Time of Sale_Electric Resistence_0_ | Residential_Market Rate Single Family_Home Efficiency_Electric_Water Heating_Single-Family_Heat Pump Water Heater_Time of Sale_Electric Resistence_0 | Residential | Market Rate Single Family | Home Efficiency | Electric | Water Heating | Single-Family | Heat Pump Water Heater | Time of Sale | Electric Resistence | 0 | [8 empty] | ERROR
Residential_Market Rate Multifamily_Direct Install_Electric_Consumer Electronics_Multifamily_Advanced Power Strip_0_Standard Power Strip_Tier 2_CF | Residential_Market Rate Multifamily_Direct Install_Electric_Consumer Electronics_Multifamily_Advanced Power Strip_0_Standard Power Strip_Tier 2 | Residential | Market Rate Multifamily | Direct Install | Electric | Consumer Electronics | Multifamily | Advanced Power Strip | 0 | Standard Power Strip | Tier 2 | CF |  | 0.8 |  | IL TRM v9 | 5.2.2 | Tier 2 Advanced Power Strips (APS) – Residential Audio Visual | RS-CEL-APS2-V05-210101 | RS | CEL | APS2 | V05-210101
Residential_Market Rate Multifamily_Direct Install_Electric_Consumer Electronics_Multifamily_Advanced Power Strip_0_Standard Power Strip_Tier 2_Baseline Energy AC | Residential_Market Rate Multifamily_Direct Install_Electric_Consumer Electronics_Multifamily_Advanced Power Strip_0_Standard Power Strip_Tier 2 | Residential | Market Rate Multifamily | Direct Install | Electric | Consumer Electronics | Multifamily | Advanced Power Strip | 0 | Standard Power Strip | Tier 2 | Baseline Energy AC |  | 466 |  | IL TRM v9 | 5.2.2 | Tier 2 Advanced Power Strips (APS) – Residential Audio Visual | RS-CEL-APS2-V05-210101 | RS | CEL | APS2 | V05-210101
Residential_Market Rate Multifamily_Direct Install_Electric_Consumer Electronics_Multifamily_Advanced Power Strip_0_Standard Power Strip_Tier 2_ERP | Residential_Market Rate Multifamily_Direct Install_Electric_Consumer Electronics_Multifamily_Advanced Power Strip_0_Standard Power Strip_Tier 2 | Residential | Market Rate Multifamily | Direct Install | Electric | Consumer Electronics | Multifamily | Advanced Power Strip | 0 | Standard Power Strip | Tier 2 | ERP |  | 0.4 | Infrared Only | IL TRM v9 | 5.2.2 | Tier 2 Advanced Power Strips (APS) – Residential Audio Visual | RS-CEL-APS2-V05-210101 | RS | CEL | APS2 | V05-210101
Residential_Market Rate Multifamily_Direct Install_Electric_Consumer Electronics_Multifamily_Advanced Power Strip_0_Standard Power Strip_Tier 2_ISR | Residential_Market Rate Multifamily_Direct Install_Electric_Consumer Electronics_Multifamily_Advanced Power Strip_0_Standard Power Strip_Tier 2 | Residential | Market Rate Multifamily | Direct Install | Electric | Consumer Electronics | Multifamily | Advanced Power Strip | 0 | Standard Power Strip | Tier 2 | ISR |  | 0.73 | Infrared Only | IL TRM v9 | 5.2.2 | Tier 2 Advanced Power Strips (APS) – Residential Audio Visual | RS-CEL-APS2-V05-210101 | RS | CEL | APS2 | V05-210101
Residential_Market Rate Multifamily_Direct Install_Electric_Consumer Electronics_Multifamily_Advanced Power Strip_0_Standard Power Strip_Tier 2_Hours of Use | Residential_Market Rate Multifamily_Direct Install_Electric_Consumer Electronics_Multifamily_Advanced Power Strip_0_Standard Power Strip_Tier 2 | Residential | Market Rate Multifamily | Direct Install | Electric | Consumer Electronics | Multifamily | Advanced Power Strip | 0 | Standard Power Strip | Tier 2 | Hours of Use |  | 4380 |  | IL TRM v9 | 5.2.2 | Tier 2 Advanced Power Strips (APS) – Residential Audio Visual | RS-CEL-APS2-V05-210101 | RS | CEL | APS2 | V05-210101
Residential_Market Rate Multifamily_Direct Install_Electric_Consumer Electronics_Multifamily_Advanced Power Strip_0_Standard Power Strip_Tier 2_kWh Saved per Unit | Residential_Market Rate Multifamily_Direct Install_Electric_Consumer Electronics_Multifamily_Advanced Power Strip_0_Standard Power Strip_Tier 2 | Residential | Market Rate Multifamily | Direct Install | Electric | Consumer Electronics | Multifamily | Advanced Power Strip | 0 | Standard Power Strip | Tier 2 | kWh Saved per Unit |  | 136.072 |  | IL TRM v9 | 5.2.2 | Tier 2 Advanced Power Strips (APS) – Residential Audio Visual | RS-CEL-APS2-V05-210101 | RS | CEL | APS2 | V05-210101
Residential_Market Rate Multifamily_Direct Install_Electric_Consumer Electronics_Multifamily_Advanced Power Strip_0_Standard Power Strip_Tier 2_Coincident Peak kW Saved per Unit | Residential_Market Rate Multifamily_Direct Install_Electric_Consumer Electronics_Multifamily_Advanced Power Strip_0_Standard Power Strip_Tier 2 | Residential | Market Rate Multifamily | Direct Install | Electric | Consumer Electronics | Multifamily | Advanced Power Strip | 0 | Standard Power Strip | Tier 2 | Coincident Peak kW Saved per Unit |  | 0.024853 |  | IL TRM v9 | 5.2.2 | Tier 2 Advanced Power Strips (APS) – Residential Audio Visual | RS-CEL-APS2-V05-210101 | RS | CEL | APS2 | V05-210101
Residential_Market Rate Multifamily_Direct Install_Electric_Consumer Electronics_Multifamily_Advanced Power Strip_0_Standard Power Strip_Tier 2_Lifetime (years) | Residential_Market Rate Multifamily_Direct Install_Electric_Consumer Electronics_Multifamily_Advanced Power Strip_0_Standard Power Strip_Tier 2 | Residential | Market Rate Multifamily | Direct Install | Electric | Consumer Electronics | Multifamily | Advanced Power Strip | 0 | Standard Power Strip | Tier 2 | Lifetime (years) |  | 7 |  | IL TRM v9 | 5.2.2 | Tier 2 Advanced Power Strips (APS) – Residential Audio Visual | RS-CEL-APS2-V05-210101 | RS | CEL | APS2 | V05-210101
Residential_Market Rate Multifamily_Direct Install_Electric_Consumer Electronics_Multifamily_Advanced Power Strip_0_Standard Power Strip_Tier 2_Incremental Cost | Residential_Market Rate Multifamily_Direct Install_Electric_Consumer Electronics_Multifamily_Advanced Power Strip_0_Standard Power Strip_Tier 2 | Residential | Market Rate Multifamily | Direct Install | Electric | Consumer Electronics | Multifamily | Advanced Power Strip | 0 | Standard Power Strip | Tier 2 | Incremental Cost |  | 70 | MN TRM v3.1, p. 201 | IL TRM v9 | 5.2.2 | Tier 2 Advanced Power Strips (APS) – Residential Audio Visual | RS-CEL-APS2-V05-210101 | RS | CEL | APS2 | V05-210101
Residential_Market Rate Multifamily_Direct Install_Electric_Consumer Electronics_Multifamily_Advanced Power Strip_0_Standard Power Strip_Tier 2_ | Residential_Market Rate Multifamily_Direct Install_Electric_Consumer Electronics_Multifamily_Advanced Power Strip_0_Standard Power Strip_Tier 2 | Residential | Market Rate Multifamily | Direct Install | Electric | Consumer Electronics | Multifamily | Advanced Power Strip | 0 | Standard Power Strip | Tier 2 | [8 empty] | ERROR
Residential_Market Rate Multifamily_Direct Install_Electric_HVAC_Multifamily_Advanced Thermostat_Electric Heat_Unknown (Blended)_0_CF | Residential_Market Rate Multifamily_Direct Install_Electric_HVAC_Multifamily_Advanced Thermostat_Electric Heat_Unknown (Blended)_0 | Residential | Market Rate Multifamily | Direct Install | Electric | HVAC | Multifamily | Advanced Thermostat | Electric Heat | Unknown (Blended) | 0 | CF |  | 0.5 | Assumed Summer Peak during system peak hour. | IL TRM v9 | 5.3.16 | Advanced Thermostats | RS-HVC-ADTH-V05-210101 | RS | HVC | ADTH | V05-210101
Residential_Market Rate Multifamily_Direct Install_Electric_HVAC_Multifamily_Advanced Thermostat_Electric Heat_Unknown (Blended)_0_% Electric Heating | Residential_Market Rate Multifamily_Direct Install_Electric_HVAC_Multifamily_Advanced Thermostat_Electric Heat_Unknown (Blended)_0 | Residential | Market Rate Multifamily | Direct Install | Electric | HVAC | Multifamily | Advanced Thermostat | Electric Heat | Unknown (Blended) | 0 | % Electric Heating |  | 1 |  | IL TRM v9 | 5.3.16 | Advanced Thermostats | RS-HVC-ADTH-V05-210101 | RS | HVC | ADTH | V05-210101
Residential_Market Rate Multifamily_Direct Install_Electric_HVAC_Multifamily_Advanced Thermostat_Electric Heat_Unknown (Blended)_0_% Gas Heating | Residential_Market Rate Multifamily_Direct Install_Electric_HVAC_Multifamily_Advanced Thermostat_Electric Heat_Unknown (Blended)_0 | Residential | Market Rate Multifamily | Direct Install | Electric | HVAC | Multifamily | Advanced Thermostat | Electric Heat | Unknown (Blended) | 0 | % Gas Heating |  | 0 |  | IL TRM v9 | 5.3.16 | Advanced Thermostats | RS-HVC-ADTH-V05-210101 | RS | HVC | ADTH | V05-210101
Residential_Market Rate Multifamily_Direct Install_Electric_HVAC_Multifamily_Advanced Thermostat_Electric Heat_Unknown (Blended)_0_% of Customer with Thermostat-Controlled AC | Residential_Market Rate Multifamily_Direct Install_Electric_HVAC_Multifamily_Advanced Thermostat_Electric Heat_Unknown (Blended)_0 | Residential | Market Rate Multifamily | Direct Install | Electric | HVAC | Multifamily | Advanced Thermostat | Electric Heat | Unknown (Blended) | 0 | % of Customer with Thermostat-Controlled AC |  | 0.825 | Unknown (general program) | IL TRM v9 | 5.3.16 | Advanced Thermostats | RS-HVC-ADTH-V05-210101 | RS | HVC | ADTH | V05-210101
Residential_Market Rate Multifamily_Direct Install_Electric_HVAC_Multifamily_Advanced Thermostat_Electric Heat_Unknown (Blended)_0_FLH Cooling | Residential_Market Rate Multifamily_Direct Install_Electric_HVAC_Multifamily_Advanced Thermostat_Electric Heat_Unknown (Blended)_0 | Residential | Market Rate Multifamily | Direct Install | Electric | HVAC | Multifamily | Advanced Thermostat | Electric Heat | Unknown (Blended) | 0 | FLH Cooling |  | 663 | CZ 3, Multifamily | IL TRM v9 | 5.3.16 | Advanced Thermostats | RS-HVC-ADTH-V05-210101 | RS | HVC | ADTH | V05-210101
Residential_Market Rate Multifamily_Direct Install_Electric_HVAC_Multifamily_Advanced Thermostat_Electric Heat_Unknown (Blended)_0_Capacity | Residential_Market Rate Multifamily_Direct Install_Electric_HVAC_Multifamily_Advanced Thermostat_Electric Heat_Unknown (Blended)_0 | Residential | Market Rate Multifamily | Direct Install | Electric | HVAC | Multifamily | Advanced Thermostat | Electric Heat | Unknown (Blended) | 0 | Capacity |  | 28000 | Multifamily | IL TRM v9 | 5.3.16 | Advanced Thermostats | RS-HVC-ADTH-V05-210101 | RS | HVC | ADTH | V05-210101
Residential_Market Rate Multifamily_Direct Install_Electric_HVAC_Multifamily_Advanced Thermostat_Electric Heat_Unknown (Blended)_0_SEER | Residential_Market Rate Multifamily_Direct Install_Electric_HVAC_Multifamily_Advanced Thermostat_Electric Heat_Unknown (Blended)_0 | Residential | Market Rate Multifamily | Direct Install | Electric | HVAC | Multifamily | Advanced Thermostat | Electric Heat | Unknown (Blended) | 0 | SEER |  | 12 |  | IL TRM v9 | 5.3.16 | Advanced Thermostats | RS-HVC-ADTH-V05-210101 | RS | HVC | ADTH | V05-210101
Residential_Market Rate Multifamily_Direct Install_Electric_HVAC_Multifamily_Advanced Thermostat_Electric Heat_Unknown (Blended)_0_EER | Residential_Market Rate Multifamily_Direct Install_Electric_HVAC_Multifamily_Advanced Thermostat_Electric Heat_Unknown (Blended)_0 | Residential | Market Rate Multifamily | Direct Install | Electric | HVAC | Multifamily | Advanced Thermostat | Electric Heat | Unknown (Blended) | 0 | EER |  | 10.5 |  | IL TRM v9 | 5.3.16 | Advanced Thermostats | RS-HVC-ADTH-V05-210101 | RS | HVC | ADTH | V05-210101
Residential_Market Rate Multifamily_Direct Install_Electric_HVAC_Multifamily_Advanced Thermostat_Electric Heat_Unknown (Blended)_0_Electric Heating Consumption | Residential_Market Rate Multifamily_Direct Install_Electric_HVAC_Multifamily_Advanced Thermostat_Electric Heat_Unknown (Blended)_0 | Residential | Market Rate Multifamily | Direct Install | Electric | HVAC | Multifamily | Advanced Thermostat | Electric Heat | Unknown (Blended) | 0 | Electric Heating Consumption |  | 15683 | Unknown | IL TRM v9 | 5.3.16 | Advanced Thermostats | RS-HVC-ADTH-V05-210101 | RS | HVC | ADTH | V05-210101
Residential_Market Rate Multifamily_Direct Install_Electric_HVAC_Multifamily_Advanced Thermostat_Electric Heat_Unknown (Blended)_0_Gas Heating Consumption | Residential_Market Rate Multifamily_Direct Install_Electric_HVAC_Multifamily_Advanced Thermostat_Electric Heat_Unknown (Blended)_0 | Residential | Market Rate Multifamily | Direct Install | Electric | HVAC | Multifamily | Advanced Thermostat | Electric Heat | Unknown (Blended) | 0 | Gas Heating Consumption |  | 955 | Assumed average value | IL TRM v9 | 5.3.16 | Advanced Thermostats | RS-HVC-ADTH-V05-210101 | RS | HVC | ADTH | V05-210101
Residential_Market Rate Multifamily_Direct Install_Electric_HVAC_Multifamily_Advanced Thermostat_Electric Heat_Unknown (Blended)_0_Household Factor | Residential_Market Rate Multifamily_Direct Install_Electric_HVAC_Multifamily_Advanced Thermostat_Electric Heat_Unknown (Blended)_0 | Residential | Market Rate Multifamily | Direct Install | Electric | HVAC | Multifamily | Advanced Thermostat | Electric Heat | Unknown (Blended) | 0 | Household Factor |  | 0.65 | Multifamily | IL TRM v9 | 5.3.16 | Advanced Thermostats | RS-HVC-ADTH-V05-210101 | RS | HVC | ADTH | V05-210101
Residential_Market Rate Multifamily_Direct Install_Electric_HVAC_Multifamily_Advanced Thermostat_Electric Heat_Unknown (Blended)_0_Eff_ISR_Heat | Residential_Market Rate Multifamily_Direct Install_Electric_HVAC_Multifamily_Advanced Thermostat_Electric Heat_Unknown (Blended)_0 | Residential | Market Rate Multifamily | Direct Install | Electric | HVAC | Multifamily | Advanced Thermostat | Electric Heat | Unknown (Blended) | 0 | Eff_ISR_Heat |  | 1 | Direct Install | IL TRM v9 | 5.3.16 | Advanced Thermostats | RS-HVC-ADTH-V05-210101 | RS | HVC | ADTH | V05-210101
Residential_Market Rate Multifamily_Direct Install_Electric_HVAC_Multifamily_Advanced Thermostat_Electric Heat_Unknown (Blended)_0_Furnace Fan Energy Consumption % | Residential_Market Rate Multifamily_Direct Install_Electric_HVAC_Multifamily_Advanced Thermostat_Electric Heat_Unknown (Blended)_0 | Residential | Market Rate Multifamily | Direct Install | Electric | HVAC | Multifamily | Advanced Thermostat | Electric Heat | Unknown (Blended) | 0 | Furnace Fan Energy Consumption % |  | 0.0314 | % of Annual Fuel Consumption | IL TRM v9 | 5.3.16 | Advanced Thermostats | RS-HVC-ADTH-V05-210101 | RS | HVC | ADTH | V05-210101
Residential_Market Rate Multifamily_Direct Install_Electric_HVAC_Multifamily_Advanced Thermostat_Electric Heat_Unknown (Blended)_0_Heating Energy Reduction | Residential_Market Rate Multifamily_Direct Install_Electric_HVAC_Multifamily_Advanced Thermostat_Electric Heat_Unknown (Blended)_0 | Residential | Market Rate Multifamily | Direct Install | Electric | HVAC | Multifamily | Advanced Thermostat | Electric Heat | Unknown (Blended) | 0 | Heating Energy Reduction |  | 0.086 | Unknown (Blended) | IL TRM v9 | 5.3.16 | Advanced Thermostats | RS-HVC-ADTH-V05-210101 | RS | HVC | ADTH | V05-210101
Residential_Market Rate Multifamily_Direct Install_Electric_HVAC_Multifamily_Advanced Thermostat_Electric Heat_Unknown (Blended)_0_Cooling Energy Reduction | Residential_Market Rate Multifamily_Direct Install_Electric_HVAC_Multifamily_Advanced Thermostat_Electric Heat_Unknown (Blended)_0 | Residential | Market Rate Multifamily | Direct Install | Electric | HVAC | Multifamily | Advanced Thermostat | Electric Heat | Unknown (Blended) | 0 | Cooling Energy Reduction |  | 0.084 |  | IL TRM v9 | 5.3.16 | Advanced Thermostats | RS-HVC-ADTH-V05-210101 | RS | HVC | ADTH | V05-210101
Residential_Market Rate Multifamily_Direct Install_Electric_HVAC_Multifamily_Advanced Thermostat_Electric Heat_Unknown (Blended)_0_Cooling Demand Reduction | Residential_Market Rate Multifamily_Direct Install_Electric_HVAC_Multifamily_Advanced Thermostat_Electric Heat_Unknown (Blended)_0 | Residential | Market Rate Multifamily | Direct Install | Electric | HVAC | Multifamily | Advanced Thermostat | Electric Heat | Unknown (Blended) | 0 | Cooling Demand Reduction |  | 0.164 |  | IL TRM v9 | 5.3.16 | Advanced Thermostats | RS-HVC-ADTH-V05-210101 | RS | HVC | ADTH | V05-210101
Residential_Market Rate Multifamily_Direct Install_Electric_HVAC_Multifamily_Advanced Thermostat_Electric Heat_Unknown (Blended)_0_Electric Cooling Savings | Residential_Market Rate Multifamily_Direct Install_Electric_HVAC_Multifamily_Advanced Thermostat_Electric Heat_Unknown (Blended)_0 | Residential | Market Rate Multifamily | Direct Install | Electric | HVAC | Multifamily | Advanced Thermostat | Electric Heat | Unknown (Blended) | 0 | Electric Cooling Savings |  | 107.2071 |  | IL TRM v9 | 5.3.16 | Advanced Thermostats | RS-HVC-ADTH-V05-210101 | RS | HVC | ADTH | V05-210101
Residential_Market Rate Multifamily_Direct Install_Electric_HVAC_Multifamily_Advanced Thermostat_Electric Heat_Unknown (Blended)_0_Electric Fan Savings | Residential_Market Rate Multifamily_Direct Install_Electric_HVAC_Multifamily_Advanced Thermostat_Electric Heat_Unknown (Blended)_0 | Residential | Market Rate Multifamily | Direct Install | Electric | HVAC | Multifamily | Advanced Thermostat | Electric Heat | Unknown (Blended) | 0 | Electric Fan Savings |  | 0 |  | IL TRM v9 | 5.3.16 | Advanced Thermostats | RS-HVC-ADTH-V05-210101 | RS | HVC | ADTH | V05-210101
Residential_Market Rate Multifamily_Direct Install_Electric_HVAC_Multifamily_Advanced Thermostat_Electric Heat_Unknown (Blended)_0_Electric Heating Savings | Residential_Market Rate Multifamily_Direct Install_Electric_HVAC_Multifamily_Advanced Thermostat_Electric Heat_Unknown (Blended)_0 | Residential | Market Rate Multifamily | Direct Install | Electric | HVAC | Multifamily | Advanced Thermostat | Electric Heat | Unknown (Blended) | 0 | Electric Heating Savings |  | 876.6797 |  | IL TRM v9 | 5.3.16 | Advanced Thermostats | RS-HVC-ADTH-V05-210101 | RS | HVC | ADTH | V05-210101
Residential_Market Rate Multifamily_Direct Install_Electric_HVAC_Multifamily_Advanced Thermostat_Electric Heat_Unknown (Blended)_0_kWh Saved per Unit | Residential_Market Rate Multifamily_Direct Install_Electric_HVAC_Multifamily_Advanced Thermostat_Electric Heat_Unknown (Blended)_0 | Residential | Market Rate Multifamily | Direct Install | Electric | HVAC | Multifamily | Advanced Thermostat | Electric Heat | Unknown (Blended) | 0 | kWh Saved per Unit |  | 983.8868 |  | IL TRM v9 | 5.3.16 | Advanced Thermostats | RS-HVC-ADTH-V05-210101 | RS | HVC | ADTH | V05-210101
Residential_Market Rate Multifamily_Direct Install_Electric_HVAC_Multifamily_Advanced Thermostat_Electric Heat_Unknown (Blended)_0_Coincident Peak kW Saved per Unit | Residential_Market Rate Multifamily_Direct Install_Electric_HVAC_Multifamily_Advanced Thermostat_Electric Heat_Unknown (Blended)_0 | Residential | Market Rate Multifamily | Direct Install | Electric | HVAC | Multifamily | Advanced Thermostat | Electric Heat | Unknown (Blended) | 0 | Coincident Peak kW Saved per Unit |  | 0.1804 |  | IL TRM v9 | 5.3.16 | Advanced Thermostats | RS-HVC-ADTH-V05-210101 | RS | HVC | ADTH | V05-210101
Residential_Market Rate Multifamily_Direct Install_Electric_HVAC_Multifamily_Advanced Thermostat_Electric Heat_Unknown (Blended)_0_Therms Saved per Unit | Residential_Market Rate Multifamily_Direct Install_Electric_HVAC_Multifamily_Advanced Thermostat_Electric Heat_Unknown (Blended)_0 | Residential | Market Rate Multifamily | Direct Install | Electric | HVAC | Multifamily | Advanced Thermostat | Electric Heat | Unknown (Blended) | 0 | Therms Saved per Unit |  | 0 |  | IL TRM v9 | 5.3.16 | Advanced Thermostats | RS-HVC-ADTH-V05-210101 | RS | HVC | ADTH | V05-210101
Residential_Market Rate Multifamily_Direct Install_Electric_HVAC_Multifamily_Advanced Thermostat_Electric Heat_Unknown (Blended)_0_Lifetime (years) | Residential_Market Rate Multifamily_Direct Install_Electric_HVAC_Multifamily_Advanced Thermostat_Electric Heat_Unknown (Blended)_0 | Residential | Market Rate Multifamily | Direct Install | Electric | HVAC | Multifamily | Advanced Thermostat | Electric Heat | Unknown (Blended) | 0 | Lifetime (years) |  | 11 |  | IL TRM v9 | 5.3.16 | Advanced Thermostats | RS-HVC-ADTH-V05-210101 | RS | HVC | ADTH | V05-210101
Residential_Market Rate Multifamily_Direct Install_Electric_HVAC_Multifamily_Advanced Thermostat_Electric Heat_Unknown (Blended)_0_Incremental Cost | Residential_Market Rate Multifamily_Direct Install_Electric_HVAC_Multifamily_Advanced Thermostat_Electric Heat_Unknown (Blended)_0 | Residential | Market Rate Multifamily | Direct Install | Electric | HVAC | Multifamily | Advanced Thermostat | Electric Heat | Unknown (Blended) | 0 | Incremental Cost |  | 125 | Added equipment cost and installation cost | IL TRM v9 | 5.3.16 | Advanced Thermostats | RS-HVC-ADTH-V05-210101 | RS | HVC | ADTH | V05-210101
Residential_Market Rate Multifamily_Direct Install_Electric_HVAC_Multifamily_Advanced Thermostat_Electric Heat_Unknown (Blended)_0_ | Residential_Market Rate Multifamily_Direct Install_Electric_HVAC_Multifamily_Advanced Thermostat_Electric Heat_Unknown (Blended)_0 | Residential | Market Rate Multifamily | Direct Install | Electric | HVAC | Multifamily | Advanced Thermostat | Electric Heat | Unknown (Blended) | 0 |  |  |  |  | IL TRM v9 | 5.3.16 | Advanced Thermostats | RS-HVC-ADTH-V05-210101 | RS | HVC | ADTH | V05-210101
Residential_Market Rate Multifamily_Direct Install_Electric_HVAC_Multifamily_Advanced Thermostat_Natural Gas Heat_Unknown (Blended)_0_CF | Residential_Market Rate Multifamily_Direct Install_Electric_HVAC_Multifamily_Advanced Thermostat_Natural Gas Heat_Unknown (Blended)_0 | Residential | Market Rate Multifamily | Direct Install | Electric | HVAC | Multifamily | Advanced Thermostat | Natural Gas Heat | Unknown (Blended) | 0 | CF |  | 0.5 | Assumed Summer Peak during system peak hour. | IL TRM v9 | 5.3.16 | Advanced Thermostats | RS-HVC-ADTH-V05-210101 | RS | HVC | ADTH | V05-210101
Residential_Market Rate Multifamily_Direct Install_Electric_HVAC_Multifamily_Advanced Thermostat_Natural Gas Heat_Unknown (Blended)_0_% Electric Heating | Residential_Market Rate Multifamily_Direct Install_Electric_HVAC_Multifamily_Advanced Thermostat_Natural Gas Heat_Unknown (Blended)_0 | Residential | Market Rate Multifamily | Direct Install | Electric | HVAC | Multifamily | Advanced Thermostat | Natural Gas Heat | Unknown (Blended) | 0 | % Electric Heating |  | 0 |  | IL TRM v9 | 5.3.16 | Advanced Thermostats | RS-HVC-ADTH-V05-210101 | RS | HVC | ADTH | V05-210101
Residential_Market Rate Multifamily_Direct Install_Electric_HVAC_Multifamily_Advanced Thermostat_Natural Gas Heat_Unknown (Blended)_0_% Gas Heating | Residential_Market Rate Multifamily_Direct Install_Electric_HVAC_Multifamily_Advanced Thermostat_Natural Gas Heat_Unknown (Blended)_0 | Residential | Market Rate Multifamily | Direct Install | Electric | HVAC | Multifamily | Advanced Thermostat | Natural Gas Heat | Unknown (Blended) | 0 | % Gas Heating |  | 1 |  | IL TRM v9 | 5.3.16 | Advanced Thermostats | RS-HVC-ADTH-V05-210101 | RS | HVC | ADTH | V05-210101
Residential_Market Rate Multifamily_Direct Install_Electric_HVAC_Multifamily_Advanced Thermostat_Natural Gas Heat_Unknown (Blended)_0_% of Customer with Thermostat-Controlled AC | Residential_Market Rate Multifamily_Direct Install_Electric_HVAC_Multifamily_Advanced Thermostat_Natural Gas Heat_Unknown (Blended)_0 | Residential | Market Rate Multifamily | Direct Install | Electric | HVAC | Multifamily | Advanced Thermostat | Natural Gas Heat | Unknown (Blended) | 0 | % of Customer with Thermostat-Controlled AC |  | 0.825 | Unknown (general program) | IL TRM v9 | 5.3.16 | Advanced Thermostats | RS-HVC-ADTH-V05-210101 | RS | HVC | ADTH | V05-210101
Residential_Market Rate Multifamily_Direct Install_Electric_HVAC_Multifamily_Advanced Thermostat_Natural Gas Heat_Unknown (Blended)_0_FLH Cooling | Residential_Market Rate Multifamily_Direct Install_Electric_HVAC_Multifamily_Advanced Thermostat_Natural Gas Heat_Unknown (Blended)_0 | Residential | Market Rate Multifamily | Direct Install | Electric | HVAC | Multifamily | Advanced Thermostat | Natural Gas Heat | Unknown (Blended) | 0 | FLH Cooling |  | 663 | CZ 3, Multifamily | IL TRM v9 | 5.3.16 | Advanced Thermostats | RS-HVC-ADTH-V05-210101 | RS | HVC | ADTH | V05-210101
Residential_Market Rate Multifamily_Direct Install_Electric_HVAC_Multifamily_Advanced Thermostat_Natural Gas Heat_Unknown (Blended)_0_Capacity | Residential_Market Rate Multifamily_Direct Install_Electric_HVAC_Multifamily_Advanced Thermostat_Natural Gas Heat_Unknown (Blended)_0 | Residential | Market Rate Multifamily | Direct Install | Electric | HVAC | Multifamily | Advanced Thermostat | Natural Gas Heat | Unknown (Blended) | 0 | Capacity |  | 28000 | Multifamily | IL TRM v9 | 5.3.16 | Advanced Thermostats | RS-HVC-ADTH-V05-210101 | RS | HVC | ADTH | V05-210101
Residential_Market Rate Multifamily_Direct Install_Electric_HVAC_Multifamily_Advanced Thermostat_Natural Gas Heat_Unknown (Blended)_0_SEER | Residential_Market Rate Multifamily_Direct Install_Electric_HVAC_Multifamily_Advanced Thermostat_Natural Gas Heat_Unknown (Blended)_0 | Residential | Market Rate Multifamily | Direct Install | Electric | HVAC | Multifamily | Advanced Thermostat | Natural Gas Heat | Unknown (Blended) | 0 | SEER |  | 12 |  | IL TRM v9 | 5.3.16 | Advanced Thermostats | RS-HVC-ADTH-V05-210101 | RS | HVC | ADTH | V05-210101
Residential_Market Rate Multifamily_Direct Install_Electric_HVAC_Multifamily_Advanced Thermostat_Natural Gas Heat_Unknown (Blended)_0_EER | Residential_Market Rate Multifamily_Direct Install_Electric_HVAC_Multifamily_Advanced Thermostat_Natural Gas Heat_Unknown (Blended)_0 | Residential | Market Rate Multifamily | Direct Install | Electric | HVAC | Multifamily | Advanced Thermostat | Natural Gas Heat | Unknown (Blended) | 0 | EER |  | 10.5 |  | IL TRM v9 | 5.3.16 | Advanced Thermostats | RS-HVC-ADTH-V05-210101 | RS | HVC | ADTH | V05-210101
Residential_Market Rate Multifamily_Direct Install_Electric_HVAC_Multifamily_Advanced Thermostat_Natural Gas Heat_Unknown (Blended)_0_Electric Heating Consumption | Residential_Market Rate Multifamily_Direct Install_Electric_HVAC_Multifamily_Advanced Thermostat_Natural Gas Heat_Unknown (Blended)_0 | Residential | Market Rate Multifamily | Direct Install | Electric | HVAC | Multifamily | Advanced Thermostat | Natural Gas Heat | Unknown (Blended) | 0 | Electric Heating Consumption |  | 15683 | Unknown | IL TRM v9 | 5.3.16 | Advanced Thermostats | RS-HVC-ADTH-V05-210101 | RS | HVC | ADTH | V05-210101
Residential_Market Rate Multifamily_Direct Install_Electric_HVAC_Multifamily_Advanced Thermostat_Natural Gas Heat_Unknown (Blended)_0_Gas Heating Consumption | Residential_Market Rate Multifamily_Direct Install_Electric_HVAC_Multifamily_Advanced Thermostat_Natural Gas Heat_Unknown (Blended)_0 | Residential | Market Rate Multifamily | Direct Install | Electric | HVAC | Multifamily | Advanced Thermostat | Natural Gas Heat | Unknown (Blended) | 0 | Gas Heating Consumption |  | 955 | Assumed average value | IL TRM v9 | 5.3.16 | Advanced Thermostats | RS-HVC-ADTH-V05-210101 | RS | HVC | ADTH | V05-210101
Residential_Market Rate Multifamily_Direct Install_Electric_HVAC_Multifamily_Advanced Thermostat_Natural Gas Heat_Unknown (Blended)_0_Household Factor | Residential_Market Rate Multifamily_Direct Install_Electric_HVAC_Multifamily_Advanced Thermostat_Natural Gas Heat_Unknown (Blended)_0 | Residential | Market Rate Multifamily | Direct Install | Electric | HVAC | Multifamily | Advanced Thermostat | Natural Gas Heat | Unknown (Blended) | 0 | Household Factor |  | 0.65 | Multifamily | IL TRM v9 | 5.3.16 | Advanced Thermostats | RS-HVC-ADTH-V05-210101 | RS | HVC | ADTH | V05-210101
Residential_Market Rate Multifamily_Direct Install_Electric_HVAC_Multifamily_Advanced Thermostat_Natural Gas Heat_Unknown (Blended)_0_Eff_ISR_Heat | Residential_Market Rate Multifamily_Direct Install_Electric_HVAC_Multifamily_Advanced Thermostat_Natural Gas Heat_Unknown (Blended)_0 | Residential | Market Rate Multifamily | Direct Install | Electric | HVAC | Multifamily | Advanced Thermostat | Natural Gas Heat | Unknown (Blended) | 0 | Eff_ISR_Heat |  | 1 | Direct Install | IL TRM v9 | 5.3.16 | Advanced Thermostats | RS-HVC-ADTH-V05-210101 | RS | HVC | ADTH | V05-210101
Residential_Market Rate Multifamily_Direct Install_Electric_HVAC_Multifamily_Advanced Thermostat_Natural Gas Heat_Unknown (Blended)_0_Furnace Fan Energy Consumption % | Residential_Market Rate Multifamily_Direct Install_Electric_HVAC_Multifamily_Advanced Thermostat_Natural Gas Heat_Unknown (Blended)_0 | Residential | Market Rate Multifamily | Direct Install | Electric | HVAC | Multifamily | Advanced Thermostat | Natural Gas Heat | Unknown (Blended) | 0 | Furnace Fan Energy Consumption % |  | 0.0314 | % of Annual Fuel Consumption | IL TRM v9 | 5.3.16 | Advanced Thermostats | RS-HVC-ADTH-V05-210101 | RS | HVC | ADTH | V05-210101
Residential_Market Rate Multifamily_Direct Install_Electric_HVAC_Multifamily_Advanced Thermostat_Natural Gas Heat_Unknown (Blended)_0_Heating Energy Reduction | Residential_Market Rate Multifamily_Direct Install_Electric_HVAC_Multifamily_Advanced Thermostat_Natural Gas Heat_Unknown (Blended)_0 | Residential | Market Rate Multifamily | Direct Install | Electric | HVAC | Multifamily | Advanced Thermostat | Natural Gas Heat | Unknown (Blended) | 0 | Heating Energy Reduction |  | 0.086 | Unknown (Blended) | IL TRM v9 | 5.3.16 | Advanced Thermostats | RS-HVC-ADTH-V05-210101 | RS | HVC | ADTH | V05-210101
Residential_Market Rate Multifamily_Direct Install_Electric_HVAC_Multifamily_Advanced Thermostat_Natural Gas Heat_Unknown (Blended)_0_Cooling Energy Reduction | Residential_Market Rate Multifamily_Direct Install_Electric_HVAC_Multifamily_Advanced Thermostat_Natural Gas Heat_Unknown (Blended)_0 | Residential | Market Rate Multifamily | Direct Install | Electric | HVAC | Multifamily | Advanced Thermostat | Natural Gas Heat | Unknown (Blended) | 0 | Cooling Energy Reduction |  | 0.084 |  | IL TRM v9 | 5.3.16 | Advanced Thermostats | RS-HVC-ADTH-V05-210101 | RS | HVC | ADTH | V05-210101
Residential_Market Rate Multifamily_Direct Install_Electric_HVAC_Multifamily_Advanced Thermostat_Natural Gas Heat_Unknown (Blended)_0_Cooling Demand Reduction | Residential_Market Rate Multifamily_Direct Install_Electric_HVAC_Multifamily_Advanced Thermostat_Natural Gas Heat_Unknown (Blended)_0 | Residential | Market Rate Multifamily | Direct Install | Electric | HVAC | Multifamily | Advanced Thermostat | Natural Gas Heat | Unknown (Blended) | 0 | Cooling Demand Reduction |  | 0.164 |  | IL TRM v9 | 5.3.16 | Advanced Thermostats | RS-HVC-ADTH-V05-210101 | RS | HVC | ADTH | V05-210101
Residential_Market Rate Multifamily_Direct Install_Electric_HVAC_Multifamily_Advanced Thermostat_Natural Gas Heat_Unknown (Blended)_0_Electric Cooling Savings | Residential_Market Rate Multifamily_Direct Install_Electric_HVAC_Multifamily_Advanced Thermostat_Natural Gas Heat_Unknown (Blended)_0 | Residential | Market Rate Multifamily | Direct Install | Electric | HVAC | Multifamily | Advanced Thermostat | Natural Gas Heat | Unknown (Blended) | 0 | Electric Cooling Savings |  | 107.2071 |  | IL TRM v9 | 5.3.16 | Advanced Thermostats | RS-HVC-ADTH-V05-210101 | RS | HVC | ADTH | V05-210101
Residential_Market Rate Multifamily_Direct Install_Electric_HVAC_Multifamily_Advanced Thermostat_Natural Gas Heat_Unknown (Blended)_0_Electric Fan Savings | Residential_Market Rate Multifamily_Direct Install_Electric_HVAC_Multifamily_Advanced Thermostat_Natural Gas Heat_Unknown (Blended)_0 | Residential | Market Rate Multifamily | Direct Install | Electric | HVAC | Multifamily | Advanced Thermostat | Natural Gas Heat | Unknown (Blended) | 0 | Electric Fan Savings |  | 49.1148 |  | IL TRM v9 | 5.3.16 | Advanced Thermostats | RS-HVC-ADTH-V05-210101 | RS | HVC | ADTH | V05-210101
Residential_Market Rate Multifamily_Direct Install_Electric_HVAC_Multifamily_Advanced Thermostat_Natural Gas Heat_Unknown (Blended)_0_Electric Heating Savings | Residential_Market Rate Multifamily_Direct Install_Electric_HVAC_Multifamily_Advanced Thermostat_Natural Gas Heat_Unknown (Blended)_0 | Residential | Market Rate Multifamily | Direct Install | Electric | HVAC | Multifamily | Advanced Thermostat | Natural Gas Heat | Unknown (Blended) | 0 | Electric Heating Savings |  | 0 |  | IL TRM v9 | 5.3.16 | Advanced Thermostats | RS-HVC-ADTH-V05-210101 | RS | HVC | ADTH | V05-210101
Residential_Market Rate Multifamily_Direct Install_Electric_HVAC_Multifamily_Advanced Thermostat_Natural Gas Heat_Unknown (Blended)_0_kWh Saved per Unit | Residential_Market Rate Multifamily_Direct Install_Electric_HVAC_Multifamily_Advanced Thermostat_Natural Gas Heat_Unknown (Blended)_0 | Residential | Market Rate Multifamily | Direct Install | Electric | HVAC | Multifamily | Advanced Thermostat | Natural Gas Heat | Unknown (Blended) | 0 | kWh Saved per Unit |  | 156.3219 |  | IL TRM v9 | 5.3.16 | Advanced Thermostats | RS-HVC-ADTH-V05-210101 | RS | HVC | ADTH | V05-210101
Residential_Market Rate Multifamily_Direct Install_Electric_HVAC_Multifamily_Advanced Thermostat_Natural Gas Heat_Unknown (Blended)_0_Coincident Peak kW Saved per Unit | Residential_Market Rate Multifamily_Direct Install_Electric_HVAC_Multifamily_Advanced Thermostat_Natural Gas Heat_Unknown (Blended)_0 | Residential | Market Rate Multifamily | Direct Install | Electric | HVAC | Multifamily | Advanced Thermostat | Natural Gas Heat | Unknown (Blended) | 0 | Coincident Peak kW Saved per Unit |  | 0.1804 |  | IL TRM v9 | 5.3.16 | Advanced Thermostats | RS-HVC-ADTH-V05-210101 | RS | HVC | ADTH | V05-210101
Residential_Market Rate Multifamily_Direct Install_Electric_HVAC_Multifamily_Advanced Thermostat_Natural Gas Heat_Unknown (Blended)_0_Therms Saved per Unit | Residential_Market Rate Multifamily_Direct Install_Electric_HVAC_Multifamily_Advanced Thermostat_Natural Gas Heat_Unknown (Blended)_0 | Residential | Market Rate Multifamily | Direct Install | Electric | HVAC | Multifamily | Advanced Thermostat | Natural Gas Heat | Unknown (Blended) | 0 | Therms Saved per Unit |  | 53.3845 |  | IL TRM v9 | 5.3.16 | Advanced Thermostats | RS-HVC-ADTH-V05-210101 | RS | HVC | ADTH | V05-210101
Residential_Market Rate Multifamily_Direct Install_Electric_HVAC_Multifamily_Advanced Thermostat_Natural Gas Heat_Unknown (Blended)_0_Lifetime (years) | Residential_Market Rate Multifamily_Direct Install_Electric_HVAC_Multifamily_Advanced Thermostat_Natural Gas Heat_Unknown (Blended)_0 | Residential | Market Rate Multifamily | Direct Install | Electric | HVAC | Multifamily | Advanced Thermostat | Natural Gas Heat | Unknown (Blended) | 0 | Lifetime (years) |  | 11 |  | IL TRM v9 | 5.3.16 | Advanced Thermostats | RS-HVC-ADTH-V05-210101 | RS | HVC | ADTH | V05-210101
Residential_Market Rate Multifamily_Direct Install_Electric_HVAC_Multifamily_Advanced Thermostat_Natural Gas Heat_Unknown (Blended)_0_Incremental Cost | Residential_Market Rate Multifamily_Direct Install_Electric_HVAC_Multifamily_Advanced Thermostat_Natural Gas Heat_Unknown (Blended)_0 | Residential | Market Rate Multifamily | Direct Install | Electric | HVAC | Multifamily | Advanced Thermostat | Natural Gas Heat | Unknown (Blended) | 0 | Incremental Cost |  | 125 | Added equipment cost and installation cost | IL TRM v9 | 5.3.16 | Advanced Thermostats | RS-HVC-ADTH-V05-210101 | RS | HVC | ADTH | V05-210101
Residential_Market Rate Multifamily_Direct Install_Electric_HVAC_Multifamily_Advanced Thermostat_Natural Gas Heat_Unknown (Blended)_0_ | Residential_Market Rate Multifamily_Direct Install_Electric_HVAC_Multifamily_Advanced Thermostat_Natural Gas Heat_Unknown (Blended)_0 | Residential | Market Rate Multifamily | Direct Install | Electric | HVAC | Multifamily | Advanced Thermostat | Natural Gas Heat | Unknown (Blended) | 0 |  |  |  |  | IL TRM v9 | 5.3.16 | Advanced Thermostats | RS-HVC-ADTH-V05-210101 | RS | HVC | ADTH | V05-210101
Residential_Market Rate Multifamily_Heat Pumps_Electric_HVAC_Multifamily_Air Source Heat Pump_Early Replacement_Electric Resistence_SEER 16_FLH Cooling | Residential_Market Rate Multifamily_Heat Pumps_Electric_HVAC_Multifamily_Air Source Heat Pump_Early Replacement_Electric Resistence_SEER 16 | Residential | Market Rate Multifamily | Heat Pumps | Electric | HVAC | Multifamily | Air Source Heat Pump | Early Replacement | Electric Resistence | SEER 16 | FLH Cooling | 663 | 663 | CZ 3, Multifamily | IL TRM v9 | 5.3.1 | Air Source Heat Pump | RS-HVC-ASHP-V10-210101 | RS | HVC | ASHP | V10-210101
Residential_Market Rate Multifamily_Heat Pumps_Electric_HVAC_Multifamily_Air Source Heat Pump_Early Replacement_Electric Resistence_SEER 16_FLH Heating | Residential_Market Rate Multifamily_Heat Pumps_Electric_HVAC_Multifamily_Air Source Heat Pump_Early Replacement_Electric Resistence_SEER 16 | Residential | Market Rate Multifamily | Heat Pumps | Electric | HVAC | Multifamily | Air Source Heat Pump | Early Replacement | Electric Resistence | SEER 16 | FLH Heating | 1754 | 1754 | CZ 3, single family and general multifamily | IL TRM v9 | 5.3.1 | Air Source Heat Pump | RS-HVC-ASHP-V10-210101 | RS | HVC | ASHP | V10-210101
Residential_Market Rate Multifamily_Heat Pumps_Electric_HVAC_Multifamily_Air Source Heat Pump_Early Replacement_Electric Resistence_SEER 16_Cooling Capacity | Residential_Market Rate Multifamily_Heat Pumps_Electric_HVAC_Multifamily_Air Source Heat Pump_Early Replacement_Electric Resistence_SEER 16 | Residential | Market Rate Multifamily | Heat Pumps | Electric | HVAC | Multifamily | Air Source Heat Pump | Early Replacement | Electric Resistence | SEER 16 | Cooling Capacity | 36000 | 36000 | Assumed 3-Ton Unit | IL TRM v9 | 5.3.1 | Air Source Heat Pump | RS-HVC-ASHP-V10-210101 | RS | HVC | ASHP | V10-210101
Residential_Market Rate Multifamily_Heat Pumps_Electric_HVAC_Multifamily_Air Source Heat Pump_Early Replacement_Electric Resistence_SEER 16_Heating Capacity | Residential_Market Rate Multifamily_Heat Pumps_Electric_HVAC_Multifamily_Air Source Heat Pump_Early Replacement_Electric Resistence_SEER 16 | Residential | Market Rate Multifamily | Heat Pumps | Electric | HVAC | Multifamily | Air Source Heat Pump | Early Replacement | Electric Resistence | SEER 16 | Heating Capacity | 36000 | 36000 | Assumed 3-Ton Unit | IL TRM v9 | 5.3.1 | Air Source Heat Pump | RS-HVC-ASHP-V10-210101 | RS | HVC | ASHP | V10-210101
Residential_Market Rate Multifamily_Heat Pumps_Electric_HVAC_Multifamily_Air Source Heat Pump_Early Replacement_Electric Resistence_SEER 16_Early Replacement SEER | Residential_Market Rate Multifamily_Heat Pumps_Electric_HVAC_Multifamily_Air Source Heat Pump_Early Replacement_Electric Resistence_SEER 16 | Residential | Market Rate Multifamily | Heat Pumps | Electric | HVAC | Multifamily | Air Source Heat Pump | Early Replacement | Electric Resistence | SEER 16 | Early Replacement SEER | 9.3 | 15.9345 |  | IL TRM v9 | 5.3.1 | Air Source Heat Pump | RS-HVC-ASHP-V10-210101 | RS | HVC | ASHP | V10-210101
Residential_Market Rate Multifamily_Heat Pumps_Electric_HVAC_Multifamily_Air Source Heat Pump_Early Replacement_Electric Resistence_SEER 16_Time of Sale SEER | Residential_Market Rate Multifamily_Heat Pumps_Electric_HVAC_Multifamily_Air Source Heat Pump_Early Replacement_Electric Resistence_SEER 16 | Residential | Market Rate Multifamily | Heat Pumps | Electric | HVAC | Multifamily | Air Source Heat Pump | Early Replacement | Electric Resistence | SEER 16 | Time of Sale SEER | 14 | 15.9345 |  | IL TRM v9 | 5.3.1 | Air Source Heat Pump | RS-HVC-ASHP-V10-210101 | RS | HVC | ASHP | V10-210101
Residential_Market Rate Multifamily_Heat Pumps_Electric_HVAC_Multifamily_Air Source Heat Pump_Early Replacement_Electric Resistence_SEER 16_Early Replacement EER | Residential_Market Rate Multifamily_Heat Pumps_Electric_HVAC_Multifamily_Air Source Heat Pump_Early Replacement_Electric Resistence_SEER 16 | Residential | Market Rate Multifamily | Heat Pumps | Electric | HVAC | Multifamily | Air Source Heat Pump | Early Replacement | Electric Resistence | SEER 16 | Early Replacement EER | 7.5 | 12.5 |  | IL TRM v9 | 5.3.1 | Air Source Heat Pump | RS-HVC-ASHP-V10-210101 | RS | HVC | ASHP | V10-210101
Residential_Market Rate Multifamily_Heat Pumps_Electric_HVAC_Multifamily_Air Source Heat Pump_Early Replacement_Electric Resistence_SEER 16_Time of Sale EER | Residential_Market Rate Multifamily_Heat Pumps_Electric_HVAC_Multifamily_Air Source Heat Pump_Early Replacement_Electric Resistence_SEER 16 | Residential | Market Rate Multifamily | Heat Pumps | Electric | HVAC | Multifamily | Air Source Heat Pump | Early Replacement | Electric Resistence | SEER 16 | Time of Sale EER | 11 | 12.5 |  | IL TRM v9 | 5.3.1 | Air Source Heat Pump | RS-HVC-ASHP-V10-210101 | RS | HVC | ASHP | V10-210101
Residential_Market Rate Multifamily_Heat Pumps_Electric_HVAC_Multifamily_Air Source Heat Pump_Early Replacement_Electric Resistence_SEER 16_Early Replacement HSPF | Residential_Market Rate Multifamily_Heat Pumps_Electric_HVAC_Multifamily_Air Source Heat Pump_Early Replacement_Electric Resistence_SEER 16 | Residential | Market Rate Multifamily | Heat Pumps | Electric | HVAC | Multifamily | Air Source Heat Pump | Early Replacement | Electric Resistence | SEER 16 | Early Replacement HSPF | 3.41 | 8.5 | Assumed Electric Resistance ER Baseline | IL TRM v9 | 5.3.1 | Air Source Heat Pump | RS-HVC-ASHP-V10-210101 | RS | HVC | ASHP | V10-210101
Residential_Market Rate Multifamily_Heat Pumps_Electric_HVAC_Multifamily_Air Source Heat Pump_Early Replacement_Electric Resistence_SEER 16_Time of Sale HSPF | Residential_Market Rate Multifamily_Heat Pumps_Electric_HVAC_Multifamily_Air Source Heat Pump_Early Replacement_Electric Resistence_SEER 16 | Residential | Market Rate Multifamily | Heat Pumps | Electric | HVAC | Multifamily | Air Source Heat Pump | Early Replacement | Electric Resistence | SEER 16 | Time of Sale HSPF | 8.2 | 8.5 |  | IL TRM v9 | 5.3.1 | Air Source Heat Pump | RS-HVC-ASHP-V10-210101 | RS | HVC | ASHP | V10-210101
Residential_Market Rate Multifamily_Heat Pumps_Electric_HVAC_Multifamily_Air Source Heat Pump_Early Replacement_Electric Resistence_SEER 16_Quality Installation | Residential_Market Rate Multifamily_Heat Pumps_Electric_HVAC_Multifamily_Air Source Heat Pump_Early Replacement_Electric Resistence_SEER 16 | Residential | Market Rate Multifamily | Heat Pumps | Electric | HVAC | Multifamily | Air Source Heat Pump | Early Replacement | Electric Resistence | SEER 16 | Quality Installation | No | Yes | Assumed Quality Install for efficient cases. | IL TRM v9 | 5.3.1 | Air Source Heat Pump | RS-HVC-ASHP-V10-210101 | RS | HVC | ASHP | V10-210101
Residential_Market Rate Multifamily_Heat Pumps_Electric_HVAC_Multifamily_Air Source Heat Pump_Early Replacement_Electric Resistence_SEER 16_CF | Residential_Market Rate Multifamily_Heat Pumps_Electric_HVAC_Multifamily_Air Source Heat Pump_Early Replacement_Electric Resistence_SEER 16 | Residential | Market Rate Multifamily | Heat Pumps | Electric | HVAC | Multifamily | Air Source Heat Pump | Early Replacement | Electric Resistence | SEER 16 | CF | 0.67 | 0.67 | Multifamily | IL TRM v9 | 5.3.1 | Air Source Heat Pump | RS-HVC-ASHP-V10-210101 | RS | HVC | ASHP | V10-210101
Residential_Market Rate Multifamily_Heat Pumps_Electric_HVAC_Multifamily_Air Source Heat Pump_Early Replacement_Electric Resistence_SEER 16_Early Replacement Cooling Usage | Residential_Market Rate Multifamily_Heat Pumps_Electric_HVAC_Multifamily_Air Source Heat Pump_Early Replacement_Electric Resistence_SEER 16 | Residential | Market Rate Multifamily | Heat Pumps | Electric | HVAC | Multifamily | Air Source Heat Pump | Early Replacement | Electric Resistence | SEER 16 | Early Replacement Cooling Usage | 2851.6129 | 1497.882 |  | IL TRM v9 | 5.3.1 | Air Source Heat Pump | RS-HVC-ASHP-V10-210101 | RS | HVC | ASHP | V10-210101
Residential_Market Rate Multifamily_Heat Pumps_Electric_HVAC_Multifamily_Air Source Heat Pump_Early Replacement_Electric Resistence_SEER 16_Time of Sale Cooling Usage | Residential_Market Rate Multifamily_Heat Pumps_Electric_HVAC_Multifamily_Air Source Heat Pump_Early Replacement_Electric Resistence_SEER 16 | Residential | Market Rate Multifamily | Heat Pumps | Electric | HVAC | Multifamily | Air Source Heat Pump | Early Replacement | Electric Resistence | SEER 16 | Time of Sale Cooling Usage | 1894.2857 | 1497.882 |  | IL TRM v9 | 5.3.1 | Air Source Heat Pump | RS-HVC-ASHP-V10-210101 | RS | HVC | ASHP | V10-210101
Residential_Market Rate Multifamily_Heat Pumps_Electric_HVAC_Multifamily_Air Source Heat Pump_Early Replacement_Electric Resistence_SEER 16_Early Replacement Heating Usage | Residential_Market Rate Multifamily_Heat Pumps_Electric_HVAC_Multifamily_Air Source Heat Pump_Early Replacement_Electric Resistence_SEER 16 | Residential | Market Rate Multifamily | Heat Pumps | Electric | HVAC | Multifamily | Air Source Heat Pump | Early Replacement | Electric Resistence | SEER 16 | Early Replacement Heating Usage | 20574.7801 | 7428.7059 |  | IL TRM v9 | 5.3.1 | Air Source Heat Pump | RS-HVC-ASHP-V10-210101 | RS | HVC | ASHP | V10-210101
Residential_Market Rate Multifamily_Heat Pumps_Electric_HVAC_Multifamily_Air Source Heat Pump_Early Replacement_Electric Resistence_SEER 16_Time of Sale Heating Usage | Residential_Market Rate Multifamily_Heat Pumps_Electric_HVAC_Multifamily_Air Source Heat Pump_Early Replacement_Electric Resistence_SEER 16 | Residential | Market Rate Multifamily | Heat Pumps | Electric | HVAC | Multifamily | Air Source Heat Pump | Early Replacement | Electric Resistence | SEER 16 | Time of Sale Heating Usage | 8556.0976 | 7428.7059 |  | IL TRM v9 | 5.3.1 | Air Source Heat Pump | RS-HVC-ASHP-V10-210101 | RS | HVC | ASHP | V10-210101
Residential_Market Rate Multifamily_Heat Pumps_Electric_HVAC_Multifamily_Air Source Heat Pump_Early Replacement_Electric Resistence_SEER 16_Early Replacement Usage | Residential_Market Rate Multifamily_Heat Pumps_Electric_HVAC_Multifamily_Air Source Heat Pump_Early Replacement_Electric Resistence_SEER 16 | Residential | Market Rate Multifamily | Heat Pumps | Electric | HVAC | Multifamily | Air Source Heat Pump | Early Replacement | Electric Resistence | SEER 16 | Early Replacement Usage | 23426.393 | 8926.5878 |  | IL TRM v9 | 5.3.1 | Air Source Heat Pump | RS-HVC-ASHP-V10-210101 | RS | HVC | ASHP | V10-210101
Residential_Market Rate Multifamily_Heat Pumps_Electric_HVAC_Multifamily_Air Source Heat Pump_Early Replacement_Electric Resistence_SEER 16_Time of Sale Usage | Residential_Market Rate Multifamily_Heat Pumps_Electric_HVAC_Multifamily_Air Source Heat Pump_Early Replacement_Electric Resistence_SEER 16 | Residential | Market Rate Multifamily | Heat Pumps | Electric | HVAC | Multifamily | Air Source Heat Pump | Early Replacement | Electric Resistence | SEER 16 | Time of Sale Usage | 10450.3833 | 8926.5878 |  | IL TRM v9 | 5.3.1 | Air Source Heat Pump | RS-HVC-ASHP-V10-210101 | RS | HVC | ASHP | V10-210101
Residential_Market Rate Multifamily_Heat Pumps_Electric_HVAC_Multifamily_Air Source Heat Pump_Early Replacement_Electric Resistence_SEER 16_Early Replacement Coincident Peak kW | Residential_Market Rate Multifamily_Heat Pumps_Electric_HVAC_Multifamily_Air Source Heat Pump_Early Replacement_Electric Resistence_SEER 16 | Residential | Market Rate Multifamily | Heat Pumps | Electric | HVAC | Multifamily | Air Source Heat Pump | Early Replacement | Electric Resistence | SEER 16 | Early Replacement Coincident Peak kW | 3.5733 | 1.9296 |  | IL TRM v9 | 5.3.1 | Air Source Heat Pump | RS-HVC-ASHP-V10-210101 | RS | HVC | ASHP | V10-210101
Residential_Market Rate Multifamily_Heat Pumps_Electric_HVAC_Multifamily_Air Source Heat Pump_Early Replacement_Electric Resistence_SEER 16_Time of Sale Coincident Peak kW | Residential_Market Rate Multifamily_Heat Pumps_Electric_HVAC_Multifamily_Air Source Heat Pump_Early Replacement_Electric Resistence_SEER 16 | Residential | Market Rate Multifamily | Heat Pumps | Electric | HVAC | Multifamily | Air Source Heat Pump | Early Replacement | Electric Resistence | SEER 16 | Time of Sale Coincident Peak kW | 2.4364 | 1.9296 |  | IL TRM v9 | 5.3.1 | Air Source Heat Pump | RS-HVC-ASHP-V10-210101 | RS | HVC | ASHP | V10-210101
Residential_Market Rate Multifamily_Heat Pumps_Electric_HVAC_Multifamily_Air Source Heat Pump_Early Replacement_Electric Resistence_SEER 16_Quality Installation Cost | Residential_Market Rate Multifamily_Heat Pumps_Electric_HVAC_Multifamily_Air Source Heat Pump_Early Replacement_Electric Resistence_SEER 16 | Residential | Market Rate Multifamily | Heat Pumps | Electric | HVAC | Multifamily | Air Source Heat Pump | Early Replacement | Electric Resistence | SEER 16 | Quality Installation Cost | 150 | 150 |  | IL TRM v9 | 5.3.1 | Air Source Heat Pump | RS-HVC-ASHP-V10-210101 | RS | HVC | ASHP | V10-210101
Residential_Market Rate Multifamily_Heat Pumps_Electric_HVAC_Multifamily_Air Source Heat Pump_Early Replacement_Electric Resistence_SEER 16_Incremental Capital Cost | Residential_Market Rate Multifamily_Heat Pumps_Electric_HVAC_Multifamily_Air Source Heat Pump_Early Replacement_Electric Resistence_SEER 16 | Residential | Market Rate Multifamily | Heat Pumps | Electric | HVAC | Multifamily | Air Source Heat Pump | Early Replacement | Electric Resistence | SEER 16 | Incremental Capital Cost | 0 | 4581 | SEER 16, Early Replacement | IL TRM v9 | 5.3.1 | Air Source Heat Pump | RS-HVC-ASHP-V10-210101 | RS | HVC | ASHP | V10-210101
Residential_Market Rate Multifamily_Heat Pumps_Electric_HVAC_Multifamily_Air Source Heat Pump_Early Replacement_Electric Resistence_SEER 16_Remaining Year kWh | Residential_Market Rate Multifamily_Heat Pumps_Electric_HVAC_Multifamily_Air Source Heat Pump_Early Replacement_Electric Resistence_SEER 16 | Residential | Market Rate Multifamily | Heat Pumps | Electric | HVAC | Multifamily | Air Source Heat Pump | Early Replacement | Electric Resistence | SEER 16 | Remaining Year kWh | 0 | 14499.8051 |  | IL TRM v9 | 5.3.1 | Air Source Heat Pump | RS-HVC-ASHP-V10-210101 | RS | HVC | ASHP | V10-210101
Residential_Market Rate Multifamily_Heat Pumps_Electric_HVAC_Multifamily_Air Source Heat Pump_Early Replacement_Electric Resistence_SEER 16_kWh Saved per Unit | Residential_Market Rate Multifamily_Heat Pumps_Electric_HVAC_Multifamily_Air Source Heat Pump_Early Replacement_Electric Resistence_SEER 16 | Residential | Market Rate Multifamily | Heat Pumps | Electric | HVAC | Multifamily | Air Source Heat Pump | Early Replacement | Electric Resistence | SEER 16 | kWh Saved per Unit | 0 | 1523.7954 |  | IL TRM v9 | 5.3.1 | Air Source Heat Pump | RS-HVC-ASHP-V10-210101 | RS | HVC | ASHP | V10-210101
Residential_Market Rate Multifamily_Heat Pumps_Electric_HVAC_Multifamily_Air Source Heat Pump_Early Replacement_Electric Resistence_SEER 16_Remaining Year kW | Residential_Market Rate Multifamily_Heat Pumps_Electric_HVAC_Multifamily_Air Source Heat Pump_Early Replacement_Electric Resistence_SEER 16 | Residential | Market Rate Multifamily | Heat Pumps | Electric | HVAC | Multifamily | Air Source Heat Pump | Early Replacement | Electric Resistence | SEER 16 | Remaining Year kW | 0 | 1.6437 |  | IL TRM v9 | 5.3.1 | Air Source Heat Pump | RS-HVC-ASHP-V10-210101 | RS | HVC | ASHP | V10-210101
Residential_Market Rate Multifamily_Heat Pumps_Electric_HVAC_Multifamily_Air Source Heat Pump_Early Replacement_Electric Resistence_SEER 16_Coincident Peak kW Saved per Unit | Residential_Market Rate Multifamily_Heat Pumps_Electric_HVAC_Multifamily_Air Source Heat Pump_Early Replacement_Electric Resistence_SEER 16 | Residential | Market Rate Multifamily | Heat Pumps | Electric | HVAC | Multifamily | Air Source Heat Pump | Early Replacement | Electric Resistence | SEER 16 | Coincident Peak kW Saved per Unit | 0 | 0.50676 |  | IL TRM v9 | 5.3.1 | Air Source Heat Pump | RS-HVC-ASHP-V10-210101 | RS | HVC | ASHP | V10-210101
Residential_Market Rate Multifamily_Heat Pumps_Electric_HVAC_Multifamily_Air Source Heat Pump_Early Replacement_Electric Resistence_SEER 16_Remaining Life | Residential_Market Rate Multifamily_Heat Pumps_Electric_HVAC_Multifamily_Air Source Heat Pump_Early Replacement_Electric Resistence_SEER 16 | Residential | Market Rate Multifamily | Heat Pumps | Electric | HVAC | Multifamily | Air Source Heat Pump | Early Replacement | Electric Resistence | SEER 16 | Remaining Life | 6 | 6 |  | IL TRM v9 | 5.3.1 | Air Source Heat Pump | RS-HVC-ASHP-V10-210101 | RS | HVC | ASHP | V10-210101
Residential_Market Rate Multifamily_Heat Pumps_Electric_HVAC_Multifamily_Air Source Heat Pump_Early Replacement_Electric Resistence_SEER 16_Lifetime (years) | Residential_Market Rate Multifamily_Heat Pumps_Electric_HVAC_Multifamily_Air Source Heat Pump_Early Replacement_Electric Resistence_SEER 16 | Residential | Market Rate Multifamily | Heat Pumps | Electric | HVAC | Multifamily | Air Source Heat Pump | Early Replacement | Electric Resistence | SEER 16 | Lifetime (years) | 16 | 16 |  | IL TRM v9 | 5.3.1 | Air Source Heat Pump | RS-HVC-ASHP-V10-210101 | RS | HVC | ASHP | V10-210101
Residential_Market Rate Multifamily_Heat Pumps_Electric_HVAC_Multifamily_Air Source Heat Pump_Early Replacement_Electric Resistence_SEER 16_Future Avoided Cost | Residential_Market Rate Multifamily_Heat Pumps_Electric_HVAC_Multifamily_Air Source Heat Pump_Early Replacement_Electric Resistence_SEER 16 | Residential | Market Rate Multifamily | Heat Pumps | Electric | HVAC | Multifamily | Air Source Heat Pump | Early Replacement | Electric Resistence | SEER 16 | Future Avoided Cost | 0 | 4752 | new baseline Air Source Heat Pump | IL TRM v9 | 5.3.1 | Air Source Heat Pump | RS-HVC-ASHP-V10-210101 | RS | HVC | ASHP | V10-210101
Residential_Market Rate Multifamily_Heat Pumps_Electric_HVAC_Multifamily_Air Source Heat Pump_Early Replacement_Electric Resistence_SEER 16_Incremental Cost | Residential_Market Rate Multifamily_Heat Pumps_Electric_HVAC_Multifamily_Air Source Heat Pump_Early Replacement_Electric Resistence_SEER 16 | Residential | Market Rate Multifamily | Heat Pumps | Electric | HVAC | Multifamily | Air Source Heat Pump | Early Replacement | Electric Resistence | SEER 16 | Incremental Cost | 0 | 4731 |  | IL TRM v9 | 5.3.1 | Air Source Heat Pump | RS-HVC-ASHP-V10-210101 | RS | HVC | ASHP | V10-210101
Residential_Market Rate Multifamily_Heat Pumps_Electric_HVAC_Multifamily_Air Source Heat Pump_Early Replacement_Electric Resistence_SEER 16_ | Residential_Market Rate Multifamily_Heat Pumps_Electric_HVAC_Multifamily_Air Source Heat Pump_Early Replacement_Electric Resistence_SEER 16 | Residential | Market Rate Multifamily | Heat Pumps | Electric | HVAC | Multifamily | Air Source Heat Pump | Early Replacement | Electric Resistence | SEER 16 | [8 empty] | ERROR
Residential_Market Rate Multifamily_Heat Pumps_Electric_HVAC_Multifamily_Ductless Heat Pump_Early Replacement_0_0_EFLH Cooling | Residential_Market Rate Multifamily_Heat Pumps_Electric_HVAC_Multifamily_Ductless Heat Pump_Early Replacement_0_0 | Residential | Market Rate Multifamily | Heat Pumps | Electric | HVAC | Multifamily | Ductless Heat Pump | Early Replacement | 0 | 0 | EFLH Cooling | 364 | 364 | Assumed Weighted Average | IL TRM v9 | 5.3.12 | Ductless Heat Pumps | RS-HVC-DHP-V08-210101 | RS | HVC | DHP- | V08-210101
Residential_Market Rate Multifamily_Heat Pumps_Electric_HVAC_Multifamily_Ductless Heat Pump_Early Replacement_0_0_EFLH Heating | Residential_Market Rate Multifamily_Heat Pumps_Electric_HVAC_Multifamily_Ductless Heat Pump_Early Replacement_0_0 | Residential | Market Rate Multifamily | Heat Pumps | Electric | HVAC | Multifamily | Ductless Heat Pump | Early Replacement | 0 | 0 | EFLH Heating | 1406 | 1406 | Assumed Weighted Average | IL TRM v9 | 5.3.12 | Ductless Heat Pumps | RS-HVC-DHP-V08-210101 | RS | HVC | DHP- | V08-210101
Residential_Market Rate Multifamily_Heat Pumps_Electric_HVAC_Multifamily_Ductless Heat Pump_Early Replacement_0_0_Cooling Capacity | Residential_Market Rate Multifamily_Heat Pumps_Electric_HVAC_Multifamily_Ductless Heat Pump_Early Replacement_0_0 | Residential | Market Rate Multifamily | Heat Pumps | Electric | HVAC | Multifamily | Ductless Heat Pump | Early Replacement | 0 | 0 | Cooling Capacity | 18000 | 18000 | Assumed 1.5 Ton Unit | IL TRM v9 | 5.3.12 | Ductless Heat Pumps | RS-HVC-DHP-V08-210101 | RS | HVC | DHP- | V08-210101
Residential_Market Rate Multifamily_Heat Pumps_Electric_HVAC_Multifamily_Ductless Heat Pump_Early Replacement_0_0_Heating Capacity | Residential_Market Rate Multifamily_Heat Pumps_Electric_HVAC_Multifamily_Ductless Heat Pump_Early Replacement_0_0 | Residential | Market Rate Multifamily | Heat Pumps | Electric | HVAC | Multifamily | Ductless Heat Pump | Early Replacement | 0 | 0 | Heating Capacity | 18000 | 18000 | Assumed 1.5 Ton Unit | IL TRM v9 | 5.3.12 | Ductless Heat Pumps | RS-HVC-DHP-V08-210101 | RS | HVC | DHP- | V08-210101
Residential_Market Rate Multifamily_Heat Pumps_Electric_HVAC_Multifamily_Ductless Heat Pump_Early Replacement_0_0_Early Replacement SEER | Residential_Market Rate Multifamily_Heat Pumps_Electric_HVAC_Multifamily_Ductless Heat Pump_Early Replacement_0_0 | Residential | Market Rate Multifamily | Heat Pumps | Electric | HVAC | Multifamily | Ductless Heat Pump | Early Replacement | 0 | 0 | Early Replacement SEER | 9.3 | 18.5 | Assumed CAC Early Replacement Baseline and SEER of 18.5. | IL TRM v9 | 5.3.12 | Ductless Heat Pumps | RS-HVC-DHP-V08-210101 | RS | HVC | DHP- | V08-210101
Residential_Market Rate Multifamily_Heat Pumps_Electric_HVAC_Multifamily_Ductless Heat Pump_Early Replacement_0_0_Time of Sale SEER | Residential_Market Rate Multifamily_Heat Pumps_Electric_HVAC_Multifamily_Ductless Heat Pump_Early Replacement_0_0 | Residential | Market Rate Multifamily | Heat Pumps | Electric | HVAC | Multifamily | Ductless Heat Pump | Early Replacement | 0 | 0 | Time of Sale SEER | 13 | 18.5 | Assumed Central AC Time of Sale Baseline and SEER of 18.5 | IL TRM v9 | 5.3.12 | Ductless Heat Pumps | RS-HVC-DHP-V08-210101 | RS | HVC | DHP- | V08-210101
Residential_Market Rate Multifamily_Heat Pumps_Electric_HVAC_Multifamily_Ductless Heat Pump_Early Replacement_0_0_Early Replacement EER | Residential_Market Rate Multifamily_Heat Pumps_Electric_HVAC_Multifamily_Ductless Heat Pump_Early Replacement_0_0 | Residential | Market Rate Multifamily | Heat Pumps | Electric | HVAC | Multifamily | Ductless Heat Pump | Early Replacement | 0 | 0 | Early Replacement EER | 7.5 | 13.875 | Assumed Central AC Early Replacement Baseline | IL TRM v9 | 5.3.12 | Ductless Heat Pumps | RS-HVC-DHP-V08-210101 | RS | HVC | DHP- | V08-210101
Residential_Market Rate Multifamily_Heat Pumps_Electric_HVAC_Multifamily_Ductless Heat Pump_Early Replacement_0_0_Time of Sale EER | Residential_Market Rate Multifamily_Heat Pumps_Electric_HVAC_Multifamily_Ductless Heat Pump_Early Replacement_0_0 | Residential | Market Rate Multifamily | Heat Pumps | Electric | HVAC | Multifamily | Ductless Heat Pump | Early Replacement | 0 | 0 | Time of Sale EER | 11 | 13.875 | Assumed Central AC Time of Sale Baseline | IL TRM v9 | 5.3.12 | Ductless Heat Pumps | RS-HVC-DHP-V08-210101 | RS | HVC | DHP- | V08-210101
Residential_Market Rate Multifamily_Heat Pumps_Electric_HVAC_Multifamily_Ductless Heat Pump_Early Replacement_0_0_Early Replacement HSPF | Residential_Market Rate Multifamily_Heat Pumps_Electric_HVAC_Multifamily_Ductless Heat Pump_Early Replacement_0_0 | Residential | Market Rate Multifamily | Heat Pumps | Electric | HVAC | Multifamily | Ductless Heat Pump | Early Replacement | 0 | 0 | Early Replacement HSPF | 3.412 | 10 | Assumed Electric Resistance ER Baseline and Ductless Hep Pump HSPF of 10. | IL TRM v9 | 5.3.12 | Ductless Heat Pumps | RS-HVC-DHP-V08-210101 | RS | HVC | DHP- | V08-210101
Residential_Market Rate Multifamily_Heat Pumps_Electric_HVAC_Multifamily_Ductless Heat Pump_Early Replacement_0_0_Time of Sale HSPF | Residential_Market Rate Multifamily_Heat Pumps_Electric_HVAC_Multifamily_Ductless Heat Pump_Early Replacement_0_0 | Residential | Market Rate Multifamily | Heat Pumps | Electric | HVAC | Multifamily | Ductless Heat Pump | Early Replacement | 0 | 0 | Time of Sale HSPF | 3.412 | 10 | Assumed Electric Resistance ER Baseline and Ductless Hep Pump HSPF of 10. | IL TRM v9 | 5.3.12 | Ductless Heat Pumps | RS-HVC-DHP-V08-210101 | RS | HVC | DHP- | V08-210101
Residential_Market Rate Multifamily_Heat Pumps_Electric_HVAC_Multifamily_Ductless Heat Pump_Early Replacement_0_0_CF | Residential_Market Rate Multifamily_Heat Pumps_Electric_HVAC_Multifamily_Ductless Heat Pump_Early Replacement_0_0 | Residential | Market Rate Multifamily | Heat Pumps | Electric | HVAC | Multifamily | Ductless Heat Pump | Early Replacement | 0 | 0 | CF | 0.72 | 0.72 | Whole House Cooling | IL TRM v9 | 5.3.12 | Ductless Heat Pumps | RS-HVC-DHP-V08-210101 | RS | HVC | DHP- | V08-210101
Residential_Market Rate Multifamily_Heat Pumps_Electric_HVAC_Multifamily_Ductless Heat Pump_Early Replacement_0_0_Early Replacement Cooling Usage | Residential_Market Rate Multifamily_Heat Pumps_Electric_HVAC_Multifamily_Ductless Heat Pump_Early Replacement_0_0 | Residential | Market Rate Multifamily | Heat Pumps | Electric | HVAC | Multifamily | Ductless Heat Pump | Early Replacement | 0 | 0 | Early Replacement Cooling Usage | 704.5161 | 354.1622 |  | IL TRM v9 | 5.3.12 | Ductless Heat Pumps | RS-HVC-DHP-V08-210101 | RS | HVC | DHP- | V08-210101
Residential_Market Rate Multifamily_Heat Pumps_Electric_HVAC_Multifamily_Ductless Heat Pump_Early Replacement_0_0_Time of Sale Cooling Usage | Residential_Market Rate Multifamily_Heat Pumps_Electric_HVAC_Multifamily_Ductless Heat Pump_Early Replacement_0_0 | Residential | Market Rate Multifamily | Heat Pumps | Electric | HVAC | Multifamily | Ductless Heat Pump | Early Replacement | 0 | 0 | Time of Sale Cooling Usage | 504 | 354.1622 |  | IL TRM v9 | 5.3.12 | Ductless Heat Pumps | RS-HVC-DHP-V08-210101 | RS | HVC | DHP- | V08-210101
Residential_Market Rate Multifamily_Heat Pumps_Electric_HVAC_Multifamily_Ductless Heat Pump_Early Replacement_0_0_Early Replacement Heating Usage | Residential_Market Rate Multifamily_Heat Pumps_Electric_HVAC_Multifamily_Ductless Heat Pump_Early Replacement_0_0 | Residential | Market Rate Multifamily | Heat Pumps | Electric | HVAC | Multifamily | Ductless Heat Pump | Early Replacement | 0 | 0 | Early Replacement Heating Usage | 7417.3505 | 2530.8 |  | IL TRM v9 | 5.3.12 | Ductless Heat Pumps | RS-HVC-DHP-V08-210101 | RS | HVC | DHP- | V08-210101
Residential_Market Rate Multifamily_Heat Pumps_Electric_HVAC_Multifamily_Ductless Heat Pump_Early Replacement_0_0_Time of Sale Heating Usage | Residential_Market Rate Multifamily_Heat Pumps_Electric_HVAC_Multifamily_Ductless Heat Pump_Early Replacement_0_0 | Residential | Market Rate Multifamily | Heat Pumps | Electric | HVAC | Multifamily | Ductless Heat Pump | Early Replacement | 0 | 0 | Time of Sale Heating Usage | 7417.3505 | 2530.8 |  | IL TRM v9 | 5.3.12 | Ductless Heat Pumps | RS-HVC-DHP-V08-210101 | RS | HVC | DHP- | V08-210101
Residential_Market Rate Multifamily_Heat Pumps_Electric_HVAC_Multifamily_Ductless Heat Pump_Early Replacement_0_0_Early Replacement Usage | Residential_Market Rate Multifamily_Heat Pumps_Electric_HVAC_Multifamily_Ductless Heat Pump_Early Replacement_0_0 | Residential | Market Rate Multifamily | Heat Pumps | Electric | HVAC | Multifamily | Ductless Heat Pump | Early Replacement | 0 | 0 | Early Replacement Usage | 8121.8667 | 2884.9622 |  | IL TRM v9 | 5.3.12 | Ductless Heat Pumps | RS-HVC-DHP-V08-210101 | RS | HVC | DHP- | V08-210101
Residential_Market Rate Multifamily_Heat Pumps_Electric_HVAC_Multifamily_Ductless Heat Pump_Early Replacement_0_0_Time of Sale Usage | Residential_Market Rate Multifamily_Heat Pumps_Electric_HVAC_Multifamily_Ductless Heat Pump_Early Replacement_0_0 | Residential | Market Rate Multifamily | Heat Pumps | Electric | HVAC | Multifamily | Ductless Heat Pump | Early Replacement | 0 | 0 | Time of Sale Usage | 7921.3505 | 2884.9622 |  | IL TRM v9 | 5.3.12 | Ductless Heat Pumps | RS-HVC-DHP-V08-210101 | RS | HVC | DHP- | V08-210101
Residential_Market Rate Multifamily_Heat Pumps_Electric_HVAC_Multifamily_Ductless Heat Pump_Early Replacement_0_0_Early Replacement Coincident Peak kW | Residential_Market Rate Multifamily_Heat Pumps_Electric_HVAC_Multifamily_Ductless Heat Pump_Early Replacement_0_0 | Residential | Market Rate Multifamily | Heat Pumps | Electric | HVAC | Multifamily | Ductless Heat Pump | Early Replacement | 0 | 0 | Early Replacement Coincident Peak kW | 1.728 | 0.93405 |  | IL TRM v9 | 5.3.12 | Ductless Heat Pumps | RS-HVC-DHP-V08-210101 | RS | HVC | DHP- | V08-210101
Residential_Market Rate Multifamily_Heat Pumps_Electric_HVAC_Multifamily_Ductless Heat Pump_Early Replacement_0_0_Time of Sale Coincident Peak kW | Residential_Market Rate Multifamily_Heat Pumps_Electric_HVAC_Multifamily_Ductless Heat Pump_Early Replacement_0_0 | Residential | Market Rate Multifamily | Heat Pumps | Electric | HVAC | Multifamily | Ductless Heat Pump | Early Replacement | 0 | 0 | Time of Sale Coincident Peak kW | 1.1782 | 0.93405 |  | IL TRM v9 | 5.3.12 | Ductless Heat Pumps | RS-HVC-DHP-V08-210101 | RS | HVC | DHP- | V08-210101
Residential_Market Rate Multifamily_Heat Pumps_Electric_HVAC_Multifamily_Ductless Heat Pump_Early Replacement_0_0_Remaining Year kWh | Residential_Market Rate Multifamily_Heat Pumps_Electric_HVAC_Multifamily_Ductless Heat Pump_Early Replacement_0_0 | Residential | Market Rate Multifamily | Heat Pumps | Electric | HVAC | Multifamily | Ductless Heat Pump | Early Replacement | 0 | 0 | Remaining Year kWh | 0 | 5236.9045 |  | IL TRM v9 | 5.3.12 | Ductless Heat Pumps | RS-HVC-DHP-V08-210101 | RS | HVC | DHP- | V08-210101
Residential_Market Rate Multifamily_Heat Pumps_Electric_HVAC_Multifamily_Ductless Heat Pump_Early Replacement_0_0_kWh Saved per Unit | Residential_Market Rate Multifamily_Heat Pumps_Electric_HVAC_Multifamily_Ductless Heat Pump_Early Replacement_0_0 | Residential | Market Rate Multifamily | Heat Pumps | Electric | HVAC | Multifamily | Ductless Heat Pump | Early Replacement | 0 | 0 | kWh Saved per Unit | 0 | 5036.3884 |  | IL TRM v9 | 5.3.12 | Ductless Heat Pumps | RS-HVC-DHP-V08-210101 | RS | HVC | DHP- | V08-210101
Residential_Market Rate Multifamily_Heat Pumps_Electric_HVAC_Multifamily_Ductless Heat Pump_Early Replacement_0_0_Remaining Year kW | Residential_Market Rate Multifamily_Heat Pumps_Electric_HVAC_Multifamily_Ductless Heat Pump_Early Replacement_0_0 | Residential | Market Rate Multifamily | Heat Pumps | Electric | HVAC | Multifamily | Ductless Heat Pump | Early Replacement | 0 | 0 | Remaining Year kW | 0 | 0.79395 |  | IL TRM v9 | 5.3.12 | Ductless Heat Pumps | RS-HVC-DHP-V08-210101 | RS | HVC | DHP- | V08-210101
Residential_Market Rate Multifamily_Heat Pumps_Electric_HVAC_Multifamily_Ductless Heat Pump_Early Replacement_0_0_Coincident Peak kW Saved per Unit | Residential_Market Rate Multifamily_Heat Pumps_Electric_HVAC_Multifamily_Ductless Heat Pump_Early Replacement_0_0 | Residential | Market Rate Multifamily | Heat Pumps | Electric | HVAC | Multifamily | Ductless Heat Pump | Early Replacement | 0 | 0 | Coincident Peak kW Saved per Unit | 0 | 0.24413 |  | IL TRM v9 | 5.3.12 | Ductless Heat Pumps | RS-HVC-DHP-V08-210101 | RS | HVC | DHP- | V08-210101
Residential_Market Rate Multifamily_Heat Pumps_Electric_HVAC_Multifamily_Ductless Heat Pump_Early Replacement_0_0_Remaining Life | Residential_Market Rate Multifamily_Heat Pumps_Electric_HVAC_Multifamily_Ductless Heat Pump_Early Replacement_0_0 | Residential | Market Rate Multifamily | Heat Pumps | Electric | HVAC | Multifamily | Ductless Heat Pump | Early Replacement | 0 | 0 | Remaining Life | 6 | 6 |  | IL TRM v9 | 5.3.12 | Ductless Heat Pumps | RS-HVC-DHP-V08-210101 | RS | HVC | DHP- | V08-210101
Residential_Market Rate Multifamily_Heat Pumps_Electric_HVAC_Multifamily_Ductless Heat Pump_Early Replacement_0_0_Lifetime (years) | Residential_Market Rate Multifamily_Heat Pumps_Electric_HVAC_Multifamily_Ductless Heat Pump_Early Replacement_0_0 | Residential | Market Rate Multifamily | Heat Pumps | Electric | HVAC | Multifamily | Ductless Heat Pump | Early Replacement | 0 | 0 | Lifetime (years) | 15 | 15 |  | IL TRM v9 | 5.3.12 | Ductless Heat Pumps | RS-HVC-DHP-V08-210101 | RS | HVC | DHP- | V08-210101
Residential_Market Rate Multifamily_Heat Pumps_Electric_HVAC_Multifamily_Ductless Heat Pump_Early Replacement_0_0_Future Avoided Cost | Residential_Market Rate Multifamily_Heat Pumps_Electric_HVAC_Multifamily_Ductless Heat Pump_Early Replacement_0_0 | Residential | Market Rate Multifamily | Heat Pumps | Electric | HVAC | Multifamily | Ductless Heat Pump | Early Replacement | 0 | 0 | Future Avoided Cost | 0 | 0 | If replacing electric resistance heat, there is no deferred replacement cost. | IL TRM v9 | 5.3.12 | Ductless Heat Pumps | RS-HVC-DHP-V08-210101 | RS | HVC | DHP- | V08-210101
Residential_Market Rate Multifamily_Heat Pumps_Electric_HVAC_Multifamily_Ductless Heat Pump_Early Replacement_0_0_Incremental Cost | Residential_Market Rate Multifamily_Heat Pumps_Electric_HVAC_Multifamily_Ductless Heat Pump_Early Replacement_0_0 | Residential | Market Rate Multifamily | Heat Pumps | Electric | HVAC | Multifamily | Ductless Heat Pump | Early Replacement | 0 | 0 | Incremental Cost | 0 | 2407.5 |  | IL TRM v9 | 5.3.12 | Ductless Heat Pumps | RS-HVC-DHP-V08-210101 | RS | HVC | DHP- | V08-210101
Residential_Market Rate Multifamily_Heat Pumps_Electric_HVAC_Multifamily_Ductless Heat Pump_Early Replacement_0_0_ | Residential_Market Rate Multifamily_Heat Pumps_Electric_HVAC_Multifamily_Ductless Heat Pump_Early Replacement_0_0 | Residential | Market Rate Multifamily | Heat Pumps | Electric | HVAC | Multifamily | Ductless Heat Pump | Early Replacement | 0 | 0 | [8 empty] | ERROR
Residential_Market Rate Multifamily_Direct Install_Electric_Lighting_Multifamily_LED Screw Based Omnidirectional Bulb_Multifamily Common Area_43W_10W_Watts_base | Residential_Market Rate Multifamily_Direct Install_Electric_Lighting_Multifamily_LED Screw Based Omnidirectional Bulb_Multifamily Common Area_43W_10W | Residential | Market Rate Multifamily | Direct Install | Electric | Lighting | Multifamily | LED Screw Based Omnidirectional Bulb | Multifamily Common Area | 43W | 10W | Watts_base |  | 43 |  | IL TRM v9 | 5.5.8 | LED Screw Based Omnidirectional Bulbs | RS-LTG-LEDA-V10-210101 | RS | LTG | LEDA | V10-210101
Residential_Market Rate Multifamily_Direct Install_Electric_Lighting_Multifamily_LED Screw Based Omnidirectional Bulb_Multifamily Common Area_43W_10W_Watts_EE | Residential_Market Rate Multifamily_Direct Install_Electric_Lighting_Multifamily_LED Screw Based Omnidirectional Bulb_Multifamily Common Area_43W_10W | Residential | Market Rate Multifamily | Direct Install | Electric | Lighting | Multifamily | LED Screw Based Omnidirectional Bulb | Multifamily Common Area | 43W | 10W | Watts_EE |  | 10 |  | IL TRM v9 | 5.5.8 | LED Screw Based Omnidirectional Bulbs | RS-LTG-LEDA-V10-210101 | RS | LTG | LEDA | V10-210101
Residential_Market Rate Multifamily_Direct Install_Electric_Lighting_Multifamily_LED Screw Based Omnidirectional Bulb_Multifamily Common Area_43W_10W_Leakage | Residential_Market Rate Multifamily_Direct Install_Electric_Lighting_Multifamily_LED Screw Based Omnidirectional Bulb_Multifamily Common Area_43W_10W | Residential | Market Rate Multifamily | Direct Install | Electric | Lighting | Multifamily | LED Screw Based Omnidirectional Bulb | Multifamily Common Area | 43W | 10W | Leakage |  | 0 | Non-TOS | IL TRM v9 | 5.5.8 | LED Screw Based Omnidirectional Bulbs | RS-LTG-LEDA-V10-210101 | RS | LTG | LEDA | V10-210101
Residential_Market Rate Multifamily_Direct Install_Electric_Lighting_Multifamily_LED Screw Based Omnidirectional Bulb_Multifamily Common Area_43W_10W_Hours | Residential_Market Rate Multifamily_Direct Install_Electric_Lighting_Multifamily_LED Screw Based Omnidirectional Bulb_Multifamily Common Area_43W_10W | Residential | Market Rate Multifamily | Direct Install | Electric | Lighting | Multifamily | LED Screw Based Omnidirectional Bulb | Multifamily Common Area | 43W | 10W | Hours |  | 2475 | Assuming exterior or uncooled location as proxy for common area. | IL TRM v9 | 5.5.8 | LED Screw Based Omnidirectional Bulbs | RS-LTG-LEDA-V10-210101 | RS | LTG | LEDA | V10-210101
Residential_Market Rate Multifamily_Direct Install_Electric_Lighting_Multifamily_LED Screw Based Omnidirectional Bulb_Multifamily Common Area_43W_10W_WHFe | Residential_Market Rate Multifamily_Direct Install_Electric_Lighting_Multifamily_LED Screw Based Omnidirectional Bulb_Multifamily Common Area_43W_10W | Residential | Market Rate Multifamily | Direct Install | Electric | Lighting | Multifamily | LED Screw Based Omnidirectional Bulb | Multifamily Common Area | 43W | 10W | WHFe |  | 1 | Assuming exterior or uncooled location as proxy for common area. | IL TRM v9 | 5.5.8 | LED Screw Based Omnidirectional Bulbs | RS-LTG-LEDA-V10-210101 | RS | LTG | LEDA | V10-210101
Residential_Market Rate Multifamily_Direct Install_Electric_Lighting_Multifamily_LED Screw Based Omnidirectional Bulb_Multifamily Common Area_43W_10W_ISR | Residential_Market Rate Multifamily_Direct Install_Electric_Lighting_Multifamily_LED Screw Based Omnidirectional Bulb_Multifamily Common Area_43W_10W | Residential | Market Rate Multifamily | Direct Install | Electric | Lighting | Multifamily | LED Screw Based Omnidirectional Bulb | Multifamily Common Area | 43W | 10W | ISR |  | 0.945 | Assumed direct install | IL TRM v9 | 5.5.8 | LED Screw Based Omnidirectional Bulbs | RS-LTG-LEDA-V10-210101 | RS | LTG | LEDA | V10-210101
Residential_Market Rate Multifamily_Direct Install_Electric_Lighting_Multifamily_LED Screw Based Omnidirectional Bulb_Multifamily Common Area_43W_10W_HF | Residential_Market Rate Multifamily_Direct Install_Electric_Lighting_Multifamily_LED Screw Based Omnidirectional Bulb_Multifamily Common Area_43W_10W | Residential | Market Rate Multifamily | Direct Install | Electric | Lighting | Multifamily | LED Screw Based Omnidirectional Bulb | Multifamily Common Area | 43W | 10W | HF |  | 0 | Assuming exterior or uncooled location as proxy for common area. | IL TRM v9 | 5.5.8 | LED Screw Based Omnidirectional Bulbs | RS-LTG-LEDA-V10-210101 | RS | LTG | LEDA | V10-210101
Residential_Market Rate Multifamily_Direct Install_Electric_Lighting_Multifamily_LED Screw Based Omnidirectional Bulb_Multifamily Common Area_43W_10W_ηHeat | Residential_Market Rate Multifamily_Direct Install_Electric_Lighting_Multifamily_LED Screw Based Omnidirectional Bulb_Multifamily Common Area_43W_10W | Residential | Market Rate Multifamily | Direct Install | Electric | Lighting | Multifamily | LED Screw Based Omnidirectional Bulb | Multifamily Common Area | 43W | 10W | ηHeat |  | 1.28 | Assumed unknown system type | IL TRM v9 | 5.5.8 | LED Screw Based Omnidirectional Bulbs | RS-LTG-LEDA-V10-210101 | RS | LTG | LEDA | V10-210101
Residential_Market Rate Multifamily_Direct Install_Electric_Lighting_Multifamily_LED Screw Based Omnidirectional Bulb_Multifamily Common Area_43W_10W_WHFd | Residential_Market Rate Multifamily_Direct Install_Electric_Lighting_Multifamily_LED Screw Based Omnidirectional Bulb_Multifamily Common Area_43W_10W | Residential | Market Rate Multifamily | Direct Install | Electric | Lighting | Multifamily | LED Screw Based Omnidirectional Bulb | Multifamily Common Area | 43W | 10W | WHFd |  | 1 | Assuming exterior or uncooled location as proxy for common area. | IL TRM v9 | 5.5.8 | LED Screw Based Omnidirectional Bulbs | RS-LTG-LEDA-V10-210101 | RS | LTG | LEDA | V10-210101
Residential_Market Rate Multifamily_Direct Install_Electric_Lighting_Multifamily_LED Screw Based Omnidirectional Bulb_Multifamily Common Area_43W_10W_CF | Residential_Market Rate Multifamily_Direct Install_Electric_Lighting_Multifamily_LED Screw Based Omnidirectional Bulb_Multifamily Common Area_43W_10W | Residential | Market Rate Multifamily | Direct Install | Electric | Lighting | Multifamily | LED Screw Based Omnidirectional Bulb | Multifamily Common Area | 43W | 10W | CF |  | 0.273 | Assuming exterior or uncooled location as proxy for common area. | IL TRM v9 | 5.5.8 | LED Screw Based Omnidirectional Bulbs | RS-LTG-LEDA-V10-210101 | RS | LTG | LEDA | V10-210101
Residential_Market Rate Multifamily_Direct Install_Electric_Lighting_Multifamily_LED Screw Based Omnidirectional Bulb_Multifamily Common Area_43W_10W_ηHeat | Residential_Market Rate Multifamily_Direct Install_Electric_Lighting_Multifamily_LED Screw Based Omnidirectional Bulb_Multifamily Common Area_43W_10W | Residential | Market Rate Multifamily | Direct Install | Electric | Lighting | Multifamily | LED Screw Based Omnidirectional Bulb | Multifamily Common Area | 43W | 10W | ηHeat |  | 0.7 |  | IL TRM v9 | 5.5.8 | LED Screw Based Omnidirectional Bulbs | RS-LTG-LEDA-V10-210101 | RS | LTG | LEDA | V10-210101
Residential_Market Rate Multifamily_Direct Install_Electric_Lighting_Multifamily_LED Screw Based Omnidirectional Bulb_Multifamily Common Area_43W_10W_Conversion | Residential_Market Rate Multifamily_Direct Install_Electric_Lighting_Multifamily_LED Screw Based Omnidirectional Bulb_Multifamily Common Area_43W_10W | Residential | Market Rate Multifamily | Direct Install | Electric | Lighting | Multifamily | LED Screw Based Omnidirectional Bulb | Multifamily Common Area | 43W | 10W | Conversion |  | 0.03412 |  | IL TRM v9 | 5.5.8 | LED Screw Based Omnidirectional Bulbs | RS-LTG-LEDA-V10-210101 | RS | LTG | LEDA | V10-210101
Residential_Market Rate Multifamily_Direct Install_Electric_Lighting_Multifamily_LED Screw Based Omnidirectional Bulb_Multifamily Common Area_43W_10W_Mid-Life Adjustment | Residential_Market Rate Multifamily_Direct Install_Electric_Lighting_Multifamily_LED Screw Based Omnidirectional Bulb_Multifamily Common Area_43W_10W | Residential | Market Rate Multifamily | Direct Install | Electric | Lighting | Multifamily | LED Screw Based Omnidirectional Bulb | Multifamily Common Area | 43W | 10W | Mid-Life Adjustment |  | 0.38 |  | IL TRM v9 | 5.5.8 | LED Screw Based Omnidirectional Bulbs | RS-LTG-LEDA-V10-210101 | RS | LTG | LEDA | V10-210101
Residential_Market Rate Multifamily_Direct Install_Electric_Lighting_Multifamily_LED Screw Based Omnidirectional Bulb_Multifamily Common Area_43W_10W_Remaining Year kWh Heating Penalty | Residential_Market Rate Multifamily_Direct Install_Electric_Lighting_Multifamily_LED Screw Based Omnidirectional Bulb_Multifamily Common Area_43W_10W | Residential | Market Rate Multifamily | Direct Install | Electric | Lighting | Multifamily | LED Screw Based Omnidirectional Bulb | Multifamily Common Area | 43W | 10W | Remaining Year kWh Heating Penalty |  | 0 |  | IL TRM v9 | 5.5.8 | LED Screw Based Omnidirectional Bulbs | RS-LTG-LEDA-V10-210101 | RS | LTG | LEDA | V10-210101
Residential_Market Rate Multifamily_Direct Install_Electric_Lighting_Multifamily_LED Screw Based Omnidirectional Bulb_Multifamily Common Area_43W_10W_kWh Heating Penalty | Residential_Market Rate Multifamily_Direct Install_Electric_Lighting_Multifamily_LED Screw Based Omnidirectional Bulb_Multifamily Common Area_43W_10W | Residential | Market Rate Multifamily | Direct Install | Electric | Lighting | Multifamily | LED Screw Based Omnidirectional Bulb | Multifamily Common Area | 43W | 10W | kWh Heating Penalty |  | 0 |  | IL TRM v9 | 5.5.8 | LED Screw Based Omnidirectional Bulbs | RS-LTG-LEDA-V10-210101 | RS | LTG | LEDA | V10-210101
Residential_Market Rate Multifamily_Direct Install_Electric_Lighting_Multifamily_LED Screw Based Omnidirectional Bulb_Multifamily Common Area_43W_10W_Remaining Year Therm Heating Penalty | Residential_Market Rate Multifamily_Direct Install_Electric_Lighting_Multifamily_LED Screw Based Omnidirectional Bulb_Multifamily Common Area_43W_10W | Residential | Market Rate Multifamily | Direct Install | Electric | Lighting | Multifamily | LED Screw Based Omnidirectional Bulb | Multifamily Common Area | 43W | 10W | Remaining Year Therm Heating Penalty |  | 0 |  | IL TRM v9 | 5.5.8 | LED Screw Based Omnidirectional Bulbs | RS-LTG-LEDA-V10-210101 | RS | LTG | LEDA | V10-210101
Residential_Market Rate Multifamily_Direct Install_Electric_Lighting_Multifamily_LED Screw Based Omnidirectional Bulb_Multifamily Common Area_43W_10W_Therm Heating Penalty | Residential_Market Rate Multifamily_Direct Install_Electric_Lighting_Multifamily_LED Screw Based Omnidirectional Bulb_Multifamily Common Area_43W_10W | Residential | Market Rate Multifamily | Direct Install | Electric | Lighting | Multifamily | LED Screw Based Omnidirectional Bulb | Multifamily Common Area | 43W | 10W | Therm Heating Penalty |  | 0 |  | IL TRM v9 | 5.5.8 | LED Screw Based Omnidirectional Bulbs | RS-LTG-LEDA-V10-210101 | RS | LTG | LEDA | V10-210101
Residential_Market Rate Multifamily_Direct Install_Electric_Lighting_Multifamily_LED Screw Based Omnidirectional Bulb_Multifamily Common Area_43W_10W_Remaining Year kWh | Residential_Market Rate Multifamily_Direct Install_Electric_Lighting_Multifamily_LED Screw Based Omnidirectional Bulb_Multifamily Common Area_43W_10W | Residential | Market Rate Multifamily | Direct Install | Electric | Lighting | Multifamily | LED Screw Based Omnidirectional Bulb | Multifamily Common Area | 43W | 10W | Remaining Year kWh |  | 77.1829 |  | IL TRM v9 | 5.5.8 | LED Screw Based Omnidirectional Bulbs | RS-LTG-LEDA-V10-210101 | RS | LTG | LEDA | V10-210101
Residential_Market Rate Multifamily_Direct Install_Electric_Lighting_Multifamily_LED Screw Based Omnidirectional Bulb_Multifamily Common Area_43W_10W_kWh Saved per Unit | Residential_Market Rate Multifamily_Direct Install_Electric_Lighting_Multifamily_LED Screw Based Omnidirectional Bulb_Multifamily Common Area_43W_10W | Residential | Market Rate Multifamily | Direct Install | Electric | Lighting | Multifamily | LED Screw Based Omnidirectional Bulb | Multifamily Common Area | 43W | 10W | kWh Saved per Unit |  | 29.3295 |  | IL TRM v9 | 5.5.8 | LED Screw Based Omnidirectional Bulbs | RS-LTG-LEDA-V10-210101 | RS | LTG | LEDA | V10-210101
Residential_Market Rate Multifamily_Direct Install_Electric_Lighting_Multifamily_LED Screw Based Omnidirectional Bulb_Multifamily Common Area_43W_10W_Remaining Year kW | Residential_Market Rate Multifamily_Direct Install_Electric_Lighting_Multifamily_LED Screw Based Omnidirectional Bulb_Multifamily Common Area_43W_10W | Residential | Market Rate Multifamily | Direct Install | Electric | Lighting | Multifamily | LED Screw Based Omnidirectional Bulb | Multifamily Common Area | 43W | 10W | Remaining Year kW |  | 0.0085135 |  | IL TRM v9 | 5.5.8 | LED Screw Based Omnidirectional Bulbs | RS-LTG-LEDA-V10-210101 | RS | LTG | LEDA | V10-210101
Residential_Market Rate Multifamily_Direct Install_Electric_Lighting_Multifamily_LED Screw Based Omnidirectional Bulb_Multifamily Common Area_43W_10W_Coincident Peak kW Saved per Unit | Residential_Market Rate Multifamily_Direct Install_Electric_Lighting_Multifamily_LED Screw Based Omnidirectional Bulb_Multifamily Common Area_43W_10W | Residential | Market Rate Multifamily | Direct Install | Electric | Lighting | Multifamily | LED Screw Based Omnidirectional Bulb | Multifamily Common Area | 43W | 10W | Coincident Peak kW Saved per Unit |  | 0.0032351 |  | IL TRM v9 | 5.5.8 | LED Screw Based Omnidirectional Bulbs | RS-LTG-LEDA-V10-210101 | RS | LTG | LEDA | V10-210101
Residential_Market Rate Multifamily_Direct Install_Electric_Lighting_Multifamily_LED Screw Based Omnidirectional Bulb_Multifamily Common Area_43W_10W_Remaining Life | Residential_Market Rate Multifamily_Direct Install_Electric_Lighting_Multifamily_LED Screw Based Omnidirectional Bulb_Multifamily Common Area_43W_10W | Residential | Market Rate Multifamily | Direct Install | Electric | Lighting | Multifamily | LED Screw Based Omnidirectional Bulb | Multifamily Common Area | 43W | 10W | Remaining Life |  | 4 |  | IL TRM v9 | 5.5.8 | LED Screw Based Omnidirectional Bulbs | RS-LTG-LEDA-V10-210101 | RS | LTG | LEDA | V10-210101
Residential_Market Rate Multifamily_Direct Install_Electric_Lighting_Multifamily_LED Screw Based Omnidirectional Bulb_Multifamily Common Area_43W_10W_Lifetime (years) | Residential_Market Rate Multifamily_Direct Install_Electric_Lighting_Multifamily_LED Screw Based Omnidirectional Bulb_Multifamily Common Area_43W_10W | Residential | Market Rate Multifamily | Direct Install | Electric | Lighting | Multifamily | LED Screw Based Omnidirectional Bulb | Multifamily Common Area | 43W | 10W | Lifetime (years) |  | 8 | Exterior | IL TRM v9 | 5.5.8 | LED Screw Based Omnidirectional Bulbs | RS-LTG-LEDA-V10-210101 | RS | LTG | LEDA | V10-210101
Residential_Market Rate Multifamily_Direct Install_Electric_Lighting_Multifamily_LED Screw Based Omnidirectional Bulb_Multifamily Common Area_43W_10W_Incremental Cost | Residential_Market Rate Multifamily_Direct Install_Electric_Lighting_Multifamily_LED Screw Based Omnidirectional Bulb_Multifamily Common Area_43W_10W | Residential | Market Rate Multifamily | Direct Install | Electric | Lighting | Multifamily | LED Screw Based Omnidirectional Bulb | Multifamily Common Area | 43W | 10W | Incremental Cost |  | 1.45 | Assumed 2020 and on | IL TRM v9 | 5.5.8 | LED Screw Based Omnidirectional Bulbs | RS-LTG-LEDA-V10-210101 | RS | LTG | LEDA | V10-210101
Residential_Market Rate Multifamily_Direct Install_Electric_Lighting_Multifamily_LED Screw Based Omnidirectional Bulb_Multifamily Common Area_43W_10W_ | Residential_Market Rate Multifamily_Direct Install_Electric_Lighting_Multifamily_LED Screw Based Omnidirectional Bulb_Multifamily Common Area_43W_10W | Residential | Market Rate Multifamily | Direct Install | Electric | Lighting | Multifamily | LED Screw Based Omnidirectional Bulb | Multifamily Common Area | 43W | 10W | [8 empty] | ERROR
Residential_Market Rate Multifamily_Direct Install_Electric_Lighting_Multifamily_LED Screw Based Omnidirectional Bulb_Multifamily Common Area_53W_13W_Watts_base | Residential_Market Rate Multifamily_Direct Install_Electric_Lighting_Multifamily_LED Screw Based Omnidirectional Bulb_Multifamily Common Area_53W_13W | Residential | Market Rate Multifamily | Direct Install | Electric | Lighting | Multifamily | LED Screw Based Omnidirectional Bulb | Multifamily Common Area | 53W | 13W | Watts_base |  | 53 |  | IL TRM v9 | 5.5.8 | LED Screw Based Omnidirectional Bulbs | RS-LTG-LEDA-V10-210101 | RS | LTG | LEDA | V10-210101
Residential_Market Rate Multifamily_Direct Install_Electric_Lighting_Multifamily_LED Screw Based Omnidirectional Bulb_Multifamily Common Area_53W_13W_Watts_EE | Residential_Market Rate Multifamily_Direct Install_Electric_Lighting_Multifamily_LED Screw Based Omnidirectional Bulb_Multifamily Common Area_53W_13W | Residential | Market Rate Multifamily | Direct Install | Electric | Lighting | Multifamily | LED Screw Based Omnidirectional Bulb | Multifamily Common Area | 53W | 13W | Watts_EE |  | 13 |  | IL TRM v9 | 5.5.8 | LED Screw Based Omnidirectional Bulbs | RS-LTG-LEDA-V10-210101 | RS | LTG | LEDA | V10-210101
Residential_Market Rate Multifamily_Direct Install_Electric_Lighting_Multifamily_LED Screw Based Omnidirectional Bulb_Multifamily Common Area_53W_13W_Leakage | Residential_Market Rate Multifamily_Direct Install_Electric_Lighting_Multifamily_LED Screw Based Omnidirectional Bulb_Multifamily Common Area_53W_13W | Residential | Market Rate Multifamily | Direct Install | Electric | Lighting | Multifamily | LED Screw Based Omnidirectional Bulb | Multifamily Common Area | 53W | 13W | Leakage |  | 0 | Non-TOS | IL TRM v9 | 5.5.8 | LED Screw Based Omnidirectional Bulbs | RS-LTG-LEDA-V10-210101 | RS | LTG | LEDA | V10-210101
Residential_Market Rate Multifamily_Direct Install_Electric_Lighting_Multifamily_LED Screw Based Omnidirectional Bulb_Multifamily Common Area_53W_13W_Hours | Residential_Market Rate Multifamily_Direct Install_Electric_Lighting_Multifamily_LED Screw Based Omnidirectional Bulb_Multifamily Common Area_53W_13W | Residential | Market Rate Multifamily | Direct Install | Electric | Lighting | Multifamily | LED Screw Based Omnidirectional Bulb | Multifamily Common Area | 53W | 13W | Hours |  | 2475 | Assuming exterior or uncooled location as proxy for common area. | IL TRM v9 | 5.5.8 | LED Screw Based Omnidirectional Bulbs | RS-LTG-LEDA-V10-210101 | RS | LTG | LEDA | V10-210101
Residential_Market Rate Multifamily_Direct Install_Electric_Lighting_Multifamily_LED Screw Based Omnidirectional Bulb_Multifamily Common Area_53W_13W_WHFe | Residential_Market Rate Multifamily_Direct Install_Electric_Lighting_Multifamily_LED Screw Based Omnidirectional Bulb_Multifamily Common Area_53W_13W | Residential | Market Rate Multifamily | Direct Install | Electric | Lighting | Multifamily | LED Screw Based Omnidirectional Bulb | Multifamily Common Area | 53W | 13W | WHFe |  | 1 | Assuming exterior or uncooled location as proxy for common area. | IL TRM v9 | 5.5.8 | LED Screw Based Omnidirectional Bulbs | RS-LTG-LEDA-V10-210101 | RS | LTG | LEDA | V10-210101
Residential_Market Rate Multifamily_Direct Install_Electric_Lighting_Multifamily_LED Screw Based Omnidirectional Bulb_Multifamily Common Area_53W_13W_ISR | Residential_Market Rate Multifamily_Direct Install_Electric_Lighting_Multifamily_LED Screw Based Omnidirectional Bulb_Multifamily Common Area_53W_13W | Residential | Market Rate Multifamily | Direct Install | Electric | Lighting | Multifamily | LED Screw Based Omnidirectional Bulb | Multifamily Common Area | 53W | 13W | ISR |  | 0.945 | Assumed direct install | IL TRM v9 | 5.5.8 | LED Screw Based Omnidirectional Bulbs | RS-LTG-LEDA-V10-210101 | RS | LTG | LEDA | V10-210101
Residential_Market Rate Multifamily_Direct Install_Electric_Lighting_Multifamily_LED Screw Based Omnidirectional Bulb_Multifamily Common Area_53W_13W_HF | Residential_Market Rate Multifamily_Direct Install_Electric_Lighting_Multifamily_LED Screw Based Omnidirectional Bulb_Multifamily Common Area_53W_13W | Residential | Market Rate Multifamily | Direct Install | Electric | Lighting | Multifamily | LED Screw Based Omnidirectional Bulb | Multifamily Common Area | 53W | 13W | HF |  | 0 | Assuming exterior or uncooled location as proxy for common area. | IL TRM v9 | 5.5.8 | LED Screw Based Omnidirectional Bulbs | RS-LTG-LEDA-V10-210101 | RS | LTG | LEDA | V10-210101
Residential_Market Rate Multifamily_Direct Install_Electric_Lighting_Multifamily_LED Screw Based Omnidirectional Bulb_Multifamily Common Area_53W_13W_ηHeat | Residential_Market Rate Multifamily_Direct Install_Electric_Lighting_Multifamily_LED Screw Based Omnidirectional Bulb_Multifamily Common Area_53W_13W | Residential | Market Rate Multifamily | Direct Install | Electric | Lighting | Multifamily | LED Screw Based Omnidirectional Bulb | Multifamily Common Area | 53W | 13W | ηHeat |  | 1.28 | Assumed unknown system type | IL TRM v9 | 5.5.8 | LED Screw Based Omnidirectional Bulbs | RS-LTG-LEDA-V10-210101 | RS | LTG | LEDA | V10-210101
Residential_Market Rate Multifamily_Direct Install_Electric_Lighting_Multifamily_LED Screw Based Omnidirectional Bulb_Multifamily Common Area_53W_13W_WHFd | Residential_Market Rate Multifamily_Direct Install_Electric_Lighting_Multifamily_LED Screw Based Omnidirectional Bulb_Multifamily Common Area_53W_13W | Residential | Market Rate Multifamily | Direct Install | Electric | Lighting | Multifamily | LED Screw Based Omnidirectional Bulb | Multifamily Common Area | 53W | 13W | WHFd |  | 1 | Assuming exterior or uncooled location as proxy for common area. | IL TRM v9 | 5.5.8 | LED Screw Based Omnidirectional Bulbs | RS-LTG-LEDA-V10-210101 | RS | LTG | LEDA | V10-210101
Residential_Market Rate Multifamily_Direct Install_Electric_Lighting_Multifamily_LED Screw Based Omnidirectional Bulb_Multifamily Common Area_53W_13W_CF | Residential_Market Rate Multifamily_Direct Install_Electric_Lighting_Multifamily_LED Screw Based Omnidirectional Bulb_Multifamily Common Area_53W_13W | Residential | Market Rate Multifamily | Direct Install | Electric | Lighting | Multifamily | LED Screw Based Omnidirectional Bulb | Multifamily Common Area | 53W | 13W | CF |  | 0.273 | Assuming exterior or uncooled location as proxy for common area. | IL TRM v9 | 5.5.8 | LED Screw Based Omnidirectional Bulbs | RS-LTG-LEDA-V10-210101 | RS | LTG | LEDA | V10-210101
Residential_Market Rate Multifamily_Direct Install_Electric_Lighting_Multifamily_LED Screw Based Omnidirectional Bulb_Multifamily Common Area_53W_13W_ηHeat | Residential_Market Rate Multifamily_Direct Install_Electric_Lighting_Multifamily_LED Screw Based Omnidirectional Bulb_Multifamily Common Area_53W_13W | Residential | Market Rate Multifamily | Direct Install | Electric | Lighting | Multifamily | LED Screw Based Omnidirectional Bulb | Multifamily Common Area | 53W | 13W | ηHeat |  | 0.7 |  | IL TRM v9 | 5.5.8 | LED Screw Based Omnidirectional Bulbs | RS-LTG-LEDA-V10-210101 | RS | LTG | LEDA | V10-210101
Residential_Market Rate Multifamily_Direct Install_Electric_Lighting_Multifamily_LED Screw Based Omnidirectional Bulb_Multifamily Common Area_53W_13W_Conversion | Residential_Market Rate Multifamily_Direct Install_Electric_Lighting_Multifamily_LED Screw Based Omnidirectional Bulb_Multifamily Common Area_53W_13W | Residential | Market Rate Multifamily | Direct Install | Electric | Lighting | Multifamily | LED Screw Based Omnidirectional Bulb | Multifamily Common Area | 53W | 13W | Conversion |  | 0.03412 |  | IL TRM v9 | 5.5.8 | LED Screw Based Omnidirectional Bulbs | RS-LTG-LEDA-V10-210101 | RS | LTG | LEDA | V10-210101
Residential_Market Rate Multifamily_Direct Install_Electric_Lighting_Multifamily_LED Screw Based Omnidirectional Bulb_Multifamily Common Area_53W_13W_Mid-Life Adjustment | Residential_Market Rate Multifamily_Direct Install_Electric_Lighting_Multifamily_LED Screw Based Omnidirectional Bulb_Multifamily Common Area_53W_13W | Residential | Market Rate Multifamily | Direct Install | Electric | Lighting | Multifamily | LED Screw Based Omnidirectional Bulb | Multifamily Common Area | 53W | 13W | Mid-Life Adjustment |  | 0.38 |  | IL TRM v9 | 5.5.8 | LED Screw Based Omnidirectional Bulbs | RS-LTG-LEDA-V10-210101 | RS | LTG | LEDA | V10-210101
Residential_Market Rate Multifamily_Direct Install_Electric_Lighting_Multifamily_LED Screw Based Omnidirectional Bulb_Multifamily Common Area_53W_13W_Remaining Year kWh Heating Penalty | Residential_Market Rate Multifamily_Direct Install_Electric_Lighting_Multifamily_LED Screw Based Omnidirectional Bulb_Multifamily Common Area_53W_13W | Residential | Market Rate Multifamily | Direct Install | Electric | Lighting | Multifamily | LED Screw Based Omnidirectional Bulb | Multifamily Common Area | 53W | 13W | Remaining Year kWh Heating Penalty |  | 0 |  | IL TRM v9 | 5.5.8 | LED Screw Based Omnidirectional Bulbs | RS-LTG-LEDA-V10-210101 | RS | LTG | LEDA | V10-210101
Residential_Market Rate Multifamily_Direct Install_Electric_Lighting_Multifamily_LED Screw Based Omnidirectional Bulb_Multifamily Common Area_53W_13W_kWh Heating Penalty | Residential_Market Rate Multifamily_Direct Install_Electric_Lighting_Multifamily_LED Screw Based Omnidirectional Bulb_Multifamily Common Area_53W_13W | Residential | Market Rate Multifamily | Direct Install | Electric | Lighting | Multifamily | LED Screw Based Omnidirectional Bulb | Multifamily Common Area | 53W | 13W | kWh Heating Penalty |  | 0 |  | IL TRM v9 | 5.5.8 | LED Screw Based Omnidirectional Bulbs | RS-LTG-LEDA-V10-210101 | RS | LTG | LEDA | V10-210101
Residential_Market Rate Multifamily_Direct Install_Electric_Lighting_Multifamily_LED Screw Based Omnidirectional Bulb_Multifamily Common Area_53W_13W_Remaining Year Therm Heating Penalty | Residential_Market Rate Multifamily_Direct Install_Electric_Lighting_Multifamily_LED Screw Based Omnidirectional Bulb_Multifamily Common Area_53W_13W | Residential | Market Rate Multifamily | Direct Install | Electric | Lighting | Multifamily | LED Screw Based Omnidirectional Bulb | Multifamily Common Area | 53W | 13W | Remaining Year Therm Heating Penalty |  | 0 |  | IL TRM v9 | 5.5.8 | LED Screw Based Omnidirectional Bulbs | RS-LTG-LEDA-V10-210101 | RS | LTG | LEDA | V10-210101
Residential_Market Rate Multifamily_Direct Install_Electric_Lighting_Multifamily_LED Screw Based Omnidirectional Bulb_Multifamily Common Area_53W_13W_Therm Heating Penalty | Residential_Market Rate Multifamily_Direct Install_Electric_Lighting_Multifamily_LED Screw Based Omnidirectional Bulb_Multifamily Common Area_53W_13W | Residential | Market Rate Multifamily | Direct Install | Electric | Lighting | Multifamily | LED Screw Based Omnidirectional Bulb | Multifamily Common Area | 53W | 13W | Therm Heating Penalty |  | 0 |  | IL TRM v9 | 5.5.8 | LED Screw Based Omnidirectional Bulbs | RS-LTG-LEDA-V10-210101 | RS | LTG | LEDA | V10-210101
Residential_Market Rate Multifamily_Direct Install_Electric_Lighting_Multifamily_LED Screw Based Omnidirectional Bulb_Multifamily Common Area_53W_13W_Remaining Year kWh | Residential_Market Rate Multifamily_Direct Install_Electric_Lighting_Multifamily_LED Screw Based Omnidirectional Bulb_Multifamily Common Area_53W_13W | Residential | Market Rate Multifamily | Direct Install | Electric | Lighting | Multifamily | LED Screw Based Omnidirectional Bulb | Multifamily Common Area | 53W | 13W | Remaining Year kWh |  | 93.555 |  | IL TRM v9 | 5.5.8 | LED Screw Based Omnidirectional Bulbs | RS-LTG-LEDA-V10-210101 | RS | LTG | LEDA | V10-210101
Residential_Market Rate Multifamily_Direct Install_Electric_Lighting_Multifamily_LED Screw Based Omnidirectional Bulb_Multifamily Common Area_53W_13W_kWh Saved per Unit | Residential_Market Rate Multifamily_Direct Install_Electric_Lighting_Multifamily_LED Screw Based Omnidirectional Bulb_Multifamily Common Area_53W_13W | Residential | Market Rate Multifamily | Direct Install | Electric | Lighting | Multifamily | LED Screw Based Omnidirectional Bulb | Multifamily Common Area | 53W | 13W | kWh Saved per Unit |  | 35.5509 |  | IL TRM v9 | 5.5.8 | LED Screw Based Omnidirectional Bulbs | RS-LTG-LEDA-V10-210101 | RS | LTG | LEDA | V10-210101
Residential_Market Rate Multifamily_Direct Install_Electric_Lighting_Multifamily_LED Screw Based Omnidirectional Bulb_Multifamily Common Area_53W_13W_Remaining Year kW | Residential_Market Rate Multifamily_Direct Install_Electric_Lighting_Multifamily_LED Screw Based Omnidirectional Bulb_Multifamily Common Area_53W_13W | Residential | Market Rate Multifamily | Direct Install | Electric | Lighting | Multifamily | LED Screw Based Omnidirectional Bulb | Multifamily Common Area | 53W | 13W | Remaining Year kW |  | 0.010319 |  | IL TRM v9 | 5.5.8 | LED Screw Based Omnidirectional Bulbs | RS-LTG-LEDA-V10-210101 | RS | LTG | LEDA | V10-210101
Residential_Market Rate Multifamily_Direct Install_Electric_Lighting_Multifamily_LED Screw Based Omnidirectional Bulb_Multifamily Common Area_53W_13W_Coincident Peak kW Saved per Unit | Residential_Market Rate Multifamily_Direct Install_Electric_Lighting_Multifamily_LED Screw Based Omnidirectional Bulb_Multifamily Common Area_53W_13W | Residential | Market Rate Multifamily | Direct Install | Electric | Lighting | Multifamily | LED Screw Based Omnidirectional Bulb | Multifamily Common Area | 53W | 13W | Coincident Peak kW Saved per Unit |  | 0.0039214 |  | IL TRM v9 | 5.5.8 | LED Screw Based Omnidirectional Bulbs | RS-LTG-LEDA-V10-210101 | RS | LTG | LEDA | V10-210101
Residential_Market Rate Multifamily_Direct Install_Electric_Lighting_Multifamily_LED Screw Based Omnidirectional Bulb_Multifamily Common Area_53W_13W_Remaining Life | Residential_Market Rate Multifamily_Direct Install_Electric_Lighting_Multifamily_LED Screw Based Omnidirectional Bulb_Multifamily Common Area_53W_13W | Residential | Market Rate Multifamily | Direct Install | Electric | Lighting | Multifamily | LED Screw Based Omnidirectional Bulb | Multifamily Common Area | 53W | 13W | Remaining Life |  | 4 |  | IL TRM v9 | 5.5.8 | LED Screw Based Omnidirectional Bulbs | RS-LTG-LEDA-V10-210101 | RS | LTG | LEDA | V10-210101
Residential_Market Rate Multifamily_Direct Install_Electric_Lighting_Multifamily_LED Screw Based Omnidirectional Bulb_Multifamily Common Area_53W_13W_Lifetime (years) | Residential_Market Rate Multifamily_Direct Install_Electric_Lighting_Multifamily_LED Screw Based Omnidirectional Bulb_Multifamily Common Area_53W_13W | Residential | Market Rate Multifamily | Direct Install | Electric | Lighting | Multifamily | LED Screw Based Omnidirectional Bulb | Multifamily Common Area | 53W | 13W | Lifetime (years) |  | 8 | Exterior | IL TRM v9 | 5.5.8 | LED Screw Based Omnidirectional Bulbs | RS-LTG-LEDA-V10-210101 | RS | LTG | LEDA | V10-210101
Residential_Market Rate Multifamily_Direct Install_Electric_Lighting_Multifamily_LED Screw Based Omnidirectional Bulb_Multifamily Common Area_53W_13W_Incremental Cost | Residential_Market Rate Multifamily_Direct Install_Electric_Lighting_Multifamily_LED Screw Based Omnidirectional Bulb_Multifamily Common Area_53W_13W | Residential | Market Rate Multifamily | Direct Install | Electric | Lighting | Multifamily | LED Screw Based Omnidirectional Bulb | Multifamily Common Area | 53W | 13W | Incremental Cost |  | 1.45 | Assumed 2020 and on | IL TRM v9 | 5.5.8 | LED Screw Based Omnidirectional Bulbs | RS-LTG-LEDA-V10-210101 | RS | LTG | LEDA | V10-210101
Residential_Market Rate Multifamily_Direct Install_Electric_Lighting_Multifamily_LED Screw Based Omnidirectional Bulb_Multifamily Common Area_53W_13W_ | Residential_Market Rate Multifamily_Direct Install_Electric_Lighting_Multifamily_LED Screw Based Omnidirectional Bulb_Multifamily Common Area_53W_13W | Residential | Market Rate Multifamily | Direct Install | Electric | Lighting | Multifamily | LED Screw Based Omnidirectional Bulb | Multifamily Common Area | 53W | 13W | [8 empty] | ERROR
Residential_Market Rate Multifamily_Direct Install_Electric_Lighting_Multifamily_LED Screw Based Omnidirectional Bulb_Multifamily Common Area_72W_17W_Watts_base | Residential_Market Rate Multifamily_Direct Install_Electric_Lighting_Multifamily_LED Screw Based Omnidirectional Bulb_Multifamily Common Area_72W_17W | Residential | Market Rate Multifamily | Direct Install | Electric | Lighting | Multifamily | LED Screw Based Omnidirectional Bulb | Multifamily Common Area | 72W | 17W | Watts_base |  | 72 |  | IL TRM v9 | 5.5.8 | LED Screw Based Omnidirectional Bulbs | RS-LTG-LEDA-V10-210101 | RS | LTG | LEDA | V10-210101
Residential_Market Rate Multifamily_Direct Install_Electric_Lighting_Multifamily_LED Screw Based Omnidirectional Bulb_Multifamily Common Area_72W_17W_Watts_EE | Residential_Market Rate Multifamily_Direct Install_Electric_Lighting_Multifamily_LED Screw Based Omnidirectional Bulb_Multifamily Common Area_72W_17W | Residential | Market Rate Multifamily | Direct Install | Electric | Lighting | Multifamily | LED Screw Based Omnidirectional Bulb | Multifamily Common Area | 72W | 17W | Watts_EE |  | 17 |  | IL TRM v9 | 5.5.8 | LED Screw Based Omnidirectional Bulbs | RS-LTG-LEDA-V10-210101 | RS | LTG | LEDA | V10-210101
Residential_Market Rate Multifamily_Direct Install_Electric_Lighting_Multifamily_LED Screw Based Omnidirectional Bulb_Multifamily Common Area_72W_17W_Leakage | Residential_Market Rate Multifamily_Direct Install_Electric_Lighting_Multifamily_LED Screw Based Omnidirectional Bulb_Multifamily Common Area_72W_17W | Residential | Market Rate Multifamily | Direct Install | Electric | Lighting | Multifamily | LED Screw Based Omnidirectional Bulb | Multifamily Common Area | 72W | 17W | Leakage |  | 0 | Non-TOS | IL TRM v9 | 5.5.8 | LED Screw Based Omnidirectional Bulbs | RS-LTG-LEDA-V10-210101 | RS | LTG | LEDA | V10-210101
Residential_Market Rate Multifamily_Direct Install_Electric_Lighting_Multifamily_LED Screw Based Omnidirectional Bulb_Multifamily Common Area_72W_17W_Hours | Residential_Market Rate Multifamily_Direct Install_Electric_Lighting_Multifamily_LED Screw Based Omnidirectional Bulb_Multifamily Common Area_72W_17W | Residential | Market Rate Multifamily | Direct Install | Electric | Lighting | Multifamily | LED Screw Based Omnidirectional Bulb | Multifamily Common Area | 72W | 17W | Hours |  | 2475 | Assuming exterior or uncooled location as proxy for common area. | IL TRM v9 | 5.5.8 | LED Screw Based Omnidirectional Bulbs | RS-LTG-LEDA-V10-210101 | RS | LTG | LEDA | V10-210101
Residential_Market Rate Multifamily_Direct Install_Electric_Lighting_Multifamily_LED Screw Based Omnidirectional Bulb_Multifamily Common Area_72W_17W_WHFe | Residential_Market Rate Multifamily_Direct Install_Electric_Lighting_Multifamily_LED Screw Based Omnidirectional Bulb_Multifamily Common Area_72W_17W | Residential | Market Rate Multifamily | Direct Install | Electric | Lighting | Multifamily | LED Screw Based Omnidirectional Bulb | Multifamily Common Area | 72W | 17W | WHFe |  | 1 | Assuming exterior or uncooled location as proxy for common area. | IL TRM v9 | 5.5.8 | LED Screw Based Omnidirectional Bulbs | RS-LTG-LEDA-V10-210101 | RS | LTG | LEDA | V10-210101
Residential_Market Rate Multifamily_Direct Install_Electric_Lighting_Multifamily_LED Screw Based Omnidirectional Bulb_Multifamily Common Area_72W_17W_ISR | Residential_Market Rate Multifamily_Direct Install_Electric_Lighting_Multifamily_LED Screw Based Omnidirectional Bulb_Multifamily Common Area_72W_17W | Residential | Market Rate Multifamily | Direct Install | Electric | Lighting | Multifamily | LED Screw Based Omnidirectional Bulb | Multifamily Common Area | 72W | 17W | ISR |  | 0.945 | Assumed direct install | IL TRM v9 | 5.5.8 | LED Screw Based Omnidirectional Bulbs | RS-LTG-LEDA-V10-210101 | RS | LTG | LEDA | V10-210101
Residential_Market Rate Multifamily_Direct Install_Electric_Lighting_Multifamily_LED Screw Based Omnidirectional Bulb_Multifamily Common Area_72W_17W_HF | Residential_Market Rate Multifamily_Direct Install_Electric_Lighting_Multifamily_LED Screw Based Omnidirectional Bulb_Multifamily Common Area_72W_17W | Residential | Market Rate Multifamily | Direct Install | Electric | Lighting | Multifamily | LED Screw Based Omnidirectional Bulb | Multifamily Common Area | 72W | 17W | HF |  | 0 | Assuming exterior or uncooled location as proxy for common area. | IL TRM v9 | 5.5.8 | LED Screw Based Omnidirectional Bulbs | RS-LTG-LEDA-V10-210101 | RS | LTG | LEDA | V10-210101
Residential_Market Rate Multifamily_Direct Install_Electric_Lighting_Multifamily_LED Screw Based Omnidirectional Bulb_Multifamily Common Area_72W_17W_ηHeat | Residential_Market Rate Multifamily_Direct Install_Electric_Lighting_Multifamily_LED Screw Based Omnidirectional Bulb_Multifamily Common Area_72W_17W | Residential | Market Rate Multifamily | Direct Install | Electric | Lighting | Multifamily | LED Screw Based Omnidirectional Bulb | Multifamily Common Area | 72W | 17W | ηHeat |  | 1.28 | Assumed unknown system type | IL TRM v9 | 5.5.8 | LED Screw Based Omnidirectional Bulbs | RS-LTG-LEDA-V10-210101 | RS | LTG | LEDA | V10-210101
Residential_Market Rate Multifamily_Direct Install_Electric_Lighting_Multifamily_LED Screw Based Omnidirectional Bulb_Multifamily Common Area_72W_17W_WHFd | Residential_Market Rate Multifamily_Direct Install_Electric_Lighting_Multifamily_LED Screw Based Omnidirectional Bulb_Multifamily Common Area_72W_17W | Residential | Market Rate Multifamily | Direct Install | Electric | Lighting | Multifamily | LED Screw Based Omnidirectional Bulb | Multifamily Common Area | 72W | 17W | WHFd |  | 1 | Assuming exterior or uncooled location as proxy for common area. | IL TRM v9 | 5.5.8 | LED Screw Based Omnidirectional Bulbs | RS-LTG-LEDA-V10-210101 | RS | LTG | LEDA | V10-210101
Residential_Market Rate Multifamily_Direct Install_Electric_Lighting_Multifamily_LED Screw Based Omnidirectional Bulb_Multifamily Common Area_72W_17W_CF | Residential_Market Rate Multifamily_Direct Install_Electric_Lighting_Multifamily_LED Screw Based Omnidirectional Bulb_Multifamily Common Area_72W_17W | Residential | Market Rate Multifamily | Direct Install | Electric | Lighting | Multifamily | LED Screw Based Omnidirectional Bulb | Multifamily Common Area | 72W | 17W | CF |  | 0.273 | Assuming exterior or uncooled location as proxy for common area. | IL TRM v9 | 5.5.8 | LED Screw Based Omnidirectional Bulbs | RS-LTG-LEDA-V10-210101 | RS | LTG | LEDA | V10-210101
Residential_Market Rate Multifamily_Direct Install_Electric_Lighting_Multifamily_LED Screw Based Omnidirectional Bulb_Multifamily Common Area_72W_17W_ηHeat | Residential_Market Rate Multifamily_Direct Install_Electric_Lighting_Multifamily_LED Screw Based Omnidirectional Bulb_Multifamily Common Area_72W_17W | Residential | Market Rate Multifamily | Direct Install | Electric | Lighting | Multifamily | LED Screw Based Omnidirectional Bulb | Multifamily Common Area | 72W | 17W | ηHeat |  | 0.7 |  | IL TRM v9 | 5.5.8 | LED Screw Based Omnidirectional Bulbs | RS-LTG-LEDA-V10-210101 | RS | LTG | LEDA | V10-210101
Residential_Market Rate Multifamily_Direct Install_Electric_Lighting_Multifamily_LED Screw Based Omnidirectional Bulb_Multifamily Common Area_72W_17W_Conversion | Residential_Market Rate Multifamily_Direct Install_Electric_Lighting_Multifamily_LED Screw Based Omnidirectional Bulb_Multifamily Common Area_72W_17W | Residential | Market Rate Multifamily | Direct Install | Electric | Lighting | Multifamily | LED Screw Based Omnidirectional Bulb | Multifamily Common Area | 72W | 17W | Conversion |  | 0.03412 |  | IL TRM v9 | 5.5.8 | LED Screw Based Omnidirectional Bulbs | RS-LTG-LEDA-V10-210101 | RS | LTG | LEDA | V10-210101
Residential_Market Rate Multifamily_Direct Install_Electric_Lighting_Multifamily_LED Screw Based Omnidirectional Bulb_Multifamily Common Area_72W_17W_Mid-Life Adjustment | Residential_Market Rate Multifamily_Direct Install_Electric_Lighting_Multifamily_LED Screw Based Omnidirectional Bulb_Multifamily Common Area_72W_17W | Residential | Market Rate Multifamily | Direct Install | Electric | Lighting | Multifamily | LED Screw Based Omnidirectional Bulb | Multifamily Common Area | 72W | 17W | Mid-Life Adjustment |  | 0.38 |  | IL TRM v9 | 5.5.8 | LED Screw Based Omnidirectional Bulbs | RS-LTG-LEDA-V10-210101 | RS | LTG | LEDA | V10-210101
Residential_Market Rate Multifamily_Direct Install_Electric_Lighting_Multifamily_LED Screw Based Omnidirectional Bulb_Multifamily Common Area_72W_17W_Remaining Year kWh Heating Penalty | Residential_Market Rate Multifamily_Direct Install_Electric_Lighting_Multifamily_LED Screw Based Omnidirectional Bulb_Multifamily Common Area_72W_17W | Residential | Market Rate Multifamily | Direct Install | Electric | Lighting | Multifamily | LED Screw Based Omnidirectional Bulb | Multifamily Common Area | 72W | 17W | Remaining Year kWh Heating Penalty |  | 0 |  | IL TRM v9 | 5.5.8 | LED Screw Based Omnidirectional Bulbs | RS-LTG-LEDA-V10-210101 | RS | LTG | LEDA | V10-210101
Residential_Market Rate Multifamily_Direct Install_Electric_Lighting_Multifamily_LED Screw Based Omnidirectional Bulb_Multifamily Common Area_72W_17W_kWh Heating Penalty | Residential_Market Rate Multifamily_Direct Install_Electric_Lighting_Multifamily_LED Screw Based Omnidirectional Bulb_Multifamily Common Area_72W_17W | Residential | Market Rate Multifamily | Direct Install | Electric | Lighting | Multifamily | LED Screw Based Omnidirectional Bulb | Multifamily Common Area | 72W | 17W | kWh Heating Penalty |  | 0 |  | IL TRM v9 | 5.5.8 | LED Screw Based Omnidirectional Bulbs | RS-LTG-LEDA-V10-210101 | RS | LTG | LEDA | V10-210101
Residential_Market Rate Multifamily_Direct Install_Electric_Lighting_Multifamily_LED Screw Based Omnidirectional Bulb_Multifamily Common Area_72W_17W_Remaining Year Therm Heating Penalty | Residential_Market Rate Multifamily_Direct Install_Electric_Lighting_Multifamily_LED Screw Based Omnidirectional Bulb_Multifamily Common Area_72W_17W | Residential | Market Rate Multifamily | Direct Install | Electric | Lighting | Multifamily | LED Screw Based Omnidirectional Bulb | Multifamily Common Area | 72W | 17W | Remaining Year Therm Heating Penalty |  | 0 |  | IL TRM v9 | 5.5.8 | LED Screw Based Omnidirectional Bulbs | RS-LTG-LEDA-V10-210101 | RS | LTG | LEDA | V10-210101
Residential_Market Rate Multifamily_Direct Install_Electric_Lighting_Multifamily_LED Screw Based Omnidirectional Bulb_Multifamily Common Area_72W_17W_Therm Heating Penalty | Residential_Market Rate Multifamily_Direct Install_Electric_Lighting_Multifamily_LED Screw Based Omnidirectional Bulb_Multifamily Common Area_72W_17W | Residential | Market Rate Multifamily | Direct Install | Electric | Lighting | Multifamily | LED Screw Based Omnidirectional Bulb | Multifamily Common Area | 72W | 17W | Therm Heating Penalty |  | 0 |  | IL TRM v9 | 5.5.8 | LED Screw Based Omnidirectional Bulbs | RS-LTG-LEDA-V10-210101 | RS | LTG | LEDA | V10-210101
Residential_Market Rate Multifamily_Direct Install_Electric_Lighting_Multifamily_LED Screw Based Omnidirectional Bulb_Multifamily Common Area_72W_17W_Remaining Year kWh | Residential_Market Rate Multifamily_Direct Install_Electric_Lighting_Multifamily_LED Screw Based Omnidirectional Bulb_Multifamily Common Area_72W_17W | Residential | Market Rate Multifamily | Direct Install | Electric | Lighting | Multifamily | LED Screw Based Omnidirectional Bulb | Multifamily Common Area | 72W | 17W | Remaining Year kWh |  | 128.6381 |  | IL TRM v9 | 5.5.8 | LED Screw Based Omnidirectional Bulbs | RS-LTG-LEDA-V10-210101 | RS | LTG | LEDA | V10-210101
Residential_Market Rate Multifamily_Direct Install_Electric_Lighting_Multifamily_LED Screw Based Omnidirectional Bulb_Multifamily Common Area_72W_17W_kWh Saved per Unit | Residential_Market Rate Multifamily_Direct Install_Electric_Lighting_Multifamily_LED Screw Based Omnidirectional Bulb_Multifamily Common Area_72W_17W | Residential | Market Rate Multifamily | Direct Install | Electric | Lighting | Multifamily | LED Screw Based Omnidirectional Bulb | Multifamily Common Area | 72W | 17W | kWh Saved per Unit |  | 48.8825 |  | IL TRM v9 | 5.5.8 | LED Screw Based Omnidirectional Bulbs | RS-LTG-LEDA-V10-210101 | RS | LTG | LEDA | V10-210101
Residential_Market Rate Multifamily_Direct Install_Electric_Lighting_Multifamily_LED Screw Based Omnidirectional Bulb_Multifamily Common Area_72W_17W_Remaining Year kW | Residential_Market Rate Multifamily_Direct Install_Electric_Lighting_Multifamily_LED Screw Based Omnidirectional Bulb_Multifamily Common Area_72W_17W | Residential | Market Rate Multifamily | Direct Install | Electric | Lighting | Multifamily | LED Screw Based Omnidirectional Bulb | Multifamily Common Area | 72W | 17W | Remaining Year kW |  | 0.014189 |  | IL TRM v9 | 5.5.8 | LED Screw Based Omnidirectional Bulbs | RS-LTG-LEDA-V10-210101 | RS | LTG | LEDA | V10-210101
Residential_Market Rate Multifamily_Direct Install_Electric_Lighting_Multifamily_LED Screw Based Omnidirectional Bulb_Multifamily Common Area_72W_17W_Coincident Peak kW Saved per Unit | Residential_Market Rate Multifamily_Direct Install_Electric_Lighting_Multifamily_LED Screw Based Omnidirectional Bulb_Multifamily Common Area_72W_17W | Residential | Market Rate Multifamily | Direct Install | Electric | Lighting | Multifamily | LED Screw Based Omnidirectional Bulb | Multifamily Common Area | 72W | 17W | Coincident Peak kW Saved per Unit |  | 0.0053919 |  | IL TRM v9 | 5.5.8 | LED Screw Based Omnidirectional Bulbs | RS-LTG-LEDA-V10-210101 | RS | LTG | LEDA | V10-210101
Residential_Market Rate Multifamily_Direct Install_Electric_Lighting_Multifamily_LED Screw Based Omnidirectional Bulb_Multifamily Common Area_72W_17W_Remaining Life | Residential_Market Rate Multifamily_Direct Install_Electric_Lighting_Multifamily_LED Screw Based Omnidirectional Bulb_Multifamily Common Area_72W_17W | Residential | Market Rate Multifamily | Direct Install | Electric | Lighting | Multifamily | LED Screw Based Omnidirectional Bulb | Multifamily Common Area | 72W | 17W | Remaining Life |  | 4 |  | IL TRM v9 | 5.5.8 | LED Screw Based Omnidirectional Bulbs | RS-LTG-LEDA-V10-210101 | RS | LTG | LEDA | V10-210101
Residential_Market Rate Multifamily_Direct Install_Electric_Lighting_Multifamily_LED Screw Based Omnidirectional Bulb_Multifamily Common Area_72W_17W_Lifetime (years) | Residential_Market Rate Multifamily_Direct Install_Electric_Lighting_Multifamily_LED Screw Based Omnidirectional Bulb_Multifamily Common Area_72W_17W | Residential | Market Rate Multifamily | Direct Install | Electric | Lighting | Multifamily | LED Screw Based Omnidirectional Bulb | Multifamily Common Area | 72W | 17W | Lifetime (years) |  | 8 | Exterior | IL TRM v9 | 5.5.8 | LED Screw Based Omnidirectional Bulbs | RS-LTG-LEDA-V10-210101 | RS | LTG | LEDA | V10-210101
Residential_Market Rate Multifamily_Direct Install_Electric_Lighting_Multifamily_LED Screw Based Omnidirectional Bulb_Multifamily Common Area_72W_17W_Incremental Cost | Residential_Market Rate Multifamily_Direct Install_Electric_Lighting_Multifamily_LED Screw Based Omnidirectional Bulb_Multifamily Common Area_72W_17W | Residential | Market Rate Multifamily | Direct Install | Electric | Lighting | Multifamily | LED Screw Based Omnidirectional Bulb | Multifamily Common Area | 72W | 17W | Incremental Cost |  | 1.45 | Assumed 2020 and on | IL TRM v9 | 5.5.8 | LED Screw Based Omnidirectional Bulbs | RS-LTG-LEDA-V10-210101 | RS | LTG | LEDA | V10-210101
Residential_Market Rate Multifamily_Direct Install_Electric_Lighting_Multifamily_LED Screw Based Omnidirectional Bulb_Multifamily Common Area_72W_17W_ | Residential_Market Rate Multifamily_Direct Install_Electric_Lighting_Multifamily_LED Screw Based Omnidirectional Bulb_Multifamily Common Area_72W_17W | Residential | Market Rate Multifamily | Direct Install | Electric | Lighting | Multifamily | LED Screw Based Omnidirectional Bulb | Multifamily Common Area | 72W | 17W | [8 empty] | ERROR
Residential_Market Rate Multifamily_Direct Install_Electric_Lighting_Multifamily_LED Screw Based Omnidirectional Bulb_Exterior_43W_10W_Watts_base | Residential_Market Rate Multifamily_Direct Install_Electric_Lighting_Multifamily_LED Screw Based Omnidirectional Bulb_Exterior_43W_10W | Residential | Market Rate Multifamily | Direct Install | Electric | Lighting | Multifamily | LED Screw Based Omnidirectional Bulb | Exterior | 43W | 10W | Watts_base |  | 43 |  | IL TRM v9 | 5.5.8 | LED Screw Based Omnidirectional Bulbs | RS-LTG-LEDA-V10-210101 | RS | LTG | LEDA | V10-210101
Residential_Market Rate Multifamily_Direct Install_Electric_Lighting_Multifamily_LED Screw Based Omnidirectional Bulb_Exterior_43W_10W_Watts_EE | Residential_Market Rate Multifamily_Direct Install_Electric_Lighting_Multifamily_LED Screw Based Omnidirectional Bulb_Exterior_43W_10W | Residential | Market Rate Multifamily | Direct Install | Electric | Lighting | Multifamily | LED Screw Based Omnidirectional Bulb | Exterior | 43W | 10W | Watts_EE |  | 10 |  | IL TRM v9 | 5.5.8 | LED Screw Based Omnidirectional Bulbs | RS-LTG-LEDA-V10-210101 | RS | LTG | LEDA | V10-210101
Residential_Market Rate Multifamily_Direct Install_Electric_Lighting_Multifamily_LED Screw Based Omnidirectional Bulb_Exterior_43W_10W_Leakage | Residential_Market Rate Multifamily_Direct Install_Electric_Lighting_Multifamily_LED Screw Based Omnidirectional Bulb_Exterior_43W_10W | Residential | Market Rate Multifamily | Direct Install | Electric | Lighting | Multifamily | LED Screw Based Omnidirectional Bulb | Exterior | 43W | 10W | Leakage |  | 0 | Non-TOS | IL TRM v9 | 5.5.8 | LED Screw Based Omnidirectional Bulbs | RS-LTG-LEDA-V10-210101 | RS | LTG | LEDA | V10-210101
Residential_Market Rate Multifamily_Direct Install_Electric_Lighting_Multifamily_LED Screw Based Omnidirectional Bulb_Exterior_43W_10W_Hours | Residential_Market Rate Multifamily_Direct Install_Electric_Lighting_Multifamily_LED Screw Based Omnidirectional Bulb_Exterior_43W_10W | Residential | Market Rate Multifamily | Direct Install | Electric | Lighting | Multifamily | LED Screw Based Omnidirectional Bulb | Exterior | 43W | 10W | Hours |  | 2475 | Exterior | IL TRM v9 | 5.5.8 | LED Screw Based Omnidirectional Bulbs | RS-LTG-LEDA-V10-210101 | RS | LTG | LEDA | V10-210101
Residential_Market Rate Multifamily_Direct Install_Electric_Lighting_Multifamily_LED Screw Based Omnidirectional Bulb_Exterior_43W_10W_WHFe | Residential_Market Rate Multifamily_Direct Install_Electric_Lighting_Multifamily_LED Screw Based Omnidirectional Bulb_Exterior_43W_10W | Residential | Market Rate Multifamily | Direct Install | Electric | Lighting | Multifamily | LED Screw Based Omnidirectional Bulb | Exterior | 43W | 10W | WHFe |  | 1 | Exterior or uncooled location | IL TRM v9 | 5.5.8 | LED Screw Based Omnidirectional Bulbs | RS-LTG-LEDA-V10-210101 | RS | LTG | LEDA | V10-210101
Residential_Market Rate Multifamily_Direct Install_Electric_Lighting_Multifamily_LED Screw Based Omnidirectional Bulb_Exterior_43W_10W_ISR | Residential_Market Rate Multifamily_Direct Install_Electric_Lighting_Multifamily_LED Screw Based Omnidirectional Bulb_Exterior_43W_10W | Residential | Market Rate Multifamily | Direct Install | Electric | Lighting | Multifamily | LED Screw Based Omnidirectional Bulb | Exterior | 43W | 10W | ISR |  | 0.945 | Assumed direct install | IL TRM v9 | 5.5.8 | LED Screw Based Omnidirectional Bulbs | RS-LTG-LEDA-V10-210101 | RS | LTG | LEDA | V10-210101
Residential_Market Rate Multifamily_Direct Install_Electric_Lighting_Multifamily_LED Screw Based Omnidirectional Bulb_Exterior_43W_10W_HF | Residential_Market Rate Multifamily_Direct Install_Electric_Lighting_Multifamily_LED Screw Based Omnidirectional Bulb_Exterior_43W_10W | Residential | Market Rate Multifamily | Direct Install | Electric | Lighting | Multifamily | LED Screw Based Omnidirectional Bulb | Exterior | 43W | 10W | HF |  | 0 | Exterior | IL TRM v9 | 5.5.8 | LED Screw Based Omnidirectional Bulbs | RS-LTG-LEDA-V10-210101 | RS | LTG | LEDA | V10-210101
Residential_Market Rate Multifamily_Direct Install_Electric_Lighting_Multifamily_LED Screw Based Omnidirectional Bulb_Exterior_43W_10W_ηHeat | Residential_Market Rate Multifamily_Direct Install_Electric_Lighting_Multifamily_LED Screw Based Omnidirectional Bulb_Exterior_43W_10W | Residential | Market Rate Multifamily | Direct Install | Electric | Lighting | Multifamily | LED Screw Based Omnidirectional Bulb | Exterior | 43W | 10W | ηHeat |  | 1.28 | Assumed unknown system type | IL TRM v9 | 5.5.8 | LED Screw Based Omnidirectional Bulbs | RS-LTG-LEDA-V10-210101 | RS | LTG | LEDA | V10-210101
Residential_Market Rate Multifamily_Direct Install_Electric_Lighting_Multifamily_LED Screw Based Omnidirectional Bulb_Exterior_43W_10W_WHFd | Residential_Market Rate Multifamily_Direct Install_Electric_Lighting_Multifamily_LED Screw Based Omnidirectional Bulb_Exterior_43W_10W | Residential | Market Rate Multifamily | Direct Install | Electric | Lighting | Multifamily | LED Screw Based Omnidirectional Bulb | Exterior | 43W | 10W | WHFd |  | 1 | Exterior or uncooled location | IL TRM v9 | 5.5.8 | LED Screw Based Omnidirectional Bulbs | RS-LTG-LEDA-V10-210101 | RS | LTG | LEDA | V10-210101
Residential_Market Rate Multifamily_Direct Install_Electric_Lighting_Multifamily_LED Screw Based Omnidirectional Bulb_Exterior_43W_10W_CF | Residential_Market Rate Multifamily_Direct Install_Electric_Lighting_Multifamily_LED Screw Based Omnidirectional Bulb_Exterior_43W_10W | Residential | Market Rate Multifamily | Direct Install | Electric | Lighting | Multifamily | LED Screw Based Omnidirectional Bulb | Exterior | 43W | 10W | CF |  | 0.273 | Exterior | IL TRM v9 | 5.5.8 | LED Screw Based Omnidirectional Bulbs | RS-LTG-LEDA-V10-210101 | RS | LTG | LEDA | V10-210101
Residential_Market Rate Multifamily_Direct Install_Electric_Lighting_Multifamily_LED Screw Based Omnidirectional Bulb_Exterior_43W_10W_ηHeat | Residential_Market Rate Multifamily_Direct Install_Electric_Lighting_Multifamily_LED Screw Based Omnidirectional Bulb_Exterior_43W_10W | Residential | Market Rate Multifamily | Direct Install | Electric | Lighting | Multifamily | LED Screw Based Omnidirectional Bulb | Exterior | 43W | 10W | ηHeat |  | 0.7 |  | IL TRM v9 | 5.5.8 | LED Screw Based Omnidirectional Bulbs | RS-LTG-LEDA-V10-210101 | RS | LTG | LEDA | V10-210101
Residential_Market Rate Multifamily_Direct Install_Electric_Lighting_Multifamily_LED Screw Based Omnidirectional Bulb_Exterior_43W_10W_Conversion | Residential_Market Rate Multifamily_Direct Install_Electric_Lighting_Multifamily_LED Screw Based Omnidirectional Bulb_Exterior_43W_10W | Residential | Market Rate Multifamily | Direct Install | Electric | Lighting | Multifamily | LED Screw Based Omnidirectional Bulb | Exterior | 43W | 10W | Conversion |  | 0.03412 |  | IL TRM v9 | 5.5.8 | LED Screw Based Omnidirectional Bulbs | RS-LTG-LEDA-V10-210101 | RS | LTG | LEDA | V10-210101
Residential_Market Rate Multifamily_Direct Install_Electric_Lighting_Multifamily_LED Screw Based Omnidirectional Bulb_Exterior_43W_10W_Mid-Life Adjustment | Residential_Market Rate Multifamily_Direct Install_Electric_Lighting_Multifamily_LED Screw Based Omnidirectional Bulb_Exterior_43W_10W | Residential | Market Rate Multifamily | Direct Install | Electric | Lighting | Multifamily | LED Screw Based Omnidirectional Bulb | Exterior | 43W | 10W | Mid-Life Adjustment |  | 0.38 |  | IL TRM v9 | 5.5.8 | LED Screw Based Omnidirectional Bulbs | RS-LTG-LEDA-V10-210101 | RS | LTG | LEDA | V10-210101
Residential_Market Rate Multifamily_Direct Install_Electric_Lighting_Multifamily_LED Screw Based Omnidirectional Bulb_Exterior_43W_10W_Remaining Year kWh Heating Penalty | Residential_Market Rate Multifamily_Direct Install_Electric_Lighting_Multifamily_LED Screw Based Omnidirectional Bulb_Exterior_43W_10W | Residential | Market Rate Multifamily | Direct Install | Electric | Lighting | Multifamily | LED Screw Based Omnidirectional Bulb | Exterior | 43W | 10W | Remaining Year kWh Heating Penalty |  | 0 |  | IL TRM v9 | 5.5.8 | LED Screw Based Omnidirectional Bulbs | RS-LTG-LEDA-V10-210101 | RS | LTG | LEDA | V10-210101
Residential_Market Rate Multifamily_Direct Install_Electric_Lighting_Multifamily_LED Screw Based Omnidirectional Bulb_Exterior_43W_10W_kWh Heating Penalty | Residential_Market Rate Multifamily_Direct Install_Electric_Lighting_Multifamily_LED Screw Based Omnidirectional Bulb_Exterior_43W_10W | Residential | Market Rate Multifamily | Direct Install | Electric | Lighting | Multifamily | LED Screw Based Omnidirectional Bulb | Exterior | 43W | 10W | kWh Heating Penalty |  | 0 |  | IL TRM v9 | 5.5.8 | LED Screw Based Omnidirectional Bulbs | RS-LTG-LEDA-V10-210101 | RS | LTG | LEDA | V10-210101
Residential_Market Rate Multifamily_Direct Install_Electric_Lighting_Multifamily_LED Screw Based Omnidirectional Bulb_Exterior_43W_10W_Remaining Year Therm Heating Penalty | Residential_Market Rate Multifamily_Direct Install_Electric_Lighting_Multifamily_LED Screw Based Omnidirectional Bulb_Exterior_43W_10W | Residential | Market Rate Multifamily | Direct Install | Electric | Lighting | Multifamily | LED Screw Based Omnidirectional Bulb | Exterior | 43W | 10W | Remaining Year Therm Heating Penalty |  | 0 |  | IL TRM v9 | 5.5.8 | LED Screw Based Omnidirectional Bulbs | RS-LTG-LEDA-V10-210101 | RS | LTG | LEDA | V10-210101
Residential_Market Rate Multifamily_Direct Install_Electric_Lighting_Multifamily_LED Screw Based Omnidirectional Bulb_Exterior_43W_10W_Therm Heating Penalty | Residential_Market Rate Multifamily_Direct Install_Electric_Lighting_Multifamily_LED Screw Based Omnidirectional Bulb_Exterior_43W_10W | Residential | Market Rate Multifamily | Direct Install | Electric | Lighting | Multifamily | LED Screw Based Omnidirectional Bulb | Exterior | 43W | 10W | Therm Heating Penalty |  | 0 |  | IL TRM v9 | 5.5.8 | LED Screw Based Omnidirectional Bulbs | RS-LTG-LEDA-V10-210101 | RS | LTG | LEDA | V10-210101
Residential_Market Rate Multifamily_Direct Install_Electric_Lighting_Multifamily_LED Screw Based Omnidirectional Bulb_Exterior_43W_10W_Remaining Year kWh | Residential_Market Rate Multifamily_Direct Install_Electric_Lighting_Multifamily_LED Screw Based Omnidirectional Bulb_Exterior_43W_10W | Residential | Market Rate Multifamily | Direct Install | Electric | Lighting | Multifamily | LED Screw Based Omnidirectional Bulb | Exterior | 43W | 10W | Remaining Year kWh |  | 77.1829 |  | IL TRM v9 | 5.5.8 | LED Screw Based Omnidirectional Bulbs | RS-LTG-LEDA-V10-210101 | RS | LTG | LEDA | V10-210101
Residential_Market Rate Multifamily_Direct Install_Electric_Lighting_Multifamily_LED Screw Based Omnidirectional Bulb_Exterior_43W_10W_kWh Saved per Unit | Residential_Market Rate Multifamily_Direct Install_Electric_Lighting_Multifamily_LED Screw Based Omnidirectional Bulb_Exterior_43W_10W | Residential | Market Rate Multifamily | Direct Install | Electric | Lighting | Multifamily | LED Screw Based Omnidirectional Bulb | Exterior | 43W | 10W | kWh Saved per Unit |  | 29.3295 |  | IL TRM v9 | 5.5.8 | LED Screw Based Omnidirectional Bulbs | RS-LTG-LEDA-V10-210101 | RS | LTG | LEDA | V10-210101
Residential_Market Rate Multifamily_Direct Install_Electric_Lighting_Multifamily_LED Screw Based Omnidirectional Bulb_Exterior_43W_10W_Remaining Year kW | Residential_Market Rate Multifamily_Direct Install_Electric_Lighting_Multifamily_LED Screw Based Omnidirectional Bulb_Exterior_43W_10W | Residential | Market Rate Multifamily | Direct Install | Electric | Lighting | Multifamily | LED Screw Based Omnidirectional Bulb | Exterior | 43W | 10W | Remaining Year kW |  | 0.0085135 |  | IL TRM v9 | 5.5.8 | LED Screw Based Omnidirectional Bulbs | RS-LTG-LEDA-V10-210101 | RS | LTG | LEDA | V10-210101
Residential_Market Rate Multifamily_Direct Install_Electric_Lighting_Multifamily_LED Screw Based Omnidirectional Bulb_Exterior_43W_10W_Coincident Peak kW Saved per Unit | Residential_Market Rate Multifamily_Direct Install_Electric_Lighting_Multifamily_LED Screw Based Omnidirectional Bulb_Exterior_43W_10W | Residential | Market Rate Multifamily | Direct Install | Electric | Lighting | Multifamily | LED Screw Based Omnidirectional Bulb | Exterior | 43W | 10W | Coincident Peak kW Saved per Unit |  | 0.0032351 |  | IL TRM v9 | 5.5.8 | LED Screw Based Omnidirectional Bulbs | RS-LTG-LEDA-V10-210101 | RS | LTG | LEDA | V10-210101
Residential_Market Rate Multifamily_Direct Install_Electric_Lighting_Multifamily_LED Screw Based Omnidirectional Bulb_Exterior_43W_10W_Remaining Life | Residential_Market Rate Multifamily_Direct Install_Electric_Lighting_Multifamily_LED Screw Based Omnidirectional Bulb_Exterior_43W_10W | Residential | Market Rate Multifamily | Direct Install | Electric | Lighting | Multifamily | LED Screw Based Omnidirectional Bulb | Exterior | 43W | 10W | Remaining Life |  | 4 |  | IL TRM v9 | 5.5.8 | LED Screw Based Omnidirectional Bulbs | RS-LTG-LEDA-V10-210101 | RS | LTG | LEDA | V10-210101
Residential_Market Rate Multifamily_Direct Install_Electric_Lighting_Multifamily_LED Screw Based Omnidirectional Bulb_Exterior_43W_10W_Lifetime (years) | Residential_Market Rate Multifamily_Direct Install_Electric_Lighting_Multifamily_LED Screw Based Omnidirectional Bulb_Exterior_43W_10W | Residential | Market Rate Multifamily | Direct Install | Electric | Lighting | Multifamily | LED Screw Based Omnidirectional Bulb | Exterior | 43W | 10W | Lifetime (years) |  | 8 | Exterior | IL TRM v9 | 5.5.8 | LED Screw Based Omnidirectional Bulbs | RS-LTG-LEDA-V10-210101 | RS | LTG | LEDA | V10-210101
Residential_Market Rate Multifamily_Direct Install_Electric_Lighting_Multifamily_LED Screw Based Omnidirectional Bulb_Exterior_43W_10W_Incremental Cost | Residential_Market Rate Multifamily_Direct Install_Electric_Lighting_Multifamily_LED Screw Based Omnidirectional Bulb_Exterior_43W_10W | Residential | Market Rate Multifamily | Direct Install | Electric | Lighting | Multifamily | LED Screw Based Omnidirectional Bulb | Exterior | 43W | 10W | Incremental Cost |  | 1.45 | Assumed 2020 and on | IL TRM v9 | 5.5.8 | LED Screw Based Omnidirectional Bulbs | RS-LTG-LEDA-V10-210101 | RS | LTG | LEDA | V10-210101
Residential_Market Rate Multifamily_Direct Install_Electric_Lighting_Multifamily_LED Screw Based Omnidirectional Bulb_Exterior_43W_10W_ | Residential_Market Rate Multifamily_Direct Install_Electric_Lighting_Multifamily_LED Screw Based Omnidirectional Bulb_Exterior_43W_10W | Residential | Market Rate Multifamily | Direct Install | Electric | Lighting | Multifamily | LED Screw Based Omnidirectional Bulb | Exterior | 43W | 10W | [8 empty] | ERROR
Residential_Market Rate Multifamily_Direct Install_Electric_Lighting_Multifamily_LED Screw Based Omnidirectional Bulb_Exterior_53W_13W_Watts_base | Residential_Market Rate Multifamily_Direct Install_Electric_Lighting_Multifamily_LED Screw Based Omnidirectional Bulb_Exterior_53W_13W | Residential | Market Rate Multifamily | Direct Install | Electric | Lighting | Multifamily | LED Screw Based Omnidirectional Bulb | Exterior | 53W | 13W | Watts_base |  | 53 |  | IL TRM v9 | 5.5.8 | LED Screw Based Omnidirectional Bulbs | RS-LTG-LEDA-V10-210101 | RS | LTG | LEDA | V10-210101
Residential_Market Rate Multifamily_Direct Install_Electric_Lighting_Multifamily_LED Screw Based Omnidirectional Bulb_Exterior_53W_13W_Watts_EE | Residential_Market Rate Multifamily_Direct Install_Electric_Lighting_Multifamily_LED Screw Based Omnidirectional Bulb_Exterior_53W_13W | Residential | Market Rate Multifamily | Direct Install | Electric | Lighting | Multifamily | LED Screw Based Omnidirectional Bulb | Exterior | 53W | 13W | Watts_EE |  | 13 |  | IL TRM v9 | 5.5.8 | LED Screw Based Omnidirectional Bulbs | RS-LTG-LEDA-V10-210101 | RS | LTG | LEDA | V10-210101
Residential_Market Rate Multifamily_Direct Install_Electric_Lighting_Multifamily_LED Screw Based Omnidirectional Bulb_Exterior_53W_13W_Leakage | Residential_Market Rate Multifamily_Direct Install_Electric_Lighting_Multifamily_LED Screw Based Omnidirectional Bulb_Exterior_53W_13W | Residential | Market Rate Multifamily | Direct Install | Electric | Lighting | Multifamily | LED Screw Based Omnidirectional Bulb | Exterior | 53W | 13W | Leakage |  | 0 | Non-TOS | IL TRM v9 | 5.5.8 | LED Screw Based Omnidirectional Bulbs | RS-LTG-LEDA-V10-210101 | RS | LTG | LEDA | V10-210101
Residential_Market Rate Multifamily_Direct Install_Electric_Lighting_Multifamily_LED Screw Based Omnidirectional Bulb_Exterior_53W_13W_Hours | Residential_Market Rate Multifamily_Direct Install_Electric_Lighting_Multifamily_LED Screw Based Omnidirectional Bulb_Exterior_53W_13W | Residential | Market Rate Multifamily | Direct Install | Electric | Lighting | Multifamily | LED Screw Based Omnidirectional Bulb | Exterior | 53W | 13W | Hours |  | 2475 | Exterior | IL TRM v9 | 5.5.8 | LED Screw Based Omnidirectional Bulbs | RS-LTG-LEDA-V10-210101 | RS | LTG | LEDA | V10-210101
Residential_Market Rate Multifamily_Direct Install_Electric_Lighting_Multifamily_LED Screw Based Omnidirectional Bulb_Exterior_53W_13W_WHFe | Residential_Market Rate Multifamily_Direct Install_Electric_Lighting_Multifamily_LED Screw Based Omnidirectional Bulb_Exterior_53W_13W | Residential | Market Rate Multifamily | Direct Install | Electric | Lighting | Multifamily | LED Screw Based Omnidirectional Bulb | Exterior | 53W | 13W | WHFe |  | 1 | Exterior or uncooled location | IL TRM v9 | 5.5.8 | LED Screw Based Omnidirectional Bulbs | RS-LTG-LEDA-V10-210101 | RS | LTG | LEDA | V10-210101
Residential_Market Rate Multifamily_Direct Install_Electric_Lighting_Multifamily_LED Screw Based Omnidirectional Bulb_Exterior_53W_13W_ISR | Residential_Market Rate Multifamily_Direct Install_Electric_Lighting_Multifamily_LED Screw Based Omnidirectional Bulb_Exterior_53W_13W | Residential | Market Rate Multifamily | Direct Install | Electric | Lighting | Multifamily | LED Screw Based Omnidirectional Bulb | Exterior | 53W | 13W | ISR |  | 0.945 | Assumed direct install | IL TRM v9 | 5.5.8 | LED Screw Based Omnidirectional Bulbs | RS-LTG-LEDA-V10-210101 | RS | LTG | LEDA | V10-210101
Residential_Market Rate Multifamily_Direct Install_Electric_Lighting_Multifamily_LED Screw Based Omnidirectional Bulb_Exterior_53W_13W_HF | Residential_Market Rate Multifamily_Direct Install_Electric_Lighting_Multifamily_LED Screw Based Omnidirectional Bulb_Exterior_53W_13W | Residential | Market Rate Multifamily | Direct Install | Electric | Lighting | Multifamily | LED Screw Based Omnidirectional Bulb | Exterior | 53W | 13W | HF |  | 0 | Exterior | IL TRM v9 | 5.5.8 | LED Screw Based Omnidirectional Bulbs | RS-LTG-LEDA-V10-210101 | RS | LTG | LEDA | V10-210101
Residential_Market Rate Multifamily_Direct Install_Electric_Lighting_Multifamily_LED Screw Based Omnidirectional Bulb_Exterior_53W_13W_ηHeat | Residential_Market Rate Multifamily_Direct Install_Electric_Lighting_Multifamily_LED Screw Based Omnidirectional Bulb_Exterior_53W_13W | Residential | Market Rate Multifamily | Direct Install | Electric | Lighting | Multifamily | LED Screw Based Omnidirectional Bulb | Exterior | 53W | 13W | ηHeat |  | 1.28 | Assumed unknown system type | IL TRM v9 | 5.5.8 | LED Screw Based Omnidirectional Bulbs | RS-LTG-LEDA-V10-210101 | RS | LTG | LEDA | V10-210101
Residential_Market Rate Multifamily_Direct Install_Electric_Lighting_Multifamily_LED Screw Based Omnidirectional Bulb_Exterior_53W_13W_WHFd | Residential_Market Rate Multifamily_Direct Install_Electric_Lighting_Multifamily_LED Screw Based Omnidirectional Bulb_Exterior_53W_13W | Residential | Market Rate Multifamily | Direct Install | Electric | Lighting | Multifamily | LED Screw Based Omnidirectional Bulb | Exterior | 53W | 13W | WHFd |  | 1 | Exterior or uncooled location | IL TRM v9 | 5.5.8 | LED Screw Based Omnidirectional Bulbs | RS-LTG-LEDA-V10-210101 | RS | LTG | LEDA | V10-210101
Residential_Market Rate Multifamily_Direct Install_Electric_Lighting_Multifamily_LED Screw Based Omnidirectional Bulb_Exterior_53W_13W_CF | Residential_Market Rate Multifamily_Direct Install_Electric_Lighting_Multifamily_LED Screw Based Omnidirectional Bulb_Exterior_53W_13W | Residential | Market Rate Multifamily | Direct Install | Electric | Lighting | Multifamily | LED Screw Based Omnidirectional Bulb | Exterior | 53W | 13W | CF |  | 0.273 | Exterior | IL TRM v9 | 5.5.8 | LED Screw Based Omnidirectional Bulbs | RS-LTG-LEDA-V10-210101 | RS | LTG | LEDA | V10-210101
Residential_Market Rate Multifamily_Direct Install_Electric_Lighting_Multifamily_LED Screw Based Omnidirectional Bulb_Exterior_53W_13W_ηHeat | Residential_Market Rate Multifamily_Direct Install_Electric_Lighting_Multifamily_LED Screw Based Omnidirectional Bulb_Exterior_53W_13W | Residential | Market Rate Multifamily | Direct Install | Electric | Lighting | Multifamily | LED Screw Based Omnidirectional Bulb | Exterior | 53W | 13W | ηHeat |  | 0.7 |  | IL TRM v9 | 5.5.8 | LED Screw Based Omnidirectional Bulbs | RS-LTG-LEDA-V10-210101 | RS | LTG | LEDA | V10-210101
Residential_Market Rate Multifamily_Direct Install_Electric_Lighting_Multifamily_LED Screw Based Omnidirectional Bulb_Exterior_53W_13W_Conversion | Residential_Market Rate Multifamily_Direct Install_Electric_Lighting_Multifamily_LED Screw Based Omnidirectional Bulb_Exterior_53W_13W | Residential | Market Rate Multifamily | Direct Install | Electric | Lighting | Multifamily | LED Screw Based Omnidirectional Bulb | Exterior | 53W | 13W | Conversion |  | 0.03412 |  | IL TRM v9 | 5.5.8 | LED Screw Based Omnidirectional Bulbs | RS-LTG-LEDA-V10-210101 | RS | LTG | LEDA | V10-210101
Residential_Market Rate Multifamily_Direct Install_Electric_Lighting_Multifamily_LED Screw Based Omnidirectional Bulb_Exterior_53W_13W_Mid-Life Adjustment | Residential_Market Rate Multifamily_Direct Install_Electric_Lighting_Multifamily_LED Screw Based Omnidirectional Bulb_Exterior_53W_13W | Residential | Market Rate Multifamily | Direct Install | Electric | Lighting | Multifamily | LED Screw Based Omnidirectional Bulb | Exterior | 53W | 13W | Mid-Life Adjustment |  | 0.38 |  | IL TRM v9 | 5.5.8 | LED Screw Based Omnidirectional Bulbs | RS-LTG-LEDA-V10-210101 | RS | LTG | LEDA | V10-210101
Residential_Market Rate Multifamily_Direct Install_Electric_Lighting_Multifamily_LED Screw Based Omnidirectional Bulb_Exterior_53W_13W_Remaining Year kWh Heating Penalty | Residential_Market Rate Multifamily_Direct Install_Electric_Lighting_Multifamily_LED Screw Based Omnidirectional Bulb_Exterior_53W_13W | Residential | Market Rate Multifamily | Direct Install | Electric | Lighting | Multifamily | LED Screw Based Omnidirectional Bulb | Exterior | 53W | 13W | Remaining Year kWh Heating Penalty |  | 0 |  | IL TRM v9 | 5.5.8 | LED Screw Based Omnidirectional Bulbs | RS-LTG-LEDA-V10-210101 | RS | LTG | LEDA | V10-210101
Residential_Market Rate Multifamily_Direct Install_Electric_Lighting_Multifamily_LED Screw Based Omnidirectional Bulb_Exterior_53W_13W_kWh Heating Penalty | Residential_Market Rate Multifamily_Direct Install_Electric_Lighting_Multifamily_LED Screw Based Omnidirectional Bulb_Exterior_53W_13W | Residential | Market Rate Multifamily | Direct Install | Electric | Lighting | Multifamily | LED Screw Based Omnidirectional Bulb | Exterior | 53W | 13W | kWh Heating Penalty |  | 0 |  | IL TRM v9 | 5.5.8 | LED Screw Based Omnidirectional Bulbs | RS-LTG-LEDA-V10-210101 | RS | LTG | LEDA | V10-210101
Residential_Market Rate Multifamily_Direct Install_Electric_Lighting_Multifamily_LED Screw Based Omnidirectional Bulb_Exterior_53W_13W_Remaining Year Therm Heating Penalty | Residential_Market Rate Multifamily_Direct Install_Electric_Lighting_Multifamily_LED Screw Based Omnidirectional Bulb_Exterior_53W_13W | Residential | Market Rate Multifamily | Direct Install | Electric | Lighting | Multifamily | LED Screw Based Omnidirectional Bulb | Exterior | 53W | 13W | Remaining Year Therm Heating Penalty |  | 0 |  | IL TRM v9 | 5.5.8 | LED Screw Based Omnidirectional Bulbs | RS-LTG-LEDA-V10-210101 | RS | LTG | LEDA | V10-210101
Residential_Market Rate Multifamily_Direct Install_Electric_Lighting_Multifamily_LED Screw Based Omnidirectional Bulb_Exterior_53W_13W_Therm Heating Penalty | Residential_Market Rate Multifamily_Direct Install_Electric_Lighting_Multifamily_LED Screw Based Omnidirectional Bulb_Exterior_53W_13W | Residential | Market Rate Multifamily | Direct Install | Electric | Lighting | Multifamily | LED Screw Based Omnidirectional Bulb | Exterior | 53W | 13W | Therm Heating Penalty |  | 0 |  | IL TRM v9 | 5.5.8 | LED Screw Based Omnidirectional Bulbs | RS-LTG-LEDA-V10-210101 | RS | LTG | LEDA | V10-210101
Residential_Market Rate Multifamily_Direct Install_Electric_Lighting_Multifamily_LED Screw Based Omnidirectional Bulb_Exterior_53W_13W_Remaining Year kWh | Residential_Market Rate Multifamily_Direct Install_Electric_Lighting_Multifamily_LED Screw Based Omnidirectional Bulb_Exterior_53W_13W | Residential | Market Rate Multifamily | Direct Install | Electric | Lighting | Multifamily | LED Screw Based Omnidirectional Bulb | Exterior | 53W | 13W | Remaining Year kWh |  | 93.555 |  | IL TRM v9 | 5.5.8 | LED Screw Based Omnidirectional Bulbs | RS-LTG-LEDA-V10-210101 | RS | LTG | LEDA | V10-210101
Residential_Market Rate Multifamily_Direct Install_Electric_Lighting_Multifamily_LED Screw Based Omnidirectional Bulb_Exterior_53W_13W_kWh Saved per Unit | Residential_Market Rate Multifamily_Direct Install_Electric_Lighting_Multifamily_LED Screw Based Omnidirectional Bulb_Exterior_53W_13W | Residential | Market Rate Multifamily | Direct Install | Electric | Lighting | Multifamily | LED Screw Based Omnidirectional Bulb | Exterior | 53W | 13W | kWh Saved per Unit |  | 35.5509 |  | IL TRM v9 | 5.5.8 | LED Screw Based Omnidirectional Bulbs | RS-LTG-LEDA-V10-210101 | RS | LTG | LEDA | V10-210101
Residential_Market Rate Multifamily_Direct Install_Electric_Lighting_Multifamily_LED Screw Based Omnidirectional Bulb_Exterior_53W_13W_Remaining Year kW | Residential_Market Rate Multifamily_Direct Install_Electric_Lighting_Multifamily_LED Screw Based Omnidirectional Bulb_Exterior_53W_13W | Residential | Market Rate Multifamily | Direct Install | Electric | Lighting | Multifamily | LED Screw Based Omnidirectional Bulb | Exterior | 53W | 13W | Remaining Year kW |  | 0.010319 |  | IL TRM v9 | 5.5.8 | LED Screw Based Omnidirectional Bulbs | RS-LTG-LEDA-V10-210101 | RS | LTG | LEDA | V10-210101
Residential_Market Rate Multifamily_Direct Install_Electric_Lighting_Multifamily_LED Screw Based Omnidirectional Bulb_Exterior_53W_13W_Coincident Peak kW Saved per Unit | Residential_Market Rate Multifamily_Direct Install_Electric_Lighting_Multifamily_LED Screw Based Omnidirectional Bulb_Exterior_53W_13W | Residential | Market Rate Multifamily | Direct Install | Electric | Lighting | Multifamily | LED Screw Based Omnidirectional Bulb | Exterior | 53W | 13W | Coincident Peak kW Saved per Unit |  | 0.0039214 |  | IL TRM v9 | 5.5.8 | LED Screw Based Omnidirectional Bulbs | RS-LTG-LEDA-V10-210101 | RS | LTG | LEDA | V10-210101
Residential_Market Rate Multifamily_Direct Install_Electric_Lighting_Multifamily_LED Screw Based Omnidirectional Bulb_Exterior_53W_13W_Remaining Life | Residential_Market Rate Multifamily_Direct Install_Electric_Lighting_Multifamily_LED Screw Based Omnidirectional Bulb_Exterior_53W_13W | Residential | Market Rate Multifamily | Direct Install | Electric | Lighting | Multifamily | LED Screw Based Omnidirectional Bulb | Exterior | 53W | 13W | Remaining Life |  | 4 |  | IL TRM v9 | 5.5.8 | LED Screw Based Omnidirectional Bulbs | RS-LTG-LEDA-V10-210101 | RS | LTG | LEDA | V10-210101
Residential_Market Rate Multifamily_Direct Install_Electric_Lighting_Multifamily_LED Screw Based Omnidirectional Bulb_Exterior_53W_13W_Lifetime (years) | Residential_Market Rate Multifamily_Direct Install_Electric_Lighting_Multifamily_LED Screw Based Omnidirectional Bulb_Exterior_53W_13W | Residential | Market Rate Multifamily | Direct Install | Electric | Lighting | Multifamily | LED Screw Based Omnidirectional Bulb | Exterior | 53W | 13W | Lifetime (years) |  | 8 | Exterior | IL TRM v9 | 5.5.8 | LED Screw Based Omnidirectional Bulbs | RS-LTG-LEDA-V10-210101 | RS | LTG | LEDA | V10-210101
Residential_Market Rate Multifamily_Direct Install_Electric_Lighting_Multifamily_LED Screw Based Omnidirectional Bulb_Exterior_53W_13W_Incremental Cost | Residential_Market Rate Multifamily_Direct Install_Electric_Lighting_Multifamily_LED Screw Based Omnidirectional Bulb_Exterior_53W_13W | Residential | Market Rate Multifamily | Direct Install | Electric | Lighting | Multifamily | LED Screw Based Omnidirectional Bulb | Exterior | 53W | 13W | Incremental Cost |  | 1.45 | Assumed 2020 and on | IL TRM v9 | 5.5.8 | LED Screw Based Omnidirectional Bulbs | RS-LTG-LEDA-V10-210101 | RS | LTG | LEDA | V10-210101
Residential_Market Rate Multifamily_Direct Install_Electric_Lighting_Multifamily_LED Screw Based Omnidirectional Bulb_Exterior_53W_13W_ | Residential_Market Rate Multifamily_Direct Install_Electric_Lighting_Multifamily_LED Screw Based Omnidirectional Bulb_Exterior_53W_13W | Residential | Market Rate Multifamily | Direct Install | Electric | Lighting | Multifamily | LED Screw Based Omnidirectional Bulb | Exterior | 53W | 13W | [8 empty] | ERROR
Residential_Market Rate Multifamily_Direct Install_Electric_Lighting_Multifamily_LED Screw Based Omnidirectional Bulb_Exterior_72W_17W_Watts_base | Residential_Market Rate Multifamily_Direct Install_Electric_Lighting_Multifamily_LED Screw Based Omnidirectional Bulb_Exterior_72W_17W | Residential | Market Rate Multifamily | Direct Install | Electric | Lighting | Multifamily | LED Screw Based Omnidirectional Bulb | Exterior | 72W | 17W | Watts_base |  | 72 |  | IL TRM v9 | 5.5.8 | LED Screw Based Omnidirectional Bulbs | RS-LTG-LEDA-V10-210101 | RS | LTG | LEDA | V10-210101
Residential_Market Rate Multifamily_Direct Install_Electric_Lighting_Multifamily_LED Screw Based Omnidirectional Bulb_Exterior_72W_17W_Watts_EE | Residential_Market Rate Multifamily_Direct Install_Electric_Lighting_Multifamily_LED Screw Based Omnidirectional Bulb_Exterior_72W_17W | Residential | Market Rate Multifamily | Direct Install | Electric | Lighting | Multifamily | LED Screw Based Omnidirectional Bulb | Exterior | 72W | 17W | Watts_EE |  | 17 |  | IL TRM v9 | 5.5.8 | LED Screw Based Omnidirectional Bulbs | RS-LTG-LEDA-V10-210101 | RS | LTG | LEDA | V10-210101
Residential_Market Rate Multifamily_Direct Install_Electric_Lighting_Multifamily_LED Screw Based Omnidirectional Bulb_Exterior_72W_17W_Leakage | Residential_Market Rate Multifamily_Direct Install_Electric_Lighting_Multifamily_LED Screw Based Omnidirectional Bulb_Exterior_72W_17W | Residential | Market Rate Multifamily | Direct Install | Electric | Lighting | Multifamily | LED Screw Based Omnidirectional Bulb | Exterior | 72W | 17W | Leakage |  | 0 | Non-TOS | IL TRM v9 | 5.5.8 | LED Screw Based Omnidirectional Bulbs | RS-LTG-LEDA-V10-210101 | RS | LTG | LEDA | V10-210101
Residential_Market Rate Multifamily_Direct Install_Electric_Lighting_Multifamily_LED Screw Based Omnidirectional Bulb_Exterior_72W_17W_Hours | Residential_Market Rate Multifamily_Direct Install_Electric_Lighting_Multifamily_LED Screw Based Omnidirectional Bulb_Exterior_72W_17W | Residential | Market Rate Multifamily | Direct Install | Electric | Lighting | Multifamily | LED Screw Based Omnidirectional Bulb | Exterior | 72W | 17W | Hours |  | 2475 | Exterior | IL TRM v9 | 5.5.8 | LED Screw Based Omnidirectional Bulbs | RS-LTG-LEDA-V10-210101 | RS | LTG | LEDA | V10-210101
Residential_Market Rate Multifamily_Direct Install_Electric_Lighting_Multifamily_LED Screw Based Omnidirectional Bulb_Exterior_72W_17W_WHFe | Residential_Market Rate Multifamily_Direct Install_Electric_Lighting_Multifamily_LED Screw Based Omnidirectional Bulb_Exterior_72W_17W | Residential | Market Rate Multifamily | Direct Install | Electric | Lighting | Multifamily | LED Screw Based Omnidirectional Bulb | Exterior | 72W | 17W | WHFe |  | 1 | Exterior or uncooled location | IL TRM v9 | 5.5.8 | LED Screw Based Omnidirectional Bulbs | RS-LTG-LEDA-V10-210101 | RS | LTG | LEDA | V10-210101
Residential_Market Rate Multifamily_Direct Install_Electric_Lighting_Multifamily_LED Screw Based Omnidirectional Bulb_Exterior_72W_17W_ISR | Residential_Market Rate Multifamily_Direct Install_Electric_Lighting_Multifamily_LED Screw Based Omnidirectional Bulb_Exterior_72W_17W | Residential | Market Rate Multifamily | Direct Install | Electric | Lighting | Multifamily | LED Screw Based Omnidirectional Bulb | Exterior | 72W | 17W | ISR |  | 0.945 | Assumed direct install | IL TRM v9 | 5.5.8 | LED Screw Based Omnidirectional Bulbs | RS-LTG-LEDA-V10-210101 | RS | LTG | LEDA | V10-210101
Residential_Market Rate Multifamily_Direct Install_Electric_Lighting_Multifamily_LED Screw Based Omnidirectional Bulb_Exterior_72W_17W_HF | Residential_Market Rate Multifamily_Direct Install_Electric_Lighting_Multifamily_LED Screw Based Omnidirectional Bulb_Exterior_72W_17W | Residential | Market Rate Multifamily | Direct Install | Electric | Lighting | Multifamily | LED Screw Based Omnidirectional Bulb | Exterior | 72W | 17W | HF |  | 0 | Exterior | IL TRM v9 | 5.5.8 | LED Screw Based Omnidirectional Bulbs | RS-LTG-LEDA-V10-210101 | RS | LTG | LEDA | V10-210101
Residential_Market Rate Multifamily_Direct Install_Electric_Lighting_Multifamily_LED Screw Based Omnidirectional Bulb_Exterior_72W_17W_ηHeat | Residential_Market Rate Multifamily_Direct Install_Electric_Lighting_Multifamily_LED Screw Based Omnidirectional Bulb_Exterior_72W_17W | Residential | Market Rate Multifamily | Direct Install | Electric | Lighting | Multifamily | LED Screw Based Omnidirectional Bulb | Exterior | 72W | 17W | ηHeat |  | 1.28 | Assumed unknown system type | IL TRM v9 | 5.5.8 | LED Screw Based Omnidirectional Bulbs | RS-LTG-LEDA-V10-210101 | RS | LTG | LEDA | V10-210101
Residential_Market Rate Multifamily_Direct Install_Electric_Lighting_Multifamily_LED Screw Based Omnidirectional Bulb_Exterior_72W_17W_WHFd | Residential_Market Rate Multifamily_Direct Install_Electric_Lighting_Multifamily_LED Screw Based Omnidirectional Bulb_Exterior_72W_17W | Residential | Market Rate Multifamily | Direct Install | Electric | Lighting | Multifamily | LED Screw Based Omnidirectional Bulb | Exterior | 72W | 17W | WHFd |  | 1 | Exterior or uncooled location | IL TRM v9 | 5.5.8 | LED Screw Based Omnidirectional Bulbs | RS-LTG-LEDA-V10-210101 | RS | LTG | LEDA | V10-210101
Residential_Market Rate Multifamily_Direct Install_Electric_Lighting_Multifamily_LED Screw Based Omnidirectional Bulb_Exterior_72W_17W_CF | Residential_Market Rate Multifamily_Direct Install_Electric_Lighting_Multifamily_LED Screw Based Omnidirectional Bulb_Exterior_72W_17W | Residential | Market Rate Multifamily | Direct Install | Electric | Lighting | Multifamily | LED Screw Based Omnidirectional Bulb | Exterior | 72W | 17W | CF |  | 0.273 | Exterior | IL TRM v9 | 5.5.8 | LED Screw Based Omnidirectional Bulbs | RS-LTG-LEDA-V10-210101 | RS | LTG | LEDA | V10-210101
Residential_Market Rate Multifamily_Direct Install_Electric_Lighting_Multifamily_LED Screw Based Omnidirectional Bulb_Exterior_72W_17W_ηHeat | Residential_Market Rate Multifamily_Direct Install_Electric_Lighting_Multifamily_LED Screw Based Omnidirectional Bulb_Exterior_72W_17W | Residential | Market Rate Multifamily | Direct Install | Electric | Lighting | Multifamily | LED Screw Based Omnidirectional Bulb | Exterior | 72W | 17W | ηHeat |  | 0.7 |  | IL TRM v9 | 5.5.8 | LED Screw Based Omnidirectional Bulbs | RS-LTG-LEDA-V10-210101 | RS | LTG | LEDA | V10-210101
Residential_Market Rate Multifamily_Direct Install_Electric_Lighting_Multifamily_LED Screw Based Omnidirectional Bulb_Exterior_72W_17W_Conversion | Residential_Market Rate Multifamily_Direct Install_Electric_Lighting_Multifamily_LED Screw Based Omnidirectional Bulb_Exterior_72W_17W | Residential | Market Rate Multifamily | Direct Install | Electric | Lighting | Multifamily | LED Screw Based Omnidirectional Bulb | Exterior | 72W | 17W | Conversion |  | 0.03412 |  | IL TRM v9 | 5.5.8 | LED Screw Based Omnidirectional Bulbs | RS-LTG-LEDA-V10-210101 | RS | LTG | LEDA | V10-210101
Residential_Market Rate Multifamily_Direct Install_Electric_Lighting_Multifamily_LED Screw Based Omnidirectional Bulb_Exterior_72W_17W_Mid-Life Adjustment | Residential_Market Rate Multifamily_Direct Install_Electric_Lighting_Multifamily_LED Screw Based Omnidirectional Bulb_Exterior_72W_17W | Residential | Market Rate Multifamily | Direct Install | Electric | Lighting | Multifamily | LED Screw Based Omnidirectional Bulb | Exterior | 72W | 17W | Mid-Life Adjustment |  | 0.38 |  | IL TRM v9 | 5.5.8 | LED Screw Based Omnidirectional Bulbs | RS-LTG-LEDA-V10-210101 | RS | LTG | LEDA | V10-210101
Residential_Market Rate Multifamily_Direct Install_Electric_Lighting_Multifamily_LED Screw Based Omnidirectional Bulb_Exterior_72W_17W_Remaining Year kWh Heating Penalty | Residential_Market Rate Multifamily_Direct Install_Electric_Lighting_Multifamily_LED Screw Based Omnidirectional Bulb_Exterior_72W_17W | Residential | Market Rate Multifamily | Direct Install | Electric | Lighting | Multifamily | LED Screw Based Omnidirectional Bulb | Exterior | 72W | 17W | Remaining Year kWh Heating Penalty |  | 0 |  | IL TRM v9 | 5.5.8 | LED Screw Based Omnidirectional Bulbs | RS-LTG-LEDA-V10-210101 | RS | LTG | LEDA | V10-210101
Residential_Market Rate Multifamily_Direct Install_Electric_Lighting_Multifamily_LED Screw Based Omnidirectional Bulb_Exterior_72W_17W_kWh Heating Penalty | Residential_Market Rate Multifamily_Direct Install_Electric_Lighting_Multifamily_LED Screw Based Omnidirectional Bulb_Exterior_72W_17W | Residential | Market Rate Multifamily | Direct Install | Electric | Lighting | Multifamily | LED Screw Based Omnidirectional Bulb | Exterior | 72W | 17W | kWh Heating Penalty |  | 0 |  | IL TRM v9 | 5.5.8 | LED Screw Based Omnidirectional Bulbs | RS-LTG-LEDA-V10-210101 | RS | LTG | LEDA | V10-210101
Residential_Market Rate Multifamily_Direct Install_Electric_Lighting_Multifamily_LED Screw Based Omnidirectional Bulb_Exterior_72W_17W_Remaining Year Therm Heating Penalty | Residential_Market Rate Multifamily_Direct Install_Electric_Lighting_Multifamily_LED Screw Based Omnidirectional Bulb_Exterior_72W_17W | Residential | Market Rate Multifamily | Direct Install | Electric | Lighting | Multifamily | LED Screw Based Omnidirectional Bulb | Exterior | 72W | 17W | Remaining Year Therm Heating Penalty |  | 0 |  | IL TRM v9 | 5.5.8 | LED Screw Based Omnidirectional Bulbs | RS-LTG-LEDA-V10-210101 | RS | LTG | LEDA | V10-210101
Residential_Market Rate Multifamily_Direct Install_Electric_Lighting_Multifamily_LED Screw Based Omnidirectional Bulb_Exterior_72W_17W_Therm Heating Penalty | Residential_Market Rate Multifamily_Direct Install_Electric_Lighting_Multifamily_LED Screw Based Omnidirectional Bulb_Exterior_72W_17W | Residential | Market Rate Multifamily | Direct Install | Electric | Lighting | Multifamily | LED Screw Based Omnidirectional Bulb | Exterior | 72W | 17W | Therm Heating Penalty |  | 0 |  | IL TRM v9 | 5.5.8 | LED Screw Based Omnidirectional Bulbs | RS-LTG-LEDA-V10-210101 | RS | LTG | LEDA | V10-210101
Residential_Market Rate Multifamily_Direct Install_Electric_Lighting_Multifamily_LED Screw Based Omnidirectional Bulb_Exterior_72W_17W_Remaining Year kWh | Residential_Market Rate Multifamily_Direct Install_Electric_Lighting_Multifamily_LED Screw Based Omnidirectional Bulb_Exterior_72W_17W | Residential | Market Rate Multifamily | Direct Install | Electric | Lighting | Multifamily | LED Screw Based Omnidirectional Bulb | Exterior | 72W | 17W | Remaining Year kWh |  | 128.6381 |  | IL TRM v9 | 5.5.8 | LED Screw Based Omnidirectional Bulbs | RS-LTG-LEDA-V10-210101 | RS | LTG | LEDA | V10-210101
Residential_Market Rate Multifamily_Direct Install_Electric_Lighting_Multifamily_LED Screw Based Omnidirectional Bulb_Exterior_72W_17W_kWh Saved per Unit | Residential_Market Rate Multifamily_Direct Install_Electric_Lighting_Multifamily_LED Screw Based Omnidirectional Bulb_Exterior_72W_17W | Residential | Market Rate Multifamily | Direct Install | Electric | Lighting | Multifamily | LED Screw Based Omnidirectional Bulb | Exterior | 72W | 17W | kWh Saved per Unit |  | 48.8825 |  | IL TRM v9 | 5.5.8 | LED Screw Based Omnidirectional Bulbs | RS-LTG-LEDA-V10-210101 | RS | LTG | LEDA | V10-210101
Residential_Market Rate Multifamily_Direct Install_Electric_Lighting_Multifamily_LED Screw Based Omnidirectional Bulb_Exterior_72W_17W_Remaining Year kW | Residential_Market Rate Multifamily_Direct Install_Electric_Lighting_Multifamily_LED Screw Based Omnidirectional Bulb_Exterior_72W_17W | Residential | Market Rate Multifamily | Direct Install | Electric | Lighting | Multifamily | LED Screw Based Omnidirectional Bulb | Exterior | 72W | 17W | Remaining Year kW |  | 0.014189 |  | IL TRM v9 | 5.5.8 | LED Screw Based Omnidirectional Bulbs | RS-LTG-LEDA-V10-210101 | RS | LTG | LEDA | V10-210101
Residential_Market Rate Multifamily_Direct Install_Electric_Lighting_Multifamily_LED Screw Based Omnidirectional Bulb_Exterior_72W_17W_Coincident Peak kW Saved per Unit | Residential_Market Rate Multifamily_Direct Install_Electric_Lighting_Multifamily_LED Screw Based Omnidirectional Bulb_Exterior_72W_17W | Residential | Market Rate Multifamily | Direct Install | Electric | Lighting | Multifamily | LED Screw Based Omnidirectional Bulb | Exterior | 72W | 17W | Coincident Peak kW Saved per Unit |  | 0.0053919 |  | IL TRM v9 | 5.5.8 | LED Screw Based Omnidirectional Bulbs | RS-LTG-LEDA-V10-210101 | RS | LTG | LEDA | V10-210101
Residential_Market Rate Multifamily_Direct Install_Electric_Lighting_Multifamily_LED Screw Based Omnidirectional Bulb_Exterior_72W_17W_Remaining Life | Residential_Market Rate Multifamily_Direct Install_Electric_Lighting_Multifamily_LED Screw Based Omnidirectional Bulb_Exterior_72W_17W | Residential | Market Rate Multifamily | Direct Install | Electric | Lighting | Multifamily | LED Screw Based Omnidirectional Bulb | Exterior | 72W | 17W | Remaining Life |  | 4 |  | IL TRM v9 | 5.5.8 | LED Screw Based Omnidirectional Bulbs | RS-LTG-LEDA-V10-210101 | RS | LTG | LEDA | V10-210101
Residential_Market Rate Multifamily_Direct Install_Electric_Lighting_Multifamily_LED Screw Based Omnidirectional Bulb_Exterior_72W_17W_Lifetime (years) | Residential_Market Rate Multifamily_Direct Install_Electric_Lighting_Multifamily_LED Screw Based Omnidirectional Bulb_Exterior_72W_17W | Residential | Market Rate Multifamily | Direct Install | Electric | Lighting | Multifamily | LED Screw Based Omnidirectional Bulb | Exterior | 72W | 17W | Lifetime (years) |  | 8 | Exterior | IL TRM v9 | 5.5.8 | LED Screw Based Omnidirectional Bulbs | RS-LTG-LEDA-V10-210101 | RS | LTG | LEDA | V10-210101
Residential_Market Rate Multifamily_Direct Install_Electric_Lighting_Multifamily_LED Screw Based Omnidirectional Bulb_Exterior_72W_17W_Incremental Cost | Residential_Market Rate Multifamily_Direct Install_Electric_Lighting_Multifamily_LED Screw Based Omnidirectional Bulb_Exterior_72W_17W | Residential | Market Rate Multifamily | Direct Install | Electric | Lighting | Multifamily | LED Screw Based Omnidirectional Bulb | Exterior | 72W | 17W | Incremental Cost |  | 1.45 | Assumed 2020 and on | IL TRM v9 | 5.5.8 | LED Screw Based Omnidirectional Bulbs | RS-LTG-LEDA-V10-210101 | RS | LTG | LEDA | V10-210101
Residential_Market Rate Multifamily_Direct Install_Electric_Lighting_Multifamily_LED Screw Based Omnidirectional Bulb_Exterior_72W_17W_ | Residential_Market Rate Multifamily_Direct Install_Electric_Lighting_Multifamily_LED Screw Based Omnidirectional Bulb_Exterior_72W_17W | Residential | Market Rate Multifamily | Direct Install | Electric | Lighting | Multifamily | LED Screw Based Omnidirectional Bulb | Exterior | 72W | 17W | [8 empty] | ERROR
Residential_Market Rate Multifamily_Direct Install_Electric_Lighting_Multifamily_LED Screw Based Omnidirectional Bulb_Multifamily In-Unit_43W_10W_Watts_base | Residential_Market Rate Multifamily_Direct Install_Electric_Lighting_Multifamily_LED Screw Based Omnidirectional Bulb_Multifamily In-Unit_43W_10W | Residential | Market Rate Multifamily | Direct Install | Electric | Lighting | Multifamily | LED Screw Based Omnidirectional Bulb | Multifamily In-Unit | 43W | 10W | Watts_base |  | 43 |  | IL TRM v9 | 5.5.8 | LED Screw Based Omnidirectional Bulbs | RS-LTG-LEDA-V10-210101 | RS | LTG | LEDA | V10-210101
Residential_Market Rate Multifamily_Direct Install_Electric_Lighting_Multifamily_LED Screw Based Omnidirectional Bulb_Multifamily In-Unit_43W_10W_Watts_EE | Residential_Market Rate Multifamily_Direct Install_Electric_Lighting_Multifamily_LED Screw Based Omnidirectional Bulb_Multifamily In-Unit_43W_10W | Residential | Market Rate Multifamily | Direct Install | Electric | Lighting | Multifamily | LED Screw Based Omnidirectional Bulb | Multifamily In-Unit | 43W | 10W | Watts_EE |  | 10 |  | IL TRM v9 | 5.5.8 | LED Screw Based Omnidirectional Bulbs | RS-LTG-LEDA-V10-210101 | RS | LTG | LEDA | V10-210101
Residential_Market Rate Multifamily_Direct Install_Electric_Lighting_Multifamily_LED Screw Based Omnidirectional Bulb_Multifamily In-Unit_43W_10W_Leakage | Residential_Market Rate Multifamily_Direct Install_Electric_Lighting_Multifamily_LED Screw Based Omnidirectional Bulb_Multifamily In-Unit_43W_10W | Residential | Market Rate Multifamily | Direct Install | Electric | Lighting | Multifamily | LED Screw Based Omnidirectional Bulb | Multifamily In-Unit | 43W | 10W | Leakage |  | 0 | Non-TOS | IL TRM v9 | 5.5.8 | LED Screw Based Omnidirectional Bulbs | RS-LTG-LEDA-V10-210101 | RS | LTG | LEDA | V10-210101
Residential_Market Rate Multifamily_Direct Install_Electric_Lighting_Multifamily_LED Screw Based Omnidirectional Bulb_Multifamily In-Unit_43W_10W_Hours | Residential_Market Rate Multifamily_Direct Install_Electric_Lighting_Multifamily_LED Screw Based Omnidirectional Bulb_Multifamily In-Unit_43W_10W | Residential | Market Rate Multifamily | Direct Install | Electric | Lighting | Multifamily | LED Screw Based Omnidirectional Bulb | Multifamily In-Unit | 43W | 10W | Hours |  | 1089 | Assumed Residential and In-Unit Multi Family | IL TRM v9 | 5.5.8 | LED Screw Based Omnidirectional Bulbs | RS-LTG-LEDA-V10-210101 | RS | LTG | LEDA | V10-210101
Residential_Market Rate Multifamily_Direct Install_Electric_Lighting_Multifamily_LED Screw Based Omnidirectional Bulb_Multifamily In-Unit_43W_10W_WHFe | Residential_Market Rate Multifamily_Direct Install_Electric_Lighting_Multifamily_LED Screw Based Omnidirectional Bulb_Multifamily In-Unit_43W_10W | Residential | Market Rate Multifamily | Direct Install | Electric | Lighting | Multifamily | LED Screw Based Omnidirectional Bulb | Multifamily In-Unit | 43W | 10W | WHFe |  | 1.06 | Assumed interior single family | IL TRM v9 | 5.5.8 | LED Screw Based Omnidirectional Bulbs | RS-LTG-LEDA-V10-210101 | RS | LTG | LEDA | V10-210101
Residential_Market Rate Multifamily_Direct Install_Electric_Lighting_Multifamily_LED Screw Based Omnidirectional Bulb_Multifamily In-Unit_43W_10W_ISR | Residential_Market Rate Multifamily_Direct Install_Electric_Lighting_Multifamily_LED Screw Based Omnidirectional Bulb_Multifamily In-Unit_43W_10W | Residential | Market Rate Multifamily | Direct Install | Electric | Lighting | Multifamily | LED Screw Based Omnidirectional Bulb | Multifamily In-Unit | 43W | 10W | ISR |  | 0.945 | Assumed direct install | IL TRM v9 | 5.5.8 | LED Screw Based Omnidirectional Bulbs | RS-LTG-LEDA-V10-210101 | RS | LTG | LEDA | V10-210101
Residential_Market Rate Multifamily_Direct Install_Electric_Lighting_Multifamily_LED Screw Based Omnidirectional Bulb_Multifamily In-Unit_43W_10W_HF | Residential_Market Rate Multifamily_Direct Install_Electric_Lighting_Multifamily_LED Screw Based Omnidirectional Bulb_Multifamily In-Unit_43W_10W | Residential | Market Rate Multifamily | Direct Install | Electric | Lighting | Multifamily | LED Screw Based Omnidirectional Bulb | Multifamily In-Unit | 43W | 10W | HF |  | 0.49 | Assumed interior location | IL TRM v9 | 5.5.8 | LED Screw Based Omnidirectional Bulbs | RS-LTG-LEDA-V10-210101 | RS | LTG | LEDA | V10-210101
Residential_Market Rate Multifamily_Direct Install_Electric_Lighting_Multifamily_LED Screw Based Omnidirectional Bulb_Multifamily In-Unit_43W_10W_ηHeat | Residential_Market Rate Multifamily_Direct Install_Electric_Lighting_Multifamily_LED Screw Based Omnidirectional Bulb_Multifamily In-Unit_43W_10W | Residential | Market Rate Multifamily | Direct Install | Electric | Lighting | Multifamily | LED Screw Based Omnidirectional Bulb | Multifamily In-Unit | 43W | 10W | ηHeat |  | 1.28 | Assumed unknown system type | IL TRM v9 | 5.5.8 | LED Screw Based Omnidirectional Bulbs | RS-LTG-LEDA-V10-210101 | RS | LTG | LEDA | V10-210101
Residential_Market Rate Multifamily_Direct Install_Electric_Lighting_Multifamily_LED Screw Based Omnidirectional Bulb_Multifamily In-Unit_43W_10W_WHFd | Residential_Market Rate Multifamily_Direct Install_Electric_Lighting_Multifamily_LED Screw Based Omnidirectional Bulb_Multifamily In-Unit_43W_10W | Residential | Market Rate Multifamily | Direct Install | Electric | Lighting | Multifamily | LED Screw Based Omnidirectional Bulb | Multifamily In-Unit | 43W | 10W | WHFd |  | 1.11 | Assumed location of interior single family home | IL TRM v9 | 5.5.8 | LED Screw Based Omnidirectional Bulbs | RS-LTG-LEDA-V10-210101 | RS | LTG | LEDA | V10-210101
Residential_Market Rate Multifamily_Direct Install_Electric_Lighting_Multifamily_LED Screw Based Omnidirectional Bulb_Multifamily In-Unit_43W_10W_CF | Residential_Market Rate Multifamily_Direct Install_Electric_Lighting_Multifamily_LED Screw Based Omnidirectional Bulb_Multifamily In-Unit_43W_10W | Residential | Market Rate Multifamily | Direct Install | Electric | Lighting | Multifamily | LED Screw Based Omnidirectional Bulb | Multifamily In-Unit | 43W | 10W | CF |  | 0.128 | Assumed residential and in-unit multifamily bulbs | IL TRM v9 | 5.5.8 | LED Screw Based Omnidirectional Bulbs | RS-LTG-LEDA-V10-210101 | RS | LTG | LEDA | V10-210101
Residential_Market Rate Multifamily_Direct Install_Electric_Lighting_Multifamily_LED Screw Based Omnidirectional Bulb_Multifamily In-Unit_43W_10W_ηHeat | Residential_Market Rate Multifamily_Direct Install_Electric_Lighting_Multifamily_LED Screw Based Omnidirectional Bulb_Multifamily In-Unit_43W_10W | Residential | Market Rate Multifamily | Direct Install | Electric | Lighting | Multifamily | LED Screw Based Omnidirectional Bulb | Multifamily In-Unit | 43W | 10W | ηHeat |  | 0.7 |  | IL TRM v9 | 5.5.8 | LED Screw Based Omnidirectional Bulbs | RS-LTG-LEDA-V10-210101 | RS | LTG | LEDA | V10-210101
Residential_Market Rate Multifamily_Direct Install_Electric_Lighting_Multifamily_LED Screw Based Omnidirectional Bulb_Multifamily In-Unit_43W_10W_Conversion | Residential_Market Rate Multifamily_Direct Install_Electric_Lighting_Multifamily_LED Screw Based Omnidirectional Bulb_Multifamily In-Unit_43W_10W | Residential | Market Rate Multifamily | Direct Install | Electric | Lighting | Multifamily | LED Screw Based Omnidirectional Bulb | Multifamily In-Unit | 43W | 10W | Conversion |  | 0.03412 |  | IL TRM v9 | 5.5.8 | LED Screw Based Omnidirectional Bulbs | RS-LTG-LEDA-V10-210101 | RS | LTG | LEDA | V10-210101
Residential_Market Rate Multifamily_Direct Install_Electric_Lighting_Multifamily_LED Screw Based Omnidirectional Bulb_Multifamily In-Unit_43W_10W_Mid-Life Adjustment | Residential_Market Rate Multifamily_Direct Install_Electric_Lighting_Multifamily_LED Screw Based Omnidirectional Bulb_Multifamily In-Unit_43W_10W | Residential | Market Rate Multifamily | Direct Install | Electric | Lighting | Multifamily | LED Screw Based Omnidirectional Bulb | Multifamily In-Unit | 43W | 10W | Mid-Life Adjustment |  | 0.38 |  | IL TRM v9 | 5.5.8 | LED Screw Based Omnidirectional Bulbs | RS-LTG-LEDA-V10-210101 | RS | LTG | LEDA | V10-210101
Residential_Market Rate Multifamily_Direct Install_Electric_Lighting_Multifamily_LED Screw Based Omnidirectional Bulb_Multifamily In-Unit_43W_10W_Remaining Year kWh Heating Penalty | Residential_Market Rate Multifamily_Direct Install_Electric_Lighting_Multifamily_LED Screw Based Omnidirectional Bulb_Multifamily In-Unit_43W_10W | Residential | Market Rate Multifamily | Direct Install | Electric | Lighting | Multifamily | LED Screw Based Omnidirectional Bulb | Multifamily In-Unit | 43W | 10W | Remaining Year kWh Heating Penalty |  | -13.7805 |  | IL TRM v9 | 5.5.8 | LED Screw Based Omnidirectional Bulbs | RS-LTG-LEDA-V10-210101 | RS | LTG | LEDA | V10-210101
Residential_Market Rate Multifamily_Direct Install_Electric_Lighting_Multifamily_LED Screw Based Omnidirectional Bulb_Multifamily In-Unit_43W_10W_kWh Heating Penalty | Residential_Market Rate Multifamily_Direct Install_Electric_Lighting_Multifamily_LED Screw Based Omnidirectional Bulb_Multifamily In-Unit_43W_10W | Residential | Market Rate Multifamily | Direct Install | Electric | Lighting | Multifamily | LED Screw Based Omnidirectional Bulb | Multifamily In-Unit | 43W | 10W | kWh Heating Penalty |  | -5.2366 |  | IL TRM v9 | 5.5.8 | LED Screw Based Omnidirectional Bulbs | RS-LTG-LEDA-V10-210101 | RS | LTG | LEDA | V10-210101
Residential_Market Rate Multifamily_Direct Install_Electric_Lighting_Multifamily_LED Screw Based Omnidirectional Bulb_Multifamily In-Unit_43W_10W_Remaining Year Therm Heating Penalty | Residential_Market Rate Multifamily_Direct Install_Electric_Lighting_Multifamily_LED Screw Based Omnidirectional Bulb_Multifamily In-Unit_43W_10W | Residential | Market Rate Multifamily | Direct Install | Electric | Lighting | Multifamily | LED Screw Based Omnidirectional Bulb | Multifamily In-Unit | 43W | 10W | Remaining Year Therm Heating Penalty |  | -0.81111 |  | IL TRM v9 | 5.5.8 | LED Screw Based Omnidirectional Bulbs | RS-LTG-LEDA-V10-210101 | RS | LTG | LEDA | V10-210101
Residential_Market Rate Multifamily_Direct Install_Electric_Lighting_Multifamily_LED Screw Based Omnidirectional Bulb_Multifamily In-Unit_43W_10W_Therm Heating Penalty | Residential_Market Rate Multifamily_Direct Install_Electric_Lighting_Multifamily_LED Screw Based Omnidirectional Bulb_Multifamily In-Unit_43W_10W | Residential | Market Rate Multifamily | Direct Install | Electric | Lighting | Multifamily | LED Screw Based Omnidirectional Bulb | Multifamily In-Unit | 43W | 10W | Therm Heating Penalty |  | -0.30822 |  | IL TRM v9 | 5.5.8 | LED Screw Based Omnidirectional Bulbs | RS-LTG-LEDA-V10-210101 | RS | LTG | LEDA | V10-210101
Residential_Market Rate Multifamily_Direct Install_Electric_Lighting_Multifamily_LED Screw Based Omnidirectional Bulb_Multifamily In-Unit_43W_10W_Remaining Year kWh | Residential_Market Rate Multifamily_Direct Install_Electric_Lighting_Multifamily_LED Screw Based Omnidirectional Bulb_Multifamily In-Unit_43W_10W | Residential | Market Rate Multifamily | Direct Install | Electric | Lighting | Multifamily | LED Screw Based Omnidirectional Bulb | Multifamily In-Unit | 43W | 10W | Remaining Year kWh |  | 35.9981 |  | IL TRM v9 | 5.5.8 | LED Screw Based Omnidirectional Bulbs | RS-LTG-LEDA-V10-210101 | RS | LTG | LEDA | V10-210101
Residential_Market Rate Multifamily_Direct Install_Electric_Lighting_Multifamily_LED Screw Based Omnidirectional Bulb_Multifamily In-Unit_43W_10W_kWh Saved per Unit | Residential_Market Rate Multifamily_Direct Install_Electric_Lighting_Multifamily_LED Screw Based Omnidirectional Bulb_Multifamily In-Unit_43W_10W | Residential | Market Rate Multifamily | Direct Install | Electric | Lighting | Multifamily | LED Screw Based Omnidirectional Bulb | Multifamily In-Unit | 43W | 10W | kWh Saved per Unit |  | 13.6793 |  | IL TRM v9 | 5.5.8 | LED Screw Based Omnidirectional Bulbs | RS-LTG-LEDA-V10-210101 | RS | LTG | LEDA | V10-210101
Residential_Market Rate Multifamily_Direct Install_Electric_Lighting_Multifamily_LED Screw Based Omnidirectional Bulb_Multifamily In-Unit_43W_10W_Remaining Year kW | Residential_Market Rate Multifamily_Direct Install_Electric_Lighting_Multifamily_LED Screw Based Omnidirectional Bulb_Multifamily In-Unit_43W_10W | Residential | Market Rate Multifamily | Direct Install | Electric | Lighting | Multifamily | LED Screw Based Omnidirectional Bulb | Multifamily In-Unit | 43W | 10W | Remaining Year kW |  | 0.0044308 |  | IL TRM v9 | 5.5.8 | LED Screw Based Omnidirectional Bulbs | RS-LTG-LEDA-V10-210101 | RS | LTG | LEDA | V10-210101
Residential_Market Rate Multifamily_Direct Install_Electric_Lighting_Multifamily_LED Screw Based Omnidirectional Bulb_Multifamily In-Unit_43W_10W_Coincident Peak kW Saved per Unit | Residential_Market Rate Multifamily_Direct Install_Electric_Lighting_Multifamily_LED Screw Based Omnidirectional Bulb_Multifamily In-Unit_43W_10W | Residential | Market Rate Multifamily | Direct Install | Electric | Lighting | Multifamily | LED Screw Based Omnidirectional Bulb | Multifamily In-Unit | 43W | 10W | Coincident Peak kW Saved per Unit |  | 0.0016837 |  | IL TRM v9 | 5.5.8 | LED Screw Based Omnidirectional Bulbs | RS-LTG-LEDA-V10-210101 | RS | LTG | LEDA | V10-210101
Residential_Market Rate Multifamily_Direct Install_Electric_Lighting_Multifamily_LED Screw Based Omnidirectional Bulb_Multifamily In-Unit_43W_10W_Remaining Life | Residential_Market Rate Multifamily_Direct Install_Electric_Lighting_Multifamily_LED Screw Based Omnidirectional Bulb_Multifamily In-Unit_43W_10W | Residential | Market Rate Multifamily | Direct Install | Electric | Lighting | Multifamily | LED Screw Based Omnidirectional Bulb | Multifamily In-Unit | 43W | 10W | Remaining Life |  | 4 |  | IL TRM v9 | 5.5.8 | LED Screw Based Omnidirectional Bulbs | RS-LTG-LEDA-V10-210101 | RS | LTG | LEDA | V10-210101
Residential_Market Rate Multifamily_Direct Install_Electric_Lighting_Multifamily_LED Screw Based Omnidirectional Bulb_Multifamily In-Unit_43W_10W_Lifetime (years) | Residential_Market Rate Multifamily_Direct Install_Electric_Lighting_Multifamily_LED Screw Based Omnidirectional Bulb_Multifamily In-Unit_43W_10W | Residential | Market Rate Multifamily | Direct Install | Electric | Lighting | Multifamily | LED Screw Based Omnidirectional Bulb | Multifamily In-Unit | 43W | 10W | Lifetime (years) |  | 10 |  | IL TRM v9 | 5.5.8 | LED Screw Based Omnidirectional Bulbs | RS-LTG-LEDA-V10-210101 | RS | LTG | LEDA | V10-210101
Residential_Market Rate Multifamily_Direct Install_Electric_Lighting_Multifamily_LED Screw Based Omnidirectional Bulb_Multifamily In-Unit_43W_10W_Incremental Cost | Residential_Market Rate Multifamily_Direct Install_Electric_Lighting_Multifamily_LED Screw Based Omnidirectional Bulb_Multifamily In-Unit_43W_10W | Residential | Market Rate Multifamily | Direct Install | Electric | Lighting | Multifamily | LED Screw Based Omnidirectional Bulb | Multifamily In-Unit | 43W | 10W | Incremental Cost |  | 1.45 | Assumed 2020 and on | IL TRM v9 | 5.5.8 | LED Screw Based Omnidirectional Bulbs | RS-LTG-LEDA-V10-210101 | RS | LTG | LEDA | V10-210101
Residential_Market Rate Multifamily_Direct Install_Electric_Lighting_Multifamily_LED Screw Based Omnidirectional Bulb_Multifamily In-Unit_43W_10W_ | Residential_Market Rate Multifamily_Direct Install_Electric_Lighting_Multifamily_LED Screw Based Omnidirectional Bulb_Multifamily In-Unit_43W_10W | Residential | Market Rate Multifamily | Direct Install | Electric | Lighting | Multifamily | LED Screw Based Omnidirectional Bulb | Multifamily In-Unit | 43W | 10W | [8 empty] | ERROR
Residential_Market Rate Multifamily_Direct Install_Electric_Lighting_Multifamily_LED Screw Based Omnidirectional Bulb_Multifamily In-Unit_53W_13W_Watts_base | Residential_Market Rate Multifamily_Direct Install_Electric_Lighting_Multifamily_LED Screw Based Omnidirectional Bulb_Multifamily In-Unit_53W_13W | Residential | Market Rate Multifamily | Direct Install | Electric | Lighting | Multifamily | LED Screw Based Omnidirectional Bulb | Multifamily In-Unit | 53W | 13W | Watts_base |  | 53 |  | IL TRM v9 | 5.5.8 | LED Screw Based Omnidirectional Bulbs | RS-LTG-LEDA-V10-210101 | RS | LTG | LEDA | V10-210101
Residential_Market Rate Multifamily_Direct Install_Electric_Lighting_Multifamily_LED Screw Based Omnidirectional Bulb_Multifamily In-Unit_53W_13W_Watts_EE | Residential_Market Rate Multifamily_Direct Install_Electric_Lighting_Multifamily_LED Screw Based Omnidirectional Bulb_Multifamily In-Unit_53W_13W | Residential | Market Rate Multifamily | Direct Install | Electric | Lighting | Multifamily | LED Screw Based Omnidirectional Bulb | Multifamily In-Unit | 53W | 13W | Watts_EE |  | 13 |  | IL TRM v9 | 5.5.8 | LED Screw Based Omnidirectional Bulbs | RS-LTG-LEDA-V10-210101 | RS | LTG | LEDA | V10-210101
Residential_Market Rate Multifamily_Direct Install_Electric_Lighting_Multifamily_LED Screw Based Omnidirectional Bulb_Multifamily In-Unit_53W_13W_Leakage | Residential_Market Rate Multifamily_Direct Install_Electric_Lighting_Multifamily_LED Screw Based Omnidirectional Bulb_Multifamily In-Unit_53W_13W | Residential | Market Rate Multifamily | Direct Install | Electric | Lighting | Multifamily | LED Screw Based Omnidirectional Bulb | Multifamily In-Unit | 53W | 13W | Leakage |  | 0 | Non-TOS | IL TRM v9 | 5.5.8 | LED Screw Based Omnidirectional Bulbs | RS-LTG-LEDA-V10-210101 | RS | LTG | LEDA | V10-210101
Residential_Market Rate Multifamily_Direct Install_Electric_Lighting_Multifamily_LED Screw Based Omnidirectional Bulb_Multifamily In-Unit_53W_13W_Hours | Residential_Market Rate Multifamily_Direct Install_Electric_Lighting_Multifamily_LED Screw Based Omnidirectional Bulb_Multifamily In-Unit_53W_13W | Residential | Market Rate Multifamily | Direct Install | Electric | Lighting | Multifamily | LED Screw Based Omnidirectional Bulb | Multifamily In-Unit | 53W | 13W | Hours |  | 1089 | Assumed Residential and In-Unit Multi Family | IL TRM v9 | 5.5.8 | LED Screw Based Omnidirectional Bulbs | RS-LTG-LEDA-V10-210101 | RS | LTG | LEDA | V10-210101
Residential_Market Rate Multifamily_Direct Install_Electric_Lighting_Multifamily_LED Screw Based Omnidirectional Bulb_Multifamily In-Unit_53W_13W_WHFe | Residential_Market Rate Multifamily_Direct Install_Electric_Lighting_Multifamily_LED Screw Based Omnidirectional Bulb_Multifamily In-Unit_53W_13W | Residential | Market Rate Multifamily | Direct Install | Electric | Lighting | Multifamily | LED Screw Based Omnidirectional Bulb | Multifamily In-Unit | 53W | 13W | WHFe |  | 1.06 | Assumed interior single family | IL TRM v9 | 5.5.8 | LED Screw Based Omnidirectional Bulbs | RS-LTG-LEDA-V10-210101 | RS | LTG | LEDA | V10-210101
Residential_Market Rate Multifamily_Direct Install_Electric_Lighting_Multifamily_LED Screw Based Omnidirectional Bulb_Multifamily In-Unit_53W_13W_ISR | Residential_Market Rate Multifamily_Direct Install_Electric_Lighting_Multifamily_LED Screw Based Omnidirectional Bulb_Multifamily In-Unit_53W_13W | Residential | Market Rate Multifamily | Direct Install | Electric | Lighting | Multifamily | LED Screw Based Omnidirectional Bulb | Multifamily In-Unit | 53W | 13W | ISR |  | 0.945 | Assumed direct install | IL TRM v9 | 5.5.8 | LED Screw Based Omnidirectional Bulbs | RS-LTG-LEDA-V10-210101 | RS | LTG | LEDA | V10-210101
Residential_Market Rate Multifamily_Direct Install_Electric_Lighting_Multifamily_LED Screw Based Omnidirectional Bulb_Multifamily In-Unit_53W_13W_HF | Residential_Market Rate Multifamily_Direct Install_Electric_Lighting_Multifamily_LED Screw Based Omnidirectional Bulb_Multifamily In-Unit_53W_13W | Residential | Market Rate Multifamily | Direct Install | Electric | Lighting | Multifamily | LED Screw Based Omnidirectional Bulb | Multifamily In-Unit | 53W | 13W | HF |  | 0.49 | Assumed interior location | IL TRM v9 | 5.5.8 | LED Screw Based Omnidirectional Bulbs | RS-LTG-LEDA-V10-210101 | RS | LTG | LEDA | V10-210101
Residential_Market Rate Multifamily_Direct Install_Electric_Lighting_Multifamily_LED Screw Based Omnidirectional Bulb_Multifamily In-Unit_53W_13W_ηHeat | Residential_Market Rate Multifamily_Direct Install_Electric_Lighting_Multifamily_LED Screw Based Omnidirectional Bulb_Multifamily In-Unit_53W_13W | Residential | Market Rate Multifamily | Direct Install | Electric | Lighting | Multifamily | LED Screw Based Omnidirectional Bulb | Multifamily In-Unit | 53W | 13W | ηHeat |  | 1.28 | Assumed unknown system type | IL TRM v9 | 5.5.8 | LED Screw Based Omnidirectional Bulbs | RS-LTG-LEDA-V10-210101 | RS | LTG | LEDA | V10-210101
Residential_Market Rate Multifamily_Direct Install_Electric_Lighting_Multifamily_LED Screw Based Omnidirectional Bulb_Multifamily In-Unit_53W_13W_WHFd | Residential_Market Rate Multifamily_Direct Install_Electric_Lighting_Multifamily_LED Screw Based Omnidirectional Bulb_Multifamily In-Unit_53W_13W | Residential | Market Rate Multifamily | Direct Install | Electric | Lighting | Multifamily | LED Screw Based Omnidirectional Bulb | Multifamily In-Unit | 53W | 13W | WHFd |  | 1.11 | Assumed location of interior single family home | IL TRM v9 | 5.5.8 | LED Screw Based Omnidirectional Bulbs | RS-LTG-LEDA-V10-210101 | RS | LTG | LEDA | V10-210101
Residential_Market Rate Multifamily_Direct Install_Electric_Lighting_Multifamily_LED Screw Based Omnidirectional Bulb_Multifamily In-Unit_53W_13W_CF | Residential_Market Rate Multifamily_Direct Install_Electric_Lighting_Multifamily_LED Screw Based Omnidirectional Bulb_Multifamily In-Unit_53W_13W | Residential | Market Rate Multifamily | Direct Install | Electric | Lighting | Multifamily | LED Screw Based Omnidirectional Bulb | Multifamily In-Unit | 53W | 13W | CF |  | 0.128 | Assumed residential and in-unit multifamily bulbs | IL TRM v9 | 5.5.8 | LED Screw Based Omnidirectional Bulbs | RS-LTG-LEDA-V10-210101 | RS | LTG | LEDA | V10-210101
Residential_Market Rate Multifamily_Direct Install_Electric_Lighting_Multifamily_LED Screw Based Omnidirectional Bulb_Multifamily In-Unit_53W_13W_ηHeat | Residential_Market Rate Multifamily_Direct Install_Electric_Lighting_Multifamily_LED Screw Based Omnidirectional Bulb_Multifamily In-Unit_53W_13W | Residential | Market Rate Multifamily | Direct Install | Electric | Lighting | Multifamily | LED Screw Based Omnidirectional Bulb | Multifamily In-Unit | 53W | 13W | ηHeat |  | 0.7 |  | IL TRM v9 | 5.5.8 | LED Screw Based Omnidirectional Bulbs | RS-LTG-LEDA-V10-210101 | RS | LTG | LEDA | V10-210101
Residential_Market Rate Multifamily_Direct Install_Electric_Lighting_Multifamily_LED Screw Based Omnidirectional Bulb_Multifamily In-Unit_53W_13W_Conversion | Residential_Market Rate Multifamily_Direct Install_Electric_Lighting_Multifamily_LED Screw Based Omnidirectional Bulb_Multifamily In-Unit_53W_13W | Residential | Market Rate Multifamily | Direct Install | Electric | Lighting | Multifamily | LED Screw Based Omnidirectional Bulb | Multifamily In-Unit | 53W | 13W | Conversion |  | 0.03412 |  | IL TRM v9 | 5.5.8 | LED Screw Based Omnidirectional Bulbs | RS-LTG-LEDA-V10-210101 | RS | LTG | LEDA | V10-210101
Residential_Market Rate Multifamily_Direct Install_Electric_Lighting_Multifamily_LED Screw Based Omnidirectional Bulb_Multifamily In-Unit_53W_13W_Mid-Life Adjustment | Residential_Market Rate Multifamily_Direct Install_Electric_Lighting_Multifamily_LED Screw Based Omnidirectional Bulb_Multifamily In-Unit_53W_13W | Residential | Market Rate Multifamily | Direct Install | Electric | Lighting | Multifamily | LED Screw Based Omnidirectional Bulb | Multifamily In-Unit | 53W | 13W | Mid-Life Adjustment |  | 0.38 |  | IL TRM v9 | 5.5.8 | LED Screw Based Omnidirectional Bulbs | RS-LTG-LEDA-V10-210101 | RS | LTG | LEDA | V10-210101
Residential_Market Rate Multifamily_Direct Install_Electric_Lighting_Multifamily_LED Screw Based Omnidirectional Bulb_Multifamily In-Unit_53W_13W_Remaining Year kWh Heating Penalty | Residential_Market Rate Multifamily_Direct Install_Electric_Lighting_Multifamily_LED Screw Based Omnidirectional Bulb_Multifamily In-Unit_53W_13W | Residential | Market Rate Multifamily | Direct Install | Electric | Lighting | Multifamily | LED Screw Based Omnidirectional Bulb | Multifamily In-Unit | 53W | 13W | Remaining Year kWh Heating Penalty |  | -16.7037 |  | IL TRM v9 | 5.5.8 | LED Screw Based Omnidirectional Bulbs | RS-LTG-LEDA-V10-210101 | RS | LTG | LEDA | V10-210101
Residential_Market Rate Multifamily_Direct Install_Electric_Lighting_Multifamily_LED Screw Based Omnidirectional Bulb_Multifamily In-Unit_53W_13W_kWh Heating Penalty | Residential_Market Rate Multifamily_Direct Install_Electric_Lighting_Multifamily_LED Screw Based Omnidirectional Bulb_Multifamily In-Unit_53W_13W | Residential | Market Rate Multifamily | Direct Install | Electric | Lighting | Multifamily | LED Screw Based Omnidirectional Bulb | Multifamily In-Unit | 53W | 13W | kWh Heating Penalty |  | -6.3474 |  | IL TRM v9 | 5.5.8 | LED Screw Based Omnidirectional Bulbs | RS-LTG-LEDA-V10-210101 | RS | LTG | LEDA | V10-210101
Residential_Market Rate Multifamily_Direct Install_Electric_Lighting_Multifamily_LED Screw Based Omnidirectional Bulb_Multifamily In-Unit_53W_13W_Remaining Year Therm Heating Penalty | Residential_Market Rate Multifamily_Direct Install_Electric_Lighting_Multifamily_LED Screw Based Omnidirectional Bulb_Multifamily In-Unit_53W_13W | Residential | Market Rate Multifamily | Direct Install | Electric | Lighting | Multifamily | LED Screw Based Omnidirectional Bulb | Multifamily In-Unit | 53W | 13W | Remaining Year Therm Heating Penalty |  | -0.98317 |  | IL TRM v9 | 5.5.8 | LED Screw Based Omnidirectional Bulbs | RS-LTG-LEDA-V10-210101 | RS | LTG | LEDA | V10-210101
Residential_Market Rate Multifamily_Direct Install_Electric_Lighting_Multifamily_LED Screw Based Omnidirectional Bulb_Multifamily In-Unit_53W_13W_Therm Heating Penalty | Residential_Market Rate Multifamily_Direct Install_Electric_Lighting_Multifamily_LED Screw Based Omnidirectional Bulb_Multifamily In-Unit_53W_13W | Residential | Market Rate Multifamily | Direct Install | Electric | Lighting | Multifamily | LED Screw Based Omnidirectional Bulb | Multifamily In-Unit | 53W | 13W | Therm Heating Penalty |  | -0.3736 |  | IL TRM v9 | 5.5.8 | LED Screw Based Omnidirectional Bulbs | RS-LTG-LEDA-V10-210101 | RS | LTG | LEDA | V10-210101
Residential_Market Rate Multifamily_Direct Install_Electric_Lighting_Multifamily_LED Screw Based Omnidirectional Bulb_Multifamily In-Unit_53W_13W_Remaining Year kWh | Residential_Market Rate Multifamily_Direct Install_Electric_Lighting_Multifamily_LED Screw Based Omnidirectional Bulb_Multifamily In-Unit_53W_13W | Residential | Market Rate Multifamily | Direct Install | Electric | Lighting | Multifamily | LED Screw Based Omnidirectional Bulb | Multifamily In-Unit | 53W | 13W | Remaining Year kWh |  | 43.6341 |  | IL TRM v9 | 5.5.8 | LED Screw Based Omnidirectional Bulbs | RS-LTG-LEDA-V10-210101 | RS | LTG | LEDA | V10-210101
Residential_Market Rate Multifamily_Direct Install_Electric_Lighting_Multifamily_LED Screw Based Omnidirectional Bulb_Multifamily In-Unit_53W_13W_kWh Saved per Unit | Residential_Market Rate Multifamily_Direct Install_Electric_Lighting_Multifamily_LED Screw Based Omnidirectional Bulb_Multifamily In-Unit_53W_13W | Residential | Market Rate Multifamily | Direct Install | Electric | Lighting | Multifamily | LED Screw Based Omnidirectional Bulb | Multifamily In-Unit | 53W | 13W | kWh Saved per Unit |  | 16.5809 |  | IL TRM v9 | 5.5.8 | LED Screw Based Omnidirectional Bulbs | RS-LTG-LEDA-V10-210101 | RS | LTG | LEDA | V10-210101
Residential_Market Rate Multifamily_Direct Install_Electric_Lighting_Multifamily_LED Screw Based Omnidirectional Bulb_Multifamily In-Unit_53W_13W_Remaining Year kW | Residential_Market Rate Multifamily_Direct Install_Electric_Lighting_Multifamily_LED Screw Based Omnidirectional Bulb_Multifamily In-Unit_53W_13W | Residential | Market Rate Multifamily | Direct Install | Electric | Lighting | Multifamily | LED Screw Based Omnidirectional Bulb | Multifamily In-Unit | 53W | 13W | Remaining Year kW |  | 0.0053706 |  | IL TRM v9 | 5.5.8 | LED Screw Based Omnidirectional Bulbs | RS-LTG-LEDA-V10-210101 | RS | LTG | LEDA | V10-210101
Residential_Market Rate Multifamily_Direct Install_Electric_Lighting_Multifamily_LED Screw Based Omnidirectional Bulb_Multifamily In-Unit_53W_13W_Coincident Peak kW Saved per Unit | Residential_Market Rate Multifamily_Direct Install_Electric_Lighting_Multifamily_LED Screw Based Omnidirectional Bulb_Multifamily In-Unit_53W_13W | Residential | Market Rate Multifamily | Direct Install | Electric | Lighting | Multifamily | LED Screw Based Omnidirectional Bulb | Multifamily In-Unit | 53W | 13W | Coincident Peak kW Saved per Unit |  | 0.0020408 |  | IL TRM v9 | 5.5.8 | LED Screw Based Omnidirectional Bulbs | RS-LTG-LEDA-V10-210101 | RS | LTG | LEDA | V10-210101
Residential_Market Rate Multifamily_Direct Install_Electric_Lighting_Multifamily_LED Screw Based Omnidirectional Bulb_Multifamily In-Unit_53W_13W_Remaining Life | Residential_Market Rate Multifamily_Direct Install_Electric_Lighting_Multifamily_LED Screw Based Omnidirectional Bulb_Multifamily In-Unit_53W_13W | Residential | Market Rate Multifamily | Direct Install | Electric | Lighting | Multifamily | LED Screw Based Omnidirectional Bulb | Multifamily In-Unit | 53W | 13W | Remaining Life |  | 4 |  | IL TRM v9 | 5.5.8 | LED Screw Based Omnidirectional Bulbs | RS-LTG-LEDA-V10-210101 | RS | LTG | LEDA | V10-210101
Residential_Market Rate Multifamily_Direct Install_Electric_Lighting_Multifamily_LED Screw Based Omnidirectional Bulb_Multifamily In-Unit_53W_13W_Lifetime (years) | Residential_Market Rate Multifamily_Direct Install_Electric_Lighting_Multifamily_LED Screw Based Omnidirectional Bulb_Multifamily In-Unit_53W_13W | Residential | Market Rate Multifamily | Direct Install | Electric | Lighting | Multifamily | LED Screw Based Omnidirectional Bulb | Multifamily In-Unit | 53W | 13W | Lifetime (years) |  | 10 |  | IL TRM v9 | 5.5.8 | LED Screw Based Omnidirectional Bulbs | RS-LTG-LEDA-V10-210101 | RS | LTG | LEDA | V10-210101
Residential_Market Rate Multifamily_Direct Install_Electric_Lighting_Multifamily_LED Screw Based Omnidirectional Bulb_Multifamily In-Unit_53W_13W_Incremental Cost | Residential_Market Rate Multifamily_Direct Install_Electric_Lighting_Multifamily_LED Screw Based Omnidirectional Bulb_Multifamily In-Unit_53W_13W | Residential | Market Rate Multifamily | Direct Install | Electric | Lighting | Multifamily | LED Screw Based Omnidirectional Bulb | Multifamily In-Unit | 53W | 13W | Incremental Cost |  | 1.45 | Assumed 2020 and on | IL TRM v9 | 5.5.8 | LED Screw Based Omnidirectional Bulbs | RS-LTG-LEDA-V10-210101 | RS | LTG | LEDA | V10-210101
Residential_Market Rate Multifamily_Direct Install_Electric_Lighting_Multifamily_LED Screw Based Omnidirectional Bulb_Multifamily In-Unit_53W_13W_ | Residential_Market Rate Multifamily_Direct Install_Electric_Lighting_Multifamily_LED Screw Based Omnidirectional Bulb_Multifamily In-Unit_53W_13W | Residential | Market Rate Multifamily | Direct Install | Electric | Lighting | Multifamily | LED Screw Based Omnidirectional Bulb | Multifamily In-Unit | 53W | 13W | [8 empty] | ERROR
Residential_Market Rate Multifamily_Direct Install_Electric_Lighting_Multifamily_LED Screw Based Omnidirectional Bulb_Multifamily In-Unit_72W_17W_Watts_base | Residential_Market Rate Multifamily_Direct Install_Electric_Lighting_Multifamily_LED Screw Based Omnidirectional Bulb_Multifamily In-Unit_72W_17W | Residential | Market Rate Multifamily | Direct Install | Electric | Lighting | Multifamily | LED Screw Based Omnidirectional Bulb | Multifamily In-Unit | 72W | 17W | Watts_base |  | 72 |  | IL TRM v9 | 5.5.8 | LED Screw Based Omnidirectional Bulbs | RS-LTG-LEDA-V10-210101 | RS | LTG | LEDA | V10-210101
Residential_Market Rate Multifamily_Direct Install_Electric_Lighting_Multifamily_LED Screw Based Omnidirectional Bulb_Multifamily In-Unit_72W_17W_Watts_EE | Residential_Market Rate Multifamily_Direct Install_Electric_Lighting_Multifamily_LED Screw Based Omnidirectional Bulb_Multifamily In-Unit_72W_17W | Residential | Market Rate Multifamily | Direct Install | Electric | Lighting | Multifamily | LED Screw Based Omnidirectional Bulb | Multifamily In-Unit | 72W | 17W | Watts_EE |  | 17 |  | IL TRM v9 | 5.5.8 | LED Screw Based Omnidirectional Bulbs | RS-LTG-LEDA-V10-210101 | RS | LTG | LEDA | V10-210101
Residential_Market Rate Multifamily_Direct Install_Electric_Lighting_Multifamily_LED Screw Based Omnidirectional Bulb_Multifamily In-Unit_72W_17W_Leakage | Residential_Market Rate Multifamily_Direct Install_Electric_Lighting_Multifamily_LED Screw Based Omnidirectional Bulb_Multifamily In-Unit_72W_17W | Residential | Market Rate Multifamily | Direct Install | Electric | Lighting | Multifamily | LED Screw Based Omnidirectional Bulb | Multifamily In-Unit | 72W | 17W | Leakage |  | 0 | Non-TOS | IL TRM v9 | 5.5.8 | LED Screw Based Omnidirectional Bulbs | RS-LTG-LEDA-V10-210101 | RS | LTG | LEDA | V10-210101
Residential_Market Rate Multifamily_Direct Install_Electric_Lighting_Multifamily_LED Screw Based Omnidirectional Bulb_Multifamily In-Unit_72W_17W_Hours | Residential_Market Rate Multifamily_Direct Install_Electric_Lighting_Multifamily_LED Screw Based Omnidirectional Bulb_Multifamily In-Unit_72W_17W | Residential | Market Rate Multifamily | Direct Install | Electric | Lighting | Multifamily | LED Screw Based Omnidirectional Bulb | Multifamily In-Unit | 72W | 17W | Hours |  | 1089 | Assumed Residential and In-Unit Multi Family | IL TRM v9 | 5.5.8 | LED Screw Based Omnidirectional Bulbs | RS-LTG-LEDA-V10-210101 | RS | LTG | LEDA | V10-210101
Residential_Market Rate Multifamily_Direct Install_Electric_Lighting_Multifamily_LED Screw Based Omnidirectional Bulb_Multifamily In-Unit_72W_17W_WHFe | Residential_Market Rate Multifamily_Direct Install_Electric_Lighting_Multifamily_LED Screw Based Omnidirectional Bulb_Multifamily In-Unit_72W_17W | Residential | Market Rate Multifamily | Direct Install | Electric | Lighting | Multifamily | LED Screw Based Omnidirectional Bulb | Multifamily In-Unit | 72W | 17W | WHFe |  | 1.06 | Assumed interior single family | IL TRM v9 | 5.5.8 | LED Screw Based Omnidirectional Bulbs | RS-LTG-LEDA-V10-210101 | RS | LTG | LEDA | V10-210101
Residential_Market Rate Multifamily_Direct Install_Electric_Lighting_Multifamily_LED Screw Based Omnidirectional Bulb_Multifamily In-Unit_72W_17W_ISR | Residential_Market Rate Multifamily_Direct Install_Electric_Lighting_Multifamily_LED Screw Based Omnidirectional Bulb_Multifamily In-Unit_72W_17W | Residential | Market Rate Multifamily | Direct Install | Electric | Lighting | Multifamily | LED Screw Based Omnidirectional Bulb | Multifamily In-Unit | 72W | 17W | ISR |  | 0.945 | Assumed direct install | IL TRM v9 | 5.5.8 | LED Screw Based Omnidirectional Bulbs | RS-LTG-LEDA-V10-210101 | RS | LTG | LEDA | V10-210101
Residential_Market Rate Multifamily_Direct Install_Electric_Lighting_Multifamily_LED Screw Based Omnidirectional Bulb_Multifamily In-Unit_72W_17W_HF | Residential_Market Rate Multifamily_Direct Install_Electric_Lighting_Multifamily_LED Screw Based Omnidirectional Bulb_Multifamily In-Unit_72W_17W | Residential | Market Rate Multifamily | Direct Install | Electric | Lighting | Multifamily | LED Screw Based Omnidirectional Bulb | Multifamily In-Unit | 72W | 17W | HF |  | 0.49 | Assumed interior location | IL TRM v9 | 5.5.8 | LED Screw Based Omnidirectional Bulbs | RS-LTG-LEDA-V10-210101 | RS | LTG | LEDA | V10-210101
Residential_Market Rate Multifamily_Direct Install_Electric_Lighting_Multifamily_LED Screw Based Omnidirectional Bulb_Multifamily In-Unit_72W_17W_ηHeat | Residential_Market Rate Multifamily_Direct Install_Electric_Lighting_Multifamily_LED Screw Based Omnidirectional Bulb_Multifamily In-Unit_72W_17W | Residential | Market Rate Multifamily | Direct Install | Electric | Lighting | Multifamily | LED Screw Based Omnidirectional Bulb | Multifamily In-Unit | 72W | 17W | ηHeat |  | 1.28 | Assumed unknown system type | IL TRM v9 | 5.5.8 | LED Screw Based Omnidirectional Bulbs | RS-LTG-LEDA-V10-210101 | RS | LTG | LEDA | V10-210101
Residential_Market Rate Multifamily_Direct Install_Electric_Lighting_Multifamily_LED Screw Based Omnidirectional Bulb_Multifamily In-Unit_72W_17W_WHFd | Residential_Market Rate Multifamily_Direct Install_Electric_Lighting_Multifamily_LED Screw Based Omnidirectional Bulb_Multifamily In-Unit_72W_17W | Residential | Market Rate Multifamily | Direct Install | Electric | Lighting | Multifamily | LED Screw Based Omnidirectional Bulb | Multifamily In-Unit | 72W | 17W | WHFd |  | 1.11 | Assumed location of interior single family home | IL TRM v9 | 5.5.8 | LED Screw Based Omnidirectional Bulbs | RS-LTG-LEDA-V10-210101 | RS | LTG | LEDA | V10-210101
Residential_Market Rate Multifamily_Direct Install_Electric_Lighting_Multifamily_LED Screw Based Omnidirectional Bulb_Multifamily In-Unit_72W_17W_CF | Residential_Market Rate Multifamily_Direct Install_Electric_Lighting_Multifamily_LED Screw Based Omnidirectional Bulb_Multifamily In-Unit_72W_17W | Residential | Market Rate Multifamily | Direct Install | Electric | Lighting | Multifamily | LED Screw Based Omnidirectional Bulb | Multifamily In-Unit | 72W | 17W | CF |  | 0.128 | Assumed residential and in-unit multifamily bulbs | IL TRM v9 | 5.5.8 | LED Screw Based Omnidirectional Bulbs | RS-LTG-LEDA-V10-210101 | RS | LTG | LEDA | V10-210101
Residential_Market Rate Multifamily_Direct Install_Electric_Lighting_Multifamily_LED Screw Based Omnidirectional Bulb_Multifamily In-Unit_72W_17W_ηHeat | Residential_Market Rate Multifamily_Direct Install_Electric_Lighting_Multifamily_LED Screw Based Omnidirectional Bulb_Multifamily In-Unit_72W_17W | Residential | Market Rate Multifamily | Direct Install | Electric | Lighting | Multifamily | LED Screw Based Omnidirectional Bulb | Multifamily In-Unit | 72W | 17W | ηHeat |  | 0.7 |  | IL TRM v9 | 5.5.8 | LED Screw Based Omnidirectional Bulbs | RS-LTG-LEDA-V10-210101 | RS | LTG | LEDA | V10-210101
Residential_Market Rate Multifamily_Direct Install_Electric_Lighting_Multifamily_LED Screw Based Omnidirectional Bulb_Multifamily In-Unit_72W_17W_Conversion | Residential_Market Rate Multifamily_Direct Install_Electric_Lighting_Multifamily_LED Screw Based Omnidirectional Bulb_Multifamily In-Unit_72W_17W | Residential | Market Rate Multifamily | Direct Install | Electric | Lighting | Multifamily | LED Screw Based Omnidirectional Bulb | Multifamily In-Unit | 72W | 17W | Conversion |  | 0.03412 |  | IL TRM v9 | 5.5.8 | LED Screw Based Omnidirectional Bulbs | RS-LTG-LEDA-V10-210101 | RS | LTG | LEDA | V10-210101
Residential_Market Rate Multifamily_Direct Install_Electric_Lighting_Multifamily_LED Screw Based Omnidirectional Bulb_Multifamily In-Unit_72W_17W_Mid-Life Adjustment | Residential_Market Rate Multifamily_Direct Install_Electric_Lighting_Multifamily_LED Screw Based Omnidirectional Bulb_Multifamily In-Unit_72W_17W | Residential | Market Rate Multifamily | Direct Install | Electric | Lighting | Multifamily | LED Screw Based Omnidirectional Bulb | Multifamily In-Unit | 72W | 17W | Mid-Life Adjustment |  | 0.38 |  | IL TRM v9 | 5.5.8 | LED Screw Based Omnidirectional Bulbs | RS-LTG-LEDA-V10-210101 | RS | LTG | LEDA | V10-210101
Residential_Market Rate Multifamily_Direct Install_Electric_Lighting_Multifamily_LED Screw Based Omnidirectional Bulb_Multifamily In-Unit_72W_17W_Remaining Year kWh Heating Penalty | Residential_Market Rate Multifamily_Direct Install_Electric_Lighting_Multifamily_LED Screw Based Omnidirectional Bulb_Multifamily In-Unit_72W_17W | Residential | Market Rate Multifamily | Direct Install | Electric | Lighting | Multifamily | LED Screw Based Omnidirectional Bulb | Multifamily In-Unit | 72W | 17W | Remaining Year kWh Heating Penalty |  | -22.9675 |  | IL TRM v9 | 5.5.8 | LED Screw Based Omnidirectional Bulbs | RS-LTG-LEDA-V10-210101 | RS | LTG | LEDA | V10-210101
Residential_Market Rate Multifamily_Direct Install_Electric_Lighting_Multifamily_LED Screw Based Omnidirectional Bulb_Multifamily In-Unit_72W_17W_kWh Heating Penalty | Residential_Market Rate Multifamily_Direct Install_Electric_Lighting_Multifamily_LED Screw Based Omnidirectional Bulb_Multifamily In-Unit_72W_17W | Residential | Market Rate Multifamily | Direct Install | Electric | Lighting | Multifamily | LED Screw Based Omnidirectional Bulb | Multifamily In-Unit | 72W | 17W | kWh Heating Penalty |  | -8.7277 |  | IL TRM v9 | 5.5.8 | LED Screw Based Omnidirectional Bulbs | RS-LTG-LEDA-V10-210101 | RS | LTG | LEDA | V10-210101
Residential_Market Rate Multifamily_Direct Install_Electric_Lighting_Multifamily_LED Screw Based Omnidirectional Bulb_Multifamily In-Unit_72W_17W_Remaining Year Therm Heating Penalty | Residential_Market Rate Multifamily_Direct Install_Electric_Lighting_Multifamily_LED Screw Based Omnidirectional Bulb_Multifamily In-Unit_72W_17W | Residential | Market Rate Multifamily | Direct Install | Electric | Lighting | Multifamily | LED Screw Based Omnidirectional Bulb | Multifamily In-Unit | 72W | 17W | Remaining Year Therm Heating Penalty |  | -1.3519 |  | IL TRM v9 | 5.5.8 | LED Screw Based Omnidirectional Bulbs | RS-LTG-LEDA-V10-210101 | RS | LTG | LEDA | V10-210101
Residential_Market Rate Multifamily_Direct Install_Electric_Lighting_Multifamily_LED Screw Based Omnidirectional Bulb_Multifamily In-Unit_72W_17W_Therm Heating Penalty | Residential_Market Rate Multifamily_Direct Install_Electric_Lighting_Multifamily_LED Screw Based Omnidirectional Bulb_Multifamily In-Unit_72W_17W | Residential | Market Rate Multifamily | Direct Install | Electric | Lighting | Multifamily | LED Screw Based Omnidirectional Bulb | Multifamily In-Unit | 72W | 17W | Therm Heating Penalty |  | -0.5137 |  | IL TRM v9 | 5.5.8 | LED Screw Based Omnidirectional Bulbs | RS-LTG-LEDA-V10-210101 | RS | LTG | LEDA | V10-210101
Residential_Market Rate Multifamily_Direct Install_Electric_Lighting_Multifamily_LED Screw Based Omnidirectional Bulb_Multifamily In-Unit_72W_17W_Remaining Year kWh | Residential_Market Rate Multifamily_Direct Install_Electric_Lighting_Multifamily_LED Screw Based Omnidirectional Bulb_Multifamily In-Unit_72W_17W | Residential | Market Rate Multifamily | Direct Install | Electric | Lighting | Multifamily | LED Screw Based Omnidirectional Bulb | Multifamily In-Unit | 72W | 17W | Remaining Year kWh |  | 59.9968 |  | IL TRM v9 | 5.5.8 | LED Screw Based Omnidirectional Bulbs | RS-LTG-LEDA-V10-210101 | RS | LTG | LEDA | V10-210101
Residential_Market Rate Multifamily_Direct Install_Electric_Lighting_Multifamily_LED Screw Based Omnidirectional Bulb_Multifamily In-Unit_72W_17W_kWh Saved per Unit | Residential_Market Rate Multifamily_Direct Install_Electric_Lighting_Multifamily_LED Screw Based Omnidirectional Bulb_Multifamily In-Unit_72W_17W | Residential | Market Rate Multifamily | Direct Install | Electric | Lighting | Multifamily | LED Screw Based Omnidirectional Bulb | Multifamily In-Unit | 72W | 17W | kWh Saved per Unit |  | 22.7988 |  | IL TRM v9 | 5.5.8 | LED Screw Based Omnidirectional Bulbs | RS-LTG-LEDA-V10-210101 | RS | LTG | LEDA | V10-210101
Residential_Market Rate Multifamily_Direct Install_Electric_Lighting_Multifamily_LED Screw Based Omnidirectional Bulb_Multifamily In-Unit_72W_17W_Remaining Year kW | Residential_Market Rate Multifamily_Direct Install_Electric_Lighting_Multifamily_LED Screw Based Omnidirectional Bulb_Multifamily In-Unit_72W_17W | Residential | Market Rate Multifamily | Direct Install | Electric | Lighting | Multifamily | LED Screw Based Omnidirectional Bulb | Multifamily In-Unit | 72W | 17W | Remaining Year kW |  | 0.0073846 |  | IL TRM v9 | 5.5.8 | LED Screw Based Omnidirectional Bulbs | RS-LTG-LEDA-V10-210101 | RS | LTG | LEDA | V10-210101
Residential_Market Rate Multifamily_Direct Install_Electric_Lighting_Multifamily_LED Screw Based Omnidirectional Bulb_Multifamily In-Unit_72W_17W_Coincident Peak kW Saved per Unit | Residential_Market Rate Multifamily_Direct Install_Electric_Lighting_Multifamily_LED Screw Based Omnidirectional Bulb_Multifamily In-Unit_72W_17W | Residential | Market Rate Multifamily | Direct Install | Electric | Lighting | Multifamily | LED Screw Based Omnidirectional Bulb | Multifamily In-Unit | 72W | 17W | Coincident Peak kW Saved per Unit |  | 0.0028062 |  | IL TRM v9 | 5.5.8 | LED Screw Based Omnidirectional Bulbs | RS-LTG-LEDA-V10-210101 | RS | LTG | LEDA | V10-210101
Residential_Market Rate Multifamily_Direct Install_Electric_Lighting_Multifamily_LED Screw Based Omnidirectional Bulb_Multifamily In-Unit_72W_17W_Remaining Life | Residential_Market Rate Multifamily_Direct Install_Electric_Lighting_Multifamily_LED Screw Based Omnidirectional Bulb_Multifamily In-Unit_72W_17W | Residential | Market Rate Multifamily | Direct Install | Electric | Lighting | Multifamily | LED Screw Based Omnidirectional Bulb | Multifamily In-Unit | 72W | 17W | Remaining Life |  | 4 |  | IL TRM v9 | 5.5.8 | LED Screw Based Omnidirectional Bulbs | RS-LTG-LEDA-V10-210101 | RS | LTG | LEDA | V10-210101
Residential_Market Rate Multifamily_Direct Install_Electric_Lighting_Multifamily_LED Screw Based Omnidirectional Bulb_Multifamily In-Unit_72W_17W_Lifetime (years) | Residential_Market Rate Multifamily_Direct Install_Electric_Lighting_Multifamily_LED Screw Based Omnidirectional Bulb_Multifamily In-Unit_72W_17W | Residential | Market Rate Multifamily | Direct Install | Electric | Lighting | Multifamily | LED Screw Based Omnidirectional Bulb | Multifamily In-Unit | 72W | 17W | Lifetime (years) |  | 10 |  | IL TRM v9 | 5.5.8 | LED Screw Based Omnidirectional Bulbs | RS-LTG-LEDA-V10-210101 | RS | LTG | LEDA | V10-210101
Residential_Market Rate Multifamily_Direct Install_Electric_Lighting_Multifamily_LED Screw Based Omnidirectional Bulb_Multifamily In-Unit_72W_17W_Incremental Cost | Residential_Market Rate Multifamily_Direct Install_Electric_Lighting_Multifamily_LED Screw Based Omnidirectional Bulb_Multifamily In-Unit_72W_17W | Residential | Market Rate Multifamily | Direct Install | Electric | Lighting | Multifamily | LED Screw Based Omnidirectional Bulb | Multifamily In-Unit | 72W | 17W | Incremental Cost |  | 1.45 | Assumed 2020 and on | IL TRM v9 | 5.5.8 | LED Screw Based Omnidirectional Bulbs | RS-LTG-LEDA-V10-210101 | RS | LTG | LEDA | V10-210101
Residential_Market Rate Multifamily_Direct Install_Electric_Lighting_Multifamily_LED Screw Based Omnidirectional Bulb_Multifamily In-Unit_72W_17W_ | Residential_Market Rate Multifamily_Direct Install_Electric_Lighting_Multifamily_LED Screw Based Omnidirectional Bulb_Multifamily In-Unit_72W_17W | Residential | Market Rate Multifamily | Direct Install | Electric | Lighting | Multifamily | LED Screw Based Omnidirectional Bulb | Multifamily In-Unit | 72W | 17W | [8 empty] | ERROR
Residential_Market Rate Multifamily_Direct Install_Electric_Lighting_Multifamily_LED Specialty Lamp, Candelabra Base_Multifamily Common Area_40W_5W_Watts_base | Residential_Market Rate Multifamily_Direct Install_Electric_Lighting_Multifamily_LED Specialty Lamp, Candelabra Base_Multifamily Common Area_40W_5W | Residential | Market Rate Multifamily | Direct Install | Electric | Lighting | Multifamily | LED Specialty Lamp, Candelabra Base | Multifamily Common Area | 40W | 5W | Watts_base |  | 40 |  | IL TRM v9 | 5.5.6 | LED Specialty Lamps | RS-LTG-LEDD-V12-210101 | RS | LTG | LEDD | V12-210101
Residential_Market Rate Multifamily_Direct Install_Electric_Lighting_Multifamily_LED Specialty Lamp, Candelabra Base_Multifamily Common Area_40W_5W_Watts_EE | Residential_Market Rate Multifamily_Direct Install_Electric_Lighting_Multifamily_LED Specialty Lamp, Candelabra Base_Multifamily Common Area_40W_5W | Residential | Market Rate Multifamily | Direct Install | Electric | Lighting | Multifamily | LED Specialty Lamp, Candelabra Base | Multifamily Common Area | 40W | 5W | Watts_EE |  | 5 |  | IL TRM v9 | 5.5.6 | LED Specialty Lamps | RS-LTG-LEDD-V12-210101 | RS | LTG | LEDD | V12-210101
Residential_Market Rate Multifamily_Direct Install_Electric_Lighting_Multifamily_LED Specialty Lamp, Candelabra Base_Multifamily Common Area_40W_5W_Leakage | Residential_Market Rate Multifamily_Direct Install_Electric_Lighting_Multifamily_LED Specialty Lamp, Candelabra Base_Multifamily Common Area_40W_5W | Residential | Market Rate Multifamily | Direct Install | Electric | Lighting | Multifamily | LED Specialty Lamp, Candelabra Base | Multifamily Common Area | 40W | 5W | Leakage |  | 0 | Non-TOS or Kits program | IL TRM v9 | 5.5.6 | LED Specialty Lamps | RS-LTG-LEDD-V12-210101 | RS | LTG | LEDD | V12-210101
Residential_Market Rate Multifamily_Direct Install_Electric_Lighting_Multifamily_LED Specialty Lamp, Candelabra Base_Multifamily Common Area_40W_5W_Hours | Residential_Market Rate Multifamily_Direct Install_Electric_Lighting_Multifamily_LED Specialty Lamp, Candelabra Base_Multifamily Common Area_40W_5W | Residential | Market Rate Multifamily | Direct Install | Electric | Lighting | Multifamily | LED Specialty Lamp, Candelabra Base | Multifamily Common Area | 40W | 5W | Hours |  | 2475 | Assumed Exterior as a proxy for MF Common Area operating hours | IL TRM v9 | 5.5.6 | LED Specialty Lamps | RS-LTG-LEDD-V12-210101 | RS | LTG | LEDD | V12-210101
Residential_Market Rate Multifamily_Direct Install_Electric_Lighting_Multifamily_LED Specialty Lamp, Candelabra Base_Multifamily Common Area_40W_5W_WHFe | Residential_Market Rate Multifamily_Direct Install_Electric_Lighting_Multifamily_LED Specialty Lamp, Candelabra Base_Multifamily Common Area_40W_5W | Residential | Market Rate Multifamily | Direct Install | Electric | Lighting | Multifamily | LED Specialty Lamp, Candelabra Base | Multifamily Common Area | 40W | 5W | WHFe |  | 1.06 | Assumed interior single family | IL TRM v9 | 5.5.6 | LED Specialty Lamps | RS-LTG-LEDD-V12-210101 | RS | LTG | LEDD | V12-210101
Residential_Market Rate Multifamily_Direct Install_Electric_Lighting_Multifamily_LED Specialty Lamp, Candelabra Base_Multifamily Common Area_40W_5W_ISR | Residential_Market Rate Multifamily_Direct Install_Electric_Lighting_Multifamily_LED Specialty Lamp, Candelabra Base_Multifamily Common Area_40W_5W | Residential | Market Rate Multifamily | Direct Install | Electric | Lighting | Multifamily | LED Specialty Lamp, Candelabra Base | Multifamily Common Area | 40W | 5W | ISR |  | 0.945 | Assumed direct install | IL TRM v9 | 5.5.6 | LED Specialty Lamps | RS-LTG-LEDD-V12-210101 | RS | LTG | LEDD | V12-210101
Residential_Market Rate Multifamily_Direct Install_Electric_Lighting_Multifamily_LED Specialty Lamp, Candelabra Base_Multifamily Common Area_40W_5W_HF | Residential_Market Rate Multifamily_Direct Install_Electric_Lighting_Multifamily_LED Specialty Lamp, Candelabra Base_Multifamily Common Area_40W_5W | Residential | Market Rate Multifamily | Direct Install | Electric | Lighting | Multifamily | LED Specialty Lamp, Candelabra Base | Multifamily Common Area | 40W | 5W | HF |  | 0.49 | Assumed interior location | IL TRM v9 | 5.5.6 | LED Specialty Lamps | RS-LTG-LEDD-V12-210101 | RS | LTG | LEDD | V12-210101
Residential_Market Rate Multifamily_Direct Install_Electric_Lighting_Multifamily_LED Specialty Lamp, Candelabra Base_Multifamily Common Area_40W_5W_ηHeat | Residential_Market Rate Multifamily_Direct Install_Electric_Lighting_Multifamily_LED Specialty Lamp, Candelabra Base_Multifamily Common Area_40W_5W | Residential | Market Rate Multifamily | Direct Install | Electric | Lighting | Multifamily | LED Specialty Lamp, Candelabra Base | Multifamily Common Area | 40W | 5W | ηHeat |  | 1.28 | Assumed unknown system type | IL TRM v9 | 5.5.6 | LED Specialty Lamps | RS-LTG-LEDD-V12-210101 | RS | LTG | LEDD | V12-210101
Residential_Market Rate Multifamily_Direct Install_Electric_Lighting_Multifamily_LED Specialty Lamp, Candelabra Base_Multifamily Common Area_40W_5W_WHFd | Residential_Market Rate Multifamily_Direct Install_Electric_Lighting_Multifamily_LED Specialty Lamp, Candelabra Base_Multifamily Common Area_40W_5W | Residential | Market Rate Multifamily | Direct Install | Electric | Lighting | Multifamily | LED Specialty Lamp, Candelabra Base | Multifamily Common Area | 40W | 5W | WHFd |  | 1.11 | Assumed location of interior single family home | IL TRM v9 | 5.5.6 | LED Specialty Lamps | RS-LTG-LEDD-V12-210101 | RS | LTG | LEDD | V12-210101
Residential_Market Rate Multifamily_Direct Install_Electric_Lighting_Multifamily_LED Specialty Lamp, Candelabra Base_Multifamily Common Area_40W_5W_CF | Residential_Market Rate Multifamily_Direct Install_Electric_Lighting_Multifamily_LED Specialty Lamp, Candelabra Base_Multifamily Common Area_40W_5W | Residential | Market Rate Multifamily | Direct Install | Electric | Lighting | Multifamily | LED Specialty Lamp, Candelabra Base | Multifamily Common Area | 40W | 5W | CF |  | 0.109 | Assumed residential and in-unit multifamily bulbs | IL TRM v9 | 5.5.6 | LED Specialty Lamps | RS-LTG-LEDD-V12-210101 | RS | LTG | LEDD | V12-210101
Residential_Market Rate Multifamily_Direct Install_Electric_Lighting_Multifamily_LED Specialty Lamp, Candelabra Base_Multifamily Common Area_40W_5W_ηHeat | Residential_Market Rate Multifamily_Direct Install_Electric_Lighting_Multifamily_LED Specialty Lamp, Candelabra Base_Multifamily Common Area_40W_5W | Residential | Market Rate Multifamily | Direct Install | Electric | Lighting | Multifamily | LED Specialty Lamp, Candelabra Base | Multifamily Common Area | 40W | 5W | ηHeat |  | 0.7 |  | IL TRM v9 | 5.5.6 | LED Specialty Lamps | RS-LTG-LEDD-V12-210101 | RS | LTG | LEDD | V12-210101
Residential_Market Rate Multifamily_Direct Install_Electric_Lighting_Multifamily_LED Specialty Lamp, Candelabra Base_Multifamily Common Area_40W_5W_Conversion | Residential_Market Rate Multifamily_Direct Install_Electric_Lighting_Multifamily_LED Specialty Lamp, Candelabra Base_Multifamily Common Area_40W_5W | Residential | Market Rate Multifamily | Direct Install | Electric | Lighting | Multifamily | LED Specialty Lamp, Candelabra Base | Multifamily Common Area | 40W | 5W | Conversion |  | 0.03412 |  | IL TRM v9 | 5.5.6 | LED Specialty Lamps | RS-LTG-LEDD-V12-210101 | RS | LTG | LEDD | V12-210101
Residential_Market Rate Multifamily_Direct Install_Electric_Lighting_Multifamily_LED Specialty Lamp, Candelabra Base_Multifamily Common Area_40W_5W_Mid-Life Adjustment | Residential_Market Rate Multifamily_Direct Install_Electric_Lighting_Multifamily_LED Specialty Lamp, Candelabra Base_Multifamily Common Area_40W_5W | Residential | Market Rate Multifamily | Direct Install | Electric | Lighting | Multifamily | LED Specialty Lamp, Candelabra Base | Multifamily Common Area | 40W | 5W | Mid-Life Adjustment |  | 0.61 | Decorative | IL TRM v9 | 5.5.6 | LED Specialty Lamps | RS-LTG-LEDD-V12-210101 | RS | LTG | LEDD | V12-210101
Residential_Market Rate Multifamily_Direct Install_Electric_Lighting_Multifamily_LED Specialty Lamp, Candelabra Base_Multifamily Common Area_40W_5W_Remaining Year kWh Heating Penalty | Residential_Market Rate Multifamily_Direct Install_Electric_Lighting_Multifamily_LED Specialty Lamp, Candelabra Base_Multifamily Common Area_40W_5W | Residential | Market Rate Multifamily | Direct Install | Electric | Lighting | Multifamily | LED Specialty Lamp, Candelabra Base | Multifamily Common Area | 40W | 5W | Remaining Year kWh Heating Penalty |  | -33.2175 |  | IL TRM v9 | 5.5.6 | LED Specialty Lamps | RS-LTG-LEDD-V12-210101 | RS | LTG | LEDD | V12-210101
Residential_Market Rate Multifamily_Direct Install_Electric_Lighting_Multifamily_LED Specialty Lamp, Candelabra Base_Multifamily Common Area_40W_5W_kWh Heating Penalty | Residential_Market Rate Multifamily_Direct Install_Electric_Lighting_Multifamily_LED Specialty Lamp, Candelabra Base_Multifamily Common Area_40W_5W | Residential | Market Rate Multifamily | Direct Install | Electric | Lighting | Multifamily | LED Specialty Lamp, Candelabra Base | Multifamily Common Area | 40W | 5W | kWh Heating Penalty |  | -20.2627 |  | IL TRM v9 | 5.5.6 | LED Specialty Lamps | RS-LTG-LEDD-V12-210101 | RS | LTG | LEDD | V12-210101
Residential_Market Rate Multifamily_Direct Install_Electric_Lighting_Multifamily_LED Specialty Lamp, Candelabra Base_Multifamily Common Area_40W_5W_Remaining Year Therm Heating Penalty | Residential_Market Rate Multifamily_Direct Install_Electric_Lighting_Multifamily_LED Specialty Lamp, Candelabra Base_Multifamily Common Area_40W_5W | Residential | Market Rate Multifamily | Direct Install | Electric | Lighting | Multifamily | LED Specialty Lamp, Candelabra Base | Multifamily Common Area | 40W | 5W | Remaining Year Therm Heating Penalty |  | -1.9552 |  | IL TRM v9 | 5.5.6 | LED Specialty Lamps | RS-LTG-LEDD-V12-210101 | RS | LTG | LEDD | V12-210101
Residential_Market Rate Multifamily_Direct Install_Electric_Lighting_Multifamily_LED Specialty Lamp, Candelabra Base_Multifamily Common Area_40W_5W_Therm Heating Penalty | Residential_Market Rate Multifamily_Direct Install_Electric_Lighting_Multifamily_LED Specialty Lamp, Candelabra Base_Multifamily Common Area_40W_5W | Residential | Market Rate Multifamily | Direct Install | Electric | Lighting | Multifamily | LED Specialty Lamp, Candelabra Base | Multifamily Common Area | 40W | 5W | Therm Heating Penalty |  | -1.1926 |  | IL TRM v9 | 5.5.6 | LED Specialty Lamps | RS-LTG-LEDD-V12-210101 | RS | LTG | LEDD | V12-210101
Residential_Market Rate Multifamily_Direct Install_Electric_Lighting_Multifamily_LED Specialty Lamp, Candelabra Base_Multifamily Common Area_40W_5W_Remaining Year kWh | Residential_Market Rate Multifamily_Direct Install_Electric_Lighting_Multifamily_LED Specialty Lamp, Candelabra Base_Multifamily Common Area_40W_5W | Residential | Market Rate Multifamily | Direct Install | Electric | Lighting | Multifamily | LED Specialty Lamp, Candelabra Base | Multifamily Common Area | 40W | 5W | Remaining Year kWh |  | 86.7723 |  | IL TRM v9 | 5.5.6 | LED Specialty Lamps | RS-LTG-LEDD-V12-210101 | RS | LTG | LEDD | V12-210101
Residential_Market Rate Multifamily_Direct Install_Electric_Lighting_Multifamily_LED Specialty Lamp, Candelabra Base_Multifamily Common Area_40W_5W_kWh Saved per Unit | Residential_Market Rate Multifamily_Direct Install_Electric_Lighting_Multifamily_LED Specialty Lamp, Candelabra Base_Multifamily Common Area_40W_5W | Residential | Market Rate Multifamily | Direct Install | Electric | Lighting | Multifamily | LED Specialty Lamp, Candelabra Base | Multifamily Common Area | 40W | 5W | kWh Saved per Unit |  | 52.9311 |  | IL TRM v9 | 5.5.6 | LED Specialty Lamps | RS-LTG-LEDD-V12-210101 | RS | LTG | LEDD | V12-210101
Residential_Market Rate Multifamily_Direct Install_Electric_Lighting_Multifamily_LED Specialty Lamp, Candelabra Base_Multifamily Common Area_40W_5W_Remaining Year kW | Residential_Market Rate Multifamily_Direct Install_Electric_Lighting_Multifamily_LED Specialty Lamp, Candelabra Base_Multifamily Common Area_40W_5W | Residential | Market Rate Multifamily | Direct Install | Electric | Lighting | Multifamily | LED Specialty Lamp, Candelabra Base | Multifamily Common Area | 40W | 5W | Remaining Year kW |  | 0.0040017 |  | IL TRM v9 | 5.5.6 | LED Specialty Lamps | RS-LTG-LEDD-V12-210101 | RS | LTG | LEDD | V12-210101
Residential_Market Rate Multifamily_Direct Install_Electric_Lighting_Multifamily_LED Specialty Lamp, Candelabra Base_Multifamily Common Area_40W_5W_Coincident Peak kW Saved per Unit | Residential_Market Rate Multifamily_Direct Install_Electric_Lighting_Multifamily_LED Specialty Lamp, Candelabra Base_Multifamily Common Area_40W_5W | Residential | Market Rate Multifamily | Direct Install | Electric | Lighting | Multifamily | LED Specialty Lamp, Candelabra Base | Multifamily Common Area | 40W | 5W | Coincident Peak kW Saved per Unit |  | 0.0024411 |  | IL TRM v9 | 5.5.6 | LED Specialty Lamps | RS-LTG-LEDD-V12-210101 | RS | LTG | LEDD | V12-210101
Residential_Market Rate Multifamily_Direct Install_Electric_Lighting_Multifamily_LED Specialty Lamp, Candelabra Base_Multifamily Common Area_40W_5W_Remaining Life | Residential_Market Rate Multifamily_Direct Install_Electric_Lighting_Multifamily_LED Specialty Lamp, Candelabra Base_Multifamily Common Area_40W_5W | Residential | Market Rate Multifamily | Direct Install | Electric | Lighting | Multifamily | LED Specialty Lamp, Candelabra Base | Multifamily Common Area | 40W | 5W | Remaining Life |  | 4 |  | IL TRM v9 | 5.5.6 | LED Specialty Lamps | RS-LTG-LEDD-V12-210101 | RS | LTG | LEDD | V12-210101
Residential_Market Rate Multifamily_Direct Install_Electric_Lighting_Multifamily_LED Specialty Lamp, Candelabra Base_Multifamily Common Area_40W_5W_Lifetime (years) | Residential_Market Rate Multifamily_Direct Install_Electric_Lighting_Multifamily_LED Specialty Lamp, Candelabra Base_Multifamily Common Area_40W_5W | Residential | Market Rate Multifamily | Direct Install | Electric | Lighting | Multifamily | LED Specialty Lamp, Candelabra Base | Multifamily Common Area | 40W | 5W | Lifetime (years) |  | 6.9 | Exterior | IL TRM v9 | 5.5.6 | LED Specialty Lamps | RS-LTG-LEDD-V12-210101 | RS | LTG | LEDD | V12-210101
Residential_Market Rate Multifamily_Direct Install_Electric_Lighting_Multifamily_LED Specialty Lamp, Candelabra Base_Multifamily Common Area_40W_5W_Incremental Cost | Residential_Market Rate Multifamily_Direct Install_Electric_Lighting_Multifamily_LED Specialty Lamp, Candelabra Base_Multifamily Common Area_40W_5W | Residential | Market Rate Multifamily | Direct Install | Electric | Lighting | Multifamily | LED Specialty Lamp, Candelabra Base | Multifamily Common Area | 40W | 5W | Incremental Cost |  | 1.66 | Decorative and Globe | IL TRM v9 | 5.5.6 | LED Specialty Lamps | RS-LTG-LEDD-V12-210101 | RS | LTG | LEDD | V12-210101
Residential_Market Rate Multifamily_Direct Install_Electric_Lighting_Multifamily_LED Specialty Lamp, Candelabra Base_Multifamily Common Area_40W_5W_ | Residential_Market Rate Multifamily_Direct Install_Electric_Lighting_Multifamily_LED Specialty Lamp, Candelabra Base_Multifamily Common Area_40W_5W | Residential | Market Rate Multifamily | Direct Install | Electric | Lighting | Multifamily | LED Specialty Lamp, Candelabra Base | Multifamily Common Area | 40W | 5W | [8 empty] | ERROR
Residential_Market Rate Multifamily_Direct Install_Electric_Lighting_Multifamily_LED Specialty Lamp, Candelabra Base_Multifamily In-Unit_40W_5W_Watts_base | Residential_Market Rate Multifamily_Direct Install_Electric_Lighting_Multifamily_LED Specialty Lamp, Candelabra Base_Multifamily In-Unit_40W_5W | Residential | Market Rate Multifamily | Direct Install | Electric | Lighting | Multifamily | LED Specialty Lamp, Candelabra Base | Multifamily In-Unit | 40W | 5W | Watts_base |  | 40 |  | IL TRM v9 | 5.5.6 | LED Specialty Lamps | RS-LTG-LEDD-V12-210101 | RS | LTG | LEDD | V12-210101
Residential_Market Rate Multifamily_Direct Install_Electric_Lighting_Multifamily_LED Specialty Lamp, Candelabra Base_Multifamily In-Unit_40W_5W_Watts_EE | Residential_Market Rate Multifamily_Direct Install_Electric_Lighting_Multifamily_LED Specialty Lamp, Candelabra Base_Multifamily In-Unit_40W_5W | Residential | Market Rate Multifamily | Direct Install | Electric | Lighting | Multifamily | LED Specialty Lamp, Candelabra Base | Multifamily In-Unit | 40W | 5W | Watts_EE |  | 5 |  | IL TRM v9 | 5.5.6 | LED Specialty Lamps | RS-LTG-LEDD-V12-210101 | RS | LTG | LEDD | V12-210101
Residential_Market Rate Multifamily_Direct Install_Electric_Lighting_Multifamily_LED Specialty Lamp, Candelabra Base_Multifamily In-Unit_40W_5W_Leakage | Residential_Market Rate Multifamily_Direct Install_Electric_Lighting_Multifamily_LED Specialty Lamp, Candelabra Base_Multifamily In-Unit_40W_5W | Residential | Market Rate Multifamily | Direct Install | Electric | Lighting | Multifamily | LED Specialty Lamp, Candelabra Base | Multifamily In-Unit | 40W | 5W | Leakage |  | 0 | Non-TOS or Kits program | IL TRM v9 | 5.5.6 | LED Specialty Lamps | RS-LTG-LEDD-V12-210101 | RS | LTG | LEDD | V12-210101
Residential_Market Rate Multifamily_Direct Install_Electric_Lighting_Multifamily_LED Specialty Lamp, Candelabra Base_Multifamily In-Unit_40W_5W_Hours | Residential_Market Rate Multifamily_Direct Install_Electric_Lighting_Multifamily_LED Specialty Lamp, Candelabra Base_Multifamily In-Unit_40W_5W | Residential | Market Rate Multifamily | Direct Install | Electric | Lighting | Multifamily | LED Specialty Lamp, Candelabra Base | Multifamily In-Unit | 40W | 5W | Hours |  | 763 | Assumed Residential and In-Unit Multi Family | IL TRM v9 | 5.5.6 | LED Specialty Lamps | RS-LTG-LEDD-V12-210101 | RS | LTG | LEDD | V12-210101
Residential_Market Rate Multifamily_Direct Install_Electric_Lighting_Multifamily_LED Specialty Lamp, Candelabra Base_Multifamily In-Unit_40W_5W_WHFe | Residential_Market Rate Multifamily_Direct Install_Electric_Lighting_Multifamily_LED Specialty Lamp, Candelabra Base_Multifamily In-Unit_40W_5W | Residential | Market Rate Multifamily | Direct Install | Electric | Lighting | Multifamily | LED Specialty Lamp, Candelabra Base | Multifamily In-Unit | 40W | 5W | WHFe |  | 1.06 | Assumed interior single family | IL TRM v9 | 5.5.6 | LED Specialty Lamps | RS-LTG-LEDD-V12-210101 | RS | LTG | LEDD | V12-210101
Residential_Market Rate Multifamily_Direct Install_Electric_Lighting_Multifamily_LED Specialty Lamp, Candelabra Base_Multifamily In-Unit_40W_5W_ISR | Residential_Market Rate Multifamily_Direct Install_Electric_Lighting_Multifamily_LED Specialty Lamp, Candelabra Base_Multifamily In-Unit_40W_5W | Residential | Market Rate Multifamily | Direct Install | Electric | Lighting | Multifamily | LED Specialty Lamp, Candelabra Base | Multifamily In-Unit | 40W | 5W | ISR |  | 0.945 | Assumed direct install | IL TRM v9 | 5.5.6 | LED Specialty Lamps | RS-LTG-LEDD-V12-210101 | RS | LTG | LEDD | V12-210101
Residential_Market Rate Multifamily_Direct Install_Electric_Lighting_Multifamily_LED Specialty Lamp, Candelabra Base_Multifamily In-Unit_40W_5W_HF | Residential_Market Rate Multifamily_Direct Install_Electric_Lighting_Multifamily_LED Specialty Lamp, Candelabra Base_Multifamily In-Unit_40W_5W | Residential | Market Rate Multifamily | Direct Install | Electric | Lighting | Multifamily | LED Specialty Lamp, Candelabra Base | Multifamily In-Unit | 40W | 5W | HF |  | 0.49 | Assumed interior location | IL TRM v9 | 5.5.6 | LED Specialty Lamps | RS-LTG-LEDD-V12-210101 | RS | LTG | LEDD | V12-210101
Residential_Market Rate Multifamily_Direct Install_Electric_Lighting_Multifamily_LED Specialty Lamp, Candelabra Base_Multifamily In-Unit_40W_5W_ηHeat | Residential_Market Rate Multifamily_Direct Install_Electric_Lighting_Multifamily_LED Specialty Lamp, Candelabra Base_Multifamily In-Unit_40W_5W | Residential | Market Rate Multifamily | Direct Install | Electric | Lighting | Multifamily | LED Specialty Lamp, Candelabra Base | Multifamily In-Unit | 40W | 5W | ηHeat |  | 1.28 | Assumed unknown system type | IL TRM v9 | 5.5.6 | LED Specialty Lamps | RS-LTG-LEDD-V12-210101 | RS | LTG | LEDD | V12-210101
Residential_Market Rate Multifamily_Direct Install_Electric_Lighting_Multifamily_LED Specialty Lamp, Candelabra Base_Multifamily In-Unit_40W_5W_WHFd | Residential_Market Rate Multifamily_Direct Install_Electric_Lighting_Multifamily_LED Specialty Lamp, Candelabra Base_Multifamily In-Unit_40W_5W | Residential | Market Rate Multifamily | Direct Install | Electric | Lighting | Multifamily | LED Specialty Lamp, Candelabra Base | Multifamily In-Unit | 40W | 5W | WHFd |  | 1.11 | Assumed location of interior single family home | IL TRM v9 | 5.5.6 | LED Specialty Lamps | RS-LTG-LEDD-V12-210101 | RS | LTG | LEDD | V12-210101
Residential_Market Rate Multifamily_Direct Install_Electric_Lighting_Multifamily_LED Specialty Lamp, Candelabra Base_Multifamily In-Unit_40W_5W_CF | Residential_Market Rate Multifamily_Direct Install_Electric_Lighting_Multifamily_LED Specialty Lamp, Candelabra Base_Multifamily In-Unit_40W_5W | Residential | Market Rate Multifamily | Direct Install | Electric | Lighting | Multifamily | LED Specialty Lamp, Candelabra Base | Multifamily In-Unit | 40W | 5W | CF |  | 0.109 | Assumed residential and in-unit multifamily bulbs | IL TRM v9 | 5.5.6 | LED Specialty Lamps | RS-LTG-LEDD-V12-210101 | RS | LTG | LEDD | V12-210101
Residential_Market Rate Multifamily_Direct Install_Electric_Lighting_Multifamily_LED Specialty Lamp, Candelabra Base_Multifamily In-Unit_40W_5W_ηHeat | Residential_Market Rate Multifamily_Direct Install_Electric_Lighting_Multifamily_LED Specialty Lamp, Candelabra Base_Multifamily In-Unit_40W_5W | Residential | Market Rate Multifamily | Direct Install | Electric | Lighting | Multifamily | LED Specialty Lamp, Candelabra Base | Multifamily In-Unit | 40W | 5W | ηHeat |  | 0.7 |  | IL TRM v9 | 5.5.6 | LED Specialty Lamps | RS-LTG-LEDD-V12-210101 | RS | LTG | LEDD | V12-210101
Residential_Market Rate Multifamily_Direct Install_Electric_Lighting_Multifamily_LED Specialty Lamp, Candelabra Base_Multifamily In-Unit_40W_5W_Conversion | Residential_Market Rate Multifamily_Direct Install_Electric_Lighting_Multifamily_LED Specialty Lamp, Candelabra Base_Multifamily In-Unit_40W_5W | Residential | Market Rate Multifamily | Direct Install | Electric | Lighting | Multifamily | LED Specialty Lamp, Candelabra Base | Multifamily In-Unit | 40W | 5W | Conversion |  | 0.03412 |  | IL TRM v9 | 5.5.6 | LED Specialty Lamps | RS-LTG-LEDD-V12-210101 | RS | LTG | LEDD | V12-210101
Residential_Market Rate Multifamily_Direct Install_Electric_Lighting_Multifamily_LED Specialty Lamp, Candelabra Base_Multifamily In-Unit_40W_5W_Mid-Life Adjustment | Residential_Market Rate Multifamily_Direct Install_Electric_Lighting_Multifamily_LED Specialty Lamp, Candelabra Base_Multifamily In-Unit_40W_5W | Residential | Market Rate Multifamily | Direct Install | Electric | Lighting | Multifamily | LED Specialty Lamp, Candelabra Base | Multifamily In-Unit | 40W | 5W | Mid-Life Adjustment |  | 0.61 | Decorative | IL TRM v9 | 5.5.6 | LED Specialty Lamps | RS-LTG-LEDD-V12-210101 | RS | LTG | LEDD | V12-210101
Residential_Market Rate Multifamily_Direct Install_Electric_Lighting_Multifamily_LED Specialty Lamp, Candelabra Base_Multifamily In-Unit_40W_5W_Remaining Year kWh Heating Penalty | Residential_Market Rate Multifamily_Direct Install_Electric_Lighting_Multifamily_LED Specialty Lamp, Candelabra Base_Multifamily In-Unit_40W_5W | Residential | Market Rate Multifamily | Direct Install | Electric | Lighting | Multifamily | LED Specialty Lamp, Candelabra Base | Multifamily In-Unit | 40W | 5W | Remaining Year kWh Heating Penalty |  | -10.2404 |  | IL TRM v9 | 5.5.6 | LED Specialty Lamps | RS-LTG-LEDD-V12-210101 | RS | LTG | LEDD | V12-210101
Residential_Market Rate Multifamily_Direct Install_Electric_Lighting_Multifamily_LED Specialty Lamp, Candelabra Base_Multifamily In-Unit_40W_5W_kWh Heating Penalty | Residential_Market Rate Multifamily_Direct Install_Electric_Lighting_Multifamily_LED Specialty Lamp, Candelabra Base_Multifamily In-Unit_40W_5W | Residential | Market Rate Multifamily | Direct Install | Electric | Lighting | Multifamily | LED Specialty Lamp, Candelabra Base | Multifamily In-Unit | 40W | 5W | kWh Heating Penalty |  | -6.2466 |  | IL TRM v9 | 5.5.6 | LED Specialty Lamps | RS-LTG-LEDD-V12-210101 | RS | LTG | LEDD | V12-210101
Residential_Market Rate Multifamily_Direct Install_Electric_Lighting_Multifamily_LED Specialty Lamp, Candelabra Base_Multifamily In-Unit_40W_5W_Remaining Year Therm Heating Penalty | Residential_Market Rate Multifamily_Direct Install_Electric_Lighting_Multifamily_LED Specialty Lamp, Candelabra Base_Multifamily In-Unit_40W_5W | Residential | Market Rate Multifamily | Direct Install | Electric | Lighting | Multifamily | LED Specialty Lamp, Candelabra Base | Multifamily In-Unit | 40W | 5W | Remaining Year Therm Heating Penalty |  | -0.60274 |  | IL TRM v9 | 5.5.6 | LED Specialty Lamps | RS-LTG-LEDD-V12-210101 | RS | LTG | LEDD | V12-210101
Residential_Market Rate Multifamily_Direct Install_Electric_Lighting_Multifamily_LED Specialty Lamp, Candelabra Base_Multifamily In-Unit_40W_5W_Therm Heating Penalty | Residential_Market Rate Multifamily_Direct Install_Electric_Lighting_Multifamily_LED Specialty Lamp, Candelabra Base_Multifamily In-Unit_40W_5W | Residential | Market Rate Multifamily | Direct Install | Electric | Lighting | Multifamily | LED Specialty Lamp, Candelabra Base | Multifamily In-Unit | 40W | 5W | Therm Heating Penalty |  | -0.36767 |  | IL TRM v9 | 5.5.6 | LED Specialty Lamps | RS-LTG-LEDD-V12-210101 | RS | LTG | LEDD | V12-210101
Residential_Market Rate Multifamily_Direct Install_Electric_Lighting_Multifamily_LED Specialty Lamp, Candelabra Base_Multifamily In-Unit_40W_5W_Remaining Year kWh | Residential_Market Rate Multifamily_Direct Install_Electric_Lighting_Multifamily_LED Specialty Lamp, Candelabra Base_Multifamily In-Unit_40W_5W | Residential | Market Rate Multifamily | Direct Install | Electric | Lighting | Multifamily | LED Specialty Lamp, Candelabra Base | Multifamily In-Unit | 40W | 5W | Remaining Year kWh |  | 26.7504 |  | IL TRM v9 | 5.5.6 | LED Specialty Lamps | RS-LTG-LEDD-V12-210101 | RS | LTG | LEDD | V12-210101
Residential_Market Rate Multifamily_Direct Install_Electric_Lighting_Multifamily_LED Specialty Lamp, Candelabra Base_Multifamily In-Unit_40W_5W_kWh Saved per Unit | Residential_Market Rate Multifamily_Direct Install_Electric_Lighting_Multifamily_LED Specialty Lamp, Candelabra Base_Multifamily In-Unit_40W_5W | Residential | Market Rate Multifamily | Direct Install | Electric | Lighting | Multifamily | LED Specialty Lamp, Candelabra Base | Multifamily In-Unit | 40W | 5W | kWh Saved per Unit |  | 16.3177 |  | IL TRM v9 | 5.5.6 | LED Specialty Lamps | RS-LTG-LEDD-V12-210101 | RS | LTG | LEDD | V12-210101
Residential_Market Rate Multifamily_Direct Install_Electric_Lighting_Multifamily_LED Specialty Lamp, Candelabra Base_Multifamily In-Unit_40W_5W_Remaining Year kW | Residential_Market Rate Multifamily_Direct Install_Electric_Lighting_Multifamily_LED Specialty Lamp, Candelabra Base_Multifamily In-Unit_40W_5W | Residential | Market Rate Multifamily | Direct Install | Electric | Lighting | Multifamily | LED Specialty Lamp, Candelabra Base | Multifamily In-Unit | 40W | 5W | Remaining Year kW |  | 0.0040017 |  | IL TRM v9 | 5.5.6 | LED Specialty Lamps | RS-LTG-LEDD-V12-210101 | RS | LTG | LEDD | V12-210101
Residential_Market Rate Multifamily_Direct Install_Electric_Lighting_Multifamily_LED Specialty Lamp, Candelabra Base_Multifamily In-Unit_40W_5W_Coincident Peak kW Saved per Unit | Residential_Market Rate Multifamily_Direct Install_Electric_Lighting_Multifamily_LED Specialty Lamp, Candelabra Base_Multifamily In-Unit_40W_5W | Residential | Market Rate Multifamily | Direct Install | Electric | Lighting | Multifamily | LED Specialty Lamp, Candelabra Base | Multifamily In-Unit | 40W | 5W | Coincident Peak kW Saved per Unit |  | 0.0024411 |  | IL TRM v9 | 5.5.6 | LED Specialty Lamps | RS-LTG-LEDD-V12-210101 | RS | LTG | LEDD | V12-210101
Residential_Market Rate Multifamily_Direct Install_Electric_Lighting_Multifamily_LED Specialty Lamp, Candelabra Base_Multifamily In-Unit_40W_5W_Remaining Life | Residential_Market Rate Multifamily_Direct Install_Electric_Lighting_Multifamily_LED Specialty Lamp, Candelabra Base_Multifamily In-Unit_40W_5W | Residential | Market Rate Multifamily | Direct Install | Electric | Lighting | Multifamily | LED Specialty Lamp, Candelabra Base | Multifamily In-Unit | 40W | 5W | Remaining Life |  | 4 |  | IL TRM v9 | 5.5.6 | LED Specialty Lamps | RS-LTG-LEDD-V12-210101 | RS | LTG | LEDD | V12-210101
Residential_Market Rate Multifamily_Direct Install_Electric_Lighting_Multifamily_LED Specialty Lamp, Candelabra Base_Multifamily In-Unit_40W_5W_Lifetime (years) | Residential_Market Rate Multifamily_Direct Install_Electric_Lighting_Multifamily_LED Specialty Lamp, Candelabra Base_Multifamily In-Unit_40W_5W | Residential | Market Rate Multifamily | Direct Install | Electric | Lighting | Multifamily | LED Specialty Lamp, Candelabra Base | Multifamily In-Unit | 40W | 5W | Lifetime (years) |  | 10 |  | IL TRM v9 | 5.5.6 | LED Specialty Lamps | RS-LTG-LEDD-V12-210101 | RS | LTG | LEDD | V12-210101
Residential_Market Rate Multifamily_Direct Install_Electric_Lighting_Multifamily_LED Specialty Lamp, Candelabra Base_Multifamily In-Unit_40W_5W_Incremental Cost | Residential_Market Rate Multifamily_Direct Install_Electric_Lighting_Multifamily_LED Specialty Lamp, Candelabra Base_Multifamily In-Unit_40W_5W | Residential | Market Rate Multifamily | Direct Install | Electric | Lighting | Multifamily | LED Specialty Lamp, Candelabra Base | Multifamily In-Unit | 40W | 5W | Incremental Cost |  | 1.66 | Decorative and Globe | IL TRM v9 | 5.5.6 | LED Specialty Lamps | RS-LTG-LEDD-V12-210101 | RS | LTG | LEDD | V12-210101
Residential_Market Rate Multifamily_Direct Install_Electric_Lighting_Multifamily_LED Specialty Lamp, Candelabra Base_Multifamily In-Unit_40W_5W_ | Residential_Market Rate Multifamily_Direct Install_Electric_Lighting_Multifamily_LED Specialty Lamp, Candelabra Base_Multifamily In-Unit_40W_5W | Residential | Market Rate Multifamily | Direct Install | Electric | Lighting | Multifamily | LED Specialty Lamp, Candelabra Base | Multifamily In-Unit | 40W | 5W | [8 empty] | ERROR
Residential_Market Rate Multifamily_Direct Install_Electric_Lighting_Multifamily_LED Specialty Lamp, Directional_Exterior_65W_12W_Watts_base | Residential_Market Rate Multifamily_Direct Install_Electric_Lighting_Multifamily_LED Specialty Lamp, Directional_Exterior_65W_12W | Residential | Market Rate Multifamily | Direct Install | Electric | Lighting | Multifamily | LED Specialty Lamp, Directional | Exterior | 65W | 12W | Watts_base |  | 65 |  | IL TRM v9 | 5.5.6 | LED Specialty Lamps | RS-LTG-LEDD-V12-210101 | RS | LTG | LEDD | V12-210101
Residential_Market Rate Multifamily_Direct Install_Electric_Lighting_Multifamily_LED Specialty Lamp, Directional_Exterior_65W_12W_Watts_EE | Residential_Market Rate Multifamily_Direct Install_Electric_Lighting_Multifamily_LED Specialty Lamp, Directional_Exterior_65W_12W | Residential | Market Rate Multifamily | Direct Install | Electric | Lighting | Multifamily | LED Specialty Lamp, Directional | Exterior | 65W | 12W | Watts_EE |  | 12 |  | IL TRM v9 | 5.5.6 | LED Specialty Lamps | RS-LTG-LEDD-V12-210101 | RS | LTG | LEDD | V12-210101
Residential_Market Rate Multifamily_Direct Install_Electric_Lighting_Multifamily_LED Specialty Lamp, Directional_Exterior_65W_12W_Leakage | Residential_Market Rate Multifamily_Direct Install_Electric_Lighting_Multifamily_LED Specialty Lamp, Directional_Exterior_65W_12W | Residential | Market Rate Multifamily | Direct Install | Electric | Lighting | Multifamily | LED Specialty Lamp, Directional | Exterior | 65W | 12W | Leakage |  | 0 | Non-TOS or Kits program | IL TRM v9 | 5.5.6 | LED Specialty Lamps | RS-LTG-LEDD-V12-210101 | RS | LTG | LEDD | V12-210101
Residential_Market Rate Multifamily_Direct Install_Electric_Lighting_Multifamily_LED Specialty Lamp, Directional_Exterior_65W_12W_Hours | Residential_Market Rate Multifamily_Direct Install_Electric_Lighting_Multifamily_LED Specialty Lamp, Directional_Exterior_65W_12W | Residential | Market Rate Multifamily | Direct Install | Electric | Lighting | Multifamily | LED Specialty Lamp, Directional | Exterior | 65W | 12W | Hours |  | 2475 | Exterior | IL TRM v9 | 5.5.6 | LED Specialty Lamps | RS-LTG-LEDD-V12-210101 | RS | LTG | LEDD | V12-210101
Residential_Market Rate Multifamily_Direct Install_Electric_Lighting_Multifamily_LED Specialty Lamp, Directional_Exterior_65W_12W_WHFe | Residential_Market Rate Multifamily_Direct Install_Electric_Lighting_Multifamily_LED Specialty Lamp, Directional_Exterior_65W_12W | Residential | Market Rate Multifamily | Direct Install | Electric | Lighting | Multifamily | LED Specialty Lamp, Directional | Exterior | 65W | 12W | WHFe |  | 1.06 | Assumed interior single family | IL TRM v9 | 5.5.6 | LED Specialty Lamps | RS-LTG-LEDD-V12-210101 | RS | LTG | LEDD | V12-210101
Residential_Market Rate Multifamily_Direct Install_Electric_Lighting_Multifamily_LED Specialty Lamp, Directional_Exterior_65W_12W_ISR | Residential_Market Rate Multifamily_Direct Install_Electric_Lighting_Multifamily_LED Specialty Lamp, Directional_Exterior_65W_12W | Residential | Market Rate Multifamily | Direct Install | Electric | Lighting | Multifamily | LED Specialty Lamp, Directional | Exterior | 65W | 12W | ISR |  | 0.945 | Assumed direct install | IL TRM v9 | 5.5.6 | LED Specialty Lamps | RS-LTG-LEDD-V12-210101 | RS | LTG | LEDD | V12-210101
Residential_Market Rate Multifamily_Direct Install_Electric_Lighting_Multifamily_LED Specialty Lamp, Directional_Exterior_65W_12W_HF | Residential_Market Rate Multifamily_Direct Install_Electric_Lighting_Multifamily_LED Specialty Lamp, Directional_Exterior_65W_12W | Residential | Market Rate Multifamily | Direct Install | Electric | Lighting | Multifamily | LED Specialty Lamp, Directional | Exterior | 65W | 12W | HF |  | 0.49 | Assumed interior location | IL TRM v9 | 5.5.6 | LED Specialty Lamps | RS-LTG-LEDD-V12-210101 | RS | LTG | LEDD | V12-210101
Residential_Market Rate Multifamily_Direct Install_Electric_Lighting_Multifamily_LED Specialty Lamp, Directional_Exterior_65W_12W_ηHeat | Residential_Market Rate Multifamily_Direct Install_Electric_Lighting_Multifamily_LED Specialty Lamp, Directional_Exterior_65W_12W | Residential | Market Rate Multifamily | Direct Install | Electric | Lighting | Multifamily | LED Specialty Lamp, Directional | Exterior | 65W | 12W | ηHeat |  | 1.28 | Assumed unknown system type | IL TRM v9 | 5.5.6 | LED Specialty Lamps | RS-LTG-LEDD-V12-210101 | RS | LTG | LEDD | V12-210101
Residential_Market Rate Multifamily_Direct Install_Electric_Lighting_Multifamily_LED Specialty Lamp, Directional_Exterior_65W_12W_WHFd | Residential_Market Rate Multifamily_Direct Install_Electric_Lighting_Multifamily_LED Specialty Lamp, Directional_Exterior_65W_12W | Residential | Market Rate Multifamily | Direct Install | Electric | Lighting | Multifamily | LED Specialty Lamp, Directional | Exterior | 65W | 12W | WHFd |  | 1.11 | Assumed location of interior single family home | IL TRM v9 | 5.5.6 | LED Specialty Lamps | RS-LTG-LEDD-V12-210101 | RS | LTG | LEDD | V12-210101
Residential_Market Rate Multifamily_Direct Install_Electric_Lighting_Multifamily_LED Specialty Lamp, Directional_Exterior_65W_12W_CF | Residential_Market Rate Multifamily_Direct Install_Electric_Lighting_Multifamily_LED Specialty Lamp, Directional_Exterior_65W_12W | Residential | Market Rate Multifamily | Direct Install | Electric | Lighting | Multifamily | LED Specialty Lamp, Directional | Exterior | 65W | 12W | CF |  | 0.109 | Assumed residential and in-unit multifamily bulbs | IL TRM v9 | 5.5.6 | LED Specialty Lamps | RS-LTG-LEDD-V12-210101 | RS | LTG | LEDD | V12-210101
Residential_Market Rate Multifamily_Direct Install_Electric_Lighting_Multifamily_LED Specialty Lamp, Directional_Exterior_65W_12W_ηHeat | Residential_Market Rate Multifamily_Direct Install_Electric_Lighting_Multifamily_LED Specialty Lamp, Directional_Exterior_65W_12W | Residential | Market Rate Multifamily | Direct Install | Electric | Lighting | Multifamily | LED Specialty Lamp, Directional | Exterior | 65W | 12W | ηHeat |  | 0.7 |  | IL TRM v9 | 5.5.6 | LED Specialty Lamps | RS-LTG-LEDD-V12-210101 | RS | LTG | LEDD | V12-210101
Residential_Market Rate Multifamily_Direct Install_Electric_Lighting_Multifamily_LED Specialty Lamp, Directional_Exterior_65W_12W_Conversion | Residential_Market Rate Multifamily_Direct Install_Electric_Lighting_Multifamily_LED Specialty Lamp, Directional_Exterior_65W_12W | Residential | Market Rate Multifamily | Direct Install | Electric | Lighting | Multifamily | LED Specialty Lamp, Directional | Exterior | 65W | 12W | Conversion |  | 0.03412 |  | IL TRM v9 | 5.5.6 | LED Specialty Lamps | RS-LTG-LEDD-V12-210101 | RS | LTG | LEDD | V12-210101
Residential_Market Rate Multifamily_Direct Install_Electric_Lighting_Multifamily_LED Specialty Lamp, Directional_Exterior_65W_12W_Mid-Life Adjustment | Residential_Market Rate Multifamily_Direct Install_Electric_Lighting_Multifamily_LED Specialty Lamp, Directional_Exterior_65W_12W | Residential | Market Rate Multifamily | Direct Install | Electric | Lighting | Multifamily | LED Specialty Lamp, Directional | Exterior | 65W | 12W | Mid-Life Adjustment |  | 0.6 | Directional | IL TRM v9 | 5.5.6 | LED Specialty Lamps | RS-LTG-LEDD-V12-210101 | RS | LTG | LEDD | V12-210101
Residential_Market Rate Multifamily_Direct Install_Electric_Lighting_Multifamily_LED Specialty Lamp, Directional_Exterior_65W_12W_Remaining Year kWh Heating Penalty | Residential_Market Rate Multifamily_Direct Install_Electric_Lighting_Multifamily_LED Specialty Lamp, Directional_Exterior_65W_12W | Residential | Market Rate Multifamily | Direct Install | Electric | Lighting | Multifamily | LED Specialty Lamp, Directional | Exterior | 65W | 12W | Remaining Year kWh Heating Penalty |  | -50.3008 |  | IL TRM v9 | 5.5.6 | LED Specialty Lamps | RS-LTG-LEDD-V12-210101 | RS | LTG | LEDD | V12-210101
Residential_Market Rate Multifamily_Direct Install_Electric_Lighting_Multifamily_LED Specialty Lamp, Directional_Exterior_65W_12W_kWh Heating Penalty | Residential_Market Rate Multifamily_Direct Install_Electric_Lighting_Multifamily_LED Specialty Lamp, Directional_Exterior_65W_12W | Residential | Market Rate Multifamily | Direct Install | Electric | Lighting | Multifamily | LED Specialty Lamp, Directional | Exterior | 65W | 12W | kWh Heating Penalty |  | -30.1805 |  | IL TRM v9 | 5.5.6 | LED Specialty Lamps | RS-LTG-LEDD-V12-210101 | RS | LTG | LEDD | V12-210101
Residential_Market Rate Multifamily_Direct Install_Electric_Lighting_Multifamily_LED Specialty Lamp, Directional_Exterior_65W_12W_Remaining Year Therm Heating Penalty | Residential_Market Rate Multifamily_Direct Install_Electric_Lighting_Multifamily_LED Specialty Lamp, Directional_Exterior_65W_12W | Residential | Market Rate Multifamily | Direct Install | Electric | Lighting | Multifamily | LED Specialty Lamp, Directional | Exterior | 65W | 12W | Remaining Year Therm Heating Penalty |  | -2.9607 |  | IL TRM v9 | 5.5.6 | LED Specialty Lamps | RS-LTG-LEDD-V12-210101 | RS | LTG | LEDD | V12-210101
Residential_Market Rate Multifamily_Direct Install_Electric_Lighting_Multifamily_LED Specialty Lamp, Directional_Exterior_65W_12W_Therm Heating Penalty | Residential_Market Rate Multifamily_Direct Install_Electric_Lighting_Multifamily_LED Specialty Lamp, Directional_Exterior_65W_12W | Residential | Market Rate Multifamily | Direct Install | Electric | Lighting | Multifamily | LED Specialty Lamp, Directional | Exterior | 65W | 12W | Therm Heating Penalty |  | -1.7764 |  | IL TRM v9 | 5.5.6 | LED Specialty Lamps | RS-LTG-LEDD-V12-210101 | RS | LTG | LEDD | V12-210101
Residential_Market Rate Multifamily_Direct Install_Electric_Lighting_Multifamily_LED Specialty Lamp, Directional_Exterior_65W_12W_Remaining Year kWh | Residential_Market Rate Multifamily_Direct Install_Electric_Lighting_Multifamily_LED Specialty Lamp, Directional_Exterior_65W_12W | Residential | Market Rate Multifamily | Direct Install | Electric | Lighting | Multifamily | LED Specialty Lamp, Directional | Exterior | 65W | 12W | Remaining Year kWh |  | 131.398 |  | IL TRM v9 | 5.5.6 | LED Specialty Lamps | RS-LTG-LEDD-V12-210101 | RS | LTG | LEDD | V12-210101
Residential_Market Rate Multifamily_Direct Install_Electric_Lighting_Multifamily_LED Specialty Lamp, Directional_Exterior_65W_12W_kWh Saved per Unit | Residential_Market Rate Multifamily_Direct Install_Electric_Lighting_Multifamily_LED Specialty Lamp, Directional_Exterior_65W_12W | Residential | Market Rate Multifamily | Direct Install | Electric | Lighting | Multifamily | LED Specialty Lamp, Directional | Exterior | 65W | 12W | kWh Saved per Unit |  | 78.8388 |  | IL TRM v9 | 5.5.6 | LED Specialty Lamps | RS-LTG-LEDD-V12-210101 | RS | LTG | LEDD | V12-210101
Residential_Market Rate Multifamily_Direct Install_Electric_Lighting_Multifamily_LED Specialty Lamp, Directional_Exterior_65W_12W_Remaining Year kW | Residential_Market Rate Multifamily_Direct Install_Electric_Lighting_Multifamily_LED Specialty Lamp, Directional_Exterior_65W_12W | Residential | Market Rate Multifamily | Direct Install | Electric | Lighting | Multifamily | LED Specialty Lamp, Directional | Exterior | 65W | 12W | Remaining Year kW |  | 0.0060598 |  | IL TRM v9 | 5.5.6 | LED Specialty Lamps | RS-LTG-LEDD-V12-210101 | RS | LTG | LEDD | V12-210101
Residential_Market Rate Multifamily_Direct Install_Electric_Lighting_Multifamily_LED Specialty Lamp, Directional_Exterior_65W_12W_Coincident Peak kW Saved per Unit | Residential_Market Rate Multifamily_Direct Install_Electric_Lighting_Multifamily_LED Specialty Lamp, Directional_Exterior_65W_12W | Residential | Market Rate Multifamily | Direct Install | Electric | Lighting | Multifamily | LED Specialty Lamp, Directional | Exterior | 65W | 12W | Coincident Peak kW Saved per Unit |  | 0.0036359 |  | IL TRM v9 | 5.5.6 | LED Specialty Lamps | RS-LTG-LEDD-V12-210101 | RS | LTG | LEDD | V12-210101
Residential_Market Rate Multifamily_Direct Install_Electric_Lighting_Multifamily_LED Specialty Lamp, Directional_Exterior_65W_12W_Remaining Life | Residential_Market Rate Multifamily_Direct Install_Electric_Lighting_Multifamily_LED Specialty Lamp, Directional_Exterior_65W_12W | Residential | Market Rate Multifamily | Direct Install | Electric | Lighting | Multifamily | LED Specialty Lamp, Directional | Exterior | 65W | 12W | Remaining Life |  | 4 |  | IL TRM v9 | 5.5.6 | LED Specialty Lamps | RS-LTG-LEDD-V12-210101 | RS | LTG | LEDD | V12-210101
Residential_Market Rate Multifamily_Direct Install_Electric_Lighting_Multifamily_LED Specialty Lamp, Directional_Exterior_65W_12W_Lifetime (years) | Residential_Market Rate Multifamily_Direct Install_Electric_Lighting_Multifamily_LED Specialty Lamp, Directional_Exterior_65W_12W | Residential | Market Rate Multifamily | Direct Install | Electric | Lighting | Multifamily | LED Specialty Lamp, Directional | Exterior | 65W | 12W | Lifetime (years) |  | 6.9 | Exterior | IL TRM v9 | 5.5.6 | LED Specialty Lamps | RS-LTG-LEDD-V12-210101 | RS | LTG | LEDD | V12-210101
Residential_Market Rate Multifamily_Direct Install_Electric_Lighting_Multifamily_LED Specialty Lamp, Directional_Exterior_65W_12W_Incremental Cost | Residential_Market Rate Multifamily_Direct Install_Electric_Lighting_Multifamily_LED Specialty Lamp, Directional_Exterior_65W_12W | Residential | Market Rate Multifamily | Direct Install | Electric | Lighting | Multifamily | LED Specialty Lamp, Directional | Exterior | 65W | 12W | Incremental Cost |  | 1.65 | Directional | IL TRM v9 | 5.5.6 | LED Specialty Lamps | RS-LTG-LEDD-V12-210101 | RS | LTG | LEDD | V12-210101
Residential_Market Rate Multifamily_Direct Install_Electric_Lighting_Multifamily_LED Specialty Lamp, Directional_Exterior_65W_12W_ | Residential_Market Rate Multifamily_Direct Install_Electric_Lighting_Multifamily_LED Specialty Lamp, Directional_Exterior_65W_12W | Residential | Market Rate Multifamily | Direct Install | Electric | Lighting | Multifamily | LED Specialty Lamp, Directional | Exterior | 65W | 12W | [8 empty] | ERROR
Residential_Market Rate Multifamily_Direct Install_Electric_Lighting_Multifamily_LED Specialty Lamp, Directional_Multifamily Common Area_65W_12W_Watts_base | Residential_Market Rate Multifamily_Direct Install_Electric_Lighting_Multifamily_LED Specialty Lamp, Directional_Multifamily Common Area_65W_12W | Residential | Market Rate Multifamily | Direct Install | Electric | Lighting | Multifamily | LED Specialty Lamp, Directional | Multifamily Common Area | 65W | 12W | Watts_base |  | 65 |  | IL TRM v9 | 5.5.6 | LED Specialty Lamps | RS-LTG-LEDD-V12-210101 | RS | LTG | LEDD | V12-210101
Residential_Market Rate Multifamily_Direct Install_Electric_Lighting_Multifamily_LED Specialty Lamp, Directional_Multifamily Common Area_65W_12W_Watts_EE | Residential_Market Rate Multifamily_Direct Install_Electric_Lighting_Multifamily_LED Specialty Lamp, Directional_Multifamily Common Area_65W_12W | Residential | Market Rate Multifamily | Direct Install | Electric | Lighting | Multifamily | LED Specialty Lamp, Directional | Multifamily Common Area | 65W | 12W | Watts_EE |  | 12 |  | IL TRM v9 | 5.5.6 | LED Specialty Lamps | RS-LTG-LEDD-V12-210101 | RS | LTG | LEDD | V12-210101
Residential_Market Rate Multifamily_Direct Install_Electric_Lighting_Multifamily_LED Specialty Lamp, Directional_Multifamily Common Area_65W_12W_Leakage | Residential_Market Rate Multifamily_Direct Install_Electric_Lighting_Multifamily_LED Specialty Lamp, Directional_Multifamily Common Area_65W_12W | Residential | Market Rate Multifamily | Direct Install | Electric | Lighting | Multifamily | LED Specialty Lamp, Directional | Multifamily Common Area | 65W | 12W | Leakage |  | 0 | Non-TOS or Kits program | IL TRM v9 | 5.5.6 | LED Specialty Lamps | RS-LTG-LEDD-V12-210101 | RS | LTG | LEDD | V12-210101
Residential_Market Rate Multifamily_Direct Install_Electric_Lighting_Multifamily_LED Specialty Lamp, Directional_Multifamily Common Area_65W_12W_Hours | Residential_Market Rate Multifamily_Direct Install_Electric_Lighting_Multifamily_LED Specialty Lamp, Directional_Multifamily Common Area_65W_12W | Residential | Market Rate Multifamily | Direct Install | Electric | Lighting | Multifamily | LED Specialty Lamp, Directional | Multifamily Common Area | 65W | 12W | Hours |  | 2475 | Assumed Exterior as a proxy for MF Common Area operating hours | IL TRM v9 | 5.5.6 | LED Specialty Lamps | RS-LTG-LEDD-V12-210101 | RS | LTG | LEDD | V12-210101
Residential_Market Rate Multifamily_Direct Install_Electric_Lighting_Multifamily_LED Specialty Lamp, Directional_Multifamily Common Area_65W_12W_WHFe | Residential_Market Rate Multifamily_Direct Install_Electric_Lighting_Multifamily_LED Specialty Lamp, Directional_Multifamily Common Area_65W_12W | Residential | Market Rate Multifamily | Direct Install | Electric | Lighting | Multifamily | LED Specialty Lamp, Directional | Multifamily Common Area | 65W | 12W | WHFe |  | 1.06 | Assumed interior single family | IL TRM v9 | 5.5.6 | LED Specialty Lamps | RS-LTG-LEDD-V12-210101 | RS | LTG | LEDD | V12-210101
Residential_Market Rate Multifamily_Direct Install_Electric_Lighting_Multifamily_LED Specialty Lamp, Directional_Multifamily Common Area_65W_12W_ISR | Residential_Market Rate Multifamily_Direct Install_Electric_Lighting_Multifamily_LED Specialty Lamp, Directional_Multifamily Common Area_65W_12W | Residential | Market Rate Multifamily | Direct Install | Electric | Lighting | Multifamily | LED Specialty Lamp, Directional | Multifamily Common Area | 65W | 12W | ISR |  | 0.945 | Assumed direct install | IL TRM v9 | 5.5.6 | LED Specialty Lamps | RS-LTG-LEDD-V12-210101 | RS | LTG | LEDD | V12-210101
Residential_Market Rate Multifamily_Direct Install_Electric_Lighting_Multifamily_LED Specialty Lamp, Directional_Multifamily Common Area_65W_12W_HF | Residential_Market Rate Multifamily_Direct Install_Electric_Lighting_Multifamily_LED Specialty Lamp, Directional_Multifamily Common Area_65W_12W | Residential | Market Rate Multifamily | Direct Install | Electric | Lighting | Multifamily | LED Specialty Lamp, Directional | Multifamily Common Area | 65W | 12W | HF |  | 0.49 | Assumed interior location | IL TRM v9 | 5.5.6 | LED Specialty Lamps | RS-LTG-LEDD-V12-210101 | RS | LTG | LEDD | V12-210101
Residential_Market Rate Multifamily_Direct Install_Electric_Lighting_Multifamily_LED Specialty Lamp, Directional_Multifamily Common Area_65W_12W_ηHeat | Residential_Market Rate Multifamily_Direct Install_Electric_Lighting_Multifamily_LED Specialty Lamp, Directional_Multifamily Common Area_65W_12W | Residential | Market Rate Multifamily | Direct Install | Electric | Lighting | Multifamily | LED Specialty Lamp, Directional | Multifamily Common Area | 65W | 12W | ηHeat |  | 1.28 | Assumed unknown system type | IL TRM v9 | 5.5.6 | LED Specialty Lamps | RS-LTG-LEDD-V12-210101 | RS | LTG | LEDD | V12-210101
Residential_Market Rate Multifamily_Direct Install_Electric_Lighting_Multifamily_LED Specialty Lamp, Directional_Multifamily Common Area_65W_12W_WHFd | Residential_Market Rate Multifamily_Direct Install_Electric_Lighting_Multifamily_LED Specialty Lamp, Directional_Multifamily Common Area_65W_12W | Residential | Market Rate Multifamily | Direct Install | Electric | Lighting | Multifamily | LED Specialty Lamp, Directional | Multifamily Common Area | 65W | 12W | WHFd |  | 1.11 | Assumed location of interior single family home | IL TRM v9 | 5.5.6 | LED Specialty Lamps | RS-LTG-LEDD-V12-210101 | RS | LTG | LEDD | V12-210101
Residential_Market Rate Multifamily_Direct Install_Electric_Lighting_Multifamily_LED Specialty Lamp, Directional_Multifamily Common Area_65W_12W_CF | Residential_Market Rate Multifamily_Direct Install_Electric_Lighting_Multifamily_LED Specialty Lamp, Directional_Multifamily Common Area_65W_12W | Residential | Market Rate Multifamily | Direct Install | Electric | Lighting | Multifamily | LED Specialty Lamp, Directional | Multifamily Common Area | 65W | 12W | CF |  | 0.109 | Assumed residential and in-unit multifamily bulbs | IL TRM v9 | 5.5.6 | LED Specialty Lamps | RS-LTG-LEDD-V12-210101 | RS | LTG | LEDD | V12-210101
Residential_Market Rate Multifamily_Direct Install_Electric_Lighting_Multifamily_LED Specialty Lamp, Directional_Multifamily Common Area_65W_12W_ηHeat | Residential_Market Rate Multifamily_Direct Install_Electric_Lighting_Multifamily_LED Specialty Lamp, Directional_Multifamily Common Area_65W_12W | Residential | Market Rate Multifamily | Direct Install | Electric | Lighting | Multifamily | LED Specialty Lamp, Directional | Multifamily Common Area | 65W | 12W | ηHeat |  | 0.7 |  | IL TRM v9 | 5.5.6 | LED Specialty Lamps | RS-LTG-LEDD-V12-210101 | RS | LTG | LEDD | V12-210101
Residential_Market Rate Multifamily_Direct Install_Electric_Lighting_Multifamily_LED Specialty Lamp, Directional_Multifamily Common Area_65W_12W_Conversion | Residential_Market Rate Multifamily_Direct Install_Electric_Lighting_Multifamily_LED Specialty Lamp, Directional_Multifamily Common Area_65W_12W | Residential | Market Rate Multifamily | Direct Install | Electric | Lighting | Multifamily | LED Specialty Lamp, Directional | Multifamily Common Area | 65W | 12W | Conversion |  | 0.03412 |  | IL TRM v9 | 5.5.6 | LED Specialty Lamps | RS-LTG-LEDD-V12-210101 | RS | LTG | LEDD | V12-210101
Residential_Market Rate Multifamily_Direct Install_Electric_Lighting_Multifamily_LED Specialty Lamp, Directional_Multifamily Common Area_65W_12W_Mid-Life Adjustment | Residential_Market Rate Multifamily_Direct Install_Electric_Lighting_Multifamily_LED Specialty Lamp, Directional_Multifamily Common Area_65W_12W | Residential | Market Rate Multifamily | Direct Install | Electric | Lighting | Multifamily | LED Specialty Lamp, Directional | Multifamily Common Area | 65W | 12W | Mid-Life Adjustment |  | 0.6 | Directional | IL TRM v9 | 5.5.6 | LED Specialty Lamps | RS-LTG-LEDD-V12-210101 | RS | LTG | LEDD | V12-210101
Residential_Market Rate Multifamily_Direct Install_Electric_Lighting_Multifamily_LED Specialty Lamp, Directional_Multifamily Common Area_65W_12W_Remaining Year kWh Heating Penalty | Residential_Market Rate Multifamily_Direct Install_Electric_Lighting_Multifamily_LED Specialty Lamp, Directional_Multifamily Common Area_65W_12W | Residential | Market Rate Multifamily | Direct Install | Electric | Lighting | Multifamily | LED Specialty Lamp, Directional | Multifamily Common Area | 65W | 12W | Remaining Year kWh Heating Penalty |  | -50.3008 |  | IL TRM v9 | 5.5.6 | LED Specialty Lamps | RS-LTG-LEDD-V12-210101 | RS | LTG | LEDD | V12-210101
Residential_Market Rate Multifamily_Direct Install_Electric_Lighting_Multifamily_LED Specialty Lamp, Directional_Multifamily Common Area_65W_12W_kWh Heating Penalty | Residential_Market Rate Multifamily_Direct Install_Electric_Lighting_Multifamily_LED Specialty Lamp, Directional_Multifamily Common Area_65W_12W | Residential | Market Rate Multifamily | Direct Install | Electric | Lighting | Multifamily | LED Specialty Lamp, Directional | Multifamily Common Area | 65W | 12W | kWh Heating Penalty |  | -30.1805 |  | IL TRM v9 | 5.5.6 | LED Specialty Lamps | RS-LTG-LEDD-V12-210101 | RS | LTG | LEDD | V12-210101
Residential_Market Rate Multifamily_Direct Install_Electric_Lighting_Multifamily_LED Specialty Lamp, Directional_Multifamily Common Area_65W_12W_Remaining Year Therm Heating Penalty | Residential_Market Rate Multifamily_Direct Install_Electric_Lighting_Multifamily_LED Specialty Lamp, Directional_Multifamily Common Area_65W_12W | Residential | Market Rate Multifamily | Direct Install | Electric | Lighting | Multifamily | LED Specialty Lamp, Directional | Multifamily Common Area | 65W | 12W | Remaining Year Therm Heating Penalty |  | -2.9607 |  | IL TRM v9 | 5.5.6 | LED Specialty Lamps | RS-LTG-LEDD-V12-210101 | RS | LTG | LEDD | V12-210101
Residential_Market Rate Multifamily_Direct Install_Electric_Lighting_Multifamily_LED Specialty Lamp, Directional_Multifamily Common Area_65W_12W_Therm Heating Penalty | Residential_Market Rate Multifamily_Direct Install_Electric_Lighting_Multifamily_LED Specialty Lamp, Directional_Multifamily Common Area_65W_12W | Residential | Market Rate Multifamily | Direct Install | Electric | Lighting | Multifamily | LED Specialty Lamp, Directional | Multifamily Common Area | 65W | 12W | Therm Heating Penalty |  | -1.7764 |  | IL TRM v9 | 5.5.6 | LED Specialty Lamps | RS-LTG-LEDD-V12-210101 | RS | LTG | LEDD | V12-210101
Residential_Market Rate Multifamily_Direct Install_Electric_Lighting_Multifamily_LED Specialty Lamp, Directional_Multifamily Common Area_65W_12W_Remaining Year kWh | Residential_Market Rate Multifamily_Direct Install_Electric_Lighting_Multifamily_LED Specialty Lamp, Directional_Multifamily Common Area_65W_12W | Residential | Market Rate Multifamily | Direct Install | Electric | Lighting | Multifamily | LED Specialty Lamp, Directional | Multifamily Common Area | 65W | 12W | Remaining Year kWh |  | 131.398 |  | IL TRM v9 | 5.5.6 | LED Specialty Lamps | RS-LTG-LEDD-V12-210101 | RS | LTG | LEDD | V12-210101
Residential_Market Rate Multifamily_Direct Install_Electric_Lighting_Multifamily_LED Specialty Lamp, Directional_Multifamily Common Area_65W_12W_kWh Saved per Unit | Residential_Market Rate Multifamily_Direct Install_Electric_Lighting_Multifamily_LED Specialty Lamp, Directional_Multifamily Common Area_65W_12W | Residential | Market Rate Multifamily | Direct Install | Electric | Lighting | Multifamily | LED Specialty Lamp, Directional | Multifamily Common Area | 65W | 12W | kWh Saved per Unit |  | 78.8388 |  | IL TRM v9 | 5.5.6 | LED Specialty Lamps | RS-LTG-LEDD-V12-210101 | RS | LTG | LEDD | V12-210101
Residential_Market Rate Multifamily_Direct Install_Electric_Lighting_Multifamily_LED Specialty Lamp, Directional_Multifamily Common Area_65W_12W_Remaining Year kW | Residential_Market Rate Multifamily_Direct Install_Electric_Lighting_Multifamily_LED Specialty Lamp, Directional_Multifamily Common Area_65W_12W | Residential | Market Rate Multifamily | Direct Install | Electric | Lighting | Multifamily | LED Specialty Lamp, Directional | Multifamily Common Area | 65W | 12W | Remaining Year kW |  | 0.0060598 |  | IL TRM v9 | 5.5.6 | LED Specialty Lamps | RS-LTG-LEDD-V12-210101 | RS | LTG | LEDD | V12-210101
Residential_Market Rate Multifamily_Direct Install_Electric_Lighting_Multifamily_LED Specialty Lamp, Directional_Multifamily Common Area_65W_12W_Coincident Peak kW Saved per Unit | Residential_Market Rate Multifamily_Direct Install_Electric_Lighting_Multifamily_LED Specialty Lamp, Directional_Multifamily Common Area_65W_12W | Residential | Market Rate Multifamily | Direct Install | Electric | Lighting | Multifamily | LED Specialty Lamp, Directional | Multifamily Common Area | 65W | 12W | Coincident Peak kW Saved per Unit |  | 0.0036359 |  | IL TRM v9 | 5.5.6 | LED Specialty Lamps | RS-LTG-LEDD-V12-210101 | RS | LTG | LEDD | V12-210101
Residential_Market Rate Multifamily_Direct Install_Electric_Lighting_Multifamily_LED Specialty Lamp, Directional_Multifamily Common Area_65W_12W_Remaining Life | Residential_Market Rate Multifamily_Direct Install_Electric_Lighting_Multifamily_LED Specialty Lamp, Directional_Multifamily Common Area_65W_12W | Residential | Market Rate Multifamily | Direct Install | Electric | Lighting | Multifamily | LED Specialty Lamp, Directional | Multifamily Common Area | 65W | 12W | Remaining Life |  | 4 |  | IL TRM v9 | 5.5.6 | LED Specialty Lamps | RS-LTG-LEDD-V12-210101 | RS | LTG | LEDD | V12-210101
Residential_Market Rate Multifamily_Direct Install_Electric_Lighting_Multifamily_LED Specialty Lamp, Directional_Multifamily Common Area_65W_12W_Lifetime (years) | Residential_Market Rate Multifamily_Direct Install_Electric_Lighting_Multifamily_LED Specialty Lamp, Directional_Multifamily Common Area_65W_12W | Residential | Market Rate Multifamily | Direct Install | Electric | Lighting | Multifamily | LED Specialty Lamp, Directional | Multifamily Common Area | 65W | 12W | Lifetime (years) |  | 6.9 | Exterior | IL TRM v9 | 5.5.6 | LED Specialty Lamps | RS-LTG-LEDD-V12-210101 | RS | LTG | LEDD | V12-210101
Residential_Market Rate Multifamily_Direct Install_Electric_Lighting_Multifamily_LED Specialty Lamp, Directional_Multifamily Common Area_65W_12W_Incremental Cost | Residential_Market Rate Multifamily_Direct Install_Electric_Lighting_Multifamily_LED Specialty Lamp, Directional_Multifamily Common Area_65W_12W | Residential | Market Rate Multifamily | Direct Install | Electric | Lighting | Multifamily | LED Specialty Lamp, Directional | Multifamily Common Area | 65W | 12W | Incremental Cost |  | 1.65 | Directional | IL TRM v9 | 5.5.6 | LED Specialty Lamps | RS-LTG-LEDD-V12-210101 | RS | LTG | LEDD | V12-210101
Residential_Market Rate Multifamily_Direct Install_Electric_Lighting_Multifamily_LED Specialty Lamp, Directional_Multifamily Common Area_65W_12W_ | Residential_Market Rate Multifamily_Direct Install_Electric_Lighting_Multifamily_LED Specialty Lamp, Directional_Multifamily Common Area_65W_12W | Residential | Market Rate Multifamily | Direct Install | Electric | Lighting | Multifamily | LED Specialty Lamp, Directional | Multifamily Common Area | 65W | 12W | [8 empty] | ERROR
Residential_Market Rate Multifamily_Direct Install_Electric_Lighting_Multifamily_LED Specialty Lamp, Directional_Multifamily In-Unit_65W_12W_Watts_base | Residential_Market Rate Multifamily_Direct Install_Electric_Lighting_Multifamily_LED Specialty Lamp, Directional_Multifamily In-Unit_65W_12W | Residential | Market Rate Multifamily | Direct Install | Electric | Lighting | Multifamily | LED Specialty Lamp, Directional | Multifamily In-Unit | 65W | 12W | Watts_base |  | 65 |  | IL TRM v9 | 5.5.6 | LED Specialty Lamps | RS-LTG-LEDD-V12-210101 | RS | LTG | LEDD | V12-210101
Residential_Market Rate Multifamily_Direct Install_Electric_Lighting_Multifamily_LED Specialty Lamp, Directional_Multifamily In-Unit_65W_12W_Watts_EE | Residential_Market Rate Multifamily_Direct Install_Electric_Lighting_Multifamily_LED Specialty Lamp, Directional_Multifamily In-Unit_65W_12W | Residential | Market Rate Multifamily | Direct Install | Electric | Lighting | Multifamily | LED Specialty Lamp, Directional | Multifamily In-Unit | 65W | 12W | Watts_EE |  | 12 |  | IL TRM v9 | 5.5.6 | LED Specialty Lamps | RS-LTG-LEDD-V12-210101 | RS | LTG | LEDD | V12-210101
Residential_Market Rate Multifamily_Direct Install_Electric_Lighting_Multifamily_LED Specialty Lamp, Directional_Multifamily In-Unit_65W_12W_Leakage | Residential_Market Rate Multifamily_Direct Install_Electric_Lighting_Multifamily_LED Specialty Lamp, Directional_Multifamily In-Unit_65W_12W | Residential | Market Rate Multifamily | Direct Install | Electric | Lighting | Multifamily | LED Specialty Lamp, Directional | Multifamily In-Unit | 65W | 12W | Leakage |  | 0 | Non-TOS or Kits program | IL TRM v9 | 5.5.6 | LED Specialty Lamps | RS-LTG-LEDD-V12-210101 | RS | LTG | LEDD | V12-210101
Residential_Market Rate Multifamily_Direct Install_Electric_Lighting_Multifamily_LED Specialty Lamp, Directional_Multifamily In-Unit_65W_12W_Hours | Residential_Market Rate Multifamily_Direct Install_Electric_Lighting_Multifamily_LED Specialty Lamp, Directional_Multifamily In-Unit_65W_12W | Residential | Market Rate Multifamily | Direct Install | Electric | Lighting | Multifamily | LED Specialty Lamp, Directional | Multifamily In-Unit | 65W | 12W | Hours |  | 763 | Assumed Residential and In-Unit Multi Family | IL TRM v9 | 5.5.6 | LED Specialty Lamps | RS-LTG-LEDD-V12-210101 | RS | LTG | LEDD | V12-210101
Residential_Market Rate Multifamily_Direct Install_Electric_Lighting_Multifamily_LED Specialty Lamp, Directional_Multifamily In-Unit_65W_12W_WHFe | Residential_Market Rate Multifamily_Direct Install_Electric_Lighting_Multifamily_LED Specialty Lamp, Directional_Multifamily In-Unit_65W_12W | Residential | Market Rate Multifamily | Direct Install | Electric | Lighting | Multifamily | LED Specialty Lamp, Directional | Multifamily In-Unit | 65W | 12W | WHFe |  | 1.06 | Assumed interior single family | IL TRM v9 | 5.5.6 | LED Specialty Lamps | RS-LTG-LEDD-V12-210101 | RS | LTG | LEDD | V12-210101
Residential_Market Rate Multifamily_Direct Install_Electric_Lighting_Multifamily_LED Specialty Lamp, Directional_Multifamily In-Unit_65W_12W_ISR | Residential_Market Rate Multifamily_Direct Install_Electric_Lighting_Multifamily_LED Specialty Lamp, Directional_Multifamily In-Unit_65W_12W | Residential | Market Rate Multifamily | Direct Install | Electric | Lighting | Multifamily | LED Specialty Lamp, Directional | Multifamily In-Unit | 65W | 12W | ISR |  | 0.945 | Assumed direct install | IL TRM v9 | 5.5.6 | LED Specialty Lamps | RS-LTG-LEDD-V12-210101 | RS | LTG | LEDD | V12-210101
Residential_Market Rate Multifamily_Direct Install_Electric_Lighting_Multifamily_LED Specialty Lamp, Directional_Multifamily In-Unit_65W_12W_HF | Residential_Market Rate Multifamily_Direct Install_Electric_Lighting_Multifamily_LED Specialty Lamp, Directional_Multifamily In-Unit_65W_12W | Residential | Market Rate Multifamily | Direct Install | Electric | Lighting | Multifamily | LED Specialty Lamp, Directional | Multifamily In-Unit | 65W | 12W | HF |  | 0.49 | Assumed interior location | IL TRM v9 | 5.5.6 | LED Specialty Lamps | RS-LTG-LEDD-V12-210101 | RS | LTG | LEDD | V12-210101
Residential_Market Rate Multifamily_Direct Install_Electric_Lighting_Multifamily_LED Specialty Lamp, Directional_Multifamily In-Unit_65W_12W_ηHeat | Residential_Market Rate Multifamily_Direct Install_Electric_Lighting_Multifamily_LED Specialty Lamp, Directional_Multifamily In-Unit_65W_12W | Residential | Market Rate Multifamily | Direct Install | Electric | Lighting | Multifamily | LED Specialty Lamp, Directional | Multifamily In-Unit | 65W | 12W | ηHeat |  | 1.28 | Assumed unknown system type | IL TRM v9 | 5.5.6 | LED Specialty Lamps | RS-LTG-LEDD-V12-210101 | RS | LTG | LEDD | V12-210101
Residential_Market Rate Multifamily_Direct Install_Electric_Lighting_Multifamily_LED Specialty Lamp, Directional_Multifamily In-Unit_65W_12W_WHFd | Residential_Market Rate Multifamily_Direct Install_Electric_Lighting_Multifamily_LED Specialty Lamp, Directional_Multifamily In-Unit_65W_12W | Residential | Market Rate Multifamily | Direct Install | Electric | Lighting | Multifamily | LED Specialty Lamp, Directional | Multifamily In-Unit | 65W | 12W | WHFd |  | 1.11 | Assumed location of interior single family home | IL TRM v9 | 5.5.6 | LED Specialty Lamps | RS-LTG-LEDD-V12-210101 | RS | LTG | LEDD | V12-210101
Residential_Market Rate Multifamily_Direct Install_Electric_Lighting_Multifamily_LED Specialty Lamp, Directional_Multifamily In-Unit_65W_12W_CF | Residential_Market Rate Multifamily_Direct Install_Electric_Lighting_Multifamily_LED Specialty Lamp, Directional_Multifamily In-Unit_65W_12W | Residential | Market Rate Multifamily | Direct Install | Electric | Lighting | Multifamily | LED Specialty Lamp, Directional | Multifamily In-Unit | 65W | 12W | CF |  | 0.109 | Assumed residential and in-unit multifamily bulbs | IL TRM v9 | 5.5.6 | LED Specialty Lamps | RS-LTG-LEDD-V12-210101 | RS | LTG | LEDD | V12-210101
Residential_Market Rate Multifamily_Direct Install_Electric_Lighting_Multifamily_LED Specialty Lamp, Directional_Multifamily In-Unit_65W_12W_ηHeat | Residential_Market Rate Multifamily_Direct Install_Electric_Lighting_Multifamily_LED Specialty Lamp, Directional_Multifamily In-Unit_65W_12W | Residential | Market Rate Multifamily | Direct Install | Electric | Lighting | Multifamily | LED Specialty Lamp, Directional | Multifamily In-Unit | 65W | 12W | ηHeat |  | 0.7 |  | IL TRM v9 | 5.5.6 | LED Specialty Lamps | RS-LTG-LEDD-V12-210101 | RS | LTG | LEDD | V12-210101
Residential_Market Rate Multifamily_Direct Install_Electric_Lighting_Multifamily_LED Specialty Lamp, Directional_Multifamily In-Unit_65W_12W_Conversion | Residential_Market Rate Multifamily_Direct Install_Electric_Lighting_Multifamily_LED Specialty Lamp, Directional_Multifamily In-Unit_65W_12W | Residential | Market Rate Multifamily | Direct Install | Electric | Lighting | Multifamily | LED Specialty Lamp, Directional | Multifamily In-Unit | 65W | 12W | Conversion |  | 0.03412 |  | IL TRM v9 | 5.5.6 | LED Specialty Lamps | RS-LTG-LEDD-V12-210101 | RS | LTG | LEDD | V12-210101
Residential_Market Rate Multifamily_Direct Install_Electric_Lighting_Multifamily_LED Specialty Lamp, Directional_Multifamily In-Unit_65W_12W_Mid-Life Adjustment | Residential_Market Rate Multifamily_Direct Install_Electric_Lighting_Multifamily_LED Specialty Lamp, Directional_Multifamily In-Unit_65W_12W | Residential | Market Rate Multifamily | Direct Install | Electric | Lighting | Multifamily | LED Specialty Lamp, Directional | Multifamily In-Unit | 65W | 12W | Mid-Life Adjustment |  | 0.6 | Directional | IL TRM v9 | 5.5.6 | LED Specialty Lamps | RS-LTG-LEDD-V12-210101 | RS | LTG | LEDD | V12-210101
Residential_Market Rate Multifamily_Direct Install_Electric_Lighting_Multifamily_LED Specialty Lamp, Directional_Multifamily In-Unit_65W_12W_Remaining Year kWh Heating Penalty | Residential_Market Rate Multifamily_Direct Install_Electric_Lighting_Multifamily_LED Specialty Lamp, Directional_Multifamily In-Unit_65W_12W | Residential | Market Rate Multifamily | Direct Install | Electric | Lighting | Multifamily | LED Specialty Lamp, Directional | Multifamily In-Unit | 65W | 12W | Remaining Year kWh Heating Penalty |  | -15.5069 |  | IL TRM v9 | 5.5.6 | LED Specialty Lamps | RS-LTG-LEDD-V12-210101 | RS | LTG | LEDD | V12-210101
Residential_Market Rate Multifamily_Direct Install_Electric_Lighting_Multifamily_LED Specialty Lamp, Directional_Multifamily In-Unit_65W_12W_kWh Heating Penalty | Residential_Market Rate Multifamily_Direct Install_Electric_Lighting_Multifamily_LED Specialty Lamp, Directional_Multifamily In-Unit_65W_12W | Residential | Market Rate Multifamily | Direct Install | Electric | Lighting | Multifamily | LED Specialty Lamp, Directional | Multifamily In-Unit | 65W | 12W | kWh Heating Penalty |  | -9.3041 |  | IL TRM v9 | 5.5.6 | LED Specialty Lamps | RS-LTG-LEDD-V12-210101 | RS | LTG | LEDD | V12-210101
Residential_Market Rate Multifamily_Direct Install_Electric_Lighting_Multifamily_LED Specialty Lamp, Directional_Multifamily In-Unit_65W_12W_Remaining Year Therm Heating Penalty | Residential_Market Rate Multifamily_Direct Install_Electric_Lighting_Multifamily_LED Specialty Lamp, Directional_Multifamily In-Unit_65W_12W | Residential | Market Rate Multifamily | Direct Install | Electric | Lighting | Multifamily | LED Specialty Lamp, Directional | Multifamily In-Unit | 65W | 12W | Remaining Year Therm Heating Penalty |  | -0.91272 |  | IL TRM v9 | 5.5.6 | LED Specialty Lamps | RS-LTG-LEDD-V12-210101 | RS | LTG | LEDD | V12-210101
Residential_Market Rate Multifamily_Direct Install_Electric_Lighting_Multifamily_LED Specialty Lamp, Directional_Multifamily In-Unit_65W_12W_Therm Heating Penalty | Residential_Market Rate Multifamily_Direct Install_Electric_Lighting_Multifamily_LED Specialty Lamp, Directional_Multifamily In-Unit_65W_12W | Residential | Market Rate Multifamily | Direct Install | Electric | Lighting | Multifamily | LED Specialty Lamp, Directional | Multifamily In-Unit | 65W | 12W | Therm Heating Penalty |  | -0.54763 |  | IL TRM v9 | 5.5.6 | LED Specialty Lamps | RS-LTG-LEDD-V12-210101 | RS | LTG | LEDD | V12-210101
Residential_Market Rate Multifamily_Direct Install_Electric_Lighting_Multifamily_LED Specialty Lamp, Directional_Multifamily In-Unit_65W_12W_Remaining Year kWh | Residential_Market Rate Multifamily_Direct Install_Electric_Lighting_Multifamily_LED Specialty Lamp, Directional_Multifamily In-Unit_65W_12W | Residential | Market Rate Multifamily | Direct Install | Electric | Lighting | Multifamily | LED Specialty Lamp, Directional | Multifamily In-Unit | 65W | 12W | Remaining Year kWh |  | 40.5077 |  | IL TRM v9 | 5.5.6 | LED Specialty Lamps | RS-LTG-LEDD-V12-210101 | RS | LTG | LEDD | V12-210101
Residential_Market Rate Multifamily_Direct Install_Electric_Lighting_Multifamily_LED Specialty Lamp, Directional_Multifamily In-Unit_65W_12W_kWh Saved per Unit | Residential_Market Rate Multifamily_Direct Install_Electric_Lighting_Multifamily_LED Specialty Lamp, Directional_Multifamily In-Unit_65W_12W | Residential | Market Rate Multifamily | Direct Install | Electric | Lighting | Multifamily | LED Specialty Lamp, Directional | Multifamily In-Unit | 65W | 12W | kWh Saved per Unit |  | 24.3046 |  | IL TRM v9 | 5.5.6 | LED Specialty Lamps | RS-LTG-LEDD-V12-210101 | RS | LTG | LEDD | V12-210101
Residential_Market Rate Multifamily_Direct Install_Electric_Lighting_Multifamily_LED Specialty Lamp, Directional_Multifamily In-Unit_65W_12W_Remaining Year kW | Residential_Market Rate Multifamily_Direct Install_Electric_Lighting_Multifamily_LED Specialty Lamp, Directional_Multifamily In-Unit_65W_12W | Residential | Market Rate Multifamily | Direct Install | Electric | Lighting | Multifamily | LED Specialty Lamp, Directional | Multifamily In-Unit | 65W | 12W | Remaining Year kW |  | 0.0060598 |  | IL TRM v9 | 5.5.6 | LED Specialty Lamps | RS-LTG-LEDD-V12-210101 | RS | LTG | LEDD | V12-210101
Residential_Market Rate Multifamily_Direct Install_Electric_Lighting_Multifamily_LED Specialty Lamp, Directional_Multifamily In-Unit_65W_12W_Coincident Peak kW Saved per Unit | Residential_Market Rate Multifamily_Direct Install_Electric_Lighting_Multifamily_LED Specialty Lamp, Directional_Multifamily In-Unit_65W_12W | Residential | Market Rate Multifamily | Direct Install | Electric | Lighting | Multifamily | LED Specialty Lamp, Directional | Multifamily In-Unit | 65W | 12W | Coincident Peak kW Saved per Unit |  | 0.0036359 |  | IL TRM v9 | 5.5.6 | LED Specialty Lamps | RS-LTG-LEDD-V12-210101 | RS | LTG | LEDD | V12-210101
Residential_Market Rate Multifamily_Direct Install_Electric_Lighting_Multifamily_LED Specialty Lamp, Directional_Multifamily In-Unit_65W_12W_Remaining Life | Residential_Market Rate Multifamily_Direct Install_Electric_Lighting_Multifamily_LED Specialty Lamp, Directional_Multifamily In-Unit_65W_12W | Residential | Market Rate Multifamily | Direct Install | Electric | Lighting | Multifamily | LED Specialty Lamp, Directional | Multifamily In-Unit | 65W | 12W | Remaining Life |  | 4 |  | IL TRM v9 | 5.5.6 | LED Specialty Lamps | RS-LTG-LEDD-V12-210101 | RS | LTG | LEDD | V12-210101
Residential_Market Rate Multifamily_Direct Install_Electric_Lighting_Multifamily_LED Specialty Lamp, Directional_Multifamily In-Unit_65W_12W_Lifetime (years) | Residential_Market Rate Multifamily_Direct Install_Electric_Lighting_Multifamily_LED Specialty Lamp, Directional_Multifamily In-Unit_65W_12W | Residential | Market Rate Multifamily | Direct Install | Electric | Lighting | Multifamily | LED Specialty Lamp, Directional | Multifamily In-Unit | 65W | 12W | Lifetime (years) |  | 10 |  | IL TRM v9 | 5.5.6 | LED Specialty Lamps | RS-LTG-LEDD-V12-210101 | RS | LTG | LEDD | V12-210101
Residential_Market Rate Multifamily_Direct Install_Electric_Lighting_Multifamily_LED Specialty Lamp, Directional_Multifamily In-Unit_65W_12W_Incremental Cost | Residential_Market Rate Multifamily_Direct Install_Electric_Lighting_Multifamily_LED Specialty Lamp, Directional_Multifamily In-Unit_65W_12W | Residential | Market Rate Multifamily | Direct Install | Electric | Lighting | Multifamily | LED Specialty Lamp, Directional | Multifamily In-Unit | 65W | 12W | Incremental Cost |  | 1.65 | Directional | IL TRM v9 | 5.5.6 | LED Specialty Lamps | RS-LTG-LEDD-V12-210101 | RS | LTG | LEDD | V12-210101
Residential_Market Rate Multifamily_Direct Install_Electric_Lighting_Multifamily_LED Specialty Lamp, Directional_Multifamily In-Unit_65W_12W_ | Residential_Market Rate Multifamily_Direct Install_Electric_Lighting_Multifamily_LED Specialty Lamp, Directional_Multifamily In-Unit_65W_12W | Residential | Market Rate Multifamily | Direct Install | Electric | Lighting | Multifamily | LED Specialty Lamp, Directional | Multifamily In-Unit | 65W | 12W | [8 empty] | ERROR
Residential_Market Rate Multifamily_Direct Install_Electric_Lighting_Multifamily_LED Specialty Lamp, Globe_Multifamily Common Area_60W_7W_Watts_base | Residential_Market Rate Multifamily_Direct Install_Electric_Lighting_Multifamily_LED Specialty Lamp, Globe_Multifamily Common Area_60W_7W | Residential | Market Rate Multifamily | Direct Install | Electric | Lighting | Multifamily | LED Specialty Lamp, Globe | Multifamily Common Area | 60W | 7W | Watts_base |  | 60 |  | IL TRM v9 | 5.5.6 | LED Specialty Lamps | RS-LTG-LEDD-V12-210101 | RS | LTG | LEDD | V12-210101
Residential_Market Rate Multifamily_Direct Install_Electric_Lighting_Multifamily_LED Specialty Lamp, Globe_Multifamily Common Area_60W_7W_Watts_EE | Residential_Market Rate Multifamily_Direct Install_Electric_Lighting_Multifamily_LED Specialty Lamp, Globe_Multifamily Common Area_60W_7W | Residential | Market Rate Multifamily | Direct Install | Electric | Lighting | Multifamily | LED Specialty Lamp, Globe | Multifamily Common Area | 60W | 7W | Watts_EE |  | 7 |  | IL TRM v9 | 5.5.6 | LED Specialty Lamps | RS-LTG-LEDD-V12-210101 | RS | LTG | LEDD | V12-210101
Residential_Market Rate Multifamily_Direct Install_Electric_Lighting_Multifamily_LED Specialty Lamp, Globe_Multifamily Common Area_60W_7W_Leakage | Residential_Market Rate Multifamily_Direct Install_Electric_Lighting_Multifamily_LED Specialty Lamp, Globe_Multifamily Common Area_60W_7W | Residential | Market Rate Multifamily | Direct Install | Electric | Lighting | Multifamily | LED Specialty Lamp, Globe | Multifamily Common Area | 60W | 7W | Leakage |  | 0 | Non-TOS or Kits program | IL TRM v9 | 5.5.6 | LED Specialty Lamps | RS-LTG-LEDD-V12-210101 | RS | LTG | LEDD | V12-210101
Residential_Market Rate Multifamily_Direct Install_Electric_Lighting_Multifamily_LED Specialty Lamp, Globe_Multifamily Common Area_60W_7W_Hours | Residential_Market Rate Multifamily_Direct Install_Electric_Lighting_Multifamily_LED Specialty Lamp, Globe_Multifamily Common Area_60W_7W | Residential | Market Rate Multifamily | Direct Install | Electric | Lighting | Multifamily | LED Specialty Lamp, Globe | Multifamily Common Area | 60W | 7W | Hours |  | 2475 | Assumed Exterior as a proxy for MF Common Area operating hours | IL TRM v9 | 5.5.6 | LED Specialty Lamps | RS-LTG-LEDD-V12-210101 | RS | LTG | LEDD | V12-210101
Residential_Market Rate Multifamily_Direct Install_Electric_Lighting_Multifamily_LED Specialty Lamp, Globe_Multifamily Common Area_60W_7W_WHFe | Residential_Market Rate Multifamily_Direct Install_Electric_Lighting_Multifamily_LED Specialty Lamp, Globe_Multifamily Common Area_60W_7W | Residential | Market Rate Multifamily | Direct Install | Electric | Lighting | Multifamily | LED Specialty Lamp, Globe | Multifamily Common Area | 60W | 7W | WHFe |  | 1.06 | Assumed interior single family | IL TRM v9 | 5.5.6 | LED Specialty Lamps | RS-LTG-LEDD-V12-210101 | RS | LTG | LEDD | V12-210101
Residential_Market Rate Multifamily_Direct Install_Electric_Lighting_Multifamily_LED Specialty Lamp, Globe_Multifamily Common Area_60W_7W_ISR | Residential_Market Rate Multifamily_Direct Install_Electric_Lighting_Multifamily_LED Specialty Lamp, Globe_Multifamily Common Area_60W_7W | Residential | Market Rate Multifamily | Direct Install | Electric | Lighting | Multifamily | LED Specialty Lamp, Globe | Multifamily Common Area | 60W | 7W | ISR |  | 0.945 | Assumed direct install | IL TRM v9 | 5.5.6 | LED Specialty Lamps | RS-LTG-LEDD-V12-210101 | RS | LTG | LEDD | V12-210101
Residential_Market Rate Multifamily_Direct Install_Electric_Lighting_Multifamily_LED Specialty Lamp, Globe_Multifamily Common Area_60W_7W_HF | Residential_Market Rate Multifamily_Direct Install_Electric_Lighting_Multifamily_LED Specialty Lamp, Globe_Multifamily Common Area_60W_7W | Residential | Market Rate Multifamily | Direct Install | Electric | Lighting | Multifamily | LED Specialty Lamp, Globe | Multifamily Common Area | 60W | 7W | HF |  | 0.49 | Assumed interior location | IL TRM v9 | 5.5.6 | LED Specialty Lamps | RS-LTG-LEDD-V12-210101 | RS | LTG | LEDD | V12-210101
Residential_Market Rate Multifamily_Direct Install_Electric_Lighting_Multifamily_LED Specialty Lamp, Globe_Multifamily Common Area_60W_7W_ηHeat | Residential_Market Rate Multifamily_Direct Install_Electric_Lighting_Multifamily_LED Specialty Lamp, Globe_Multifamily Common Area_60W_7W | Residential | Market Rate Multifamily | Direct Install | Electric | Lighting | Multifamily | LED Specialty Lamp, Globe | Multifamily Common Area | 60W | 7W | ηHeat |  | 1.28 | Assumed unknown system type | IL TRM v9 | 5.5.6 | LED Specialty Lamps | RS-LTG-LEDD-V12-210101 | RS | LTG | LEDD | V12-210101
Residential_Market Rate Multifamily_Direct Install_Electric_Lighting_Multifamily_LED Specialty Lamp, Globe_Multifamily Common Area_60W_7W_WHFd | Residential_Market Rate Multifamily_Direct Install_Electric_Lighting_Multifamily_LED Specialty Lamp, Globe_Multifamily Common Area_60W_7W | Residential | Market Rate Multifamily | Direct Install | Electric | Lighting | Multifamily | LED Specialty Lamp, Globe | Multifamily Common Area | 60W | 7W | WHFd |  | 1.11 | Assumed location of interior single family home | IL TRM v9 | 5.5.6 | LED Specialty Lamps | RS-LTG-LEDD-V12-210101 | RS | LTG | LEDD | V12-210101
Residential_Market Rate Multifamily_Direct Install_Electric_Lighting_Multifamily_LED Specialty Lamp, Globe_Multifamily Common Area_60W_7W_CF | Residential_Market Rate Multifamily_Direct Install_Electric_Lighting_Multifamily_LED Specialty Lamp, Globe_Multifamily Common Area_60W_7W | Residential | Market Rate Multifamily | Direct Install | Electric | Lighting | Multifamily | LED Specialty Lamp, Globe | Multifamily Common Area | 60W | 7W | CF |  | 0.109 | Assumed residential and in-unit multifamily bulbs | IL TRM v9 | 5.5.6 | LED Specialty Lamps | RS-LTG-LEDD-V12-210101 | RS | LTG | LEDD | V12-210101
Residential_Market Rate Multifamily_Direct Install_Electric_Lighting_Multifamily_LED Specialty Lamp, Globe_Multifamily Common Area_60W_7W_ηHeat | Residential_Market Rate Multifamily_Direct Install_Electric_Lighting_Multifamily_LED Specialty Lamp, Globe_Multifamily Common Area_60W_7W | Residential | Market Rate Multifamily | Direct Install | Electric | Lighting | Multifamily | LED Specialty Lamp, Globe | Multifamily Common Area | 60W | 7W | ηHeat |  | 0.7 |  | IL TRM v9 | 5.5.6 | LED Specialty Lamps | RS-LTG-LEDD-V12-210101 | RS | LTG | LEDD | V12-210101
Residential_Market Rate Multifamily_Direct Install_Electric_Lighting_Multifamily_LED Specialty Lamp, Globe_Multifamily Common Area_60W_7W_Conversion | Residential_Market Rate Multifamily_Direct Install_Electric_Lighting_Multifamily_LED Specialty Lamp, Globe_Multifamily Common Area_60W_7W | Residential | Market Rate Multifamily | Direct Install | Electric | Lighting | Multifamily | LED Specialty Lamp, Globe | Multifamily Common Area | 60W | 7W | Conversion |  | 0.03412 |  | IL TRM v9 | 5.5.6 | LED Specialty Lamps | RS-LTG-LEDD-V12-210101 | RS | LTG | LEDD | V12-210101
Residential_Market Rate Multifamily_Direct Install_Electric_Lighting_Multifamily_LED Specialty Lamp, Globe_Multifamily Common Area_60W_7W_Mid-Life Adjustment | Residential_Market Rate Multifamily_Direct Install_Electric_Lighting_Multifamily_LED Specialty Lamp, Globe_Multifamily Common Area_60W_7W | Residential | Market Rate Multifamily | Direct Install | Electric | Lighting | Multifamily | LED Specialty Lamp, Globe | Multifamily Common Area | 60W | 7W | Mid-Life Adjustment |  | 0.61 | Decorative | IL TRM v9 | 5.5.6 | LED Specialty Lamps | RS-LTG-LEDD-V12-210101 | RS | LTG | LEDD | V12-210101
Residential_Market Rate Multifamily_Direct Install_Electric_Lighting_Multifamily_LED Specialty Lamp, Globe_Multifamily Common Area_60W_7W_Remaining Year kWh Heating Penalty | Residential_Market Rate Multifamily_Direct Install_Electric_Lighting_Multifamily_LED Specialty Lamp, Globe_Multifamily Common Area_60W_7W | Residential | Market Rate Multifamily | Direct Install | Electric | Lighting | Multifamily | LED Specialty Lamp, Globe | Multifamily Common Area | 60W | 7W | Remaining Year kWh Heating Penalty |  | -50.3008 |  | IL TRM v9 | 5.5.6 | LED Specialty Lamps | RS-LTG-LEDD-V12-210101 | RS | LTG | LEDD | V12-210101
Residential_Market Rate Multifamily_Direct Install_Electric_Lighting_Multifamily_LED Specialty Lamp, Globe_Multifamily Common Area_60W_7W_kWh Heating Penalty | Residential_Market Rate Multifamily_Direct Install_Electric_Lighting_Multifamily_LED Specialty Lamp, Globe_Multifamily Common Area_60W_7W | Residential | Market Rate Multifamily | Direct Install | Electric | Lighting | Multifamily | LED Specialty Lamp, Globe | Multifamily Common Area | 60W | 7W | kWh Heating Penalty |  | -30.6835 |  | IL TRM v9 | 5.5.6 | LED Specialty Lamps | RS-LTG-LEDD-V12-210101 | RS | LTG | LEDD | V12-210101
Residential_Market Rate Multifamily_Direct Install_Electric_Lighting_Multifamily_LED Specialty Lamp, Globe_Multifamily Common Area_60W_7W_Remaining Year Therm Heating Penalty | Residential_Market Rate Multifamily_Direct Install_Electric_Lighting_Multifamily_LED Specialty Lamp, Globe_Multifamily Common Area_60W_7W | Residential | Market Rate Multifamily | Direct Install | Electric | Lighting | Multifamily | LED Specialty Lamp, Globe | Multifamily Common Area | 60W | 7W | Remaining Year Therm Heating Penalty |  | -2.9607 |  | IL TRM v9 | 5.5.6 | LED Specialty Lamps | RS-LTG-LEDD-V12-210101 | RS | LTG | LEDD | V12-210101
Residential_Market Rate Multifamily_Direct Install_Electric_Lighting_Multifamily_LED Specialty Lamp, Globe_Multifamily Common Area_60W_7W_Therm Heating Penalty | Residential_Market Rate Multifamily_Direct Install_Electric_Lighting_Multifamily_LED Specialty Lamp, Globe_Multifamily Common Area_60W_7W | Residential | Market Rate Multifamily | Direct Install | Electric | Lighting | Multifamily | LED Specialty Lamp, Globe | Multifamily Common Area | 60W | 7W | Therm Heating Penalty |  | -1.806 |  | IL TRM v9 | 5.5.6 | LED Specialty Lamps | RS-LTG-LEDD-V12-210101 | RS | LTG | LEDD | V12-210101
Residential_Market Rate Multifamily_Direct Install_Electric_Lighting_Multifamily_LED Specialty Lamp, Globe_Multifamily Common Area_60W_7W_Remaining Year kWh | Residential_Market Rate Multifamily_Direct Install_Electric_Lighting_Multifamily_LED Specialty Lamp, Globe_Multifamily Common Area_60W_7W | Residential | Market Rate Multifamily | Direct Install | Electric | Lighting | Multifamily | LED Specialty Lamp, Globe | Multifamily Common Area | 60W | 7W | Remaining Year kWh |  | 131.398 |  | IL TRM v9 | 5.5.6 | LED Specialty Lamps | RS-LTG-LEDD-V12-210101 | RS | LTG | LEDD | V12-210101
Residential_Market Rate Multifamily_Direct Install_Electric_Lighting_Multifamily_LED Specialty Lamp, Globe_Multifamily Common Area_60W_7W_kWh Saved per Unit | Residential_Market Rate Multifamily_Direct Install_Electric_Lighting_Multifamily_LED Specialty Lamp, Globe_Multifamily Common Area_60W_7W | Residential | Market Rate Multifamily | Direct Install | Electric | Lighting | Multifamily | LED Specialty Lamp, Globe | Multifamily Common Area | 60W | 7W | kWh Saved per Unit |  | 80.1528 |  | IL TRM v9 | 5.5.6 | LED Specialty Lamps | RS-LTG-LEDD-V12-210101 | RS | LTG | LEDD | V12-210101
Residential_Market Rate Multifamily_Direct Install_Electric_Lighting_Multifamily_LED Specialty Lamp, Globe_Multifamily Common Area_60W_7W_Remaining Year kW | Residential_Market Rate Multifamily_Direct Install_Electric_Lighting_Multifamily_LED Specialty Lamp, Globe_Multifamily Common Area_60W_7W | Residential | Market Rate Multifamily | Direct Install | Electric | Lighting | Multifamily | LED Specialty Lamp, Globe | Multifamily Common Area | 60W | 7W | Remaining Year kW |  | 0.0060598 |  | IL TRM v9 | 5.5.6 | LED Specialty Lamps | RS-LTG-LEDD-V12-210101 | RS | LTG | LEDD | V12-210101
Residential_Market Rate Multifamily_Direct Install_Electric_Lighting_Multifamily_LED Specialty Lamp, Globe_Multifamily Common Area_60W_7W_Coincident Peak kW Saved per Unit | Residential_Market Rate Multifamily_Direct Install_Electric_Lighting_Multifamily_LED Specialty Lamp, Globe_Multifamily Common Area_60W_7W | Residential | Market Rate Multifamily | Direct Install | Electric | Lighting | Multifamily | LED Specialty Lamp, Globe | Multifamily Common Area | 60W | 7W | Coincident Peak kW Saved per Unit |  | 0.0036965 |  | IL TRM v9 | 5.5.6 | LED Specialty Lamps | RS-LTG-LEDD-V12-210101 | RS | LTG | LEDD | V12-210101
Residential_Market Rate Multifamily_Direct Install_Electric_Lighting_Multifamily_LED Specialty Lamp, Globe_Multifamily Common Area_60W_7W_Remaining Life | Residential_Market Rate Multifamily_Direct Install_Electric_Lighting_Multifamily_LED Specialty Lamp, Globe_Multifamily Common Area_60W_7W | Residential | Market Rate Multifamily | Direct Install | Electric | Lighting | Multifamily | LED Specialty Lamp, Globe | Multifamily Common Area | 60W | 7W | Remaining Life |  | 4 |  | IL TRM v9 | 5.5.6 | LED Specialty Lamps | RS-LTG-LEDD-V12-210101 | RS | LTG | LEDD | V12-210101
Residential_Market Rate Multifamily_Direct Install_Electric_Lighting_Multifamily_LED Specialty Lamp, Globe_Multifamily Common Area_60W_7W_Lifetime (years) | Residential_Market Rate Multifamily_Direct Install_Electric_Lighting_Multifamily_LED Specialty Lamp, Globe_Multifamily Common Area_60W_7W | Residential | Market Rate Multifamily | Direct Install | Electric | Lighting | Multifamily | LED Specialty Lamp, Globe | Multifamily Common Area | 60W | 7W | Lifetime (years) |  | 6.9 | Exterior | IL TRM v9 | 5.5.6 | LED Specialty Lamps | RS-LTG-LEDD-V12-210101 | RS | LTG | LEDD | V12-210101
Residential_Market Rate Multifamily_Direct Install_Electric_Lighting_Multifamily_LED Specialty Lamp, Globe_Multifamily Common Area_60W_7W_Incremental Cost | Residential_Market Rate Multifamily_Direct Install_Electric_Lighting_Multifamily_LED Specialty Lamp, Globe_Multifamily Common Area_60W_7W | Residential | Market Rate Multifamily | Direct Install | Electric | Lighting | Multifamily | LED Specialty Lamp, Globe | Multifamily Common Area | 60W | 7W | Incremental Cost |  | 1.66 | Decorative and Globe | IL TRM v9 | 5.5.6 | LED Specialty Lamps | RS-LTG-LEDD-V12-210101 | RS | LTG | LEDD | V12-210101
Residential_Market Rate Multifamily_Direct Install_Electric_Lighting_Multifamily_LED Specialty Lamp, Globe_Multifamily Common Area_60W_7W_ | Residential_Market Rate Multifamily_Direct Install_Electric_Lighting_Multifamily_LED Specialty Lamp, Globe_Multifamily Common Area_60W_7W | Residential | Market Rate Multifamily | Direct Install | Electric | Lighting | Multifamily | LED Specialty Lamp, Globe | Multifamily Common Area | 60W | 7W | [8 empty] | ERROR
Residential_Market Rate Multifamily_Direct Install_Electric_Lighting_Multifamily_LED Specialty Lamp, Globe_Multifamily In-Unit_60W_7W_Watts_base | Residential_Market Rate Multifamily_Direct Install_Electric_Lighting_Multifamily_LED Specialty Lamp, Globe_Multifamily In-Unit_60W_7W | Residential | Market Rate Multifamily | Direct Install | Electric | Lighting | Multifamily | LED Specialty Lamp, Globe | Multifamily In-Unit | 60W | 7W | Watts_base |  | 60 |  | IL TRM v9 | 5.5.6 | LED Specialty Lamps | RS-LTG-LEDD-V12-210101 | RS | LTG | LEDD | V12-210101
Residential_Market Rate Multifamily_Direct Install_Electric_Lighting_Multifamily_LED Specialty Lamp, Globe_Multifamily In-Unit_60W_7W_Watts_EE | Residential_Market Rate Multifamily_Direct Install_Electric_Lighting_Multifamily_LED Specialty Lamp, Globe_Multifamily In-Unit_60W_7W | Residential | Market Rate Multifamily | Direct Install | Electric | Lighting | Multifamily | LED Specialty Lamp, Globe | Multifamily In-Unit | 60W | 7W | Watts_EE |  | 7 |  | IL TRM v9 | 5.5.6 | LED Specialty Lamps | RS-LTG-LEDD-V12-210101 | RS | LTG | LEDD | V12-210101
Residential_Market Rate Multifamily_Direct Install_Electric_Lighting_Multifamily_LED Specialty Lamp, Globe_Multifamily In-Unit_60W_7W_Leakage | Residential_Market Rate Multifamily_Direct Install_Electric_Lighting_Multifamily_LED Specialty Lamp, Globe_Multifamily In-Unit_60W_7W | Residential | Market Rate Multifamily | Direct Install | Electric | Lighting | Multifamily | LED Specialty Lamp, Globe | Multifamily In-Unit | 60W | 7W | Leakage |  | 0 | Non-TOS or Kits program | IL TRM v9 | 5.5.6 | LED Specialty Lamps | RS-LTG-LEDD-V12-210101 | RS | LTG | LEDD | V12-210101
Residential_Market Rate Multifamily_Direct Install_Electric_Lighting_Multifamily_LED Specialty Lamp, Globe_Multifamily In-Unit_60W_7W_Hours | Residential_Market Rate Multifamily_Direct Install_Electric_Lighting_Multifamily_LED Specialty Lamp, Globe_Multifamily In-Unit_60W_7W | Residential | Market Rate Multifamily | Direct Install | Electric | Lighting | Multifamily | LED Specialty Lamp, Globe | Multifamily In-Unit | 60W | 7W | Hours |  | 763 | Assumed Residential and In-Unit Multi Family | IL TRM v9 | 5.5.6 | LED Specialty Lamps | RS-LTG-LEDD-V12-210101 | RS | LTG | LEDD | V12-210101
Residential_Market Rate Multifamily_Direct Install_Electric_Lighting_Multifamily_LED Specialty Lamp, Globe_Multifamily In-Unit_60W_7W_WHFe | Residential_Market Rate Multifamily_Direct Install_Electric_Lighting_Multifamily_LED Specialty Lamp, Globe_Multifamily In-Unit_60W_7W | Residential | Market Rate Multifamily | Direct Install | Electric | Lighting | Multifamily | LED Specialty Lamp, Globe | Multifamily In-Unit | 60W | 7W | WHFe |  | 1.06 | Assumed interior single family | IL TRM v9 | 5.5.6 | LED Specialty Lamps | RS-LTG-LEDD-V12-210101 | RS | LTG | LEDD | V12-210101
Residential_Market Rate Multifamily_Direct Install_Electric_Lighting_Multifamily_LED Specialty Lamp, Globe_Multifamily In-Unit_60W_7W_ISR | Residential_Market Rate Multifamily_Direct Install_Electric_Lighting_Multifamily_LED Specialty Lamp, Globe_Multifamily In-Unit_60W_7W | Residential | Market Rate Multifamily | Direct Install | Electric | Lighting | Multifamily | LED Specialty Lamp, Globe | Multifamily In-Unit | 60W | 7W | ISR |  | 0.945 | Assumed direct install | IL TRM v9 | 5.5.6 | LED Specialty Lamps | RS-LTG-LEDD-V12-210101 | RS | LTG | LEDD | V12-210101
Residential_Market Rate Multifamily_Direct Install_Electric_Lighting_Multifamily_LED Specialty Lamp, Globe_Multifamily In-Unit_60W_7W_HF | Residential_Market Rate Multifamily_Direct Install_Electric_Lighting_Multifamily_LED Specialty Lamp, Globe_Multifamily In-Unit_60W_7W | Residential | Market Rate Multifamily | Direct Install | Electric | Lighting | Multifamily | LED Specialty Lamp, Globe | Multifamily In-Unit | 60W | 7W | HF |  | 0.49 | Assumed interior location | IL TRM v9 | 5.5.6 | LED Specialty Lamps | RS-LTG-LEDD-V12-210101 | RS | LTG | LEDD | V12-210101
Residential_Market Rate Multifamily_Direct Install_Electric_Lighting_Multifamily_LED Specialty Lamp, Globe_Multifamily In-Unit_60W_7W_ηHeat | Residential_Market Rate Multifamily_Direct Install_Electric_Lighting_Multifamily_LED Specialty Lamp, Globe_Multifamily In-Unit_60W_7W | Residential | Market Rate Multifamily | Direct Install | Electric | Lighting | Multifamily | LED Specialty Lamp, Globe | Multifamily In-Unit | 60W | 7W | ηHeat |  | 1.28 | Assumed unknown system type | IL TRM v9 | 5.5.6 | LED Specialty Lamps | RS-LTG-LEDD-V12-210101 | RS | LTG | LEDD | V12-210101
Residential_Market Rate Multifamily_Direct Install_Electric_Lighting_Multifamily_LED Specialty Lamp, Globe_Multifamily In-Unit_60W_7W_WHFd | Residential_Market Rate Multifamily_Direct Install_Electric_Lighting_Multifamily_LED Specialty Lamp, Globe_Multifamily In-Unit_60W_7W | Residential | Market Rate Multifamily | Direct Install | Electric | Lighting | Multifamily | LED Specialty Lamp, Globe | Multifamily In-Unit | 60W | 7W | WHFd |  | 1.11 | Assumed location of interior single family home | IL TRM v9 | 5.5.6 | LED Specialty Lamps | RS-LTG-LEDD-V12-210101 | RS | LTG | LEDD | V12-210101
Residential_Market Rate Multifamily_Direct Install_Electric_Lighting_Multifamily_LED Specialty Lamp, Globe_Multifamily In-Unit_60W_7W_CF | Residential_Market Rate Multifamily_Direct Install_Electric_Lighting_Multifamily_LED Specialty Lamp, Globe_Multifamily In-Unit_60W_7W | Residential | Market Rate Multifamily | Direct Install | Electric | Lighting | Multifamily | LED Specialty Lamp, Globe | Multifamily In-Unit | 60W | 7W | CF |  | 0.109 | Assumed residential and in-unit multifamily bulbs | IL TRM v9 | 5.5.6 | LED Specialty Lamps | RS-LTG-LEDD-V12-210101 | RS | LTG | LEDD | V12-210101
Residential_Market Rate Multifamily_Direct Install_Electric_Lighting_Multifamily_LED Specialty Lamp, Globe_Multifamily In-Unit_60W_7W_ηHeat | Residential_Market Rate Multifamily_Direct Install_Electric_Lighting_Multifamily_LED Specialty Lamp, Globe_Multifamily In-Unit_60W_7W | Residential | Market Rate Multifamily | Direct Install | Electric | Lighting | Multifamily | LED Specialty Lamp, Globe | Multifamily In-Unit | 60W | 7W | ηHeat |  | 0.7 |  | IL TRM v9 | 5.5.6 | LED Specialty Lamps | RS-LTG-LEDD-V12-210101 | RS | LTG | LEDD | V12-210101
Residential_Market Rate Multifamily_Direct Install_Electric_Lighting_Multifamily_LED Specialty Lamp, Globe_Multifamily In-Unit_60W_7W_Conversion | Residential_Market Rate Multifamily_Direct Install_Electric_Lighting_Multifamily_LED Specialty Lamp, Globe_Multifamily In-Unit_60W_7W | Residential | Market Rate Multifamily | Direct Install | Electric | Lighting | Multifamily | LED Specialty Lamp, Globe | Multifamily In-Unit | 60W | 7W | Conversion |  | 0.03412 |  | IL TRM v9 | 5.5.6 | LED Specialty Lamps | RS-LTG-LEDD-V12-210101 | RS | LTG | LEDD | V12-210101
Residential_Market Rate Multifamily_Direct Install_Electric_Lighting_Multifamily_LED Specialty Lamp, Globe_Multifamily In-Unit_60W_7W_Mid-Life Adjustment | Residential_Market Rate Multifamily_Direct Install_Electric_Lighting_Multifamily_LED Specialty Lamp, Globe_Multifamily In-Unit_60W_7W | Residential | Market Rate Multifamily | Direct Install | Electric | Lighting | Multifamily | LED Specialty Lamp, Globe | Multifamily In-Unit | 60W | 7W | Mid-Life Adjustment |  | 0.61 | Decorative | IL TRM v9 | 5.5.6 | LED Specialty Lamps | RS-LTG-LEDD-V12-210101 | RS | LTG | LEDD | V12-210101
Residential_Market Rate Multifamily_Direct Install_Electric_Lighting_Multifamily_LED Specialty Lamp, Globe_Multifamily In-Unit_60W_7W_Remaining Year kWh Heating Penalty | Residential_Market Rate Multifamily_Direct Install_Electric_Lighting_Multifamily_LED Specialty Lamp, Globe_Multifamily In-Unit_60W_7W | Residential | Market Rate Multifamily | Direct Install | Electric | Lighting | Multifamily | LED Specialty Lamp, Globe | Multifamily In-Unit | 60W | 7W | Remaining Year kWh Heating Penalty |  | -15.5069 |  | IL TRM v9 | 5.5.6 | LED Specialty Lamps | RS-LTG-LEDD-V12-210101 | RS | LTG | LEDD | V12-210101
Residential_Market Rate Multifamily_Direct Install_Electric_Lighting_Multifamily_LED Specialty Lamp, Globe_Multifamily In-Unit_60W_7W_kWh Heating Penalty | Residential_Market Rate Multifamily_Direct Install_Electric_Lighting_Multifamily_LED Specialty Lamp, Globe_Multifamily In-Unit_60W_7W | Residential | Market Rate Multifamily | Direct Install | Electric | Lighting | Multifamily | LED Specialty Lamp, Globe | Multifamily In-Unit | 60W | 7W | kWh Heating Penalty |  | -9.4592 |  | IL TRM v9 | 5.5.6 | LED Specialty Lamps | RS-LTG-LEDD-V12-210101 | RS | LTG | LEDD | V12-210101
Residential_Market Rate Multifamily_Direct Install_Electric_Lighting_Multifamily_LED Specialty Lamp, Globe_Multifamily In-Unit_60W_7W_Remaining Year Therm Heating Penalty | Residential_Market Rate Multifamily_Direct Install_Electric_Lighting_Multifamily_LED Specialty Lamp, Globe_Multifamily In-Unit_60W_7W | Residential | Market Rate Multifamily | Direct Install | Electric | Lighting | Multifamily | LED Specialty Lamp, Globe | Multifamily In-Unit | 60W | 7W | Remaining Year Therm Heating Penalty |  | -0.91272 |  | IL TRM v9 | 5.5.6 | LED Specialty Lamps | RS-LTG-LEDD-V12-210101 | RS | LTG | LEDD | V12-210101
Residential_Market Rate Multifamily_Direct Install_Electric_Lighting_Multifamily_LED Specialty Lamp, Globe_Multifamily In-Unit_60W_7W_Therm Heating Penalty | Residential_Market Rate Multifamily_Direct Install_Electric_Lighting_Multifamily_LED Specialty Lamp, Globe_Multifamily In-Unit_60W_7W | Residential | Market Rate Multifamily | Direct Install | Electric | Lighting | Multifamily | LED Specialty Lamp, Globe | Multifamily In-Unit | 60W | 7W | Therm Heating Penalty |  | -0.55676 |  | IL TRM v9 | 5.5.6 | LED Specialty Lamps | RS-LTG-LEDD-V12-210101 | RS | LTG | LEDD | V12-210101
Residential_Market Rate Multifamily_Direct Install_Electric_Lighting_Multifamily_LED Specialty Lamp, Globe_Multifamily In-Unit_60W_7W_Remaining Year kWh | Residential_Market Rate Multifamily_Direct Install_Electric_Lighting_Multifamily_LED Specialty Lamp, Globe_Multifamily In-Unit_60W_7W | Residential | Market Rate Multifamily | Direct Install | Electric | Lighting | Multifamily | LED Specialty Lamp, Globe | Multifamily In-Unit | 60W | 7W | Remaining Year kWh |  | 40.5077 |  | IL TRM v9 | 5.5.6 | LED Specialty Lamps | RS-LTG-LEDD-V12-210101 | RS | LTG | LEDD | V12-210101
Residential_Market Rate Multifamily_Direct Install_Electric_Lighting_Multifamily_LED Specialty Lamp, Globe_Multifamily In-Unit_60W_7W_kWh Saved per Unit | Residential_Market Rate Multifamily_Direct Install_Electric_Lighting_Multifamily_LED Specialty Lamp, Globe_Multifamily In-Unit_60W_7W | Residential | Market Rate Multifamily | Direct Install | Electric | Lighting | Multifamily | LED Specialty Lamp, Globe | Multifamily In-Unit | 60W | 7W | kWh Saved per Unit |  | 24.7097 |  | IL TRM v9 | 5.5.6 | LED Specialty Lamps | RS-LTG-LEDD-V12-210101 | RS | LTG | LEDD | V12-210101
Residential_Market Rate Multifamily_Direct Install_Electric_Lighting_Multifamily_LED Specialty Lamp, Globe_Multifamily In-Unit_60W_7W_Remaining Year kW | Residential_Market Rate Multifamily_Direct Install_Electric_Lighting_Multifamily_LED Specialty Lamp, Globe_Multifamily In-Unit_60W_7W | Residential | Market Rate Multifamily | Direct Install | Electric | Lighting | Multifamily | LED Specialty Lamp, Globe | Multifamily In-Unit | 60W | 7W | Remaining Year kW |  | 0.0060598 |  | IL TRM v9 | 5.5.6 | LED Specialty Lamps | RS-LTG-LEDD-V12-210101 | RS | LTG | LEDD | V12-210101
Residential_Market Rate Multifamily_Direct Install_Electric_Lighting_Multifamily_LED Specialty Lamp, Globe_Multifamily In-Unit_60W_7W_Coincident Peak kW Saved per Unit | Residential_Market Rate Multifamily_Direct Install_Electric_Lighting_Multifamily_LED Specialty Lamp, Globe_Multifamily In-Unit_60W_7W | Residential | Market Rate Multifamily | Direct Install | Electric | Lighting | Multifamily | LED Specialty Lamp, Globe | Multifamily In-Unit | 60W | 7W | Coincident Peak kW Saved per Unit |  | 0.0036965 |  | IL TRM v9 | 5.5.6 | LED Specialty Lamps | RS-LTG-LEDD-V12-210101 | RS | LTG | LEDD | V12-210101
Residential_Market Rate Multifamily_Direct Install_Electric_Lighting_Multifamily_LED Specialty Lamp, Globe_Multifamily In-Unit_60W_7W_Remaining Life | Residential_Market Rate Multifamily_Direct Install_Electric_Lighting_Multifamily_LED Specialty Lamp, Globe_Multifamily In-Unit_60W_7W | Residential | Market Rate Multifamily | Direct Install | Electric | Lighting | Multifamily | LED Specialty Lamp, Globe | Multifamily In-Unit | 60W | 7W | Remaining Life |  | 4 |  | IL TRM v9 | 5.5.6 | LED Specialty Lamps | RS-LTG-LEDD-V12-210101 | RS | LTG | LEDD | V12-210101
Residential_Market Rate Multifamily_Direct Install_Electric_Lighting_Multifamily_LED Specialty Lamp, Globe_Multifamily In-Unit_60W_7W_Lifetime (years) | Residential_Market Rate Multifamily_Direct Install_Electric_Lighting_Multifamily_LED Specialty Lamp, Globe_Multifamily In-Unit_60W_7W | Residential | Market Rate Multifamily | Direct Install | Electric | Lighting | Multifamily | LED Specialty Lamp, Globe | Multifamily In-Unit | 60W | 7W | Lifetime (years) |  | 10 |  | IL TRM v9 | 5.5.6 | LED Specialty Lamps | RS-LTG-LEDD-V12-210101 | RS | LTG | LEDD | V12-210101
Residential_Market Rate Multifamily_Direct Install_Electric_Lighting_Multifamily_LED Specialty Lamp, Globe_Multifamily In-Unit_60W_7W_Incremental Cost | Residential_Market Rate Multifamily_Direct Install_Electric_Lighting_Multifamily_LED Specialty Lamp, Globe_Multifamily In-Unit_60W_7W | Residential | Market Rate Multifamily | Direct Install | Electric | Lighting | Multifamily | LED Specialty Lamp, Globe | Multifamily In-Unit | 60W | 7W | Incremental Cost |  | 1.66 | Decorative and Globe | IL TRM v9 | 5.5.6 | LED Specialty Lamps | RS-LTG-LEDD-V12-210101 | RS | LTG | LEDD | V12-210101
Residential_Market Rate Multifamily_Direct Install_Electric_Lighting_Multifamily_LED Specialty Lamp, Globe_Multifamily In-Unit_60W_7W_ | Residential_Market Rate Multifamily_Direct Install_Electric_Lighting_Multifamily_LED Specialty Lamp, Globe_Multifamily In-Unit_60W_7W | Residential | Market Rate Multifamily | Direct Install | Electric | Lighting | Multifamily | LED Specialty Lamp, Globe | Multifamily In-Unit | 60W | 7W | [8 empty] | ERROR
Residential_Market Rate Multifamily_Direct Install_Electric_Water Heating_Multifamily_Domestic Hot Water Pipe Insulation_Electric DHW_Un-insulated_0_CF | Residential_Market Rate Multifamily_Direct Install_Electric_Water Heating_Multifamily_Domestic Hot Water Pipe Insulation_Electric DHW_Un-insulated_0 | Residential | Market Rate Multifamily | Direct Install | Electric | Water Heating | Multifamily | Domestic Hot Water Pipe Insulation | Electric DHW | Un-insulated | 0 | CF |  | 1 |  | IL TRM v9 | 5.4.1 | Domestic Hot Water Pipe Insulation | RS-HWE-PINS-V04-210101 | RS | HWE | PINS | V04-210101
Residential_Market Rate Multifamily_Direct Install_Electric_Water Heating_Multifamily_Domestic Hot Water Pipe Insulation_Electric DHW_Un-insulated_0_Diameter of Existing Pipe | Residential_Market Rate Multifamily_Direct Install_Electric_Water Heating_Multifamily_Domestic Hot Water Pipe Insulation_Electric DHW_Un-insulated_0 | Residential | Market Rate Multifamily | Direct Install | Electric | Water Heating | Multifamily | Domestic Hot Water Pipe Insulation | Electric DHW | Un-insulated | 0 | Diameter of Existing Pipe |  | 0.75 | Assumed value from example. | IL TRM v9 | 5.4.1 | Domestic Hot Water Pipe Insulation | RS-HWE-PINS-V04-210101 | RS | HWE | PINS | V04-210101
Residential_Market Rate Multifamily_Direct Install_Electric_Water Heating_Multifamily_Domestic Hot Water Pipe Insulation_Electric DHW_Un-insulated_0_Diameter of New Pipe | Residential_Market Rate Multifamily_Direct Install_Electric_Water Heating_Multifamily_Domestic Hot Water Pipe Insulation_Electric DHW_Un-insulated_0 | Residential | Market Rate Multifamily | Direct Install | Electric | Water Heating | Multifamily | Domestic Hot Water Pipe Insulation | Electric DHW | Un-insulated | 0 | Diameter of New Pipe |  | 0.75 | Assumed value from example. | IL TRM v9 | 5.4.1 | Domestic Hot Water Pipe Insulation | RS-HWE-PINS-V04-210101 | RS | HWE | PINS | V04-210101
Residential_Market Rate Multifamily_Direct Install_Electric_Water Heating_Multifamily_Domestic Hot Water Pipe Insulation_Electric DHW_Un-insulated_0_Depth of Insulation | Residential_Market Rate Multifamily_Direct Install_Electric_Water Heating_Multifamily_Domestic Hot Water Pipe Insulation_Electric DHW_Un-insulated_0 | Residential | Market Rate Multifamily | Direct Install | Electric | Water Heating | Multifamily | Domestic Hot Water Pipe Insulation | Electric DHW | Un-insulated | 0 | Depth of Insulation |  | 0.375 | Note insulation is installed on both sides of pipe. So depth of insulation must be multiplied by 2 to get diameter. This is done in the circumference equation of new pipe. Assumed same value from example. | IL TRM v9 | 5.4.1 | Domestic Hot Water Pipe Insulation | RS-HWE-PINS-V04-210101 | RS | HWE | PINS | V04-210101
Residential_Market Rate Multifamily_Direct Install_Electric_Water Heating_Multifamily_Domestic Hot Water Pipe Insulation_Electric DHW_Un-insulated_0_Circumference of Existing Pipe | Residential_Market Rate Multifamily_Direct Install_Electric_Water Heating_Multifamily_Domestic Hot Water Pipe Insulation_Electric DHW_Un-insulated_0 | Residential | Market Rate Multifamily | Direct Install | Electric | Water Heating | Multifamily | Domestic Hot Water Pipe Insulation | Electric DHW | Un-insulated | 0 | Circumference of Existing Pipe |  | 0.19635 | Assumed .5" Diameter. Circumference = Diameter*π | IL TRM v9 | 5.4.1 | Domestic Hot Water Pipe Insulation | RS-HWE-PINS-V04-210101 | RS | HWE | PINS | V04-210101
Residential_Market Rate Multifamily_Direct Install_Electric_Water Heating_Multifamily_Domestic Hot Water Pipe Insulation_Electric DHW_Un-insulated_0_Circumference of New Pipe | Residential_Market Rate Multifamily_Direct Install_Electric_Water Heating_Multifamily_Domestic Hot Water Pipe Insulation_Electric DHW_Un-insulated_0 | Residential | Market Rate Multifamily | Direct Install | Electric | Water Heating | Multifamily | Domestic Hot Water Pipe Insulation | Electric DHW | Un-insulated | 0 | Circumference of New Pipe |  | 0.3927 | Assumed .5" Diameter and 3/8" foam on both sides | IL TRM v9 | 5.4.1 | Domestic Hot Water Pipe Insulation | RS-HWE-PINS-V04-210101 | RS | HWE | PINS | V04-210101
Residential_Market Rate Multifamily_Direct Install_Electric_Water Heating_Multifamily_Domestic Hot Water Pipe Insulation_Electric DHW_Un-insulated_0_Heat Loss Coefficient of Existing Pipe | Residential_Market Rate Multifamily_Direct Install_Electric_Water Heating_Multifamily_Domestic Hot Water Pipe Insulation_Electric DHW_Un-insulated_0 | Residential | Market Rate Multifamily | Direct Install | Electric | Water Heating | Multifamily | Domestic Hot Water Pipe Insulation | Electric DHW | Un-insulated | 0 | Heat Loss Coefficient of Existing Pipe |  | 1 | Assumed 1 for a bare pipe. | IL TRM v9 | 5.4.1 | Domestic Hot Water Pipe Insulation | RS-HWE-PINS-V04-210101 | RS | HWE | PINS | V04-210101
Residential_Market Rate Multifamily_Direct Install_Electric_Water Heating_Multifamily_Domestic Hot Water Pipe Insulation_Electric DHW_Un-insulated_0_R value of Insulation | Residential_Market Rate Multifamily_Direct Install_Electric_Water Heating_Multifamily_Domestic Hot Water Pipe Insulation_Electric DHW_Un-insulated_0 | Residential | Market Rate Multifamily | Direct Install | Electric | Water Heating | Multifamily | Domestic Hot Water Pipe Insulation | Electric DHW | Un-insulated | 0 | R value of Insulation |  | 5 | Assumed R-5 wrap. | IL TRM v9 | 5.4.1 | Domestic Hot Water Pipe Insulation | RS-HWE-PINS-V04-210101 | RS | HWE | PINS | V04-210101
Residential_Market Rate Multifamily_Direct Install_Electric_Water Heating_Multifamily_Domestic Hot Water Pipe Insulation_Electric DHW_Un-insulated_0_Heat Loss Coefficient of New Pipe | Residential_Market Rate Multifamily_Direct Install_Electric_Water Heating_Multifamily_Domestic Hot Water Pipe Insulation_Electric DHW_Un-insulated_0 | Residential | Market Rate Multifamily | Direct Install | Electric | Water Heating | Multifamily | Domestic Hot Water Pipe Insulation | Electric DHW | Un-insulated | 0 | Heat Loss Coefficient of New Pipe |  | 6 |  | IL TRM v9 | 5.4.1 | Domestic Hot Water Pipe Insulation | RS-HWE-PINS-V04-210101 | RS | HWE | PINS | V04-210101
Residential_Market Rate Multifamily_Direct Install_Electric_Water Heating_Multifamily_Domestic Hot Water Pipe Insulation_Electric DHW_Un-insulated_0_Length of Pipe | Residential_Market Rate Multifamily_Direct Install_Electric_Water Heating_Multifamily_Domestic Hot Water Pipe Insulation_Electric DHW_Un-insulated_0 | Residential | Market Rate Multifamily | Direct Install | Electric | Water Heating | Multifamily | Domestic Hot Water Pipe Insulation | Electric DHW | Un-insulated | 0 | Length of Pipe |  | 6 | Assumed 6 feet of pipe. | IL TRM v9 | 5.4.1 | Domestic Hot Water Pipe Insulation | RS-HWE-PINS-V04-210101 | RS | HWE | PINS | V04-210101
Residential_Market Rate Multifamily_Direct Install_Electric_Water Heating_Multifamily_Domestic Hot Water Pipe Insulation_Electric DHW_Un-insulated_0_Average Temperature Difference Between Air and Hot Water | Residential_Market Rate Multifamily_Direct Install_Electric_Water Heating_Multifamily_Domestic Hot Water Pipe Insulation_Electric DHW_Un-insulated_0 | Residential | Market Rate Multifamily | Direct Install | Electric | Water Heating | Multifamily | Domestic Hot Water Pipe Insulation | Electric DHW | Un-insulated | 0 | Average Temperature Difference Between Air and Hot Water |  | 60 | Assumed same value from example, | IL TRM v9 | 5.4.1 | Domestic Hot Water Pipe Insulation | RS-HWE-PINS-V04-210101 | RS | HWE | PINS | V04-210101
Residential_Market Rate Multifamily_Direct Install_Electric_Water Heating_Multifamily_Domestic Hot Water Pipe Insulation_Electric DHW_Un-insulated_0_Hours/year | Residential_Market Rate Multifamily_Direct Install_Electric_Water Heating_Multifamily_Domestic Hot Water Pipe Insulation_Electric DHW_Un-insulated_0 | Residential | Market Rate Multifamily | Direct Install | Electric | Water Heating | Multifamily | Domestic Hot Water Pipe Insulation | Electric DHW | Un-insulated | 0 | Hours/year |  | 8766 |  | IL TRM v9 | 5.4.1 | Domestic Hot Water Pipe Insulation | RS-HWE-PINS-V04-210101 | RS | HWE | PINS | V04-210101
Residential_Market Rate Multifamily_Direct Install_Electric_Water Heating_Multifamily_Domestic Hot Water Pipe Insulation_Electric DHW_Un-insulated_0_ISR | Residential_Market Rate Multifamily_Direct Install_Electric_Water Heating_Multifamily_Domestic Hot Water Pipe Insulation_Electric DHW_Un-insulated_0 | Residential | Market Rate Multifamily | Direct Install | Electric | Water Heating | Multifamily | Domestic Hot Water Pipe Insulation | Electric DHW | Un-insulated | 0 | ISR |  | 1 | Non-kits | IL TRM v9 | 5.4.1 | Domestic Hot Water Pipe Insulation | RS-HWE-PINS-V04-210101 | RS | HWE | PINS | V04-210101
Residential_Market Rate Multifamily_Direct Install_Electric_Water Heating_Multifamily_Domestic Hot Water Pipe Insulation_Electric DHW_Un-insulated_0_Recovery Efficiency of Electric Hot Water Heater | Residential_Market Rate Multifamily_Direct Install_Electric_Water Heating_Multifamily_Domestic Hot Water Pipe Insulation_Electric DHW_Un-insulated_0 | Residential | Market Rate Multifamily | Direct Install | Electric | Water Heating | Multifamily | Domestic Hot Water Pipe Insulation | Electric DHW | Un-insulated | 0 | Recovery Efficiency of Electric Hot Water Heater |  | 0.98 |  | IL TRM v9 | 5.4.1 | Domestic Hot Water Pipe Insulation | RS-HWE-PINS-V04-210101 | RS | HWE | PINS | V04-210101
Residential_Market Rate Multifamily_Direct Install_Electric_Water Heating_Multifamily_Domestic Hot Water Pipe Insulation_Electric DHW_Un-insulated_0_Recovery Efficiency of Gas Hot Water Heater | Residential_Market Rate Multifamily_Direct Install_Electric_Water Heating_Multifamily_Domestic Hot Water Pipe Insulation_Electric DHW_Un-insulated_0 | Residential | Market Rate Multifamily | Direct Install | Electric | Water Heating | Multifamily | Domestic Hot Water Pipe Insulation | Electric DHW | Un-insulated | 0 | Recovery Efficiency of Gas Hot Water Heater |  | 0.78 |  | IL TRM v9 | 5.4.1 | Domestic Hot Water Pipe Insulation | RS-HWE-PINS-V04-210101 | RS | HWE | PINS | V04-210101
Residential_Market Rate Multifamily_Direct Install_Electric_Water Heating_Multifamily_Domestic Hot Water Pipe Insulation_Electric DHW_Un-insulated_0_Conversion from Btu to kWh | Residential_Market Rate Multifamily_Direct Install_Electric_Water Heating_Multifamily_Domestic Hot Water Pipe Insulation_Electric DHW_Un-insulated_0 | Residential | Market Rate Multifamily | Direct Install | Electric | Water Heating | Multifamily | Domestic Hot Water Pipe Insulation | Electric DHW | Un-insulated | 0 | Conversion from Btu to kWh |  | 3412 |  | IL TRM v9 | 5.4.1 | Domestic Hot Water Pipe Insulation | RS-HWE-PINS-V04-210101 | RS | HWE | PINS | V04-210101
Residential_Market Rate Multifamily_Direct Install_Electric_Water Heating_Multifamily_Domestic Hot Water Pipe Insulation_Electric DHW_Un-insulated_0_Cost | Residential_Market Rate Multifamily_Direct Install_Electric_Water Heating_Multifamily_Domestic Hot Water Pipe Insulation_Electric DHW_Un-insulated_0 | Residential | Market Rate Multifamily | Direct Install | Electric | Water Heating | Multifamily | Domestic Hot Water Pipe Insulation | Electric DHW | Un-insulated | 0 | Cost |  | 3 | $/linear ft | IL TRM v9 | 5.4.1 | Domestic Hot Water Pipe Insulation | RS-HWE-PINS-V04-210101 | RS | HWE | PINS | V04-210101
Residential_Market Rate Multifamily_Direct Install_Electric_Water Heating_Multifamily_Domestic Hot Water Pipe Insulation_Electric DHW_Un-insulated_0_kWh Saved per Unit | Residential_Market Rate Multifamily_Direct Install_Electric_Water Heating_Multifamily_Domestic Hot Water Pipe Insulation_Electric DHW_Un-insulated_0 | Residential | Market Rate Multifamily | Direct Install | Electric | Water Heating | Multifamily | Domestic Hot Water Pipe Insulation | Electric DHW | Un-insulated | 0 | kWh Saved per Unit |  | 123.54 | Assumed Electric Hot Water Heater | IL TRM v9 | 5.4.1 | Domestic Hot Water Pipe Insulation | RS-HWE-PINS-V04-210101 | RS | HWE | PINS | V04-210101
Residential_Market Rate Multifamily_Direct Install_Electric_Water Heating_Multifamily_Domestic Hot Water Pipe Insulation_Electric DHW_Un-insulated_0_Coincident Peak kW Saved per Unit | Residential_Market Rate Multifamily_Direct Install_Electric_Water Heating_Multifamily_Domestic Hot Water Pipe Insulation_Electric DHW_Un-insulated_0 | Residential | Market Rate Multifamily | Direct Install | Electric | Water Heating | Multifamily | Domestic Hot Water Pipe Insulation | Electric DHW | Un-insulated | 0 | Coincident Peak kW Saved per Unit |  | 0.014093 | Assumed Electric Hot Water Heater | IL TRM v9 | 5.4.1 | Domestic Hot Water Pipe Insulation | RS-HWE-PINS-V04-210101 | RS | HWE | PINS | V04-210101
Residential_Market Rate Multifamily_Direct Install_Electric_Water Heating_Multifamily_Domestic Hot Water Pipe Insulation_Electric DHW_Un-insulated_0_Therms Saved per Unit | Residential_Market Rate Multifamily_Direct Install_Electric_Water Heating_Multifamily_Domestic Hot Water Pipe Insulation_Electric DHW_Un-insulated_0 | Residential | Market Rate Multifamily | Direct Install | Electric | Water Heating | Multifamily | Domestic Hot Water Pipe Insulation | Electric DHW | Un-insulated | 0 | Therms Saved per Unit |  | 0 |  | IL TRM v9 | 5.4.1 | Domestic Hot Water Pipe Insulation | RS-HWE-PINS-V04-210101 | RS | HWE | PINS | V04-210101
Residential_Market Rate Multifamily_Direct Install_Electric_Water Heating_Multifamily_Domestic Hot Water Pipe Insulation_Electric DHW_Un-insulated_0_Lifetime (years) | Residential_Market Rate Multifamily_Direct Install_Electric_Water Heating_Multifamily_Domestic Hot Water Pipe Insulation_Electric DHW_Un-insulated_0 | Residential | Market Rate Multifamily | Direct Install | Electric | Water Heating | Multifamily | Domestic Hot Water Pipe Insulation | Electric DHW | Un-insulated | 0 | Lifetime (years) |  | 15 | Added equipment cost and installation cost | IL TRM v9 | 5.4.1 | Domestic Hot Water Pipe Insulation | RS-HWE-PINS-V04-210101 | RS | HWE | PINS | V04-210101
Residential_Market Rate Multifamily_Direct Install_Electric_Water Heating_Multifamily_Domestic Hot Water Pipe Insulation_Electric DHW_Un-insulated_0_Incremental Cost | Residential_Market Rate Multifamily_Direct Install_Electric_Water Heating_Multifamily_Domestic Hot Water Pipe Insulation_Electric DHW_Un-insulated_0 | Residential | Market Rate Multifamily | Direct Install | Electric | Water Heating | Multifamily | Domestic Hot Water Pipe Insulation | Electric DHW | Un-insulated | 0 | Incremental Cost |  | 18 | Added equipment cost and installation cost | IL TRM v9 | 5.4.1 | Domestic Hot Water Pipe Insulation | RS-HWE-PINS-V04-210101 | RS | HWE | PINS | V04-210101
Residential_Market Rate Multifamily_Direct Install_Electric_Water Heating_Multifamily_Domestic Hot Water Pipe Insulation_Electric DHW_Un-insulated_0_ | Residential_Market Rate Multifamily_Direct Install_Electric_Water Heating_Multifamily_Domestic Hot Water Pipe Insulation_Electric DHW_Un-insulated_0 | Residential | Market Rate Multifamily | Direct Install | Electric | Water Heating | Multifamily | Domestic Hot Water Pipe Insulation | Electric DHW | Un-insulated | 0 | [8 empty] | ERROR
Residential_Market Rate Multifamily_Direct Install_Natural Gas_Water Heating_Multifamily_Domestic Hot Water Pipe Insulation_Natural Gas DHW_Un-insulated_0_CF | Residential_Market Rate Multifamily_Direct Install_Natural Gas_Water Heating_Multifamily_Domestic Hot Water Pipe Insulation_Natural Gas DHW_Un-insulated_0 | Residential | Market Rate Multifamily | Direct Install | Natural Gas | Water Heating | Multifamily | Domestic Hot Water Pipe Insulation | Natural Gas DHW | Un-insulated | 0 | CF |  | 1 |  | IL TRM v9 | 5.4.1 | Domestic Hot Water Pipe Insulation | RS-HWE-PINS-V04-210101 | RS | HWE | PINS | V04-210101
Residential_Market Rate Multifamily_Direct Install_Natural Gas_Water Heating_Multifamily_Domestic Hot Water Pipe Insulation_Natural Gas DHW_Un-insulated_0_Diameter of Existing Pipe | Residential_Market Rate Multifamily_Direct Install_Natural Gas_Water Heating_Multifamily_Domestic Hot Water Pipe Insulation_Natural Gas DHW_Un-insulated_0 | Residential | Market Rate Multifamily | Direct Install | Natural Gas | Water Heating | Multifamily | Domestic Hot Water Pipe Insulation | Natural Gas DHW | Un-insulated | 0 | Diameter of Existing Pipe |  | 0.75 | Assumed value from example. | IL TRM v9 | 5.4.1 | Domestic Hot Water Pipe Insulation | RS-HWE-PINS-V04-210101 | RS | HWE | PINS | V04-210101
Residential_Market Rate Multifamily_Direct Install_Natural Gas_Water Heating_Multifamily_Domestic Hot Water Pipe Insulation_Natural Gas DHW_Un-insulated_0_Diameter of New Pipe | Residential_Market Rate Multifamily_Direct Install_Natural Gas_Water Heating_Multifamily_Domestic Hot Water Pipe Insulation_Natural Gas DHW_Un-insulated_0 | Residential | Market Rate Multifamily | Direct Install | Natural Gas | Water Heating | Multifamily | Domestic Hot Water Pipe Insulation | Natural Gas DHW | Un-insulated | 0 | Diameter of New Pipe |  | 0.75 | Assumed value from example. | IL TRM v9 | 5.4.1 | Domestic Hot Water Pipe Insulation | RS-HWE-PINS-V04-210101 | RS | HWE | PINS | V04-210101
Residential_Market Rate Multifamily_Direct Install_Natural Gas_Water Heating_Multifamily_Domestic Hot Water Pipe Insulation_Natural Gas DHW_Un-insulated_0_Depth of Insulation | Residential_Market Rate Multifamily_Direct Install_Natural Gas_Water Heating_Multifamily_Domestic Hot Water Pipe Insulation_Natural Gas DHW_Un-insulated_0 | Residential | Market Rate Multifamily | Direct Install | Natural Gas | Water Heating | Multifamily | Domestic Hot Water Pipe Insulation | Natural Gas DHW | Un-insulated | 0 | Depth of Insulation |  | 0.375 | Note insulation is installed on both sides of pipe. So depth of insulation must be multiplied by 2 to get diameter. This is done in the circumference equation of new pipe. Assumed same value from example. | IL TRM v9 | 5.4.1 | Domestic Hot Water Pipe Insulation | RS-HWE-PINS-V04-210101 | RS | HWE | PINS | V04-210101
Residential_Market Rate Multifamily_Direct Install_Natural Gas_Water Heating_Multifamily_Domestic Hot Water Pipe Insulation_Natural Gas DHW_Un-insulated_0_Circumference of Existing Pipe | Residential_Market Rate Multifamily_Direct Install_Natural Gas_Water Heating_Multifamily_Domestic Hot Water Pipe Insulation_Natural Gas DHW_Un-insulated_0 | Residential | Market Rate Multifamily | Direct Install | Natural Gas | Water Heating | Multifamily | Domestic Hot Water Pipe Insulation | Natural Gas DHW | Un-insulated | 0 | Circumference of Existing Pipe |  | 0.19635 | Assumed .5" Diameter. Circumference = Diameter*π | IL TRM v9 | 5.4.1 | Domestic Hot Water Pipe Insulation | RS-HWE-PINS-V04-210101 | RS | HWE | PINS | V04-210101
Residential_Market Rate Multifamily_Direct Install_Natural Gas_Water Heating_Multifamily_Domestic Hot Water Pipe Insulation_Natural Gas DHW_Un-insulated_0_Circumference of New Pipe | Residential_Market Rate Multifamily_Direct Install_Natural Gas_Water Heating_Multifamily_Domestic Hot Water Pipe Insulation_Natural Gas DHW_Un-insulated_0 | Residential | Market Rate Multifamily | Direct Install | Natural Gas | Water Heating | Multifamily | Domestic Hot Water Pipe Insulation | Natural Gas DHW | Un-insulated | 0 | Circumference of New Pipe |  | 0.3927 | Assumed .5" Diameter and 3/8" foam on both sides | IL TRM v9 | 5.4.1 | Domestic Hot Water Pipe Insulation | RS-HWE-PINS-V04-210101 | RS | HWE | PINS | V04-210101
Residential_Market Rate Multifamily_Direct Install_Natural Gas_Water Heating_Multifamily_Domestic Hot Water Pipe Insulation_Natural Gas DHW_Un-insulated_0_Heat Loss Coefficient of Existing Pipe | Residential_Market Rate Multifamily_Direct Install_Natural Gas_Water Heating_Multifamily_Domestic Hot Water Pipe Insulation_Natural Gas DHW_Un-insulated_0 | Residential | Market Rate Multifamily | Direct Install | Natural Gas | Water Heating | Multifamily | Domestic Hot Water Pipe Insulation | Natural Gas DHW | Un-insulated | 0 | Heat Loss Coefficient of Existing Pipe |  | 1 | Assumed 1 for a bare pipe. | IL TRM v9 | 5.4.1 | Domestic Hot Water Pipe Insulation | RS-HWE-PINS-V04-210101 | RS | HWE | PINS | V04-210101
Residential_Market Rate Multifamily_Direct Install_Natural Gas_Water Heating_Multifamily_Domestic Hot Water Pipe Insulation_Natural Gas DHW_Un-insulated_0_R value of Insulation | Residential_Market Rate Multifamily_Direct Install_Natural Gas_Water Heating_Multifamily_Domestic Hot Water Pipe Insulation_Natural Gas DHW_Un-insulated_0 | Residential | Market Rate Multifamily | Direct Install | Natural Gas | Water Heating | Multifamily | Domestic Hot Water Pipe Insulation | Natural Gas DHW | Un-insulated | 0 | R value of Insulation |  | 5 | Assumed R-5 wrap. | IL TRM v9 | 5.4.1 | Domestic Hot Water Pipe Insulation | RS-HWE-PINS-V04-210101 | RS | HWE | PINS | V04-210101
Residential_Market Rate Multifamily_Direct Install_Natural Gas_Water Heating_Multifamily_Domestic Hot Water Pipe Insulation_Natural Gas DHW_Un-insulated_0_Heat Loss Coefficient of New Pipe | Residential_Market Rate Multifamily_Direct Install_Natural Gas_Water Heating_Multifamily_Domestic Hot Water Pipe Insulation_Natural Gas DHW_Un-insulated_0 | Residential | Market Rate Multifamily | Direct Install | Natural Gas | Water Heating | Multifamily | Domestic Hot Water Pipe Insulation | Natural Gas DHW | Un-insulated | 0 | Heat Loss Coefficient of New Pipe |  | 6 |  | IL TRM v9 | 5.4.1 | Domestic Hot Water Pipe Insulation | RS-HWE-PINS-V04-210101 | RS | HWE | PINS | V04-210101
Residential_Market Rate Multifamily_Direct Install_Natural Gas_Water Heating_Multifamily_Domestic Hot Water Pipe Insulation_Natural Gas DHW_Un-insulated_0_Length of Pipe | Residential_Market Rate Multifamily_Direct Install_Natural Gas_Water Heating_Multifamily_Domestic Hot Water Pipe Insulation_Natural Gas DHW_Un-insulated_0 | Residential | Market Rate Multifamily | Direct Install | Natural Gas | Water Heating | Multifamily | Domestic Hot Water Pipe Insulation | Natural Gas DHW | Un-insulated | 0 | Length of Pipe |  | 6 | Assumed 6 feet of pipe. | IL TRM v9 | 5.4.1 | Domestic Hot Water Pipe Insulation | RS-HWE-PINS-V04-210101 | RS | HWE | PINS | V04-210101
Residential_Market Rate Multifamily_Direct Install_Natural Gas_Water Heating_Multifamily_Domestic Hot Water Pipe Insulation_Natural Gas DHW_Un-insulated_0_Average Temperature Difference Between Air and Hot Water | Residential_Market Rate Multifamily_Direct Install_Natural Gas_Water Heating_Multifamily_Domestic Hot Water Pipe Insulation_Natural Gas DHW_Un-insulated_0 | Residential | Market Rate Multifamily | Direct Install | Natural Gas | Water Heating | Multifamily | Domestic Hot Water Pipe Insulation | Natural Gas DHW | Un-insulated | 0 | Average Temperature Difference Between Air and Hot Water |  | 60 | Assumed same value from example, | IL TRM v9 | 5.4.1 | Domestic Hot Water Pipe Insulation | RS-HWE-PINS-V04-210101 | RS | HWE | PINS | V04-210101
Residential_Market Rate Multifamily_Direct Install_Natural Gas_Water Heating_Multifamily_Domestic Hot Water Pipe Insulation_Natural Gas DHW_Un-insulated_0_Hours/year | Residential_Market Rate Multifamily_Direct Install_Natural Gas_Water Heating_Multifamily_Domestic Hot Water Pipe Insulation_Natural Gas DHW_Un-insulated_0 | Residential | Market Rate Multifamily | Direct Install | Natural Gas | Water Heating | Multifamily | Domestic Hot Water Pipe Insulation | Natural Gas DHW | Un-insulated | 0 | Hours/year |  | 8766 |  | IL TRM v9 | 5.4.1 | Domestic Hot Water Pipe Insulation | RS-HWE-PINS-V04-210101 | RS | HWE | PINS | V04-210101
Residential_Market Rate Multifamily_Direct Install_Natural Gas_Water Heating_Multifamily_Domestic Hot Water Pipe Insulation_Natural Gas DHW_Un-insulated_0_ISR | Residential_Market Rate Multifamily_Direct Install_Natural Gas_Water Heating_Multifamily_Domestic Hot Water Pipe Insulation_Natural Gas DHW_Un-insulated_0 | Residential | Market Rate Multifamily | Direct Install | Natural Gas | Water Heating | Multifamily | Domestic Hot Water Pipe Insulation | Natural Gas DHW | Un-insulated | 0 | ISR |  | 1 | Non-kits | IL TRM v9 | 5.4.1 | Domestic Hot Water Pipe Insulation | RS-HWE-PINS-V04-210101 | RS | HWE | PINS | V04-210101
Residential_Market Rate Multifamily_Direct Install_Natural Gas_Water Heating_Multifamily_Domestic Hot Water Pipe Insulation_Natural Gas DHW_Un-insulated_0_Recovery Efficiency of Electric Hot Water Heater | Residential_Market Rate Multifamily_Direct Install_Natural Gas_Water Heating_Multifamily_Domestic Hot Water Pipe Insulation_Natural Gas DHW_Un-insulated_0 | Residential | Market Rate Multifamily | Direct Install | Natural Gas | Water Heating | Multifamily | Domestic Hot Water Pipe Insulation | Natural Gas DHW | Un-insulated | 0 | Recovery Efficiency of Electric Hot Water Heater |  | 0.98 |  | IL TRM v9 | 5.4.1 | Domestic Hot Water Pipe Insulation | RS-HWE-PINS-V04-210101 | RS | HWE | PINS | V04-210101
Residential_Market Rate Multifamily_Direct Install_Natural Gas_Water Heating_Multifamily_Domestic Hot Water Pipe Insulation_Natural Gas DHW_Un-insulated_0_Recovery Efficiency of Gas Hot Water Heater | Residential_Market Rate Multifamily_Direct Install_Natural Gas_Water Heating_Multifamily_Domestic Hot Water Pipe Insulation_Natural Gas DHW_Un-insulated_0 | Residential | Market Rate Multifamily | Direct Install | Natural Gas | Water Heating | Multifamily | Domestic Hot Water Pipe Insulation | Natural Gas DHW | Un-insulated | 0 | Recovery Efficiency of Gas Hot Water Heater |  | 0.78 |  | IL TRM v9 | 5.4.1 | Domestic Hot Water Pipe Insulation | RS-HWE-PINS-V04-210101 | RS | HWE | PINS | V04-210101
Residential_Market Rate Multifamily_Direct Install_Natural Gas_Water Heating_Multifamily_Domestic Hot Water Pipe Insulation_Natural Gas DHW_Un-insulated_0_Conversion from Btu to kWh | Residential_Market Rate Multifamily_Direct Install_Natural Gas_Water Heating_Multifamily_Domestic Hot Water Pipe Insulation_Natural Gas DHW_Un-insulated_0 | Residential | Market Rate Multifamily | Direct Install | Natural Gas | Water Heating | Multifamily | Domestic Hot Water Pipe Insulation | Natural Gas DHW | Un-insulated | 0 | Conversion from Btu to kWh |  | 3412 |  | IL TRM v9 | 5.4.1 | Domestic Hot Water Pipe Insulation | RS-HWE-PINS-V04-210101 | RS | HWE | PINS | V04-210101
Residential_Market Rate Multifamily_Direct Install_Natural Gas_Water Heating_Multifamily_Domestic Hot Water Pipe Insulation_Natural Gas DHW_Un-insulated_0_Cost | Residential_Market Rate Multifamily_Direct Install_Natural Gas_Water Heating_Multifamily_Domestic Hot Water Pipe Insulation_Natural Gas DHW_Un-insulated_0 | Residential | Market Rate Multifamily | Direct Install | Natural Gas | Water Heating | Multifamily | Domestic Hot Water Pipe Insulation | Natural Gas DHW | Un-insulated | 0 | Cost |  | 3 | $/linear ft | IL TRM v9 | 5.4.1 | Domestic Hot Water Pipe Insulation | RS-HWE-PINS-V04-210101 | RS | HWE | PINS | V04-210101
Residential_Market Rate Multifamily_Direct Install_Natural Gas_Water Heating_Multifamily_Domestic Hot Water Pipe Insulation_Natural Gas DHW_Un-insulated_0_Inside Circumference of Pipe | Residential_Market Rate Multifamily_Direct Install_Natural Gas_Water Heating_Multifamily_Domestic Hot Water Pipe Insulation_Natural Gas DHW_Un-insulated_0 | Residential | Market Rate Multifamily | Direct Install | Natural Gas | Water Heating | Multifamily | Domestic Hot Water Pipe Insulation | Natural Gas DHW | Un-insulated | 0 | Inside Circumference of Pipe |  | 0.2055 | assumed 0.75" pipe value | IL TRM v9 | 5.4.1 | Domestic Hot Water Pipe Insulation | RS-HWE-PINS-V04-210101 | RS | HWE | PINS | V04-210101
Residential_Market Rate Multifamily_Direct Install_Natural Gas_Water Heating_Multifamily_Domestic Hot Water Pipe Insulation_Natural Gas DHW_Un-insulated_0_Effective length of pipe | Residential_Market Rate Multifamily_Direct Install_Natural Gas_Water Heating_Multifamily_Domestic Hot Water Pipe Insulation_Natural Gas DHW_Un-insulated_0 | Residential | Market Rate Multifamily | Direct Install | Natural Gas | Water Heating | Multifamily | Domestic Hot Water Pipe Insulation | Natural Gas DHW | Un-insulated | 0 | Effective length of pipe |  | 4.88 | Assumed value from example. | IL TRM v9 | 5.4.1 | Domestic Hot Water Pipe Insulation | RS-HWE-PINS-V04-210101 | RS | HWE | PINS | V04-210101
Residential_Market Rate Multifamily_Direct Install_Natural Gas_Water Heating_Multifamily_Domestic Hot Water Pipe Insulation_Natural Gas DHW_Un-insulated_0_kWh Saved per Unit | Residential_Market Rate Multifamily_Direct Install_Natural Gas_Water Heating_Multifamily_Domestic Hot Water Pipe Insulation_Natural Gas DHW_Un-insulated_0 | Residential | Market Rate Multifamily | Direct Install | Natural Gas | Water Heating | Multifamily | Domestic Hot Water Pipe Insulation | Natural Gas DHW | Un-insulated | 0 | kWh Saved per Unit |  | 0 |  | IL TRM v9 | 5.4.1 | Domestic Hot Water Pipe Insulation | RS-HWE-PINS-V04-210101 | RS | HWE | PINS | V04-210101
Residential_Market Rate Multifamily_Direct Install_Natural Gas_Water Heating_Multifamily_Domestic Hot Water Pipe Insulation_Natural Gas DHW_Un-insulated_0_Coincident Peak kW Saved per Unit | Residential_Market Rate Multifamily_Direct Install_Natural Gas_Water Heating_Multifamily_Domestic Hot Water Pipe Insulation_Natural Gas DHW_Un-insulated_0 | Residential | Market Rate Multifamily | Direct Install | Natural Gas | Water Heating | Multifamily | Domestic Hot Water Pipe Insulation | Natural Gas DHW | Un-insulated | 0 | Coincident Peak kW Saved per Unit |  | 0 |  | IL TRM v9 | 5.4.1 | Domestic Hot Water Pipe Insulation | RS-HWE-PINS-V04-210101 | RS | HWE | PINS | V04-210101
Residential_Market Rate Multifamily_Direct Install_Natural Gas_Water Heating_Multifamily_Domestic Hot Water Pipe Insulation_Natural Gas DHW_Un-insulated_0_Therms Saved per Unit | Residential_Market Rate Multifamily_Direct Install_Natural Gas_Water Heating_Multifamily_Domestic Hot Water Pipe Insulation_Natural Gas DHW_Un-insulated_0 | Residential | Market Rate Multifamily | Direct Install | Natural Gas | Water Heating | Multifamily | Domestic Hot Water Pipe Insulation | Natural Gas DHW | Un-insulated | 0 | Therms Saved per Unit |  | 5.6352 | Assumed Gas Hot Water Heater | IL TRM v9 | 5.4.1 | Domestic Hot Water Pipe Insulation | RS-HWE-PINS-V04-210101 | RS | HWE | PINS | V04-210101
Residential_Market Rate Multifamily_Direct Install_Natural Gas_Water Heating_Multifamily_Domestic Hot Water Pipe Insulation_Natural Gas DHW_Un-insulated_0_Lifetime (years) | Residential_Market Rate Multifamily_Direct Install_Natural Gas_Water Heating_Multifamily_Domestic Hot Water Pipe Insulation_Natural Gas DHW_Un-insulated_0 | Residential | Market Rate Multifamily | Direct Install | Natural Gas | Water Heating | Multifamily | Domestic Hot Water Pipe Insulation | Natural Gas DHW | Un-insulated | 0 | Lifetime (years) |  | 15 | Added equipment cost and installation cost | IL TRM v9 | 5.4.1 | Domestic Hot Water Pipe Insulation | RS-HWE-PINS-V04-210101 | RS | HWE | PINS | V04-210101
Residential_Market Rate Multifamily_Direct Install_Natural Gas_Water Heating_Multifamily_Domestic Hot Water Pipe Insulation_Natural Gas DHW_Un-insulated_0_Incremental Cost | Residential_Market Rate Multifamily_Direct Install_Natural Gas_Water Heating_Multifamily_Domestic Hot Water Pipe Insulation_Natural Gas DHW_Un-insulated_0 | Residential | Market Rate Multifamily | Direct Install | Natural Gas | Water Heating | Multifamily | Domestic Hot Water Pipe Insulation | Natural Gas DHW | Un-insulated | 0 | Incremental Cost |  | 18 | Added equipment cost and installation cost | IL TRM v9 | 5.4.1 | Domestic Hot Water Pipe Insulation | RS-HWE-PINS-V04-210101 | RS | HWE | PINS | V04-210101
Residential_Market Rate Multifamily_Direct Install_Natural Gas_Water Heating_Multifamily_Domestic Hot Water Pipe Insulation_Natural Gas DHW_Un-insulated_0_ | Residential_Market Rate Multifamily_Direct Install_Natural Gas_Water Heating_Multifamily_Domestic Hot Water Pipe Insulation_Natural Gas DHW_Un-insulated_0 | Residential | Market Rate Multifamily | Direct Install | Natural Gas | Water Heating | Multifamily | Domestic Hot Water Pipe Insulation | Natural Gas DHW | Un-insulated | 0 | [8 empty] | ERROR
Residential_Market Rate Multifamily_Direct Install_Electric_Water Heating_Multifamily_Low Flow Faucet Aerator_Electric DHW_0_0_CF | Residential_Market Rate Multifamily_Direct Install_Electric_Water Heating_Multifamily_Low Flow Faucet Aerator_Electric DHW_0_0 | Residential | Market Rate Multifamily | Direct Install | Electric | Water Heating | Multifamily | Low Flow Faucet Aerator | Electric DHW | 0 | 0 | CF |  | 0.022 |  | IL TRM v9 | 5.4.4 | Low Flow Faucet Aerators | RS-HWE-LFFA-V10-210101 | RS | HWE | LFFA | V10-210101
Residential_Market Rate Multifamily_Direct Install_Electric_Water Heating_Multifamily_Low Flow Faucet Aerator_Electric DHW_0_0_Efficient GPM | Residential_Market Rate Multifamily_Direct Install_Electric_Water Heating_Multifamily_Low Flow Faucet Aerator_Electric DHW_0_0 | Residential | Market Rate Multifamily | Direct Install | Electric | Water Heating | Multifamily | Low Flow Faucet Aerator | Electric DHW | 0 | 0 | Efficient GPM |  | 0.94 | Assumed Unknown TRM value | IL TRM v9 | 5.4.4 | Low Flow Faucet Aerators | RS-HWE-LFFA-V10-210101 | RS | HWE | LFFA | V10-210101
Residential_Market Rate Multifamily_Direct Install_Electric_Water Heating_Multifamily_Low Flow Faucet Aerator_Electric DHW_0_0_Baseline GPM | Residential_Market Rate Multifamily_Direct Install_Electric_Water Heating_Multifamily_Low Flow Faucet Aerator_Electric DHW_0_0 | Residential | Market Rate Multifamily | Direct Install | Electric | Water Heating | Multifamily | Low Flow Faucet Aerator | Electric DHW | 0 | 0 | Baseline GPM |  | 1.58 | Assumed Unknown TRM value | IL TRM v9 | 5.4.4 | Low Flow Faucet Aerators | RS-HWE-LFFA-V10-210101 | RS | HWE | LFFA | V10-210101
Residential_Market Rate Multifamily_Direct Install_Electric_Water Heating_Multifamily_Low Flow Faucet Aerator_Electric DHW_0_0_% of Electric Water Heating | Residential_Market Rate Multifamily_Direct Install_Electric_Water Heating_Multifamily_Low Flow Faucet Aerator_Electric DHW_0_0 | Residential | Market Rate Multifamily | Direct Install | Electric | Water Heating | Multifamily | Low Flow Faucet Aerator | Electric DHW | 0 | 0 | % of Electric Water Heating |  | 1 |  | IL TRM v9 | 5.4.4 | Low Flow Faucet Aerators | RS-HWE-LFFA-V10-210101 | RS | HWE | LFFA | V10-210101
Residential_Market Rate Multifamily_Direct Install_Electric_Water Heating_Multifamily_Low Flow Faucet Aerator_Electric DHW_0_0_Minute per Person Per Day | Residential_Market Rate Multifamily_Direct Install_Electric_Water Heating_Multifamily_Low Flow Faucet Aerator_Electric DHW_0_0 | Residential | Market Rate Multifamily | Direct Install | Electric | Water Heating | Multifamily | Low Flow Faucet Aerator | Electric DHW | 0 | 0 | Minute per Person Per Day |  | 6.9 | Multifamily | IL TRM v9 | 5.4.4 | Low Flow Faucet Aerators | RS-HWE-LFFA-V10-210101 | RS | HWE | LFFA | V10-210101
Residential_Market Rate Multifamily_Direct Install_Electric_Water Heating_Multifamily_Low Flow Faucet Aerator_Electric DHW_0_0_People per Household | Residential_Market Rate Multifamily_Direct Install_Electric_Water Heating_Multifamily_Low Flow Faucet Aerator_Electric DHW_0_0 | Residential | Market Rate Multifamily | Direct Install | Electric | Water Heating | Multifamily | Low Flow Faucet Aerator | Electric DHW | 0 | 0 | People per Household |  | 2.1 | Multifamily | IL TRM v9 | 5.4.4 | Low Flow Faucet Aerators | RS-HWE-LFFA-V10-210101 | RS | HWE | LFFA | V10-210101
Residential_Market Rate Multifamily_Direct Install_Electric_Water Heating_Multifamily_Low Flow Faucet Aerator_Electric DHW_0_0_Day in Year | Residential_Market Rate Multifamily_Direct Install_Electric_Water Heating_Multifamily_Low Flow Faucet Aerator_Electric DHW_0_0 | Residential | Market Rate Multifamily | Direct Install | Electric | Water Heating | Multifamily | Low Flow Faucet Aerator | Electric DHW | 0 | 0 | Day in Year |  | 365.25 |  | IL TRM v9 | 5.4.4 | Low Flow Faucet Aerators | RS-HWE-LFFA-V10-210101 | RS | HWE | LFFA | V10-210101
Residential_Market Rate Multifamily_Direct Install_Electric_Water Heating_Multifamily_Low Flow Faucet Aerator_Electric DHW_0_0_Drain Factor | Residential_Market Rate Multifamily_Direct Install_Electric_Water Heating_Multifamily_Low Flow Faucet Aerator_Electric DHW_0_0 | Residential | Market Rate Multifamily | Direct Install | Electric | Water Heating | Multifamily | Low Flow Faucet Aerator | Electric DHW | 0 | 0 | Drain Factor |  | 0.795 | Assumed Unknown TRM value | IL TRM v9 | 5.4.4 | Low Flow Faucet Aerators | RS-HWE-LFFA-V10-210101 | RS | HWE | LFFA | V10-210101
Residential_Market Rate Multifamily_Direct Install_Electric_Water Heating_Multifamily_Low Flow Faucet Aerator_Electric DHW_0_0_Faucets per household | Residential_Market Rate Multifamily_Direct Install_Electric_Water Heating_Multifamily_Low Flow Faucet Aerator_Electric DHW_0_0 | Residential | Market Rate Multifamily | Direct Install | Electric | Water Heating | Multifamily | Low Flow Faucet Aerator | Electric DHW | 0 | 0 | Faucets per household |  | 2.5 | Multifamily | IL TRM v9 | 5.4.4 | Low Flow Faucet Aerators | RS-HWE-LFFA-V10-210101 | RS | HWE | LFFA | V10-210101
Residential_Market Rate Multifamily_Direct Install_Electric_Water Heating_Multifamily_Low Flow Faucet Aerator_Electric DHW_0_0_Specific Weight of Water | Residential_Market Rate Multifamily_Direct Install_Electric_Water Heating_Multifamily_Low Flow Faucet Aerator_Electric DHW_0_0 | Residential | Market Rate Multifamily | Direct Install | Electric | Water Heating | Multifamily | Low Flow Faucet Aerator | Electric DHW | 0 | 0 | Specific Weight of Water |  | 8.33 |  | IL TRM v9 | 5.4.4 | Low Flow Faucet Aerators | RS-HWE-LFFA-V10-210101 | RS | HWE | LFFA | V10-210101
Residential_Market Rate Multifamily_Direct Install_Electric_Water Heating_Multifamily_Low Flow Faucet Aerator_Electric DHW_0_0_Tank Temperature | Residential_Market Rate Multifamily_Direct Install_Electric_Water Heating_Multifamily_Low Flow Faucet Aerator_Electric DHW_0_0 | Residential | Market Rate Multifamily | Direct Install | Electric | Water Heating | Multifamily | Low Flow Faucet Aerator | Electric DHW | 0 | 0 | Tank Temperature |  | 91 | Assumed Unknown TRM value | IL TRM v9 | 5.4.4 | Low Flow Faucet Aerators | RS-HWE-LFFA-V10-210101 | RS | HWE | LFFA | V10-210101
Residential_Market Rate Multifamily_Direct Install_Electric_Water Heating_Multifamily_Low Flow Faucet Aerator_Electric DHW_0_0_Incoming Water Temperature | Residential_Market Rate Multifamily_Direct Install_Electric_Water Heating_Multifamily_Low Flow Faucet Aerator_Electric DHW_0_0 | Residential | Market Rate Multifamily | Direct Install | Electric | Water Heating | Multifamily | Low Flow Faucet Aerator | Electric DHW | 0 | 0 | Incoming Water Temperature |  | 50.7 |  | IL TRM v9 | 5.4.4 | Low Flow Faucet Aerators | RS-HWE-LFFA-V10-210101 | RS | HWE | LFFA | V10-210101
Residential_Market Rate Multifamily_Direct Install_Electric_Water Heating_Multifamily_Low Flow Faucet Aerator_Electric DHW_0_0_Heat Capacity of Water | Residential_Market Rate Multifamily_Direct Install_Electric_Water Heating_Multifamily_Low Flow Faucet Aerator_Electric DHW_0_0 | Residential | Market Rate Multifamily | Direct Install | Electric | Water Heating | Multifamily | Low Flow Faucet Aerator | Electric DHW | 0 | 0 | Heat Capacity of Water |  | 1 |  | IL TRM v9 | 5.4.4 | Low Flow Faucet Aerators | RS-HWE-LFFA-V10-210101 | RS | HWE | LFFA | V10-210101
Residential_Market Rate Multifamily_Direct Install_Electric_Water Heating_Multifamily_Low Flow Faucet Aerator_Electric DHW_0_0_Conversion from Btu to kWh | Residential_Market Rate Multifamily_Direct Install_Electric_Water Heating_Multifamily_Low Flow Faucet Aerator_Electric DHW_0_0 | Residential | Market Rate Multifamily | Direct Install | Electric | Water Heating | Multifamily | Low Flow Faucet Aerator | Electric DHW | 0 | 0 | Conversion from Btu to kWh |  | 3412 |  | IL TRM v9 | 5.4.4 | Low Flow Faucet Aerators | RS-HWE-LFFA-V10-210101 | RS | HWE | LFFA | V10-210101
Residential_Market Rate Multifamily_Direct Install_Electric_Water Heating_Multifamily_Low Flow Faucet Aerator_Electric DHW_0_0_Recovery Efficiency of Electric Hot Water Heater | Residential_Market Rate Multifamily_Direct Install_Electric_Water Heating_Multifamily_Low Flow Faucet Aerator_Electric DHW_0_0 | Residential | Market Rate Multifamily | Direct Install | Electric | Water Heating | Multifamily | Low Flow Faucet Aerator | Electric DHW | 0 | 0 | Recovery Efficiency of Electric Hot Water Heater |  | 0.98 |  | IL TRM v9 | 5.4.4 | Low Flow Faucet Aerators | RS-HWE-LFFA-V10-210101 | RS | HWE | LFFA | V10-210101
Residential_Market Rate Multifamily_Direct Install_Electric_Water Heating_Multifamily_Low Flow Faucet Aerator_Electric DHW_0_0_Recovery Efficiency of Gas Hot Water Heater | Residential_Market Rate Multifamily_Direct Install_Electric_Water Heating_Multifamily_Low Flow Faucet Aerator_Electric DHW_0_0 | Residential | Market Rate Multifamily | Direct Install | Electric | Water Heating | Multifamily | Low Flow Faucet Aerator | Electric DHW | 0 | 0 | Recovery Efficiency of Gas Hot Water Heater |  | 0.78 |  | IL TRM v9 | 5.4.4 | Low Flow Faucet Aerators | RS-HWE-LFFA-V10-210101 | RS | HWE | LFFA | V10-210101
Residential_Market Rate Multifamily_Direct Install_Electric_Water Heating_Multifamily_Low Flow Faucet Aerator_Electric DHW_0_0_kWh per Gallon of Water Used | Residential_Market Rate Multifamily_Direct Install_Electric_Water Heating_Multifamily_Low Flow Faucet Aerator_Electric DHW_0_0 | Residential | Market Rate Multifamily | Direct Install | Electric | Water Heating | Multifamily | Low Flow Faucet Aerator | Electric DHW | 0 | 0 | kWh per Gallon of Water Used |  | 0.1004 |  | IL TRM v9 | 5.4.4 | Low Flow Faucet Aerators | RS-HWE-LFFA-V10-210101 | RS | HWE | LFFA | V10-210101
Residential_Market Rate Multifamily_Direct Install_Electric_Water Heating_Multifamily_Low Flow Faucet Aerator_Electric DHW_0_0_Therms per Gallon of Water Used | Residential_Market Rate Multifamily_Direct Install_Electric_Water Heating_Multifamily_Low Flow Faucet Aerator_Electric DHW_0_0 | Residential | Market Rate Multifamily | Direct Install | Electric | Water Heating | Multifamily | Low Flow Faucet Aerator | Electric DHW | 0 | 0 | Therms per Gallon of Water Used |  | 0.0043038 |  | IL TRM v9 | 5.4.4 | Low Flow Faucet Aerators | RS-HWE-LFFA-V10-210101 | RS | HWE | LFFA | V10-210101
Residential_Market Rate Multifamily_Direct Install_Electric_Water Heating_Multifamily_Low Flow Faucet Aerator_Electric DHW_0_0_Total Water Energy Factor | Residential_Market Rate Multifamily_Direct Install_Electric_Water Heating_Multifamily_Low Flow Faucet Aerator_Electric DHW_0_0 | Residential | Market Rate Multifamily | Direct Install | Electric | Water Heating | Multifamily | Low Flow Faucet Aerator | Electric DHW | 0 | 0 | Total Water Energy Factor |  | 5010 |  | IL TRM v9 | 5.4.4 | Low Flow Faucet Aerators | RS-HWE-LFFA-V10-210101 | RS | HWE | LFFA | V10-210101
Residential_Market Rate Multifamily_Direct Install_Electric_Water Heating_Multifamily_Low Flow Faucet Aerator_Electric DHW_0_0_ISR | Residential_Market Rate Multifamily_Direct Install_Electric_Water Heating_Multifamily_Low Flow Faucet Aerator_Electric DHW_0_0 | Residential | Market Rate Multifamily | Direct Install | Electric | Water Heating | Multifamily | Low Flow Faucet Aerator | Electric DHW | 0 | 0 | ISR |  | 0.95 | Direct Install Multifamily | IL TRM v9 | 5.4.4 | Low Flow Faucet Aerators | RS-HWE-LFFA-V10-210101 | RS | HWE | LFFA | V10-210101
Residential_Market Rate Multifamily_Direct Install_Electric_Water Heating_Multifamily_Low Flow Faucet Aerator_Electric DHW_0_0_Hours of Use | Residential_Market Rate Multifamily_Direct Install_Electric_Water Heating_Multifamily_Low Flow Faucet Aerator_Electric DHW_0_0 | Residential | Market Rate Multifamily | Direct Install | Electric | Water Heating | Multifamily | Low Flow Faucet Aerator | Electric DHW | 0 | 0 | Hours of Use |  | 53 | Multifamily, Unknown Location | IL TRM v9 | 5.4.4 | Low Flow Faucet Aerators | RS-HWE-LFFA-V10-210101 | RS | HWE | LFFA | V10-210101
Residential_Market Rate Multifamily_Direct Install_Electric_Water Heating_Multifamily_Low Flow Faucet Aerator_Electric DHW_0_0_Water Savings (gal) | Residential_Market Rate Multifamily_Direct Install_Electric_Water Heating_Multifamily_Low Flow Faucet Aerator_Electric DHW_0_0 | Residential | Market Rate Multifamily | Direct Install | Electric | Water Heating | Multifamily | Low Flow Faucet Aerator | Electric DHW | 0 | 0 | Water Savings (gal) |  | 1023.2678 |  | IL TRM v9 | 5.4.4 | Low Flow Faucet Aerators | RS-HWE-LFFA-V10-210101 | RS | HWE | LFFA | V10-210101
Residential_Market Rate Multifamily_Direct Install_Electric_Water Heating_Multifamily_Low Flow Faucet Aerator_Electric DHW_0_0_Waste Water Savings (kWh) | Residential_Market Rate Multifamily_Direct Install_Electric_Water Heating_Multifamily_Low Flow Faucet Aerator_Electric DHW_0_0 | Residential | Market Rate Multifamily | Direct Install | Electric | Water Heating | Multifamily | Low Flow Faucet Aerator | Electric DHW | 0 | 0 | Waste Water Savings (kWh) |  | 5.1266 |  | IL TRM v9 | 5.4.4 | Low Flow Faucet Aerators | RS-HWE-LFFA-V10-210101 | RS | HWE | LFFA | V10-210101
Residential_Market Rate Multifamily_Direct Install_Electric_Water Heating_Multifamily_Low Flow Faucet Aerator_Electric DHW_0_0_kWh Saved per Unit | Residential_Market Rate Multifamily_Direct Install_Electric_Water Heating_Multifamily_Low Flow Faucet Aerator_Electric DHW_0_0 | Residential | Market Rate Multifamily | Direct Install | Electric | Water Heating | Multifamily | Low Flow Faucet Aerator | Electric DHW | 0 | 0 | kWh Saved per Unit |  | 102.7316 |  | IL TRM v9 | 5.4.4 | Low Flow Faucet Aerators | RS-HWE-LFFA-V10-210101 | RS | HWE | LFFA | V10-210101
Residential_Market Rate Multifamily_Direct Install_Electric_Water Heating_Multifamily_Low Flow Faucet Aerator_Electric DHW_0_0_Secondary Water kWh Saved per Unit | Residential_Market Rate Multifamily_Direct Install_Electric_Water Heating_Multifamily_Low Flow Faucet Aerator_Electric DHW_0_0 | Residential | Market Rate Multifamily | Direct Install | Electric | Water Heating | Multifamily | Low Flow Faucet Aerator | Electric DHW | 0 | 0 | Secondary Water kWh Saved per Unit |  | 5.1266 |  | IL TRM v9 | 5.4.4 | Low Flow Faucet Aerators | RS-HWE-LFFA-V10-210101 | RS | HWE | LFFA | V10-210101
Residential_Market Rate Multifamily_Direct Install_Electric_Water Heating_Multifamily_Low Flow Faucet Aerator_Electric DHW_0_0_Coincident Peak kW Saved per Unit | Residential_Market Rate Multifamily_Direct Install_Electric_Water Heating_Multifamily_Low Flow Faucet Aerator_Electric DHW_0_0 | Residential | Market Rate Multifamily | Direct Install | Electric | Water Heating | Multifamily | Low Flow Faucet Aerator | Electric DHW | 0 | 0 | Coincident Peak kW Saved per Unit |  | 0.040515 |  | IL TRM v9 | 5.4.4 | Low Flow Faucet Aerators | RS-HWE-LFFA-V10-210101 | RS | HWE | LFFA | V10-210101
Residential_Market Rate Multifamily_Direct Install_Electric_Water Heating_Multifamily_Low Flow Faucet Aerator_Electric DHW_0_0_Therms Saved per Unit | Residential_Market Rate Multifamily_Direct Install_Electric_Water Heating_Multifamily_Low Flow Faucet Aerator_Electric DHW_0_0 | Residential | Market Rate Multifamily | Direct Install | Electric | Water Heating | Multifamily | Low Flow Faucet Aerator | Electric DHW | 0 | 0 | Therms Saved per Unit |  | 0 |  | IL TRM v9 | 5.4.4 | Low Flow Faucet Aerators | RS-HWE-LFFA-V10-210101 | RS | HWE | LFFA | V10-210101
Residential_Market Rate Multifamily_Direct Install_Electric_Water Heating_Multifamily_Low Flow Faucet Aerator_Electric DHW_0_0_Gal Saved per Unit | Residential_Market Rate Multifamily_Direct Install_Electric_Water Heating_Multifamily_Low Flow Faucet Aerator_Electric DHW_0_0 | Residential | Market Rate Multifamily | Direct Install | Electric | Water Heating | Multifamily | Low Flow Faucet Aerator | Electric DHW | 0 | 0 | Gal Saved per Unit |  | 1023.2678 |  | IL TRM v9 | 5.4.4 | Low Flow Faucet Aerators | RS-HWE-LFFA-V10-210101 | RS | HWE | LFFA | V10-210101
Residential_Market Rate Multifamily_Direct Install_Electric_Water Heating_Multifamily_Low Flow Faucet Aerator_Electric DHW_0_0_Lifetime (years) | Residential_Market Rate Multifamily_Direct Install_Electric_Water Heating_Multifamily_Low Flow Faucet Aerator_Electric DHW_0_0 | Residential | Market Rate Multifamily | Direct Install | Electric | Water Heating | Multifamily | Low Flow Faucet Aerator | Electric DHW | 0 | 0 | Lifetime (years) |  | 10 |  | IL TRM v9 | 5.4.4 | Low Flow Faucet Aerators | RS-HWE-LFFA-V10-210101 | RS | HWE | LFFA | V10-210101
Residential_Market Rate Multifamily_Direct Install_Electric_Water Heating_Multifamily_Low Flow Faucet Aerator_Electric DHW_0_0_Incremental Cost | Residential_Market Rate Multifamily_Direct Install_Electric_Water Heating_Multifamily_Low Flow Faucet Aerator_Electric DHW_0_0 | Residential | Market Rate Multifamily | Direct Install | Electric | Water Heating | Multifamily | Low Flow Faucet Aerator | Electric DHW | 0 | 0 | Incremental Cost |  | 8 | Assumed Direct Install | IL TRM v9 | 5.4.4 | Low Flow Faucet Aerators | RS-HWE-LFFA-V10-210101 | RS | HWE | LFFA | V10-210101
Residential_Market Rate Multifamily_Direct Install_Electric_Water Heating_Multifamily_Low Flow Faucet Aerator_Electric DHW_0_0_ | Residential_Market Rate Multifamily_Direct Install_Electric_Water Heating_Multifamily_Low Flow Faucet Aerator_Electric DHW_0_0 | Residential | Market Rate Multifamily | Direct Install | Electric | Water Heating | Multifamily | Low Flow Faucet Aerator | Electric DHW | 0 | 0 | [8 empty] | ERROR
Residential_Market Rate Multifamily_Direct Install_Natural Gas_Water Heating_Multifamily_Low Flow Faucet Aerator_Natural Gas DHW_0_0_CF | Residential_Market Rate Multifamily_Direct Install_Natural Gas_Water Heating_Multifamily_Low Flow Faucet Aerator_Natural Gas DHW_0_0 | Residential | Market Rate Multifamily | Direct Install | Natural Gas | Water Heating | Multifamily | Low Flow Faucet Aerator | Natural Gas DHW | 0 | 0 | CF |  | 0.022 |  | IL TRM v9 | 5.4.4 | Low Flow Faucet Aerators | RS-HWE-LFFA-V10-210101 | RS | HWE | LFFA | V10-210101
Residential_Market Rate Multifamily_Direct Install_Natural Gas_Water Heating_Multifamily_Low Flow Faucet Aerator_Natural Gas DHW_0_0_Efficient GPM | Residential_Market Rate Multifamily_Direct Install_Natural Gas_Water Heating_Multifamily_Low Flow Faucet Aerator_Natural Gas DHW_0_0 | Residential | Market Rate Multifamily | Direct Install | Natural Gas | Water Heating | Multifamily | Low Flow Faucet Aerator | Natural Gas DHW | 0 | 0 | Efficient GPM |  | 0.94 | Assumed Unknown TRM value | IL TRM v9 | 5.4.4 | Low Flow Faucet Aerators | RS-HWE-LFFA-V10-210101 | RS | HWE | LFFA | V10-210101
Residential_Market Rate Multifamily_Direct Install_Natural Gas_Water Heating_Multifamily_Low Flow Faucet Aerator_Natural Gas DHW_0_0_Baseline GPM | Residential_Market Rate Multifamily_Direct Install_Natural Gas_Water Heating_Multifamily_Low Flow Faucet Aerator_Natural Gas DHW_0_0 | Residential | Market Rate Multifamily | Direct Install | Natural Gas | Water Heating | Multifamily | Low Flow Faucet Aerator | Natural Gas DHW | 0 | 0 | Baseline GPM |  | 1.58 | Assumed Unknown TRM value | IL TRM v9 | 5.4.4 | Low Flow Faucet Aerators | RS-HWE-LFFA-V10-210101 | RS | HWE | LFFA | V10-210101
Residential_Market Rate Multifamily_Direct Install_Natural Gas_Water Heating_Multifamily_Low Flow Faucet Aerator_Natural Gas DHW_0_0_% of Electric Water Heating | Residential_Market Rate Multifamily_Direct Install_Natural Gas_Water Heating_Multifamily_Low Flow Faucet Aerator_Natural Gas DHW_0_0 | Residential | Market Rate Multifamily | Direct Install | Natural Gas | Water Heating | Multifamily | Low Flow Faucet Aerator | Natural Gas DHW | 0 | 0 | % of Electric Water Heating |  | 0 |  | IL TRM v9 | 5.4.4 | Low Flow Faucet Aerators | RS-HWE-LFFA-V10-210101 | RS | HWE | LFFA | V10-210101
Residential_Market Rate Multifamily_Direct Install_Natural Gas_Water Heating_Multifamily_Low Flow Faucet Aerator_Natural Gas DHW_0_0_Minute per Person Per Day | Residential_Market Rate Multifamily_Direct Install_Natural Gas_Water Heating_Multifamily_Low Flow Faucet Aerator_Natural Gas DHW_0_0 | Residential | Market Rate Multifamily | Direct Install | Natural Gas | Water Heating | Multifamily | Low Flow Faucet Aerator | Natural Gas DHW | 0 | 0 | Minute per Person Per Day |  | 6.9 | Multifamily | IL TRM v9 | 5.4.4 | Low Flow Faucet Aerators | RS-HWE-LFFA-V10-210101 | RS | HWE | LFFA | V10-210101
Residential_Market Rate Multifamily_Direct Install_Natural Gas_Water Heating_Multifamily_Low Flow Faucet Aerator_Natural Gas DHW_0_0_People per Household | Residential_Market Rate Multifamily_Direct Install_Natural Gas_Water Heating_Multifamily_Low Flow Faucet Aerator_Natural Gas DHW_0_0 | Residential | Market Rate Multifamily | Direct Install | Natural Gas | Water Heating | Multifamily | Low Flow Faucet Aerator | Natural Gas DHW | 0 | 0 | People per Household |  | 2.1 | Multifamily | IL TRM v9 | 5.4.4 | Low Flow Faucet Aerators | RS-HWE-LFFA-V10-210101 | RS | HWE | LFFA | V10-210101
Residential_Market Rate Multifamily_Direct Install_Natural Gas_Water Heating_Multifamily_Low Flow Faucet Aerator_Natural Gas DHW_0_0_Day in Year | Residential_Market Rate Multifamily_Direct Install_Natural Gas_Water Heating_Multifamily_Low Flow Faucet Aerator_Natural Gas DHW_0_0 | Residential | Market Rate Multifamily | Direct Install | Natural Gas | Water Heating | Multifamily | Low Flow Faucet Aerator | Natural Gas DHW | 0 | 0 | Day in Year |  | 365.25 |  | IL TRM v9 | 5.4.4 | Low Flow Faucet Aerators | RS-HWE-LFFA-V10-210101 | RS | HWE | LFFA | V10-210101
Residential_Market Rate Multifamily_Direct Install_Natural Gas_Water Heating_Multifamily_Low Flow Faucet Aerator_Natural Gas DHW_0_0_Drain Factor | Residential_Market Rate Multifamily_Direct Install_Natural Gas_Water Heating_Multifamily_Low Flow Faucet Aerator_Natural Gas DHW_0_0 | Residential | Market Rate Multifamily | Direct Install | Natural Gas | Water Heating | Multifamily | Low Flow Faucet Aerator | Natural Gas DHW | 0 | 0 | Drain Factor |  | 0.795 | Assumed Unknown TRM value | IL TRM v9 | 5.4.4 | Low Flow Faucet Aerators | RS-HWE-LFFA-V10-210101 | RS | HWE | LFFA | V10-210101
Residential_Market Rate Multifamily_Direct Install_Natural Gas_Water Heating_Multifamily_Low Flow Faucet Aerator_Natural Gas DHW_0_0_Faucets per household | Residential_Market Rate Multifamily_Direct Install_Natural Gas_Water Heating_Multifamily_Low Flow Faucet Aerator_Natural Gas DHW_0_0 | Residential | Market Rate Multifamily | Direct Install | Natural Gas | Water Heating | Multifamily | Low Flow Faucet Aerator | Natural Gas DHW | 0 | 0 | Faucets per household |  | 2.5 | Multifamily | IL TRM v9 | 5.4.4 | Low Flow Faucet Aerators | RS-HWE-LFFA-V10-210101 | RS | HWE | LFFA | V10-210101
Residential_Market Rate Multifamily_Direct Install_Natural Gas_Water Heating_Multifamily_Low Flow Faucet Aerator_Natural Gas DHW_0_0_Specific Weight of Water | Residential_Market Rate Multifamily_Direct Install_Natural Gas_Water Heating_Multifamily_Low Flow Faucet Aerator_Natural Gas DHW_0_0 | Residential | Market Rate Multifamily | Direct Install | Natural Gas | Water Heating | Multifamily | Low Flow Faucet Aerator | Natural Gas DHW | 0 | 0 | Specific Weight of Water |  | 8.33 |  | IL TRM v9 | 5.4.4 | Low Flow Faucet Aerators | RS-HWE-LFFA-V10-210101 | RS | HWE | LFFA | V10-210101
Residential_Market Rate Multifamily_Direct Install_Natural Gas_Water Heating_Multifamily_Low Flow Faucet Aerator_Natural Gas DHW_0_0_Tank Temperature | Residential_Market Rate Multifamily_Direct Install_Natural Gas_Water Heating_Multifamily_Low Flow Faucet Aerator_Natural Gas DHW_0_0 | Residential | Market Rate Multifamily | Direct Install | Natural Gas | Water Heating | Multifamily | Low Flow Faucet Aerator | Natural Gas DHW | 0 | 0 | Tank Temperature |  | 91 | Assumed Unknown TRM value | IL TRM v9 | 5.4.4 | Low Flow Faucet Aerators | RS-HWE-LFFA-V10-210101 | RS | HWE | LFFA | V10-210101
Residential_Market Rate Multifamily_Direct Install_Natural Gas_Water Heating_Multifamily_Low Flow Faucet Aerator_Natural Gas DHW_0_0_Incoming Water Temperature | Residential_Market Rate Multifamily_Direct Install_Natural Gas_Water Heating_Multifamily_Low Flow Faucet Aerator_Natural Gas DHW_0_0 | Residential | Market Rate Multifamily | Direct Install | Natural Gas | Water Heating | Multifamily | Low Flow Faucet Aerator | Natural Gas DHW | 0 | 0 | Incoming Water Temperature |  | 50.7 |  | IL TRM v9 | 5.4.4 | Low Flow Faucet Aerators | RS-HWE-LFFA-V10-210101 | RS | HWE | LFFA | V10-210101
Residential_Market Rate Multifamily_Direct Install_Natural Gas_Water Heating_Multifamily_Low Flow Faucet Aerator_Natural Gas DHW_0_0_Heat Capacity of Water | Residential_Market Rate Multifamily_Direct Install_Natural Gas_Water Heating_Multifamily_Low Flow Faucet Aerator_Natural Gas DHW_0_0 | Residential | Market Rate Multifamily | Direct Install | Natural Gas | Water Heating | Multifamily | Low Flow Faucet Aerator | Natural Gas DHW | 0 | 0 | Heat Capacity of Water |  | 1 |  | IL TRM v9 | 5.4.4 | Low Flow Faucet Aerators | RS-HWE-LFFA-V10-210101 | RS | HWE | LFFA | V10-210101
Residential_Market Rate Multifamily_Direct Install_Natural Gas_Water Heating_Multifamily_Low Flow Faucet Aerator_Natural Gas DHW_0_0_Conversion from Btu to kWh | Residential_Market Rate Multifamily_Direct Install_Natural Gas_Water Heating_Multifamily_Low Flow Faucet Aerator_Natural Gas DHW_0_0 | Residential | Market Rate Multifamily | Direct Install | Natural Gas | Water Heating | Multifamily | Low Flow Faucet Aerator | Natural Gas DHW | 0 | 0 | Conversion from Btu to kWh |  | 3412 |  | IL TRM v9 | 5.4.4 | Low Flow Faucet Aerators | RS-HWE-LFFA-V10-210101 | RS | HWE | LFFA | V10-210101
Residential_Market Rate Multifamily_Direct Install_Natural Gas_Water Heating_Multifamily_Low Flow Faucet Aerator_Natural Gas DHW_0_0_Recovery Efficiency of Electric Hot Water Heater | Residential_Market Rate Multifamily_Direct Install_Natural Gas_Water Heating_Multifamily_Low Flow Faucet Aerator_Natural Gas DHW_0_0 | Residential | Market Rate Multifamily | Direct Install | Natural Gas | Water Heating | Multifamily | Low Flow Faucet Aerator | Natural Gas DHW | 0 | 0 | Recovery Efficiency of Electric Hot Water Heater |  | 0.98 |  | IL TRM v9 | 5.4.4 | Low Flow Faucet Aerators | RS-HWE-LFFA-V10-210101 | RS | HWE | LFFA | V10-210101
Residential_Market Rate Multifamily_Direct Install_Natural Gas_Water Heating_Multifamily_Low Flow Faucet Aerator_Natural Gas DHW_0_0_Recovery Efficiency of Gas Hot Water Heater | Residential_Market Rate Multifamily_Direct Install_Natural Gas_Water Heating_Multifamily_Low Flow Faucet Aerator_Natural Gas DHW_0_0 | Residential | Market Rate Multifamily | Direct Install | Natural Gas | Water Heating | Multifamily | Low Flow Faucet Aerator | Natural Gas DHW | 0 | 0 | Recovery Efficiency of Gas Hot Water Heater |  | 0.78 |  | IL TRM v9 | 5.4.4 | Low Flow Faucet Aerators | RS-HWE-LFFA-V10-210101 | RS | HWE | LFFA | V10-210101
Residential_Market Rate Multifamily_Direct Install_Natural Gas_Water Heating_Multifamily_Low Flow Faucet Aerator_Natural Gas DHW_0_0_kWh per Gallon of Water Used | Residential_Market Rate Multifamily_Direct Install_Natural Gas_Water Heating_Multifamily_Low Flow Faucet Aerator_Natural Gas DHW_0_0 | Residential | Market Rate Multifamily | Direct Install | Natural Gas | Water Heating | Multifamily | Low Flow Faucet Aerator | Natural Gas DHW | 0 | 0 | kWh per Gallon of Water Used |  | 0.1004 |  | IL TRM v9 | 5.4.4 | Low Flow Faucet Aerators | RS-HWE-LFFA-V10-210101 | RS | HWE | LFFA | V10-210101
Residential_Market Rate Multifamily_Direct Install_Natural Gas_Water Heating_Multifamily_Low Flow Faucet Aerator_Natural Gas DHW_0_0_Therms per Gallon of Water Used | Residential_Market Rate Multifamily_Direct Install_Natural Gas_Water Heating_Multifamily_Low Flow Faucet Aerator_Natural Gas DHW_0_0 | Residential | Market Rate Multifamily | Direct Install | Natural Gas | Water Heating | Multifamily | Low Flow Faucet Aerator | Natural Gas DHW | 0 | 0 | Therms per Gallon of Water Used |  | 0.0043038 |  | IL TRM v9 | 5.4.4 | Low Flow Faucet Aerators | RS-HWE-LFFA-V10-210101 | RS | HWE | LFFA | V10-210101
Residential_Market Rate Multifamily_Direct Install_Natural Gas_Water Heating_Multifamily_Low Flow Faucet Aerator_Natural Gas DHW_0_0_Total Water Energy Factor | Residential_Market Rate Multifamily_Direct Install_Natural Gas_Water Heating_Multifamily_Low Flow Faucet Aerator_Natural Gas DHW_0_0 | Residential | Market Rate Multifamily | Direct Install | Natural Gas | Water Heating | Multifamily | Low Flow Faucet Aerator | Natural Gas DHW | 0 | 0 | Total Water Energy Factor |  | 5010 |  | IL TRM v9 | 5.4.4 | Low Flow Faucet Aerators | RS-HWE-LFFA-V10-210101 | RS | HWE | LFFA | V10-210101
Residential_Market Rate Multifamily_Direct Install_Natural Gas_Water Heating_Multifamily_Low Flow Faucet Aerator_Natural Gas DHW_0_0_ISR | Residential_Market Rate Multifamily_Direct Install_Natural Gas_Water Heating_Multifamily_Low Flow Faucet Aerator_Natural Gas DHW_0_0 | Residential | Market Rate Multifamily | Direct Install | Natural Gas | Water Heating | Multifamily | Low Flow Faucet Aerator | Natural Gas DHW | 0 | 0 | ISR |  | 0.95 | Direct Install Multifamily | IL TRM v9 | 5.4.4 | Low Flow Faucet Aerators | RS-HWE-LFFA-V10-210101 | RS | HWE | LFFA | V10-210101
Residential_Market Rate Multifamily_Direct Install_Natural Gas_Water Heating_Multifamily_Low Flow Faucet Aerator_Natural Gas DHW_0_0_Hours of Use | Residential_Market Rate Multifamily_Direct Install_Natural Gas_Water Heating_Multifamily_Low Flow Faucet Aerator_Natural Gas DHW_0_0 | Residential | Market Rate Multifamily | Direct Install | Natural Gas | Water Heating | Multifamily | Low Flow Faucet Aerator | Natural Gas DHW | 0 | 0 | Hours of Use |  | 53 | Multifamily, Unknown Location | IL TRM v9 | 5.4.4 | Low Flow Faucet Aerators | RS-HWE-LFFA-V10-210101 | RS | HWE | LFFA | V10-210101
Residential_Market Rate Multifamily_Direct Install_Natural Gas_Water Heating_Multifamily_Low Flow Faucet Aerator_Natural Gas DHW_0_0_Water Savings (gal) | Residential_Market Rate Multifamily_Direct Install_Natural Gas_Water Heating_Multifamily_Low Flow Faucet Aerator_Natural Gas DHW_0_0 | Residential | Market Rate Multifamily | Direct Install | Natural Gas | Water Heating | Multifamily | Low Flow Faucet Aerator | Natural Gas DHW | 0 | 0 | Water Savings (gal) |  | 1023.2678 |  | IL TRM v9 | 5.4.4 | Low Flow Faucet Aerators | RS-HWE-LFFA-V10-210101 | RS | HWE | LFFA | V10-210101
Residential_Market Rate Multifamily_Direct Install_Natural Gas_Water Heating_Multifamily_Low Flow Faucet Aerator_Natural Gas DHW_0_0_Waste Water Savings (kWh) | Residential_Market Rate Multifamily_Direct Install_Natural Gas_Water Heating_Multifamily_Low Flow Faucet Aerator_Natural Gas DHW_0_0 | Residential | Market Rate Multifamily | Direct Install | Natural Gas | Water Heating | Multifamily | Low Flow Faucet Aerator | Natural Gas DHW | 0 | 0 | Waste Water Savings (kWh) |  | 5.1266 |  | IL TRM v9 | 5.4.4 | Low Flow Faucet Aerators | RS-HWE-LFFA-V10-210101 | RS | HWE | LFFA | V10-210101
Residential_Market Rate Multifamily_Direct Install_Natural Gas_Water Heating_Multifamily_Low Flow Faucet Aerator_Natural Gas DHW_0_0_kWh Saved per Unit | Residential_Market Rate Multifamily_Direct Install_Natural Gas_Water Heating_Multifamily_Low Flow Faucet Aerator_Natural Gas DHW_0_0 | Residential | Market Rate Multifamily | Direct Install | Natural Gas | Water Heating | Multifamily | Low Flow Faucet Aerator | Natural Gas DHW | 0 | 0 | kWh Saved per Unit |  | 0 |  | IL TRM v9 | 5.4.4 | Low Flow Faucet Aerators | RS-HWE-LFFA-V10-210101 | RS | HWE | LFFA | V10-210101
Residential_Market Rate Multifamily_Direct Install_Natural Gas_Water Heating_Multifamily_Low Flow Faucet Aerator_Natural Gas DHW_0_0_Secondary Water kWh Saved per Unit | Residential_Market Rate Multifamily_Direct Install_Natural Gas_Water Heating_Multifamily_Low Flow Faucet Aerator_Natural Gas DHW_0_0 | Residential | Market Rate Multifamily | Direct Install | Natural Gas | Water Heating | Multifamily | Low Flow Faucet Aerator | Natural Gas DHW | 0 | 0 | Secondary Water kWh Saved per Unit |  | 5.1266 |  | IL TRM v9 | 5.4.4 | Low Flow Faucet Aerators | RS-HWE-LFFA-V10-210101 | RS | HWE | LFFA | V10-210101
Residential_Market Rate Multifamily_Direct Install_Natural Gas_Water Heating_Multifamily_Low Flow Faucet Aerator_Natural Gas DHW_0_0_Coincident Peak kW Saved per Unit | Residential_Market Rate Multifamily_Direct Install_Natural Gas_Water Heating_Multifamily_Low Flow Faucet Aerator_Natural Gas DHW_0_0 | Residential | Market Rate Multifamily | Direct Install | Natural Gas | Water Heating | Multifamily | Low Flow Faucet Aerator | Natural Gas DHW | 0 | 0 | Coincident Peak kW Saved per Unit |  | 0 |  | IL TRM v9 | 5.4.4 | Low Flow Faucet Aerators | RS-HWE-LFFA-V10-210101 | RS | HWE | LFFA | V10-210101
Residential_Market Rate Multifamily_Direct Install_Natural Gas_Water Heating_Multifamily_Low Flow Faucet Aerator_Natural Gas DHW_0_0_Therms Saved per Unit | Residential_Market Rate Multifamily_Direct Install_Natural Gas_Water Heating_Multifamily_Low Flow Faucet Aerator_Natural Gas DHW_0_0 | Residential | Market Rate Multifamily | Direct Install | Natural Gas | Water Heating | Multifamily | Low Flow Faucet Aerator | Natural Gas DHW | 0 | 0 | Therms Saved per Unit |  | 4.404 |  | IL TRM v9 | 5.4.4 | Low Flow Faucet Aerators | RS-HWE-LFFA-V10-210101 | RS | HWE | LFFA | V10-210101
Residential_Market Rate Multifamily_Direct Install_Natural Gas_Water Heating_Multifamily_Low Flow Faucet Aerator_Natural Gas DHW_0_0_Gal Saved per Unit | Residential_Market Rate Multifamily_Direct Install_Natural Gas_Water Heating_Multifamily_Low Flow Faucet Aerator_Natural Gas DHW_0_0 | Residential | Market Rate Multifamily | Direct Install | Natural Gas | Water Heating | Multifamily | Low Flow Faucet Aerator | Natural Gas DHW | 0 | 0 | Gal Saved per Unit |  | 1023.2678 |  | IL TRM v9 | 5.4.4 | Low Flow Faucet Aerators | RS-HWE-LFFA-V10-210101 | RS | HWE | LFFA | V10-210101
Residential_Market Rate Multifamily_Direct Install_Natural Gas_Water Heating_Multifamily_Low Flow Faucet Aerator_Natural Gas DHW_0_0_Lifetime (years) | Residential_Market Rate Multifamily_Direct Install_Natural Gas_Water Heating_Multifamily_Low Flow Faucet Aerator_Natural Gas DHW_0_0 | Residential | Market Rate Multifamily | Direct Install | Natural Gas | Water Heating | Multifamily | Low Flow Faucet Aerator | Natural Gas DHW | 0 | 0 | Lifetime (years) |  | 10 |  | IL TRM v9 | 5.4.4 | Low Flow Faucet Aerators | RS-HWE-LFFA-V10-210101 | RS | HWE | LFFA | V10-210101
Residential_Market Rate Multifamily_Direct Install_Natural Gas_Water Heating_Multifamily_Low Flow Faucet Aerator_Natural Gas DHW_0_0_Incremental Cost | Residential_Market Rate Multifamily_Direct Install_Natural Gas_Water Heating_Multifamily_Low Flow Faucet Aerator_Natural Gas DHW_0_0 | Residential | Market Rate Multifamily | Direct Install | Natural Gas | Water Heating | Multifamily | Low Flow Faucet Aerator | Natural Gas DHW | 0 | 0 | Incremental Cost |  | 8 | Assumed Direct Install | IL TRM v9 | 5.4.4 | Low Flow Faucet Aerators | RS-HWE-LFFA-V10-210101 | RS | HWE | LFFA | V10-210101
Residential_Market Rate Multifamily_Direct Install_Natural Gas_Water Heating_Multifamily_Low Flow Faucet Aerator_Natural Gas DHW_0_0_ | Residential_Market Rate Multifamily_Direct Install_Natural Gas_Water Heating_Multifamily_Low Flow Faucet Aerator_Natural Gas DHW_0_0 | Residential | Market Rate Multifamily | Direct Install | Natural Gas | Water Heating | Multifamily | Low Flow Faucet Aerator | Natural Gas DHW | 0 | 0 | [8 empty] | ERROR
Residential_Market Rate Multifamily_Direct Install_Electric_Water Heating_Multifamily_Low Flow Showerhead_Electric DHW_0_1.75 GPM_CF | Residential_Market Rate Multifamily_Direct Install_Electric_Water Heating_Multifamily_Low Flow Showerhead_Electric DHW_0_1.75 GPM | Residential | Market Rate Multifamily | Direct Install | Electric | Water Heating | Multifamily | Low Flow Showerhead | Electric DHW | 0 | 1.75 GPM | CF |  | 0.0278 |  | IL TRM v9 | 5.4.5 | Low Flow Showerheads | RS-HWE-LFSH-V08-200101 | RS | HWE | LFSH | V08-200101
Residential_Market Rate Multifamily_Direct Install_Electric_Water Heating_Multifamily_Low Flow Showerhead_Electric DHW_0_1.75 GPM_Efficient GPM | Residential_Market Rate Multifamily_Direct Install_Electric_Water Heating_Multifamily_Low Flow Showerhead_Electric DHW_0_1.75 GPM | Residential | Market Rate Multifamily | Direct Install | Electric | Water Heating | Multifamily | Low Flow Showerhead | Electric DHW | 0 | 1.75 GPM | Efficient GPM |  | 1.75 |  | IL TRM v9 | 5.4.5 | Low Flow Showerheads | RS-HWE-LFSH-V08-200101 | RS | HWE | LFSH | V08-200101
Residential_Market Rate Multifamily_Direct Install_Electric_Water Heating_Multifamily_Low Flow Showerhead_Electric DHW_0_1.75 GPM_Baseline GPM | Residential_Market Rate Multifamily_Direct Install_Electric_Water Heating_Multifamily_Low Flow Showerhead_Electric DHW_0_1.75 GPM | Residential | Market Rate Multifamily | Direct Install | Electric | Water Heating | Multifamily | Low Flow Showerhead | Electric DHW | 0 | 1.75 GPM | Baseline GPM |  | 2.24 | Assumed Direct Install TRM value | IL TRM v9 | 5.4.5 | Low Flow Showerheads | RS-HWE-LFSH-V08-200101 | RS | HWE | LFSH | V08-200101
Residential_Market Rate Multifamily_Direct Install_Electric_Water Heating_Multifamily_Low Flow Showerhead_Electric DHW_0_1.75 GPM_% of Electric Water Heating | Residential_Market Rate Multifamily_Direct Install_Electric_Water Heating_Multifamily_Low Flow Showerhead_Electric DHW_0_1.75 GPM | Residential | Market Rate Multifamily | Direct Install | Electric | Water Heating | Multifamily | Low Flow Showerhead | Electric DHW | 0 | 1.75 GPM | % of Electric Water Heating |  | 1 |  | IL TRM v9 | 5.4.5 | Low Flow Showerheads | RS-HWE-LFSH-V08-200101 | RS | HWE | LFSH | V08-200101
Residential_Market Rate Multifamily_Direct Install_Electric_Water Heating_Multifamily_Low Flow Showerhead_Electric DHW_0_1.75 GPM_Shower Minutes | Residential_Market Rate Multifamily_Direct Install_Electric_Water Heating_Multifamily_Low Flow Showerhead_Electric DHW_0_1.75 GPM | Residential | Market Rate Multifamily | Direct Install | Electric | Water Heating | Multifamily | Low Flow Showerhead | Electric DHW | 0 | 1.75 GPM | Shower Minutes |  | 7.8 |  | IL TRM v9 | 5.4.5 | Low Flow Showerheads | RS-HWE-LFSH-V08-200101 | RS | HWE | LFSH | V08-200101
Residential_Market Rate Multifamily_Direct Install_Electric_Water Heating_Multifamily_Low Flow Showerhead_Electric DHW_0_1.75 GPM_People per Household | Residential_Market Rate Multifamily_Direct Install_Electric_Water Heating_Multifamily_Low Flow Showerhead_Electric DHW_0_1.75 GPM | Residential | Market Rate Multifamily | Direct Install | Electric | Water Heating | Multifamily | Low Flow Showerhead | Electric DHW | 0 | 1.75 GPM | People per Household |  | 2.1 | Multifamily | IL TRM v9 | 5.4.5 | Low Flow Showerheads | RS-HWE-LFSH-V08-200101 | RS | HWE | LFSH | V08-200101
Residential_Market Rate Multifamily_Direct Install_Electric_Water Heating_Multifamily_Low Flow Showerhead_Electric DHW_0_1.75 GPM_Shower/day/person | Residential_Market Rate Multifamily_Direct Install_Electric_Water Heating_Multifamily_Low Flow Showerhead_Electric DHW_0_1.75 GPM | Residential | Market Rate Multifamily | Direct Install | Electric | Water Heating | Multifamily | Low Flow Showerhead | Electric DHW | 0 | 1.75 GPM | Shower/day/person |  | 0.6 |  | IL TRM v9 | 5.4.5 | Low Flow Showerheads | RS-HWE-LFSH-V08-200101 | RS | HWE | LFSH | V08-200101
Residential_Market Rate Multifamily_Direct Install_Electric_Water Heating_Multifamily_Low Flow Showerhead_Electric DHW_0_1.75 GPM_Day in Year | Residential_Market Rate Multifamily_Direct Install_Electric_Water Heating_Multifamily_Low Flow Showerhead_Electric DHW_0_1.75 GPM | Residential | Market Rate Multifamily | Direct Install | Electric | Water Heating | Multifamily | Low Flow Showerhead | Electric DHW | 0 | 1.75 GPM | Day in Year |  | 365.25 |  | IL TRM v9 | 5.4.5 | Low Flow Showerheads | RS-HWE-LFSH-V08-200101 | RS | HWE | LFSH | V08-200101
Residential_Market Rate Multifamily_Direct Install_Electric_Water Heating_Multifamily_Low Flow Showerhead_Electric DHW_0_1.75 GPM_Showerheads Per Household | Residential_Market Rate Multifamily_Direct Install_Electric_Water Heating_Multifamily_Low Flow Showerhead_Electric DHW_0_1.75 GPM | Residential | Market Rate Multifamily | Direct Install | Electric | Water Heating | Multifamily | Low Flow Showerhead | Electric DHW | 0 | 1.75 GPM | Showerheads Per Household |  | 1.3 | Multifamily | IL TRM v9 | 5.4.5 | Low Flow Showerheads | RS-HWE-LFSH-V08-200101 | RS | HWE | LFSH | V08-200101
Residential_Market Rate Multifamily_Direct Install_Electric_Water Heating_Multifamily_Low Flow Showerhead_Electric DHW_0_1.75 GPM_Specific Weight of Water | Residential_Market Rate Multifamily_Direct Install_Electric_Water Heating_Multifamily_Low Flow Showerhead_Electric DHW_0_1.75 GPM | Residential | Market Rate Multifamily | Direct Install | Electric | Water Heating | Multifamily | Low Flow Showerhead | Electric DHW | 0 | 1.75 GPM | Specific Weight of Water |  | 8.33 |  | IL TRM v9 | 5.4.5 | Low Flow Showerheads | RS-HWE-LFSH-V08-200101 | RS | HWE | LFSH | V08-200101
Residential_Market Rate Multifamily_Direct Install_Electric_Water Heating_Multifamily_Low Flow Showerhead_Electric DHW_0_1.75 GPM_Tank Temperature | Residential_Market Rate Multifamily_Direct Install_Electric_Water Heating_Multifamily_Low Flow Showerhead_Electric DHW_0_1.75 GPM | Residential | Market Rate Multifamily | Direct Install | Electric | Water Heating | Multifamily | Low Flow Showerhead | Electric DHW | 0 | 1.75 GPM | Tank Temperature |  | 101 |  | IL TRM v9 | 5.4.5 | Low Flow Showerheads | RS-HWE-LFSH-V08-200101 | RS | HWE | LFSH | V08-200101
Residential_Market Rate Multifamily_Direct Install_Electric_Water Heating_Multifamily_Low Flow Showerhead_Electric DHW_0_1.75 GPM_Incoming Water Temperature | Residential_Market Rate Multifamily_Direct Install_Electric_Water Heating_Multifamily_Low Flow Showerhead_Electric DHW_0_1.75 GPM | Residential | Market Rate Multifamily | Direct Install | Electric | Water Heating | Multifamily | Low Flow Showerhead | Electric DHW | 0 | 1.75 GPM | Incoming Water Temperature |  | 50.7 |  | IL TRM v9 | 5.4.5 | Low Flow Showerheads | RS-HWE-LFSH-V08-200101 | RS | HWE | LFSH | V08-200101
Residential_Market Rate Multifamily_Direct Install_Electric_Water Heating_Multifamily_Low Flow Showerhead_Electric DHW_0_1.75 GPM_Heat Capacity of Water | Residential_Market Rate Multifamily_Direct Install_Electric_Water Heating_Multifamily_Low Flow Showerhead_Electric DHW_0_1.75 GPM | Residential | Market Rate Multifamily | Direct Install | Electric | Water Heating | Multifamily | Low Flow Showerhead | Electric DHW | 0 | 1.75 GPM | Heat Capacity of Water |  | 1 |  | IL TRM v9 | 5.4.5 | Low Flow Showerheads | RS-HWE-LFSH-V08-200101 | RS | HWE | LFSH | V08-200101
Residential_Market Rate Multifamily_Direct Install_Electric_Water Heating_Multifamily_Low Flow Showerhead_Electric DHW_0_1.75 GPM_Conversion from Btu to kWh | Residential_Market Rate Multifamily_Direct Install_Electric_Water Heating_Multifamily_Low Flow Showerhead_Electric DHW_0_1.75 GPM | Residential | Market Rate Multifamily | Direct Install | Electric | Water Heating | Multifamily | Low Flow Showerhead | Electric DHW | 0 | 1.75 GPM | Conversion from Btu to kWh |  | 3412 |  | IL TRM v9 | 5.4.5 | Low Flow Showerheads | RS-HWE-LFSH-V08-200101 | RS | HWE | LFSH | V08-200101
Residential_Market Rate Multifamily_Direct Install_Electric_Water Heating_Multifamily_Low Flow Showerhead_Electric DHW_0_1.75 GPM_Recovery Efficiency of Electric Hot Water Heater | Residential_Market Rate Multifamily_Direct Install_Electric_Water Heating_Multifamily_Low Flow Showerhead_Electric DHW_0_1.75 GPM | Residential | Market Rate Multifamily | Direct Install | Electric | Water Heating | Multifamily | Low Flow Showerhead | Electric DHW | 0 | 1.75 GPM | Recovery Efficiency of Electric Hot Water Heater |  | 0.98 |  | IL TRM v9 | 5.4.5 | Low Flow Showerheads | RS-HWE-LFSH-V08-200101 | RS | HWE | LFSH | V08-200101
Residential_Market Rate Multifamily_Direct Install_Electric_Water Heating_Multifamily_Low Flow Showerhead_Electric DHW_0_1.75 GPM_Recovery Efficiency of Gas Hot Water Heater | Residential_Market Rate Multifamily_Direct Install_Electric_Water Heating_Multifamily_Low Flow Showerhead_Electric DHW_0_1.75 GPM | Residential | Market Rate Multifamily | Direct Install | Electric | Water Heating | Multifamily | Low Flow Showerhead | Electric DHW | 0 | 1.75 GPM | Recovery Efficiency of Gas Hot Water Heater |  | 0.78 |  | IL TRM v9 | 5.4.5 | Low Flow Showerheads | RS-HWE-LFSH-V08-200101 | RS | HWE | LFSH | V08-200101
Residential_Market Rate Multifamily_Direct Install_Electric_Water Heating_Multifamily_Low Flow Showerhead_Electric DHW_0_1.75 GPM_kWh per Gallon of Water Used | Residential_Market Rate Multifamily_Direct Install_Electric_Water Heating_Multifamily_Low Flow Showerhead_Electric DHW_0_1.75 GPM | Residential | Market Rate Multifamily | Direct Install | Electric | Water Heating | Multifamily | Low Flow Showerhead | Electric DHW | 0 | 1.75 GPM | kWh per Gallon of Water Used |  | 0.12531 |  | IL TRM v9 | 5.4.5 | Low Flow Showerheads | RS-HWE-LFSH-V08-200101 | RS | HWE | LFSH | V08-200101
Residential_Market Rate Multifamily_Direct Install_Electric_Water Heating_Multifamily_Low Flow Showerhead_Electric DHW_0_1.75 GPM_Therms per Gallon of Water Used | Residential_Market Rate Multifamily_Direct Install_Electric_Water Heating_Multifamily_Low Flow Showerhead_Electric DHW_0_1.75 GPM | Residential | Market Rate Multifamily | Direct Install | Electric | Water Heating | Multifamily | Low Flow Showerhead | Electric DHW | 0 | 1.75 GPM | Therms per Gallon of Water Used |  | 0.0053718 |  | IL TRM v9 | 5.4.5 | Low Flow Showerheads | RS-HWE-LFSH-V08-200101 | RS | HWE | LFSH | V08-200101
Residential_Market Rate Multifamily_Direct Install_Electric_Water Heating_Multifamily_Low Flow Showerhead_Electric DHW_0_1.75 GPM_Total Water Energy Factor | Residential_Market Rate Multifamily_Direct Install_Electric_Water Heating_Multifamily_Low Flow Showerhead_Electric DHW_0_1.75 GPM | Residential | Market Rate Multifamily | Direct Install | Electric | Water Heating | Multifamily | Low Flow Showerhead | Electric DHW | 0 | 1.75 GPM | Total Water Energy Factor |  | 5010 |  | IL TRM v9 | 5.4.5 | Low Flow Showerheads | RS-HWE-LFSH-V08-200101 | RS | HWE | LFSH | V08-200101
Residential_Market Rate Multifamily_Direct Install_Electric_Water Heating_Multifamily_Low Flow Showerhead_Electric DHW_0_1.75 GPM_ISR | Residential_Market Rate Multifamily_Direct Install_Electric_Water Heating_Multifamily_Low Flow Showerhead_Electric DHW_0_1.75 GPM | Residential | Market Rate Multifamily | Direct Install | Electric | Water Heating | Multifamily | Low Flow Showerhead | Electric DHW | 0 | 1.75 GPM | ISR |  | 0.95 | Direct Install Multifamily | IL TRM v9 | 5.4.5 | Low Flow Showerheads | RS-HWE-LFSH-V08-200101 | RS | HWE | LFSH | V08-200101
Residential_Market Rate Multifamily_Direct Install_Electric_Water Heating_Multifamily_Low Flow Showerhead_Electric DHW_0_1.75 GPM_Hours of Use | Residential_Market Rate Multifamily_Direct Install_Electric_Water Heating_Multifamily_Low Flow Showerhead_Electric DHW_0_1.75 GPM | Residential | Market Rate Multifamily | Direct Install | Electric | Water Heating | Multifamily | Low Flow Showerhead | Electric DHW | 0 | 1.75 GPM | Hours of Use |  | 208 | Multifamily Direct Install | IL TRM v9 | 5.4.5 | Low Flow Showerheads | RS-HWE-LFSH-V08-200101 | RS | HWE | LFSH | V08-200101
Residential_Market Rate Multifamily_Direct Install_Electric_Water Heating_Multifamily_Low Flow Showerhead_Electric DHW_0_1.75 GPM_Water Savings (gal) | Residential_Market Rate Multifamily_Direct Install_Electric_Water Heating_Multifamily_Low Flow Showerhead_Electric DHW_0_1.75 GPM | Residential | Market Rate Multifamily | Direct Install | Electric | Water Heating | Multifamily | Low Flow Showerhead | Electric DHW | 0 | 1.75 GPM | Water Savings (gal) |  | 1285.3805 |  | IL TRM v9 | 5.4.5 | Low Flow Showerheads | RS-HWE-LFSH-V08-200101 | RS | HWE | LFSH | V08-200101
Residential_Market Rate Multifamily_Direct Install_Electric_Water Heating_Multifamily_Low Flow Showerhead_Electric DHW_0_1.75 GPM_Waste Water Savings (kWh) | Residential_Market Rate Multifamily_Direct Install_Electric_Water Heating_Multifamily_Low Flow Showerhead_Electric DHW_0_1.75 GPM | Residential | Market Rate Multifamily | Direct Install | Electric | Water Heating | Multifamily | Low Flow Showerhead | Electric DHW | 0 | 1.75 GPM | Waste Water Savings (kWh) |  | 6.4398 |  | IL TRM v9 | 5.4.5 | Low Flow Showerheads | RS-HWE-LFSH-V08-200101 | RS | HWE | LFSH | V08-200101
Residential_Market Rate Multifamily_Direct Install_Electric_Water Heating_Multifamily_Low Flow Showerhead_Electric DHW_0_1.75 GPM_kWh Saved per Unit | Residential_Market Rate Multifamily_Direct Install_Electric_Water Heating_Multifamily_Low Flow Showerhead_Electric DHW_0_1.75 GPM | Residential | Market Rate Multifamily | Direct Install | Electric | Water Heating | Multifamily | Low Flow Showerhead | Electric DHW | 0 | 1.75 GPM | kWh Saved per Unit |  | 161.0681 |  | IL TRM v9 | 5.4.5 | Low Flow Showerheads | RS-HWE-LFSH-V08-200101 | RS | HWE | LFSH | V08-200101
Residential_Market Rate Multifamily_Direct Install_Electric_Water Heating_Multifamily_Low Flow Showerhead_Electric DHW_0_1.75 GPM_Secondary Water kWh Saved per Unit | Residential_Market Rate Multifamily_Direct Install_Electric_Water Heating_Multifamily_Low Flow Showerhead_Electric DHW_0_1.75 GPM | Residential | Market Rate Multifamily | Direct Install | Electric | Water Heating | Multifamily | Low Flow Showerhead | Electric DHW | 0 | 1.75 GPM | Secondary Water kWh Saved per Unit |  | 6.4398 |  | IL TRM v9 | 5.4.5 | Low Flow Showerheads | RS-HWE-LFSH-V08-200101 | RS | HWE | LFSH | V08-200101
Residential_Market Rate Multifamily_Direct Install_Electric_Water Heating_Multifamily_Low Flow Showerhead_Electric DHW_0_1.75 GPM_Coincident Peak kW Saved per Unit | Residential_Market Rate Multifamily_Direct Install_Electric_Water Heating_Multifamily_Low Flow Showerhead_Electric DHW_0_1.75 GPM | Residential | Market Rate Multifamily | Direct Install | Electric | Water Heating | Multifamily | Low Flow Showerhead | Electric DHW | 0 | 1.75 GPM | Coincident Peak kW Saved per Unit |  | 0.020667 |  | IL TRM v9 | 5.4.5 | Low Flow Showerheads | RS-HWE-LFSH-V08-200101 | RS | HWE | LFSH | V08-200101
Residential_Market Rate Multifamily_Direct Install_Electric_Water Heating_Multifamily_Low Flow Showerhead_Electric DHW_0_1.75 GPM_Therms Saved per Unit | Residential_Market Rate Multifamily_Direct Install_Electric_Water Heating_Multifamily_Low Flow Showerhead_Electric DHW_0_1.75 GPM | Residential | Market Rate Multifamily | Direct Install | Electric | Water Heating | Multifamily | Low Flow Showerhead | Electric DHW | 0 | 1.75 GPM | Therms Saved per Unit |  | 0 |  | IL TRM v9 | 5.4.5 | Low Flow Showerheads | RS-HWE-LFSH-V08-200101 | RS | HWE | LFSH | V08-200101
Residential_Market Rate Multifamily_Direct Install_Electric_Water Heating_Multifamily_Low Flow Showerhead_Electric DHW_0_1.75 GPM_Gal Saved per Unit | Residential_Market Rate Multifamily_Direct Install_Electric_Water Heating_Multifamily_Low Flow Showerhead_Electric DHW_0_1.75 GPM | Residential | Market Rate Multifamily | Direct Install | Electric | Water Heating | Multifamily | Low Flow Showerhead | Electric DHW | 0 | 1.75 GPM | Gal Saved per Unit |  | 1285.3805 |  | IL TRM v9 | 5.4.5 | Low Flow Showerheads | RS-HWE-LFSH-V08-200101 | RS | HWE | LFSH | V08-200101
Residential_Market Rate Multifamily_Direct Install_Electric_Water Heating_Multifamily_Low Flow Showerhead_Electric DHW_0_1.75 GPM_Lifetime (years) | Residential_Market Rate Multifamily_Direct Install_Electric_Water Heating_Multifamily_Low Flow Showerhead_Electric DHW_0_1.75 GPM | Residential | Market Rate Multifamily | Direct Install | Electric | Water Heating | Multifamily | Low Flow Showerhead | Electric DHW | 0 | 1.75 GPM | Lifetime (years) |  | 10 |  | IL TRM v9 | 5.4.5 | Low Flow Showerheads | RS-HWE-LFSH-V08-200101 | RS | HWE | LFSH | V08-200101
Residential_Market Rate Multifamily_Direct Install_Electric_Water Heating_Multifamily_Low Flow Showerhead_Electric DHW_0_1.75 GPM_Incremental Cost | Residential_Market Rate Multifamily_Direct Install_Electric_Water Heating_Multifamily_Low Flow Showerhead_Electric DHW_0_1.75 GPM | Residential | Market Rate Multifamily | Direct Install | Electric | Water Heating | Multifamily | Low Flow Showerhead | Electric DHW | 0 | 1.75 GPM | Incremental Cost |  | 12 | Assumed Direct Install | IL TRM v9 | 5.4.5 | Low Flow Showerheads | RS-HWE-LFSH-V08-200101 | RS | HWE | LFSH | V08-200101
Residential_Market Rate Multifamily_Direct Install_Electric_Water Heating_Multifamily_Low Flow Showerhead_Electric DHW_0_1.75 GPM_ | Residential_Market Rate Multifamily_Direct Install_Electric_Water Heating_Multifamily_Low Flow Showerhead_Electric DHW_0_1.75 GPM | Residential | Market Rate Multifamily | Direct Install | Electric | Water Heating | Multifamily | Low Flow Showerhead | Electric DHW | 0 | 1.75 GPM | [8 empty] | ERROR
Residential_Market Rate Multifamily_Direct Install_Natural Gas_Water Heating_Multifamily_Low Flow Showerhead_Natural Gas DHW_0_1.75 GPM_CF | Residential_Market Rate Multifamily_Direct Install_Natural Gas_Water Heating_Multifamily_Low Flow Showerhead_Natural Gas DHW_0_1.75 GPM | Residential | Market Rate Multifamily | Direct Install | Natural Gas | Water Heating | Multifamily | Low Flow Showerhead | Natural Gas DHW | 0 | 1.75 GPM | CF |  | 0.0278 |  | IL TRM v9 | 5.4.5 | Low Flow Showerheads | RS-HWE-LFSH-V08-200101 | RS | HWE | LFSH | V08-200101
Residential_Market Rate Multifamily_Direct Install_Natural Gas_Water Heating_Multifamily_Low Flow Showerhead_Natural Gas DHW_0_1.75 GPM_Efficient GPM | Residential_Market Rate Multifamily_Direct Install_Natural Gas_Water Heating_Multifamily_Low Flow Showerhead_Natural Gas DHW_0_1.75 GPM | Residential | Market Rate Multifamily | Direct Install | Natural Gas | Water Heating | Multifamily | Low Flow Showerhead | Natural Gas DHW | 0 | 1.75 GPM | Efficient GPM |  | 1.75 |  | IL TRM v9 | 5.4.5 | Low Flow Showerheads | RS-HWE-LFSH-V08-200101 | RS | HWE | LFSH | V08-200101
Residential_Market Rate Multifamily_Direct Install_Natural Gas_Water Heating_Multifamily_Low Flow Showerhead_Natural Gas DHW_0_1.75 GPM_Baseline GPM | Residential_Market Rate Multifamily_Direct Install_Natural Gas_Water Heating_Multifamily_Low Flow Showerhead_Natural Gas DHW_0_1.75 GPM | Residential | Market Rate Multifamily | Direct Install | Natural Gas | Water Heating | Multifamily | Low Flow Showerhead | Natural Gas DHW | 0 | 1.75 GPM | Baseline GPM |  | 2.24 | Assumed Direct Install TRM value | IL TRM v9 | 5.4.5 | Low Flow Showerheads | RS-HWE-LFSH-V08-200101 | RS | HWE | LFSH | V08-200101
Residential_Market Rate Multifamily_Direct Install_Natural Gas_Water Heating_Multifamily_Low Flow Showerhead_Natural Gas DHW_0_1.75 GPM_% of Electric Water Heating | Residential_Market Rate Multifamily_Direct Install_Natural Gas_Water Heating_Multifamily_Low Flow Showerhead_Natural Gas DHW_0_1.75 GPM | Residential | Market Rate Multifamily | Direct Install | Natural Gas | Water Heating | Multifamily | Low Flow Showerhead | Natural Gas DHW | 0 | 1.75 GPM | % of Electric Water Heating |  | 0 |  | IL TRM v9 | 5.4.5 | Low Flow Showerheads | RS-HWE-LFSH-V08-200101 | RS | HWE | LFSH | V08-200101
Residential_Market Rate Multifamily_Direct Install_Natural Gas_Water Heating_Multifamily_Low Flow Showerhead_Natural Gas DHW_0_1.75 GPM_Shower Minutes | Residential_Market Rate Multifamily_Direct Install_Natural Gas_Water Heating_Multifamily_Low Flow Showerhead_Natural Gas DHW_0_1.75 GPM | Residential | Market Rate Multifamily | Direct Install | Natural Gas | Water Heating | Multifamily | Low Flow Showerhead | Natural Gas DHW | 0 | 1.75 GPM | Shower Minutes |  | 7.8 |  | IL TRM v9 | 5.4.5 | Low Flow Showerheads | RS-HWE-LFSH-V08-200101 | RS | HWE | LFSH | V08-200101
Residential_Market Rate Multifamily_Direct Install_Natural Gas_Water Heating_Multifamily_Low Flow Showerhead_Natural Gas DHW_0_1.75 GPM_People per Household | Residential_Market Rate Multifamily_Direct Install_Natural Gas_Water Heating_Multifamily_Low Flow Showerhead_Natural Gas DHW_0_1.75 GPM | Residential | Market Rate Multifamily | Direct Install | Natural Gas | Water Heating | Multifamily | Low Flow Showerhead | Natural Gas DHW | 0 | 1.75 GPM | People per Household |  | 2.1 | Multifamily | IL TRM v9 | 5.4.5 | Low Flow Showerheads | RS-HWE-LFSH-V08-200101 | RS | HWE | LFSH | V08-200101
Residential_Market Rate Multifamily_Direct Install_Natural Gas_Water Heating_Multifamily_Low Flow Showerhead_Natural Gas DHW_0_1.75 GPM_Shower/day/person | Residential_Market Rate Multifamily_Direct Install_Natural Gas_Water Heating_Multifamily_Low Flow Showerhead_Natural Gas DHW_0_1.75 GPM | Residential | Market Rate Multifamily | Direct Install | Natural Gas | Water Heating | Multifamily | Low Flow Showerhead | Natural Gas DHW | 0 | 1.75 GPM | Shower/day/person |  | 0.6 |  | IL TRM v9 | 5.4.5 | Low Flow Showerheads | RS-HWE-LFSH-V08-200101 | RS | HWE | LFSH | V08-200101
Residential_Market Rate Multifamily_Direct Install_Natural Gas_Water Heating_Multifamily_Low Flow Showerhead_Natural Gas DHW_0_1.75 GPM_Day in Year | Residential_Market Rate Multifamily_Direct Install_Natural Gas_Water Heating_Multifamily_Low Flow Showerhead_Natural Gas DHW_0_1.75 GPM | Residential | Market Rate Multifamily | Direct Install | Natural Gas | Water Heating | Multifamily | Low Flow Showerhead | Natural Gas DHW | 0 | 1.75 GPM | Day in Year |  | 365.25 |  | IL TRM v9 | 5.4.5 | Low Flow Showerheads | RS-HWE-LFSH-V08-200101 | RS | HWE | LFSH | V08-200101
Residential_Market Rate Multifamily_Direct Install_Natural Gas_Water Heating_Multifamily_Low Flow Showerhead_Natural Gas DHW_0_1.75 GPM_Showerheads Per Household | Residential_Market Rate Multifamily_Direct Install_Natural Gas_Water Heating_Multifamily_Low Flow Showerhead_Natural Gas DHW_0_1.75 GPM | Residential | Market Rate Multifamily | Direct Install | Natural Gas | Water Heating | Multifamily | Low Flow Showerhead | Natural Gas DHW | 0 | 1.75 GPM | Showerheads Per Household |  | 1.3 | Multifamily | IL TRM v9 | 5.4.5 | Low Flow Showerheads | RS-HWE-LFSH-V08-200101 | RS | HWE | LFSH | V08-200101
Residential_Market Rate Multifamily_Direct Install_Natural Gas_Water Heating_Multifamily_Low Flow Showerhead_Natural Gas DHW_0_1.75 GPM_Specific Weight of Water | Residential_Market Rate Multifamily_Direct Install_Natural Gas_Water Heating_Multifamily_Low Flow Showerhead_Natural Gas DHW_0_1.75 GPM | Residential | Market Rate Multifamily | Direct Install | Natural Gas | Water Heating | Multifamily | Low Flow Showerhead | Natural Gas DHW | 0 | 1.75 GPM | Specific Weight of Water |  | 8.33 |  | IL TRM v9 | 5.4.5 | Low Flow Showerheads | RS-HWE-LFSH-V08-200101 | RS | HWE | LFSH | V08-200101
Residential_Market Rate Multifamily_Direct Install_Natural Gas_Water Heating_Multifamily_Low Flow Showerhead_Natural Gas DHW_0_1.75 GPM_Tank Temperature | Residential_Market Rate Multifamily_Direct Install_Natural Gas_Water Heating_Multifamily_Low Flow Showerhead_Natural Gas DHW_0_1.75 GPM | Residential | Market Rate Multifamily | Direct Install | Natural Gas | Water Heating | Multifamily | Low Flow Showerhead | Natural Gas DHW | 0 | 1.75 GPM | Tank Temperature |  | 101 |  | IL TRM v9 | 5.4.5 | Low Flow Showerheads | RS-HWE-LFSH-V08-200101 | RS | HWE | LFSH | V08-200101
Residential_Market Rate Multifamily_Direct Install_Natural Gas_Water Heating_Multifamily_Low Flow Showerhead_Natural Gas DHW_0_1.75 GPM_Incoming Water Temperature | Residential_Market Rate Multifamily_Direct Install_Natural Gas_Water Heating_Multifamily_Low Flow Showerhead_Natural Gas DHW_0_1.75 GPM | Residential | Market Rate Multifamily | Direct Install | Natural Gas | Water Heating | Multifamily | Low Flow Showerhead | Natural Gas DHW | 0 | 1.75 GPM | Incoming Water Temperature |  | 50.7 |  | IL TRM v9 | 5.4.5 | Low Flow Showerheads | RS-HWE-LFSH-V08-200101 | RS | HWE | LFSH | V08-200101
Residential_Market Rate Multifamily_Direct Install_Natural Gas_Water Heating_Multifamily_Low Flow Showerhead_Natural Gas DHW_0_1.75 GPM_Heat Capacity of Water | Residential_Market Rate Multifamily_Direct Install_Natural Gas_Water Heating_Multifamily_Low Flow Showerhead_Natural Gas DHW_0_1.75 GPM | Residential | Market Rate Multifamily | Direct Install | Natural Gas | Water Heating | Multifamily | Low Flow Showerhead | Natural Gas DHW | 0 | 1.75 GPM | Heat Capacity of Water |  | 1 |  | IL TRM v9 | 5.4.5 | Low Flow Showerheads | RS-HWE-LFSH-V08-200101 | RS | HWE | LFSH | V08-200101
Residential_Market Rate Multifamily_Direct Install_Natural Gas_Water Heating_Multifamily_Low Flow Showerhead_Natural Gas DHW_0_1.75 GPM_Conversion from Btu to kWh | Residential_Market Rate Multifamily_Direct Install_Natural Gas_Water Heating_Multifamily_Low Flow Showerhead_Natural Gas DHW_0_1.75 GPM | Residential | Market Rate Multifamily | Direct Install | Natural Gas | Water Heating | Multifamily | Low Flow Showerhead | Natural Gas DHW | 0 | 1.75 GPM | Conversion from Btu to kWh |  | 3412 |  | IL TRM v9 | 5.4.5 | Low Flow Showerheads | RS-HWE-LFSH-V08-200101 | RS | HWE | LFSH | V08-200101
Residential_Market Rate Multifamily_Direct Install_Natural Gas_Water Heating_Multifamily_Low Flow Showerhead_Natural Gas DHW_0_1.75 GPM_Recovery Efficiency of Electric Hot Water Heater | Residential_Market Rate Multifamily_Direct Install_Natural Gas_Water Heating_Multifamily_Low Flow Showerhead_Natural Gas DHW_0_1.75 GPM | Residential | Market Rate Multifamily | Direct Install | Natural Gas | Water Heating | Multifamily | Low Flow Showerhead | Natural Gas DHW | 0 | 1.75 GPM | Recovery Efficiency of Electric Hot Water Heater |  | 0.98 |  | IL TRM v9 | 5.4.5 | Low Flow Showerheads | RS-HWE-LFSH-V08-200101 | RS | HWE | LFSH | V08-200101
Residential_Market Rate Multifamily_Direct Install_Natural Gas_Water Heating_Multifamily_Low Flow Showerhead_Natural Gas DHW_0_1.75 GPM_Recovery Efficiency of Gas Hot Water Heater | Residential_Market Rate Multifamily_Direct Install_Natural Gas_Water Heating_Multifamily_Low Flow Showerhead_Natural Gas DHW_0_1.75 GPM | Residential | Market Rate Multifamily | Direct Install | Natural Gas | Water Heating | Multifamily | Low Flow Showerhead | Natural Gas DHW | 0 | 1.75 GPM | Recovery Efficiency of Gas Hot Water Heater |  | 0.78 |  | IL TRM v9 | 5.4.5 | Low Flow Showerheads | RS-HWE-LFSH-V08-200101 | RS | HWE | LFSH | V08-200101
Residential_Market Rate Multifamily_Direct Install_Natural Gas_Water Heating_Multifamily_Low Flow Showerhead_Natural Gas DHW_0_1.75 GPM_kWh per Gallon of Water Used | Residential_Market Rate Multifamily_Direct Install_Natural Gas_Water Heating_Multifamily_Low Flow Showerhead_Natural Gas DHW_0_1.75 GPM | Residential | Market Rate Multifamily | Direct Install | Natural Gas | Water Heating | Multifamily | Low Flow Showerhead | Natural Gas DHW | 0 | 1.75 GPM | kWh per Gallon of Water Used |  | 0.12531 |  | IL TRM v9 | 5.4.5 | Low Flow Showerheads | RS-HWE-LFSH-V08-200101 | RS | HWE | LFSH | V08-200101
Residential_Market Rate Multifamily_Direct Install_Natural Gas_Water Heating_Multifamily_Low Flow Showerhead_Natural Gas DHW_0_1.75 GPM_Therms per Gallon of Water Used | Residential_Market Rate Multifamily_Direct Install_Natural Gas_Water Heating_Multifamily_Low Flow Showerhead_Natural Gas DHW_0_1.75 GPM | Residential | Market Rate Multifamily | Direct Install | Natural Gas | Water Heating | Multifamily | Low Flow Showerhead | Natural Gas DHW | 0 | 1.75 GPM | Therms per Gallon of Water Used |  | 0.0053718 |  | IL TRM v9 | 5.4.5 | Low Flow Showerheads | RS-HWE-LFSH-V08-200101 | RS | HWE | LFSH | V08-200101
Residential_Market Rate Multifamily_Direct Install_Natural Gas_Water Heating_Multifamily_Low Flow Showerhead_Natural Gas DHW_0_1.75 GPM_Total Water Energy Factor | Residential_Market Rate Multifamily_Direct Install_Natural Gas_Water Heating_Multifamily_Low Flow Showerhead_Natural Gas DHW_0_1.75 GPM | Residential | Market Rate Multifamily | Direct Install | Natural Gas | Water Heating | Multifamily | Low Flow Showerhead | Natural Gas DHW | 0 | 1.75 GPM | Total Water Energy Factor |  | 5010 |  | IL TRM v9 | 5.4.5 | Low Flow Showerheads | RS-HWE-LFSH-V08-200101 | RS | HWE | LFSH | V08-200101
Residential_Market Rate Multifamily_Direct Install_Natural Gas_Water Heating_Multifamily_Low Flow Showerhead_Natural Gas DHW_0_1.75 GPM_ISR | Residential_Market Rate Multifamily_Direct Install_Natural Gas_Water Heating_Multifamily_Low Flow Showerhead_Natural Gas DHW_0_1.75 GPM | Residential | Market Rate Multifamily | Direct Install | Natural Gas | Water Heating | Multifamily | Low Flow Showerhead | Natural Gas DHW | 0 | 1.75 GPM | ISR |  | 0.95 | Direct Install Multifamily | IL TRM v9 | 5.4.5 | Low Flow Showerheads | RS-HWE-LFSH-V08-200101 | RS | HWE | LFSH | V08-200101
Residential_Market Rate Multifamily_Direct Install_Natural Gas_Water Heating_Multifamily_Low Flow Showerhead_Natural Gas DHW_0_1.75 GPM_Hours of Use | Residential_Market Rate Multifamily_Direct Install_Natural Gas_Water Heating_Multifamily_Low Flow Showerhead_Natural Gas DHW_0_1.75 GPM | Residential | Market Rate Multifamily | Direct Install | Natural Gas | Water Heating | Multifamily | Low Flow Showerhead | Natural Gas DHW | 0 | 1.75 GPM | Hours of Use |  | 208 | Multifamily Direct Install | IL TRM v9 | 5.4.5 | Low Flow Showerheads | RS-HWE-LFSH-V08-200101 | RS | HWE | LFSH | V08-200101
Residential_Market Rate Multifamily_Direct Install_Natural Gas_Water Heating_Multifamily_Low Flow Showerhead_Natural Gas DHW_0_1.75 GPM_Water Savings (gal) | Residential_Market Rate Multifamily_Direct Install_Natural Gas_Water Heating_Multifamily_Low Flow Showerhead_Natural Gas DHW_0_1.75 GPM | Residential | Market Rate Multifamily | Direct Install | Natural Gas | Water Heating | Multifamily | Low Flow Showerhead | Natural Gas DHW | 0 | 1.75 GPM | Water Savings (gal) |  | 1285.3805 |  | IL TRM v9 | 5.4.5 | Low Flow Showerheads | RS-HWE-LFSH-V08-200101 | RS | HWE | LFSH | V08-200101
Residential_Market Rate Multifamily_Direct Install_Natural Gas_Water Heating_Multifamily_Low Flow Showerhead_Natural Gas DHW_0_1.75 GPM_Waste Water Savings (kWh) | Residential_Market Rate Multifamily_Direct Install_Natural Gas_Water Heating_Multifamily_Low Flow Showerhead_Natural Gas DHW_0_1.75 GPM | Residential | Market Rate Multifamily | Direct Install | Natural Gas | Water Heating | Multifamily | Low Flow Showerhead | Natural Gas DHW | 0 | 1.75 GPM | Waste Water Savings (kWh) |  | 6.4398 |  | IL TRM v9 | 5.4.5 | Low Flow Showerheads | RS-HWE-LFSH-V08-200101 | RS | HWE | LFSH | V08-200101
Residential_Market Rate Multifamily_Direct Install_Natural Gas_Water Heating_Multifamily_Low Flow Showerhead_Natural Gas DHW_0_1.75 GPM_kWh Saved per Unit | Residential_Market Rate Multifamily_Direct Install_Natural Gas_Water Heating_Multifamily_Low Flow Showerhead_Natural Gas DHW_0_1.75 GPM | Residential | Market Rate Multifamily | Direct Install | Natural Gas | Water Heating | Multifamily | Low Flow Showerhead | Natural Gas DHW | 0 | 1.75 GPM | kWh Saved per Unit |  | 0 |  | IL TRM v9 | 5.4.5 | Low Flow Showerheads | RS-HWE-LFSH-V08-200101 | RS | HWE | LFSH | V08-200101
Residential_Market Rate Multifamily_Direct Install_Natural Gas_Water Heating_Multifamily_Low Flow Showerhead_Natural Gas DHW_0_1.75 GPM_Secondary Water kWh Saved per Unit | Residential_Market Rate Multifamily_Direct Install_Natural Gas_Water Heating_Multifamily_Low Flow Showerhead_Natural Gas DHW_0_1.75 GPM | Residential | Market Rate Multifamily | Direct Install | Natural Gas | Water Heating | Multifamily | Low Flow Showerhead | Natural Gas DHW | 0 | 1.75 GPM | Secondary Water kWh Saved per Unit |  | 6.4398 |  | IL TRM v9 | 5.4.5 | Low Flow Showerheads | RS-HWE-LFSH-V08-200101 | RS | HWE | LFSH | V08-200101
Residential_Market Rate Multifamily_Direct Install_Natural Gas_Water Heating_Multifamily_Low Flow Showerhead_Natural Gas DHW_0_1.75 GPM_Coincident Peak kW Saved per Unit | Residential_Market Rate Multifamily_Direct Install_Natural Gas_Water Heating_Multifamily_Low Flow Showerhead_Natural Gas DHW_0_1.75 GPM | Residential | Market Rate Multifamily | Direct Install | Natural Gas | Water Heating | Multifamily | Low Flow Showerhead | Natural Gas DHW | 0 | 1.75 GPM | Coincident Peak kW Saved per Unit |  | 0 |  | IL TRM v9 | 5.4.5 | Low Flow Showerheads | RS-HWE-LFSH-V08-200101 | RS | HWE | LFSH | V08-200101
Residential_Market Rate Multifamily_Direct Install_Natural Gas_Water Heating_Multifamily_Low Flow Showerhead_Natural Gas DHW_0_1.75 GPM_Therms Saved per Unit | Residential_Market Rate Multifamily_Direct Install_Natural Gas_Water Heating_Multifamily_Low Flow Showerhead_Natural Gas DHW_0_1.75 GPM | Residential | Market Rate Multifamily | Direct Install | Natural Gas | Water Heating | Multifamily | Low Flow Showerhead | Natural Gas DHW | 0 | 1.75 GPM | Therms Saved per Unit |  | 6.9048 |  | IL TRM v9 | 5.4.5 | Low Flow Showerheads | RS-HWE-LFSH-V08-200101 | RS | HWE | LFSH | V08-200101
Residential_Market Rate Multifamily_Direct Install_Natural Gas_Water Heating_Multifamily_Low Flow Showerhead_Natural Gas DHW_0_1.75 GPM_Gal Saved per Unit | Residential_Market Rate Multifamily_Direct Install_Natural Gas_Water Heating_Multifamily_Low Flow Showerhead_Natural Gas DHW_0_1.75 GPM | Residential | Market Rate Multifamily | Direct Install | Natural Gas | Water Heating | Multifamily | Low Flow Showerhead | Natural Gas DHW | 0 | 1.75 GPM | Gal Saved per Unit |  | 1285.3805 |  | IL TRM v9 | 5.4.5 | Low Flow Showerheads | RS-HWE-LFSH-V08-200101 | RS | HWE | LFSH | V08-200101
Residential_Market Rate Multifamily_Direct Install_Natural Gas_Water Heating_Multifamily_Low Flow Showerhead_Natural Gas DHW_0_1.75 GPM_Lifetime (years) | Residential_Market Rate Multifamily_Direct Install_Natural Gas_Water Heating_Multifamily_Low Flow Showerhead_Natural Gas DHW_0_1.75 GPM | Residential | Market Rate Multifamily | Direct Install | Natural Gas | Water Heating | Multifamily | Low Flow Showerhead | Natural Gas DHW | 0 | 1.75 GPM | Lifetime (years) |  | 10 |  | IL TRM v9 | 5.4.5 | Low Flow Showerheads | RS-HWE-LFSH-V08-200101 | RS | HWE | LFSH | V08-200101
Residential_Market Rate Multifamily_Direct Install_Natural Gas_Water Heating_Multifamily_Low Flow Showerhead_Natural Gas DHW_0_1.75 GPM_Incremental Cost | Residential_Market Rate Multifamily_Direct Install_Natural Gas_Water Heating_Multifamily_Low Flow Showerhead_Natural Gas DHW_0_1.75 GPM | Residential | Market Rate Multifamily | Direct Install | Natural Gas | Water Heating | Multifamily | Low Flow Showerhead | Natural Gas DHW | 0 | 1.75 GPM | Incremental Cost |  | 12 | Assumed Direct Install | IL TRM v9 | 5.4.5 | Low Flow Showerheads | RS-HWE-LFSH-V08-200101 | RS | HWE | LFSH | V08-200101
Residential_Market Rate Multifamily_Direct Install_Natural Gas_Water Heating_Multifamily_Low Flow Showerhead_Natural Gas DHW_0_1.75 GPM_ | Residential_Market Rate Multifamily_Direct Install_Natural Gas_Water Heating_Multifamily_Low Flow Showerhead_Natural Gas DHW_0_1.75 GPM | Residential | Market Rate Multifamily | Direct Install | Natural Gas | Water Heating | Multifamily | Low Flow Showerhead | Natural Gas DHW | 0 | 1.75 GPM | [8 empty] | ERROR
Residential_Direct Distribution Efficient Products_School Kits_Electric_Consumer Electronics_Single-Family/Multifamily_Advanced Power Strip_0_Standard Power Strip_Tier 1_CF | Residential_Direct Distribution Efficient Products_School Kits_Electric_Consumer Electronics_Single-Family/Multifamily_Advanced Power Strip_0_Standard Power Strip_Tier 1 | Residential | Direct Distribution Efficient Products | School Kits | Electric | Consumer Electronics | Single-Family/Multifamily | Advanced Power Strip | 0 | Standard Power Strip | Tier 1 | CF |  | 0.8 |  | IL TRM v9 | 5.2.1 | Advanced Power Strip – Tier 1 | RS-CEL-SSTR-V06-210101 | RS | CEL | SSTR | V06-210101
Residential_Direct Distribution Efficient Products_School Kits_Electric_Consumer Electronics_Single-Family/Multifamily_Advanced Power Strip_0_Standard Power Strip_Tier 1_ISR | Residential_Direct Distribution Efficient Products_School Kits_Electric_Consumer Electronics_Single-Family/Multifamily_Advanced Power Strip_0_Standard Power Strip_Tier 1 | Residential | Direct Distribution Efficient Products | School Kits | Electric | Consumer Electronics | Single-Family/Multifamily | Advanced Power Strip | 0 | Standard Power Strip | Tier 1 | ISR |  | 0.91 | Community Distributed Kit | IL TRM v9 | 5.2.1 | Advanced Power Strip – Tier 1 | RS-CEL-SSTR-V06-210101 | RS | CEL | SSTR | V06-210101
Residential_Direct Distribution Efficient Products_School Kits_Electric_Consumer Electronics_Single-Family/Multifamily_Advanced Power Strip_0_Standard Power Strip_Tier 1_Hours of Use | Residential_Direct Distribution Efficient Products_School Kits_Electric_Consumer Electronics_Single-Family/Multifamily_Advanced Power Strip_0_Standard Power Strip_Tier 1 | Residential | Direct Distribution Efficient Products | School Kits | Electric | Consumer Electronics | Single-Family/Multifamily | Advanced Power Strip | 0 | Standard Power Strip | Tier 1 | Hours of Use |  | 7129 |  | IL TRM v9 | 5.2.1 | Advanced Power Strip – Tier 1 | RS-CEL-SSTR-V06-210101 | RS | CEL | SSTR | V06-210101
Residential_Direct Distribution Efficient Products_School Kits_Electric_Consumer Electronics_Single-Family/Multifamily_Advanced Power Strip_0_Standard Power Strip_Tier 1_Unit Savings | Residential_Direct Distribution Efficient Products_School Kits_Electric_Consumer Electronics_Single-Family/Multifamily_Advanced Power Strip_0_Standard Power Strip_Tier 1 | Residential | Direct Distribution Efficient Products | School Kits | Electric | Consumer Electronics | Single-Family/Multifamily | Advanced Power Strip | 0 | Standard Power Strip | Tier 1 | Unit Savings |  | 79.75 | Assumed unknown power strip size (average of 5-Plug and 7-Plug) | IL TRM v9 | 5.2.1 | Advanced Power Strip – Tier 1 | RS-CEL-SSTR-V06-210101 | RS | CEL | SSTR | V06-210101
Residential_Direct Distribution Efficient Products_School Kits_Electric_Consumer Electronics_Single-Family/Multifamily_Advanced Power Strip_0_Standard Power Strip_Tier 1_kWh Saved per Unit | Residential_Direct Distribution Efficient Products_School Kits_Electric_Consumer Electronics_Single-Family/Multifamily_Advanced Power Strip_0_Standard Power Strip_Tier 1 | Residential | Direct Distribution Efficient Products | School Kits | Electric | Consumer Electronics | Single-Family/Multifamily | Advanced Power Strip | 0 | Standard Power Strip | Tier 1 | kWh Saved per Unit |  | 72.5725 |  | IL TRM v9 | 5.2.1 | Advanced Power Strip – Tier 1 | RS-CEL-SSTR-V06-210101 | RS | CEL | SSTR | V06-210101
Residential_Direct Distribution Efficient Products_School Kits_Electric_Consumer Electronics_Single-Family/Multifamily_Advanced Power Strip_0_Standard Power Strip_Tier 1_Coincident Peak kW Saved per Unit | Residential_Direct Distribution Efficient Products_School Kits_Electric_Consumer Electronics_Single-Family/Multifamily_Advanced Power Strip_0_Standard Power Strip_Tier 1 | Residential | Direct Distribution Efficient Products | School Kits | Electric | Consumer Electronics | Single-Family/Multifamily | Advanced Power Strip | 0 | Standard Power Strip | Tier 1 | Coincident Peak kW Saved per Unit |  | 0.0081439 |  | IL TRM v9 | 5.2.1 | Advanced Power Strip – Tier 1 | RS-CEL-SSTR-V06-210101 | RS | CEL | SSTR | V06-210101
Residential_Direct Distribution Efficient Products_School Kits_Electric_Consumer Electronics_Single-Family/Multifamily_Advanced Power Strip_0_Standard Power Strip_Tier 1_Lifetime (years) | Residential_Direct Distribution Efficient Products_School Kits_Electric_Consumer Electronics_Single-Family/Multifamily_Advanced Power Strip_0_Standard Power Strip_Tier 1 | Residential | Direct Distribution Efficient Products | School Kits | Electric | Consumer Electronics | Single-Family/Multifamily | Advanced Power Strip | 0 | Standard Power Strip | Tier 1 | Lifetime (years) |  | 7 |  | IL TRM v9 | 5.2.1 | Advanced Power Strip – Tier 1 | RS-CEL-SSTR-V06-210101 | RS | CEL | SSTR | V06-210101
Residential_Direct Distribution Efficient Products_School Kits_Electric_Consumer Electronics_Single-Family/Multifamily_Advanced Power Strip_0_Standard Power Strip_Tier 1_Incremental Cost | Residential_Direct Distribution Efficient Products_School Kits_Electric_Consumer Electronics_Single-Family/Multifamily_Advanced Power Strip_0_Standard Power Strip_Tier 1 | Residential | Direct Distribution Efficient Products | School Kits | Electric | Consumer Electronics | Single-Family/Multifamily | Advanced Power Strip | 0 | Standard Power Strip | Tier 1 | Incremental Cost |  | 10 | Assumed Time of Sale | IL TRM v9 | 5.2.1 | Advanced Power Strip – Tier 1 | RS-CEL-SSTR-V06-210101 | RS | CEL | SSTR | V06-210101
Residential_Direct Distribution Efficient Products_School Kits_Electric_Consumer Electronics_Single-Family/Multifamily_Advanced Power Strip_0_Standard Power Strip_Tier 1_ | Residential_Direct Distribution Efficient Products_School Kits_Electric_Consumer Electronics_Single-Family/Multifamily_Advanced Power Strip_0_Standard Power Strip_Tier 1 | Residential | Direct Distribution Efficient Products | School Kits | Electric | Consumer Electronics | Single-Family/Multifamily | Advanced Power Strip | 0 | Standard Power Strip | Tier 1 | [8 empty] | ERROR
Residential_Direct Distribution Efficient Products_School Kits_Electric_Lighting_Single-Family/Multifamily_LED Screw Based Omnidirectional Bulb_2022, Year 1 Install_43W_9W_Watts_base | Residential_Direct Distribution Efficient Products_School Kits_Electric_Lighting_Single-Family/Multifamily_LED Screw Based Omnidirectional Bulb_2022, Year 1 Install_43W_9W | Residential | Direct Distribution Efficient Products | School Kits | Electric | Lighting | Single-Family/Multifamily | LED Screw Based Omnidirectional Bulb | 2022, Year 1 Install | 43W | 9W | Watts_base |  | 43 |  | IL TRM v9 | 5.5.8 | LED Screw Based Omnidirectional Bulbs | RS-LTG-LEDA-V10-210101 | RS | LTG | LEDA | V10-210101
Residential_Direct Distribution Efficient Products_School Kits_Electric_Lighting_Single-Family/Multifamily_LED Screw Based Omnidirectional Bulb_2022, Year 1 Install_43W_9W_Watts_EE | Residential_Direct Distribution Efficient Products_School Kits_Electric_Lighting_Single-Family/Multifamily_LED Screw Based Omnidirectional Bulb_2022, Year 1 Install_43W_9W | Residential | Direct Distribution Efficient Products | School Kits | Electric | Lighting | Single-Family/Multifamily | LED Screw Based Omnidirectional Bulb | 2022, Year 1 Install | 43W | 9W | Watts_EE |  | 9 |  | IL TRM v9 | 5.5.8 | LED Screw Based Omnidirectional Bulbs | RS-LTG-LEDA-V10-210101 | RS | LTG | LEDA | V10-210101
Residential_Direct Distribution Efficient Products_School Kits_Electric_Lighting_Single-Family/Multifamily_LED Screw Based Omnidirectional Bulb_2022, Year 1 Install_43W_9W_Leakage | Residential_Direct Distribution Efficient Products_School Kits_Electric_Lighting_Single-Family/Multifamily_LED Screw Based Omnidirectional Bulb_2022, Year 1 Install_43W_9W | Residential | Direct Distribution Efficient Products | School Kits | Electric | Lighting | Single-Family/Multifamily | LED Screw Based Omnidirectional Bulb | 2022, Year 1 Install | 43W | 9W | Leakage |  | 0 | Non-TOS | IL TRM v9 | 5.5.8 | LED Screw Based Omnidirectional Bulbs | RS-LTG-LEDA-V10-210101 | RS | LTG | LEDA | V10-210101
Residential_Direct Distribution Efficient Products_School Kits_Electric_Lighting_Single-Family/Multifamily_LED Screw Based Omnidirectional Bulb_2022, Year 1 Install_43W_9W_Hours | Residential_Direct Distribution Efficient Products_School Kits_Electric_Lighting_Single-Family/Multifamily_LED Screw Based Omnidirectional Bulb_2022, Year 1 Install_43W_9W | Residential | Direct Distribution Efficient Products | School Kits | Electric | Lighting | Single-Family/Multifamily | LED Screw Based Omnidirectional Bulb | 2022, Year 1 Install | 43W | 9W | Hours |  | 1089 | Assumed Residential and In-Unit Multi Family | IL TRM v9 | 5.5.8 | LED Screw Based Omnidirectional Bulbs | RS-LTG-LEDA-V10-210101 | RS | LTG | LEDA | V10-210101
Residential_Direct Distribution Efficient Products_School Kits_Electric_Lighting_Single-Family/Multifamily_LED Screw Based Omnidirectional Bulb_2022, Year 1 Install_43W_9W_WHFe | Residential_Direct Distribution Efficient Products_School Kits_Electric_Lighting_Single-Family/Multifamily_LED Screw Based Omnidirectional Bulb_2022, Year 1 Install_43W_9W | Residential | Direct Distribution Efficient Products | School Kits | Electric | Lighting | Single-Family/Multifamily | LED Screw Based Omnidirectional Bulb | 2022, Year 1 Install | 43W | 9W | WHFe |  | 1.06 | Assumed interior single family | IL TRM v9 | 5.5.8 | LED Screw Based Omnidirectional Bulbs | RS-LTG-LEDA-V10-210101 | RS | LTG | LEDA | V10-210101
Residential_Direct Distribution Efficient Products_School Kits_Electric_Lighting_Single-Family/Multifamily_LED Screw Based Omnidirectional Bulb_2022, Year 1 Install_43W_9W_ISR | Residential_Direct Distribution Efficient Products_School Kits_Electric_Lighting_Single-Family/Multifamily_LED Screw Based Omnidirectional Bulb_2022, Year 1 Install_43W_9W | Residential | Direct Distribution Efficient Products | School Kits | Electric | Lighting | Single-Family/Multifamily | LED Screw Based Omnidirectional Bulb | 2022, Year 1 Install | 43W | 9W | ISR |  | 0.6 | School Kits | IL TRM v9 | 5.5.8 | LED Screw Based Omnidirectional Bulbs | RS-LTG-LEDA-V10-210101 | RS | LTG | LEDA | V10-210101
Residential_Direct Distribution Efficient Products_School Kits_Electric_Lighting_Single-Family/Multifamily_LED Screw Based Omnidirectional Bulb_2022, Year 1 Install_43W_9W_HF | Residential_Direct Distribution Efficient Products_School Kits_Electric_Lighting_Single-Family/Multifamily_LED Screw Based Omnidirectional Bulb_2022, Year 1 Install_43W_9W | Residential | Direct Distribution Efficient Products | School Kits | Electric | Lighting | Single-Family/Multifamily | LED Screw Based Omnidirectional Bulb | 2022, Year 1 Install | 43W | 9W | HF |  | 0.49 | Assumed interior location | IL TRM v9 | 5.5.8 | LED Screw Based Omnidirectional Bulbs | RS-LTG-LEDA-V10-210101 | RS | LTG | LEDA | V10-210101
Residential_Direct Distribution Efficient Products_School Kits_Electric_Lighting_Single-Family/Multifamily_LED Screw Based Omnidirectional Bulb_2022, Year 1 Install_43W_9W_ηHeat | Residential_Direct Distribution Efficient Products_School Kits_Electric_Lighting_Single-Family/Multifamily_LED Screw Based Omnidirectional Bulb_2022, Year 1 Install_43W_9W | Residential | Direct Distribution Efficient Products | School Kits | Electric | Lighting | Single-Family/Multifamily | LED Screw Based Omnidirectional Bulb | 2022, Year 1 Install | 43W | 9W | ηHeat |  | 1.28 | Assumed unknown system type | IL TRM v9 | 5.5.8 | LED Screw Based Omnidirectional Bulbs | RS-LTG-LEDA-V10-210101 | RS | LTG | LEDA | V10-210101
Residential_Direct Distribution Efficient Products_School Kits_Electric_Lighting_Single-Family/Multifamily_LED Screw Based Omnidirectional Bulb_2022, Year 1 Install_43W_9W_WHFd | Residential_Direct Distribution Efficient Products_School Kits_Electric_Lighting_Single-Family/Multifamily_LED Screw Based Omnidirectional Bulb_2022, Year 1 Install_43W_9W | Residential | Direct Distribution Efficient Products | School Kits | Electric | Lighting | Single-Family/Multifamily | LED Screw Based Omnidirectional Bulb | 2022, Year 1 Install | 43W | 9W | WHFd |  | 1.11 | Assumed location of interior single family home | IL TRM v9 | 5.5.8 | LED Screw Based Omnidirectional Bulbs | RS-LTG-LEDA-V10-210101 | RS | LTG | LEDA | V10-210101
Residential_Direct Distribution Efficient Products_School Kits_Electric_Lighting_Single-Family/Multifamily_LED Screw Based Omnidirectional Bulb_2022, Year 1 Install_43W_9W_CF | Residential_Direct Distribution Efficient Products_School Kits_Electric_Lighting_Single-Family/Multifamily_LED Screw Based Omnidirectional Bulb_2022, Year 1 Install_43W_9W | Residential | Direct Distribution Efficient Products | School Kits | Electric | Lighting | Single-Family/Multifamily | LED Screw Based Omnidirectional Bulb | 2022, Year 1 Install | 43W | 9W | CF |  | 0.128 | Assumed residential and in-unit multifamily bulbs | IL TRM v9 | 5.5.8 | LED Screw Based Omnidirectional Bulbs | RS-LTG-LEDA-V10-210101 | RS | LTG | LEDA | V10-210101
Residential_Direct Distribution Efficient Products_School Kits_Electric_Lighting_Single-Family/Multifamily_LED Screw Based Omnidirectional Bulb_2022, Year 1 Install_43W_9W_ηHeat | Residential_Direct Distribution Efficient Products_School Kits_Electric_Lighting_Single-Family/Multifamily_LED Screw Based Omnidirectional Bulb_2022, Year 1 Install_43W_9W | Residential | Direct Distribution Efficient Products | School Kits | Electric | Lighting | Single-Family/Multifamily | LED Screw Based Omnidirectional Bulb | 2022, Year 1 Install | 43W | 9W | ηHeat |  | 0.7 |  | IL TRM v9 | 5.5.8 | LED Screw Based Omnidirectional Bulbs | RS-LTG-LEDA-V10-210101 | RS | LTG | LEDA | V10-210101
Residential_Direct Distribution Efficient Products_School Kits_Electric_Lighting_Single-Family/Multifamily_LED Screw Based Omnidirectional Bulb_2022, Year 1 Install_43W_9W_Conversion | Residential_Direct Distribution Efficient Products_School Kits_Electric_Lighting_Single-Family/Multifamily_LED Screw Based Omnidirectional Bulb_2022, Year 1 Install_43W_9W | Residential | Direct Distribution Efficient Products | School Kits | Electric | Lighting | Single-Family/Multifamily | LED Screw Based Omnidirectional Bulb | 2022, Year 1 Install | 43W | 9W | Conversion |  | 0.03412 |  | IL TRM v9 | 5.5.8 | LED Screw Based Omnidirectional Bulbs | RS-LTG-LEDA-V10-210101 | RS | LTG | LEDA | V10-210101
Residential_Direct Distribution Efficient Products_School Kits_Electric_Lighting_Single-Family/Multifamily_LED Screw Based Omnidirectional Bulb_2022, Year 1 Install_43W_9W_Mid-Life Adjustment | Residential_Direct Distribution Efficient Products_School Kits_Electric_Lighting_Single-Family/Multifamily_LED Screw Based Omnidirectional Bulb_2022, Year 1 Install_43W_9W | Residential | Direct Distribution Efficient Products | School Kits | Electric | Lighting | Single-Family/Multifamily | LED Screw Based Omnidirectional Bulb | 2022, Year 1 Install | 43W | 9W | Mid-Life Adjustment |  | 0.38 |  | IL TRM v9 | 5.5.8 | LED Screw Based Omnidirectional Bulbs | RS-LTG-LEDA-V10-210101 | RS | LTG | LEDA | V10-210101
Residential_Direct Distribution Efficient Products_School Kits_Electric_Lighting_Single-Family/Multifamily_LED Screw Based Omnidirectional Bulb_2022, Year 1 Install_43W_9W_Remaining Year kWh Heating Penalty | Residential_Direct Distribution Efficient Products_School Kits_Electric_Lighting_Single-Family/Multifamily_LED Screw Based Omnidirectional Bulb_2022, Year 1 Install_43W_9W | Residential | Direct Distribution Efficient Products | School Kits | Electric | Lighting | Single-Family/Multifamily | LED Screw Based Omnidirectional Bulb | 2022, Year 1 Install | 43W | 9W | Remaining Year kWh Heating Penalty |  | -9.0147 |  | IL TRM v9 | 5.5.8 | LED Screw Based Omnidirectional Bulbs | RS-LTG-LEDA-V10-210101 | RS | LTG | LEDA | V10-210101
Residential_Direct Distribution Efficient Products_School Kits_Electric_Lighting_Single-Family/Multifamily_LED Screw Based Omnidirectional Bulb_2022, Year 1 Install_43W_9W_kWh Heating Penalty | Residential_Direct Distribution Efficient Products_School Kits_Electric_Lighting_Single-Family/Multifamily_LED Screw Based Omnidirectional Bulb_2022, Year 1 Install_43W_9W | Residential | Direct Distribution Efficient Products | School Kits | Electric | Lighting | Single-Family/Multifamily | LED Screw Based Omnidirectional Bulb | 2022, Year 1 Install | 43W | 9W | kWh Heating Penalty |  | -3.4256 |  | IL TRM v9 | 5.5.8 | LED Screw Based Omnidirectional Bulbs | RS-LTG-LEDA-V10-210101 | RS | LTG | LEDA | V10-210101
Residential_Direct Distribution Efficient Products_School Kits_Electric_Lighting_Single-Family/Multifamily_LED Screw Based Omnidirectional Bulb_2022, Year 1 Install_43W_9W_Remaining Year Therm Heating Penalty | Residential_Direct Distribution Efficient Products_School Kits_Electric_Lighting_Single-Family/Multifamily_LED Screw Based Omnidirectional Bulb_2022, Year 1 Install_43W_9W | Residential | Direct Distribution Efficient Products | School Kits | Electric | Lighting | Single-Family/Multifamily | LED Screw Based Omnidirectional Bulb | 2022, Year 1 Install | 43W | 9W | Remaining Year Therm Heating Penalty |  | -0.5306 |  | IL TRM v9 | 5.5.8 | LED Screw Based Omnidirectional Bulbs | RS-LTG-LEDA-V10-210101 | RS | LTG | LEDA | V10-210101
Residential_Direct Distribution Efficient Products_School Kits_Electric_Lighting_Single-Family/Multifamily_LED Screw Based Omnidirectional Bulb_2022, Year 1 Install_43W_9W_Therm Heating Penalty | Residential_Direct Distribution Efficient Products_School Kits_Electric_Lighting_Single-Family/Multifamily_LED Screw Based Omnidirectional Bulb_2022, Year 1 Install_43W_9W | Residential | Direct Distribution Efficient Products | School Kits | Electric | Lighting | Single-Family/Multifamily | LED Screw Based Omnidirectional Bulb | 2022, Year 1 Install | 43W | 9W | Therm Heating Penalty |  | -0.20163 |  | IL TRM v9 | 5.5.8 | LED Screw Based Omnidirectional Bulbs | RS-LTG-LEDA-V10-210101 | RS | LTG | LEDA | V10-210101
Residential_Direct Distribution Efficient Products_School Kits_Electric_Lighting_Single-Family/Multifamily_LED Screw Based Omnidirectional Bulb_2022, Year 1 Install_43W_9W_Remaining Year kWh | Residential_Direct Distribution Efficient Products_School Kits_Electric_Lighting_Single-Family/Multifamily_LED Screw Based Omnidirectional Bulb_2022, Year 1 Install_43W_9W | Residential | Direct Distribution Efficient Products | School Kits | Electric | Lighting | Single-Family/Multifamily | LED Screw Based Omnidirectional Bulb | 2022, Year 1 Install | 43W | 9W | Remaining Year kWh |  | 23.5485 |  | IL TRM v9 | 5.5.8 | LED Screw Based Omnidirectional Bulbs | RS-LTG-LEDA-V10-210101 | RS | LTG | LEDA | V10-210101
Residential_Direct Distribution Efficient Products_School Kits_Electric_Lighting_Single-Family/Multifamily_LED Screw Based Omnidirectional Bulb_2022, Year 1 Install_43W_9W_kWh Saved per Unit | Residential_Direct Distribution Efficient Products_School Kits_Electric_Lighting_Single-Family/Multifamily_LED Screw Based Omnidirectional Bulb_2022, Year 1 Install_43W_9W | Residential | Direct Distribution Efficient Products | School Kits | Electric | Lighting | Single-Family/Multifamily | LED Screw Based Omnidirectional Bulb | 2022, Year 1 Install | 43W | 9W | kWh Saved per Unit |  | 8.9484 |  | IL TRM v9 | 5.5.8 | LED Screw Based Omnidirectional Bulbs | RS-LTG-LEDA-V10-210101 | RS | LTG | LEDA | V10-210101
Residential_Direct Distribution Efficient Products_School Kits_Electric_Lighting_Single-Family/Multifamily_LED Screw Based Omnidirectional Bulb_2022, Year 1 Install_43W_9W_Remaining Year kW | Residential_Direct Distribution Efficient Products_School Kits_Electric_Lighting_Single-Family/Multifamily_LED Screw Based Omnidirectional Bulb_2022, Year 1 Install_43W_9W | Residential | Direct Distribution Efficient Products | School Kits | Electric | Lighting | Single-Family/Multifamily | LED Screw Based Omnidirectional Bulb | 2022, Year 1 Install | 43W | 9W | Remaining Year kW |  | 0.0028984 |  | IL TRM v9 | 5.5.8 | LED Screw Based Omnidirectional Bulbs | RS-LTG-LEDA-V10-210101 | RS | LTG | LEDA | V10-210101
Residential_Direct Distribution Efficient Products_School Kits_Electric_Lighting_Single-Family/Multifamily_LED Screw Based Omnidirectional Bulb_2022, Year 1 Install_43W_9W_Coincident Peak kW Saved per Unit | Residential_Direct Distribution Efficient Products_School Kits_Electric_Lighting_Single-Family/Multifamily_LED Screw Based Omnidirectional Bulb_2022, Year 1 Install_43W_9W | Residential | Direct Distribution Efficient Products | School Kits | Electric | Lighting | Single-Family/Multifamily | LED Screw Based Omnidirectional Bulb | 2022, Year 1 Install | 43W | 9W | Coincident Peak kW Saved per Unit |  | 0.0011014 |  | IL TRM v9 | 5.5.8 | LED Screw Based Omnidirectional Bulbs | RS-LTG-LEDA-V10-210101 | RS | LTG | LEDA | V10-210101
Residential_Direct Distribution Efficient Products_School Kits_Electric_Lighting_Single-Family/Multifamily_LED Screw Based Omnidirectional Bulb_2022, Year 1 Install_43W_9W_Remaining Life | Residential_Direct Distribution Efficient Products_School Kits_Electric_Lighting_Single-Family/Multifamily_LED Screw Based Omnidirectional Bulb_2022, Year 1 Install_43W_9W | Residential | Direct Distribution Efficient Products | School Kits | Electric | Lighting | Single-Family/Multifamily | LED Screw Based Omnidirectional Bulb | 2022, Year 1 Install | 43W | 9W | Remaining Life |  | 4 |  | IL TRM v9 | 5.5.8 | LED Screw Based Omnidirectional Bulbs | RS-LTG-LEDA-V10-210101 | RS | LTG | LEDA | V10-210101
Residential_Direct Distribution Efficient Products_School Kits_Electric_Lighting_Single-Family/Multifamily_LED Screw Based Omnidirectional Bulb_2022, Year 1 Install_43W_9W_Lifetime (years) | Residential_Direct Distribution Efficient Products_School Kits_Electric_Lighting_Single-Family/Multifamily_LED Screw Based Omnidirectional Bulb_2022, Year 1 Install_43W_9W | Residential | Direct Distribution Efficient Products | School Kits | Electric | Lighting | Single-Family/Multifamily | LED Screw Based Omnidirectional Bulb | 2022, Year 1 Install | 43W | 9W | Lifetime (years) |  | 10 |  | IL TRM v9 | 5.5.8 | LED Screw Based Omnidirectional Bulbs | RS-LTG-LEDA-V10-210101 | RS | LTG | LEDA | V10-210101
Residential_Direct Distribution Efficient Products_School Kits_Electric_Lighting_Single-Family/Multifamily_LED Screw Based Omnidirectional Bulb_2022, Year 1 Install_43W_9W_Incremental Cost | Residential_Direct Distribution Efficient Products_School Kits_Electric_Lighting_Single-Family/Multifamily_LED Screw Based Omnidirectional Bulb_2022, Year 1 Install_43W_9W | Residential | Direct Distribution Efficient Products | School Kits | Electric | Lighting | Single-Family/Multifamily | LED Screw Based Omnidirectional Bulb | 2022, Year 1 Install | 43W | 9W | Incremental Cost |  | 1.45 | Assumed 2020 and on | IL TRM v9 | 5.5.8 | LED Screw Based Omnidirectional Bulbs | RS-LTG-LEDA-V10-210101 | RS | LTG | LEDA | V10-210101
Residential_Direct Distribution Efficient Products_School Kits_Electric_Lighting_Single-Family/Multifamily_LED Screw Based Omnidirectional Bulb_2022, Year 1 Install_43W_9W_ | Residential_Direct Distribution Efficient Products_School Kits_Electric_Lighting_Single-Family/Multifamily_LED Screw Based Omnidirectional Bulb_2022, Year 1 Install_43W_9W | Residential | Direct Distribution Efficient Products | School Kits | Electric | Lighting | Single-Family/Multifamily | LED Screw Based Omnidirectional Bulb | 2022, Year 1 Install | 43W | 9W | [8 empty] | ERROR
Residential_Direct Distribution Efficient Products_School Kits_Electric_Lighting_Single-Family/Multifamily_LED Screw Based Omnidirectional Bulb_2022, Year 2 Install_43W_9W_Watts_base | Residential_Direct Distribution Efficient Products_School Kits_Electric_Lighting_Single-Family/Multifamily_LED Screw Based Omnidirectional Bulb_2022, Year 2 Install_43W_9W | Residential | Direct Distribution Efficient Products | School Kits | Electric | Lighting | Single-Family/Multifamily | LED Screw Based Omnidirectional Bulb | 2022, Year 2 Install | 43W | 9W | Watts_base |  | 43 |  | IL TRM v9 | 5.5.8 | LED Screw Based Omnidirectional Bulbs | RS-LTG-LEDA-V10-210101 | RS | LTG | LEDA | V10-210101
Residential_Direct Distribution Efficient Products_School Kits_Electric_Lighting_Single-Family/Multifamily_LED Screw Based Omnidirectional Bulb_2022, Year 2 Install_43W_9W_Watts_EE | Residential_Direct Distribution Efficient Products_School Kits_Electric_Lighting_Single-Family/Multifamily_LED Screw Based Omnidirectional Bulb_2022, Year 2 Install_43W_9W | Residential | Direct Distribution Efficient Products | School Kits | Electric | Lighting | Single-Family/Multifamily | LED Screw Based Omnidirectional Bulb | 2022, Year 2 Install | 43W | 9W | Watts_EE |  | 9 |  | IL TRM v9 | 5.5.8 | LED Screw Based Omnidirectional Bulbs | RS-LTG-LEDA-V10-210101 | RS | LTG | LEDA | V10-210101
Residential_Direct Distribution Efficient Products_School Kits_Electric_Lighting_Single-Family/Multifamily_LED Screw Based Omnidirectional Bulb_2022, Year 2 Install_43W_9W_Leakage | Residential_Direct Distribution Efficient Products_School Kits_Electric_Lighting_Single-Family/Multifamily_LED Screw Based Omnidirectional Bulb_2022, Year 2 Install_43W_9W | Residential | Direct Distribution Efficient Products | School Kits | Electric | Lighting | Single-Family/Multifamily | LED Screw Based Omnidirectional Bulb | 2022, Year 2 Install | 43W | 9W | Leakage |  | 0 | Non-TOS | IL TRM v9 | 5.5.8 | LED Screw Based Omnidirectional Bulbs | RS-LTG-LEDA-V10-210101 | RS | LTG | LEDA | V10-210101
Residential_Direct Distribution Efficient Products_School Kits_Electric_Lighting_Single-Family/Multifamily_LED Screw Based Omnidirectional Bulb_2022, Year 2 Install_43W_9W_Hours | Residential_Direct Distribution Efficient Products_School Kits_Electric_Lighting_Single-Family/Multifamily_LED Screw Based Omnidirectional Bulb_2022, Year 2 Install_43W_9W | Residential | Direct Distribution Efficient Products | School Kits | Electric | Lighting | Single-Family/Multifamily | LED Screw Based Omnidirectional Bulb | 2022, Year 2 Install | 43W | 9W | Hours |  | 1089 | Assumed Residential and In-Unit Multi Family | IL TRM v9 | 5.5.8 | LED Screw Based Omnidirectional Bulbs | RS-LTG-LEDA-V10-210101 | RS | LTG | LEDA | V10-210101
Residential_Direct Distribution Efficient Products_School Kits_Electric_Lighting_Single-Family/Multifamily_LED Screw Based Omnidirectional Bulb_2022, Year 2 Install_43W_9W_WHFe | Residential_Direct Distribution Efficient Products_School Kits_Electric_Lighting_Single-Family/Multifamily_LED Screw Based Omnidirectional Bulb_2022, Year 2 Install_43W_9W | Residential | Direct Distribution Efficient Products | School Kits | Electric | Lighting | Single-Family/Multifamily | LED Screw Based Omnidirectional Bulb | 2022, Year 2 Install | 43W | 9W | WHFe |  | 1.06 | Assumed interior single family | IL TRM v9 | 5.5.8 | LED Screw Based Omnidirectional Bulbs | RS-LTG-LEDA-V10-210101 | RS | LTG | LEDA | V10-210101
Residential_Direct Distribution Efficient Products_School Kits_Electric_Lighting_Single-Family/Multifamily_LED Screw Based Omnidirectional Bulb_2022, Year 2 Install_43W_9W_ISR | Residential_Direct Distribution Efficient Products_School Kits_Electric_Lighting_Single-Family/Multifamily_LED Screw Based Omnidirectional Bulb_2022, Year 2 Install_43W_9W | Residential | Direct Distribution Efficient Products | School Kits | Electric | Lighting | Single-Family/Multifamily | LED Screw Based Omnidirectional Bulb | 2022, Year 2 Install | 43W | 9W | ISR |  | 0.13 | School Kits | IL TRM v9 | 5.5.8 | LED Screw Based Omnidirectional Bulbs | RS-LTG-LEDA-V10-210101 | RS | LTG | LEDA | V10-210101
Residential_Direct Distribution Efficient Products_School Kits_Electric_Lighting_Single-Family/Multifamily_LED Screw Based Omnidirectional Bulb_2022, Year 2 Install_43W_9W_HF | Residential_Direct Distribution Efficient Products_School Kits_Electric_Lighting_Single-Family/Multifamily_LED Screw Based Omnidirectional Bulb_2022, Year 2 Install_43W_9W | Residential | Direct Distribution Efficient Products | School Kits | Electric | Lighting | Single-Family/Multifamily | LED Screw Based Omnidirectional Bulb | 2022, Year 2 Install | 43W | 9W | HF |  | 0.49 | Assumed interior location | IL TRM v9 | 5.5.8 | LED Screw Based Omnidirectional Bulbs | RS-LTG-LEDA-V10-210101 | RS | LTG | LEDA | V10-210101
Residential_Direct Distribution Efficient Products_School Kits_Electric_Lighting_Single-Family/Multifamily_LED Screw Based Omnidirectional Bulb_2022, Year 2 Install_43W_9W_ηHeat | Residential_Direct Distribution Efficient Products_School Kits_Electric_Lighting_Single-Family/Multifamily_LED Screw Based Omnidirectional Bulb_2022, Year 2 Install_43W_9W | Residential | Direct Distribution Efficient Products | School Kits | Electric | Lighting | Single-Family/Multifamily | LED Screw Based Omnidirectional Bulb | 2022, Year 2 Install | 43W | 9W | ηHeat |  | 1.28 | Assumed unknown system type | IL TRM v9 | 5.5.8 | LED Screw Based Omnidirectional Bulbs | RS-LTG-LEDA-V10-210101 | RS | LTG | LEDA | V10-210101
Residential_Direct Distribution Efficient Products_School Kits_Electric_Lighting_Single-Family/Multifamily_LED Screw Based Omnidirectional Bulb_2022, Year 2 Install_43W_9W_WHFd | Residential_Direct Distribution Efficient Products_School Kits_Electric_Lighting_Single-Family/Multifamily_LED Screw Based Omnidirectional Bulb_2022, Year 2 Install_43W_9W | Residential | Direct Distribution Efficient Products | School Kits | Electric | Lighting | Single-Family/Multifamily | LED Screw Based Omnidirectional Bulb | 2022, Year 2 Install | 43W | 9W | WHFd |  | 1.11 | Assumed location of interior single family home | IL TRM v9 | 5.5.8 | LED Screw Based Omnidirectional Bulbs | RS-LTG-LEDA-V10-210101 | RS | LTG | LEDA | V10-210101
Residential_Direct Distribution Efficient Products_School Kits_Electric_Lighting_Single-Family/Multifamily_LED Screw Based Omnidirectional Bulb_2022, Year 2 Install_43W_9W_CF | Residential_Direct Distribution Efficient Products_School Kits_Electric_Lighting_Single-Family/Multifamily_LED Screw Based Omnidirectional Bulb_2022, Year 2 Install_43W_9W | Residential | Direct Distribution Efficient Products | School Kits | Electric | Lighting | Single-Family/Multifamily | LED Screw Based Omnidirectional Bulb | 2022, Year 2 Install | 43W | 9W | CF |  | 0.128 | Assumed residential and in-unit multifamily bulbs | IL TRM v9 | 5.5.8 | LED Screw Based Omnidirectional Bulbs | RS-LTG-LEDA-V10-210101 | RS | LTG | LEDA | V10-210101
Residential_Direct Distribution Efficient Products_School Kits_Electric_Lighting_Single-Family/Multifamily_LED Screw Based Omnidirectional Bulb_2022, Year 2 Install_43W_9W_ηHeat | Residential_Direct Distribution Efficient Products_School Kits_Electric_Lighting_Single-Family/Multifamily_LED Screw Based Omnidirectional Bulb_2022, Year 2 Install_43W_9W | Residential | Direct Distribution Efficient Products | School Kits | Electric | Lighting | Single-Family/Multifamily | LED Screw Based Omnidirectional Bulb | 2022, Year 2 Install | 43W | 9W | ηHeat |  | 0.7 |  | IL TRM v9 | 5.5.8 | LED Screw Based Omnidirectional Bulbs | RS-LTG-LEDA-V10-210101 | RS | LTG | LEDA | V10-210101
Residential_Direct Distribution Efficient Products_School Kits_Electric_Lighting_Single-Family/Multifamily_LED Screw Based Omnidirectional Bulb_2022, Year 2 Install_43W_9W_Conversion | Residential_Direct Distribution Efficient Products_School Kits_Electric_Lighting_Single-Family/Multifamily_LED Screw Based Omnidirectional Bulb_2022, Year 2 Install_43W_9W | Residential | Direct Distribution Efficient Products | School Kits | Electric | Lighting | Single-Family/Multifamily | LED Screw Based Omnidirectional Bulb | 2022, Year 2 Install | 43W | 9W | Conversion |  | 0.03412 |  | IL TRM v9 | 5.5.8 | LED Screw Based Omnidirectional Bulbs | RS-LTG-LEDA-V10-210101 | RS | LTG | LEDA | V10-210101
Residential_Direct Distribution Efficient Products_School Kits_Electric_Lighting_Single-Family/Multifamily_LED Screw Based Omnidirectional Bulb_2022, Year 2 Install_43W_9W_Mid-Life Adjustment | Residential_Direct Distribution Efficient Products_School Kits_Electric_Lighting_Single-Family/Multifamily_LED Screw Based Omnidirectional Bulb_2022, Year 2 Install_43W_9W | Residential | Direct Distribution Efficient Products | School Kits | Electric | Lighting | Single-Family/Multifamily | LED Screw Based Omnidirectional Bulb | 2022, Year 2 Install | 43W | 9W | Mid-Life Adjustment |  | 0.38 |  | IL TRM v9 | 5.5.8 | LED Screw Based Omnidirectional Bulbs | RS-LTG-LEDA-V10-210101 | RS | LTG | LEDA | V10-210101
Residential_Direct Distribution Efficient Products_School Kits_Electric_Lighting_Single-Family/Multifamily_LED Screw Based Omnidirectional Bulb_2022, Year 2 Install_43W_9W_Remaining Year kWh Heating Penalty | Residential_Direct Distribution Efficient Products_School Kits_Electric_Lighting_Single-Family/Multifamily_LED Screw Based Omnidirectional Bulb_2022, Year 2 Install_43W_9W | Residential | Direct Distribution Efficient Products | School Kits | Electric | Lighting | Single-Family/Multifamily | LED Screw Based Omnidirectional Bulb | 2022, Year 2 Install | 43W | 9W | Remaining Year kWh Heating Penalty |  | -1.9532 |  | IL TRM v9 | 5.5.8 | LED Screw Based Omnidirectional Bulbs | RS-LTG-LEDA-V10-210101 | RS | LTG | LEDA | V10-210101
Residential_Direct Distribution Efficient Products_School Kits_Electric_Lighting_Single-Family/Multifamily_LED Screw Based Omnidirectional Bulb_2022, Year 2 Install_43W_9W_kWh Heating Penalty | Residential_Direct Distribution Efficient Products_School Kits_Electric_Lighting_Single-Family/Multifamily_LED Screw Based Omnidirectional Bulb_2022, Year 2 Install_43W_9W | Residential | Direct Distribution Efficient Products | School Kits | Electric | Lighting | Single-Family/Multifamily | LED Screw Based Omnidirectional Bulb | 2022, Year 2 Install | 43W | 9W | kWh Heating Penalty |  | -0.74221 |  | IL TRM v9 | 5.5.8 | LED Screw Based Omnidirectional Bulbs | RS-LTG-LEDA-V10-210101 | RS | LTG | LEDA | V10-210101
Residential_Direct Distribution Efficient Products_School Kits_Electric_Lighting_Single-Family/Multifamily_LED Screw Based Omnidirectional Bulb_2022, Year 2 Install_43W_9W_Remaining Year Therm Heating Penalty | Residential_Direct Distribution Efficient Products_School Kits_Electric_Lighting_Single-Family/Multifamily_LED Screw Based Omnidirectional Bulb_2022, Year 2 Install_43W_9W | Residential | Direct Distribution Efficient Products | School Kits | Electric | Lighting | Single-Family/Multifamily | LED Screw Based Omnidirectional Bulb | 2022, Year 2 Install | 43W | 9W | Remaining Year Therm Heating Penalty |  | -0.11496 |  | IL TRM v9 | 5.5.8 | LED Screw Based Omnidirectional Bulbs | RS-LTG-LEDA-V10-210101 | RS | LTG | LEDA | V10-210101
Residential_Direct Distribution Efficient Products_School Kits_Electric_Lighting_Single-Family/Multifamily_LED Screw Based Omnidirectional Bulb_2022, Year 2 Install_43W_9W_Therm Heating Penalty | Residential_Direct Distribution Efficient Products_School Kits_Electric_Lighting_Single-Family/Multifamily_LED Screw Based Omnidirectional Bulb_2022, Year 2 Install_43W_9W | Residential | Direct Distribution Efficient Products | School Kits | Electric | Lighting | Single-Family/Multifamily | LED Screw Based Omnidirectional Bulb | 2022, Year 2 Install | 43W | 9W | Therm Heating Penalty |  | -0.043686 |  | IL TRM v9 | 5.5.8 | LED Screw Based Omnidirectional Bulbs | RS-LTG-LEDA-V10-210101 | RS | LTG | LEDA | V10-210101
Residential_Direct Distribution Efficient Products_School Kits_Electric_Lighting_Single-Family/Multifamily_LED Screw Based Omnidirectional Bulb_2022, Year 2 Install_43W_9W_Remaining Year kWh | Residential_Direct Distribution Efficient Products_School Kits_Electric_Lighting_Single-Family/Multifamily_LED Screw Based Omnidirectional Bulb_2022, Year 2 Install_43W_9W | Residential | Direct Distribution Efficient Products | School Kits | Electric | Lighting | Single-Family/Multifamily | LED Screw Based Omnidirectional Bulb | 2022, Year 2 Install | 43W | 9W | Remaining Year kWh |  | 5.1022 |  | IL TRM v9 | 5.5.8 | LED Screw Based Omnidirectional Bulbs | RS-LTG-LEDA-V10-210101 | RS | LTG | LEDA | V10-210101
Residential_Direct Distribution Efficient Products_School Kits_Electric_Lighting_Single-Family/Multifamily_LED Screw Based Omnidirectional Bulb_2022, Year 2 Install_43W_9W_kWh Saved per Unit | Residential_Direct Distribution Efficient Products_School Kits_Electric_Lighting_Single-Family/Multifamily_LED Screw Based Omnidirectional Bulb_2022, Year 2 Install_43W_9W | Residential | Direct Distribution Efficient Products | School Kits | Electric | Lighting | Single-Family/Multifamily | LED Screw Based Omnidirectional Bulb | 2022, Year 2 Install | 43W | 9W | kWh Saved per Unit |  | 1.9388 |  | IL TRM v9 | 5.5.8 | LED Screw Based Omnidirectional Bulbs | RS-LTG-LEDA-V10-210101 | RS | LTG | LEDA | V10-210101
Residential_Direct Distribution Efficient Products_School Kits_Electric_Lighting_Single-Family/Multifamily_LED Screw Based Omnidirectional Bulb_2022, Year 2 Install_43W_9W_Remaining Year kW | Residential_Direct Distribution Efficient Products_School Kits_Electric_Lighting_Single-Family/Multifamily_LED Screw Based Omnidirectional Bulb_2022, Year 2 Install_43W_9W | Residential | Direct Distribution Efficient Products | School Kits | Electric | Lighting | Single-Family/Multifamily | LED Screw Based Omnidirectional Bulb | 2022, Year 2 Install | 43W | 9W | Remaining Year kW |  | 0.00062799 |  | IL TRM v9 | 5.5.8 | LED Screw Based Omnidirectional Bulbs | RS-LTG-LEDA-V10-210101 | RS | LTG | LEDA | V10-210101
Residential_Direct Distribution Efficient Products_School Kits_Electric_Lighting_Single-Family/Multifamily_LED Screw Based Omnidirectional Bulb_2022, Year 2 Install_43W_9W_Coincident Peak kW Saved per Unit | Residential_Direct Distribution Efficient Products_School Kits_Electric_Lighting_Single-Family/Multifamily_LED Screw Based Omnidirectional Bulb_2022, Year 2 Install_43W_9W | Residential | Direct Distribution Efficient Products | School Kits | Electric | Lighting | Single-Family/Multifamily | LED Screw Based Omnidirectional Bulb | 2022, Year 2 Install | 43W | 9W | Coincident Peak kW Saved per Unit |  | 0.00023864 |  | IL TRM v9 | 5.5.8 | LED Screw Based Omnidirectional Bulbs | RS-LTG-LEDA-V10-210101 | RS | LTG | LEDA | V10-210101
Residential_Direct Distribution Efficient Products_School Kits_Electric_Lighting_Single-Family/Multifamily_LED Screw Based Omnidirectional Bulb_2022, Year 2 Install_43W_9W_Remaining Life | Residential_Direct Distribution Efficient Products_School Kits_Electric_Lighting_Single-Family/Multifamily_LED Screw Based Omnidirectional Bulb_2022, Year 2 Install_43W_9W | Residential | Direct Distribution Efficient Products | School Kits | Electric | Lighting | Single-Family/Multifamily | LED Screw Based Omnidirectional Bulb | 2022, Year 2 Install | 43W | 9W | Remaining Life |  | 4 |  | IL TRM v9 | 5.5.8 | LED Screw Based Omnidirectional Bulbs | RS-LTG-LEDA-V10-210101 | RS | LTG | LEDA | V10-210101
Residential_Direct Distribution Efficient Products_School Kits_Electric_Lighting_Single-Family/Multifamily_LED Screw Based Omnidirectional Bulb_2022, Year 2 Install_43W_9W_Lifetime (years) | Residential_Direct Distribution Efficient Products_School Kits_Electric_Lighting_Single-Family/Multifamily_LED Screw Based Omnidirectional Bulb_2022, Year 2 Install_43W_9W | Residential | Direct Distribution Efficient Products | School Kits | Electric | Lighting | Single-Family/Multifamily | LED Screw Based Omnidirectional Bulb | 2022, Year 2 Install | 43W | 9W | Lifetime (years) |  | 10 |  | IL TRM v9 | 5.5.8 | LED Screw Based Omnidirectional Bulbs | RS-LTG-LEDA-V10-210101 | RS | LTG | LEDA | V10-210101
Residential_Direct Distribution Efficient Products_School Kits_Electric_Lighting_Single-Family/Multifamily_LED Screw Based Omnidirectional Bulb_2022, Year 2 Install_43W_9W_Incremental Cost | Residential_Direct Distribution Efficient Products_School Kits_Electric_Lighting_Single-Family/Multifamily_LED Screw Based Omnidirectional Bulb_2022, Year 2 Install_43W_9W | Residential | Direct Distribution Efficient Products | School Kits | Electric | Lighting | Single-Family/Multifamily | LED Screw Based Omnidirectional Bulb | 2022, Year 2 Install | 43W | 9W | Incremental Cost |  | 1.45 | Assumed 2020 and on | IL TRM v9 | 5.5.8 | LED Screw Based Omnidirectional Bulbs | RS-LTG-LEDA-V10-210101 | RS | LTG | LEDA | V10-210101
Residential_Direct Distribution Efficient Products_School Kits_Electric_Lighting_Single-Family/Multifamily_LED Screw Based Omnidirectional Bulb_2022, Year 2 Install_43W_9W_ | Residential_Direct Distribution Efficient Products_School Kits_Electric_Lighting_Single-Family/Multifamily_LED Screw Based Omnidirectional Bulb_2022, Year 2 Install_43W_9W | Residential | Direct Distribution Efficient Products | School Kits | Electric | Lighting | Single-Family/Multifamily | LED Screw Based Omnidirectional Bulb | 2022, Year 2 Install | 43W | 9W | [8 empty] | ERROR
Residential_Direct Distribution Efficient Products_School Kits_Electric_Lighting_Single-Family/Multifamily_LED Screw Based Omnidirectional Bulb_2022, Year 3 Install_43W_9W_Watts_base | Residential_Direct Distribution Efficient Products_School Kits_Electric_Lighting_Single-Family/Multifamily_LED Screw Based Omnidirectional Bulb_2022, Year 3 Install_43W_9W | Residential | Direct Distribution Efficient Products | School Kits | Electric | Lighting | Single-Family/Multifamily | LED Screw Based Omnidirectional Bulb | 2022, Year 3 Install | 43W | 9W | Watts_base |  | 43 |  | IL TRM v9 | 5.5.8 | LED Screw Based Omnidirectional Bulbs | RS-LTG-LEDA-V10-210101 | RS | LTG | LEDA | V10-210101
Residential_Direct Distribution Efficient Products_School Kits_Electric_Lighting_Single-Family/Multifamily_LED Screw Based Omnidirectional Bulb_2022, Year 3 Install_43W_9W_Watts_EE | Residential_Direct Distribution Efficient Products_School Kits_Electric_Lighting_Single-Family/Multifamily_LED Screw Based Omnidirectional Bulb_2022, Year 3 Install_43W_9W | Residential | Direct Distribution Efficient Products | School Kits | Electric | Lighting | Single-Family/Multifamily | LED Screw Based Omnidirectional Bulb | 2022, Year 3 Install | 43W | 9W | Watts_EE |  | 9 |  | IL TRM v9 | 5.5.8 | LED Screw Based Omnidirectional Bulbs | RS-LTG-LEDA-V10-210101 | RS | LTG | LEDA | V10-210101
Residential_Direct Distribution Efficient Products_School Kits_Electric_Lighting_Single-Family/Multifamily_LED Screw Based Omnidirectional Bulb_2022, Year 3 Install_43W_9W_Leakage | Residential_Direct Distribution Efficient Products_School Kits_Electric_Lighting_Single-Family/Multifamily_LED Screw Based Omnidirectional Bulb_2022, Year 3 Install_43W_9W | Residential | Direct Distribution Efficient Products | School Kits | Electric | Lighting | Single-Family/Multifamily | LED Screw Based Omnidirectional Bulb | 2022, Year 3 Install | 43W | 9W | Leakage |  | 0 | Non-TOS | IL TRM v9 | 5.5.8 | LED Screw Based Omnidirectional Bulbs | RS-LTG-LEDA-V10-210101 | RS | LTG | LEDA | V10-210101
Residential_Direct Distribution Efficient Products_School Kits_Electric_Lighting_Single-Family/Multifamily_LED Screw Based Omnidirectional Bulb_2022, Year 3 Install_43W_9W_Hours | Residential_Direct Distribution Efficient Products_School Kits_Electric_Lighting_Single-Family/Multifamily_LED Screw Based Omnidirectional Bulb_2022, Year 3 Install_43W_9W | Residential | Direct Distribution Efficient Products | School Kits | Electric | Lighting | Single-Family/Multifamily | LED Screw Based Omnidirectional Bulb | 2022, Year 3 Install | 43W | 9W | Hours |  | 1089 | Assumed Residential and In-Unit Multi Family | IL TRM v9 | 5.5.8 | LED Screw Based Omnidirectional Bulbs | RS-LTG-LEDA-V10-210101 | RS | LTG | LEDA | V10-210101
Residential_Direct Distribution Efficient Products_School Kits_Electric_Lighting_Single-Family/Multifamily_LED Screw Based Omnidirectional Bulb_2022, Year 3 Install_43W_9W_WHFe | Residential_Direct Distribution Efficient Products_School Kits_Electric_Lighting_Single-Family/Multifamily_LED Screw Based Omnidirectional Bulb_2022, Year 3 Install_43W_9W | Residential | Direct Distribution Efficient Products | School Kits | Electric | Lighting | Single-Family/Multifamily | LED Screw Based Omnidirectional Bulb | 2022, Year 3 Install | 43W | 9W | WHFe |  | 1.06 | Assumed interior single family | IL TRM v9 | 5.5.8 | LED Screw Based Omnidirectional Bulbs | RS-LTG-LEDA-V10-210101 | RS | LTG | LEDA | V10-210101
Residential_Direct Distribution Efficient Products_School Kits_Electric_Lighting_Single-Family/Multifamily_LED Screw Based Omnidirectional Bulb_2022, Year 3 Install_43W_9W_ISR | Residential_Direct Distribution Efficient Products_School Kits_Electric_Lighting_Single-Family/Multifamily_LED Screw Based Omnidirectional Bulb_2022, Year 3 Install_43W_9W | Residential | Direct Distribution Efficient Products | School Kits | Electric | Lighting | Single-Family/Multifamily | LED Screw Based Omnidirectional Bulb | 2022, Year 3 Install | 43W | 9W | ISR |  | 0.11 | School Kits | IL TRM v9 | 5.5.8 | LED Screw Based Omnidirectional Bulbs | RS-LTG-LEDA-V10-210101 | RS | LTG | LEDA | V10-210101
Residential_Direct Distribution Efficient Products_School Kits_Electric_Lighting_Single-Family/Multifamily_LED Screw Based Omnidirectional Bulb_2022, Year 3 Install_43W_9W_HF | Residential_Direct Distribution Efficient Products_School Kits_Electric_Lighting_Single-Family/Multifamily_LED Screw Based Omnidirectional Bulb_2022, Year 3 Install_43W_9W | Residential | Direct Distribution Efficient Products | School Kits | Electric | Lighting | Single-Family/Multifamily | LED Screw Based Omnidirectional Bulb | 2022, Year 3 Install | 43W | 9W | HF |  | 0.49 | Assumed interior location | IL TRM v9 | 5.5.8 | LED Screw Based Omnidirectional Bulbs | RS-LTG-LEDA-V10-210101 | RS | LTG | LEDA | V10-210101
Residential_Direct Distribution Efficient Products_School Kits_Electric_Lighting_Single-Family/Multifamily_LED Screw Based Omnidirectional Bulb_2022, Year 3 Install_43W_9W_ηHeat | Residential_Direct Distribution Efficient Products_School Kits_Electric_Lighting_Single-Family/Multifamily_LED Screw Based Omnidirectional Bulb_2022, Year 3 Install_43W_9W | Residential | Direct Distribution Efficient Products | School Kits | Electric | Lighting | Single-Family/Multifamily | LED Screw Based Omnidirectional Bulb | 2022, Year 3 Install | 43W | 9W | ηHeat |  | 1.28 | Assumed unknown system type | IL TRM v9 | 5.5.8 | LED Screw Based Omnidirectional Bulbs | RS-LTG-LEDA-V10-210101 | RS | LTG | LEDA | V10-210101
Residential_Direct Distribution Efficient Products_School Kits_Electric_Lighting_Single-Family/Multifamily_LED Screw Based Omnidirectional Bulb_2022, Year 3 Install_43W_9W_WHFd | Residential_Direct Distribution Efficient Products_School Kits_Electric_Lighting_Single-Family/Multifamily_LED Screw Based Omnidirectional Bulb_2022, Year 3 Install_43W_9W | Residential | Direct Distribution Efficient Products | School Kits | Electric | Lighting | Single-Family/Multifamily | LED Screw Based Omnidirectional Bulb | 2022, Year 3 Install | 43W | 9W | WHFd |  | 1.11 | Assumed location of interior single family home | IL TRM v9 | 5.5.8 | LED Screw Based Omnidirectional Bulbs | RS-LTG-LEDA-V10-210101 | RS | LTG | LEDA | V10-210101
Residential_Direct Distribution Efficient Products_School Kits_Electric_Lighting_Single-Family/Multifamily_LED Screw Based Omnidirectional Bulb_2022, Year 3 Install_43W_9W_CF | Residential_Direct Distribution Efficient Products_School Kits_Electric_Lighting_Single-Family/Multifamily_LED Screw Based Omnidirectional Bulb_2022, Year 3 Install_43W_9W | Residential | Direct Distribution Efficient Products | School Kits | Electric | Lighting | Single-Family/Multifamily | LED Screw Based Omnidirectional Bulb | 2022, Year 3 Install | 43W | 9W | CF |  | 0.128 | Assumed residential and in-unit multifamily bulbs | IL TRM v9 | 5.5.8 | LED Screw Based Omnidirectional Bulbs | RS-LTG-LEDA-V10-210101 | RS | LTG | LEDA | V10-210101
Residential_Direct Distribution Efficient Products_School Kits_Electric_Lighting_Single-Family/Multifamily_LED Screw Based Omnidirectional Bulb_2022, Year 3 Install_43W_9W_ηHeat | Residential_Direct Distribution Efficient Products_School Kits_Electric_Lighting_Single-Family/Multifamily_LED Screw Based Omnidirectional Bulb_2022, Year 3 Install_43W_9W | Residential | Direct Distribution Efficient Products | School Kits | Electric | Lighting | Single-Family/Multifamily | LED Screw Based Omnidirectional Bulb | 2022, Year 3 Install | 43W | 9W | ηHeat |  | 0.7 |  | IL TRM v9 | 5.5.8 | LED Screw Based Omnidirectional Bulbs | RS-LTG-LEDA-V10-210101 | RS | LTG | LEDA | V10-210101
Residential_Direct Distribution Efficient Products_School Kits_Electric_Lighting_Single-Family/Multifamily_LED Screw Based Omnidirectional Bulb_2022, Year 3 Install_43W_9W_Conversion | Residential_Direct Distribution Efficient Products_School Kits_Electric_Lighting_Single-Family/Multifamily_LED Screw Based Omnidirectional Bulb_2022, Year 3 Install_43W_9W | Residential | Direct Distribution Efficient Products | School Kits | Electric | Lighting | Single-Family/Multifamily | LED Screw Based Omnidirectional Bulb | 2022, Year 3 Install | 43W | 9W | Conversion |  | 0.03412 |  | IL TRM v9 | 5.5.8 | LED Screw Based Omnidirectional Bulbs | RS-LTG-LEDA-V10-210101 | RS | LTG | LEDA | V10-210101
Residential_Direct Distribution Efficient Products_School Kits_Electric_Lighting_Single-Family/Multifamily_LED Screw Based Omnidirectional Bulb_2022, Year 3 Install_43W_9W_Mid-Life Adjustment | Residential_Direct Distribution Efficient Products_School Kits_Electric_Lighting_Single-Family/Multifamily_LED Screw Based Omnidirectional Bulb_2022, Year 3 Install_43W_9W | Residential | Direct Distribution Efficient Products | School Kits | Electric | Lighting | Single-Family/Multifamily | LED Screw Based Omnidirectional Bulb | 2022, Year 3 Install | 43W | 9W | Mid-Life Adjustment |  | 0.38 |  | IL TRM v9 | 5.5.8 | LED Screw Based Omnidirectional Bulbs | RS-LTG-LEDA-V10-210101 | RS | LTG | LEDA | V10-210101
Residential_Direct Distribution Efficient Products_School Kits_Electric_Lighting_Single-Family/Multifamily_LED Screw Based Omnidirectional Bulb_2022, Year 3 Install_43W_9W_Remaining Year kWh Heating Penalty | Residential_Direct Distribution Efficient Products_School Kits_Electric_Lighting_Single-Family/Multifamily_LED Screw Based Omnidirectional Bulb_2022, Year 3 Install_43W_9W | Residential | Direct Distribution Efficient Products | School Kits | Electric | Lighting | Single-Family/Multifamily | LED Screw Based Omnidirectional Bulb | 2022, Year 3 Install | 43W | 9W | Remaining Year kWh Heating Penalty |  | -1.6527 |  | IL TRM v9 | 5.5.8 | LED Screw Based Omnidirectional Bulbs | RS-LTG-LEDA-V10-210101 | RS | LTG | LEDA | V10-210101
Residential_Direct Distribution Efficient Products_School Kits_Electric_Lighting_Single-Family/Multifamily_LED Screw Based Omnidirectional Bulb_2022, Year 3 Install_43W_9W_kWh Heating Penalty | Residential_Direct Distribution Efficient Products_School Kits_Electric_Lighting_Single-Family/Multifamily_LED Screw Based Omnidirectional Bulb_2022, Year 3 Install_43W_9W | Residential | Direct Distribution Efficient Products | School Kits | Electric | Lighting | Single-Family/Multifamily | LED Screw Based Omnidirectional Bulb | 2022, Year 3 Install | 43W | 9W | kWh Heating Penalty |  | -0.62802 |  | IL TRM v9 | 5.5.8 | LED Screw Based Omnidirectional Bulbs | RS-LTG-LEDA-V10-210101 | RS | LTG | LEDA | V10-210101
Residential_Direct Distribution Efficient Products_School Kits_Electric_Lighting_Single-Family/Multifamily_LED Screw Based Omnidirectional Bulb_2022, Year 3 Install_43W_9W_Remaining Year Therm Heating Penalty | Residential_Direct Distribution Efficient Products_School Kits_Electric_Lighting_Single-Family/Multifamily_LED Screw Based Omnidirectional Bulb_2022, Year 3 Install_43W_9W | Residential | Direct Distribution Efficient Products | School Kits | Electric | Lighting | Single-Family/Multifamily | LED Screw Based Omnidirectional Bulb | 2022, Year 3 Install | 43W | 9W | Remaining Year Therm Heating Penalty |  | -0.097276 |  | IL TRM v9 | 5.5.8 | LED Screw Based Omnidirectional Bulbs | RS-LTG-LEDA-V10-210101 | RS | LTG | LEDA | V10-210101
Residential_Direct Distribution Efficient Products_School Kits_Electric_Lighting_Single-Family/Multifamily_LED Screw Based Omnidirectional Bulb_2022, Year 3 Install_43W_9W_Therm Heating Penalty | Residential_Direct Distribution Efficient Products_School Kits_Electric_Lighting_Single-Family/Multifamily_LED Screw Based Omnidirectional Bulb_2022, Year 3 Install_43W_9W | Residential | Direct Distribution Efficient Products | School Kits | Electric | Lighting | Single-Family/Multifamily | LED Screw Based Omnidirectional Bulb | 2022, Year 3 Install | 43W | 9W | Therm Heating Penalty |  | -0.036965 |  | IL TRM v9 | 5.5.8 | LED Screw Based Omnidirectional Bulbs | RS-LTG-LEDA-V10-210101 | RS | LTG | LEDA | V10-210101
Residential_Direct Distribution Efficient Products_School Kits_Electric_Lighting_Single-Family/Multifamily_LED Screw Based Omnidirectional Bulb_2022, Year 3 Install_43W_9W_Remaining Year kWh | Residential_Direct Distribution Efficient Products_School Kits_Electric_Lighting_Single-Family/Multifamily_LED Screw Based Omnidirectional Bulb_2022, Year 3 Install_43W_9W | Residential | Direct Distribution Efficient Products | School Kits | Electric | Lighting | Single-Family/Multifamily | LED Screw Based Omnidirectional Bulb | 2022, Year 3 Install | 43W | 9W | Remaining Year kWh |  | 4.3172 |  | IL TRM v9 | 5.5.8 | LED Screw Based Omnidirectional Bulbs | RS-LTG-LEDA-V10-210101 | RS | LTG | LEDA | V10-210101
Residential_Direct Distribution Efficient Products_School Kits_Electric_Lighting_Single-Family/Multifamily_LED Screw Based Omnidirectional Bulb_2022, Year 3 Install_43W_9W_kWh Saved per Unit | Residential_Direct Distribution Efficient Products_School Kits_Electric_Lighting_Single-Family/Multifamily_LED Screw Based Omnidirectional Bulb_2022, Year 3 Install_43W_9W | Residential | Direct Distribution Efficient Products | School Kits | Electric | Lighting | Single-Family/Multifamily | LED Screw Based Omnidirectional Bulb | 2022, Year 3 Install | 43W | 9W | kWh Saved per Unit |  | 1.6405 |  | IL TRM v9 | 5.5.8 | LED Screw Based Omnidirectional Bulbs | RS-LTG-LEDA-V10-210101 | RS | LTG | LEDA | V10-210101
Residential_Direct Distribution Efficient Products_School Kits_Electric_Lighting_Single-Family/Multifamily_LED Screw Based Omnidirectional Bulb_2022, Year 3 Install_43W_9W_Remaining Year kW | Residential_Direct Distribution Efficient Products_School Kits_Electric_Lighting_Single-Family/Multifamily_LED Screw Based Omnidirectional Bulb_2022, Year 3 Install_43W_9W | Residential | Direct Distribution Efficient Products | School Kits | Electric | Lighting | Single-Family/Multifamily | LED Screw Based Omnidirectional Bulb | 2022, Year 3 Install | 43W | 9W | Remaining Year kW |  | 0.00053138 |  | IL TRM v9 | 5.5.8 | LED Screw Based Omnidirectional Bulbs | RS-LTG-LEDA-V10-210101 | RS | LTG | LEDA | V10-210101
Residential_Direct Distribution Efficient Products_School Kits_Electric_Lighting_Single-Family/Multifamily_LED Screw Based Omnidirectional Bulb_2022, Year 3 Install_43W_9W_Coincident Peak kW Saved per Unit | Residential_Direct Distribution Efficient Products_School Kits_Electric_Lighting_Single-Family/Multifamily_LED Screw Based Omnidirectional Bulb_2022, Year 3 Install_43W_9W | Residential | Direct Distribution Efficient Products | School Kits | Electric | Lighting | Single-Family/Multifamily | LED Screw Based Omnidirectional Bulb | 2022, Year 3 Install | 43W | 9W | Coincident Peak kW Saved per Unit |  | 0.00020192 |  | IL TRM v9 | 5.5.8 | LED Screw Based Omnidirectional Bulbs | RS-LTG-LEDA-V10-210101 | RS | LTG | LEDA | V10-210101
Residential_Direct Distribution Efficient Products_School Kits_Electric_Lighting_Single-Family/Multifamily_LED Screw Based Omnidirectional Bulb_2022, Year 3 Install_43W_9W_Remaining Life | Residential_Direct Distribution Efficient Products_School Kits_Electric_Lighting_Single-Family/Multifamily_LED Screw Based Omnidirectional Bulb_2022, Year 3 Install_43W_9W | Residential | Direct Distribution Efficient Products | School Kits | Electric | Lighting | Single-Family/Multifamily | LED Screw Based Omnidirectional Bulb | 2022, Year 3 Install | 43W | 9W | Remaining Life |  | 4 |  | IL TRM v9 | 5.5.8 | LED Screw Based Omnidirectional Bulbs | RS-LTG-LEDA-V10-210101 | RS | LTG | LEDA | V10-210101
Residential_Direct Distribution Efficient Products_School Kits_Electric_Lighting_Single-Family/Multifamily_LED Screw Based Omnidirectional Bulb_2022, Year 3 Install_43W_9W_Lifetime (years) | Residential_Direct Distribution Efficient Products_School Kits_Electric_Lighting_Single-Family/Multifamily_LED Screw Based Omnidirectional Bulb_2022, Year 3 Install_43W_9W | Residential | Direct Distribution Efficient Products | School Kits | Electric | Lighting | Single-Family/Multifamily | LED Screw Based Omnidirectional Bulb | 2022, Year 3 Install | 43W | 9W | Lifetime (years) |  | 10 |  | IL TRM v9 | 5.5.8 | LED Screw Based Omnidirectional Bulbs | RS-LTG-LEDA-V10-210101 | RS | LTG | LEDA | V10-210101
Residential_Direct Distribution Efficient Products_School Kits_Electric_Lighting_Single-Family/Multifamily_LED Screw Based Omnidirectional Bulb_2022, Year 3 Install_43W_9W_Incremental Cost | Residential_Direct Distribution Efficient Products_School Kits_Electric_Lighting_Single-Family/Multifamily_LED Screw Based Omnidirectional Bulb_2022, Year 3 Install_43W_9W | Residential | Direct Distribution Efficient Products | School Kits | Electric | Lighting | Single-Family/Multifamily | LED Screw Based Omnidirectional Bulb | 2022, Year 3 Install | 43W | 9W | Incremental Cost |  | 1.45 | Assumed 2020 and on | IL TRM v9 | 5.5.8 | LED Screw Based Omnidirectional Bulbs | RS-LTG-LEDA-V10-210101 | RS | LTG | LEDA | V10-210101
Residential_Direct Distribution Efficient Products_School Kits_Electric_Lighting_Single-Family/Multifamily_LED Screw Based Omnidirectional Bulb_2022, Year 3 Install_43W_9W_ | Residential_Direct Distribution Efficient Products_School Kits_Electric_Lighting_Single-Family/Multifamily_LED Screw Based Omnidirectional Bulb_2022, Year 3 Install_43W_9W | Residential | Direct Distribution Efficient Products | School Kits | Electric | Lighting | Single-Family/Multifamily | LED Screw Based Omnidirectional Bulb | 2022, Year 3 Install | 43W | 9W | [8 empty] | ERROR
Residential_Direct Distribution Efficient Products_School Kits_Electric_Lighting_Single-Family/Multifamily_LED Screw Based Omnidirectional Bulb_2023, Year 1 Install_43W_9W_Watts_base | Residential_Direct Distribution Efficient Products_School Kits_Electric_Lighting_Single-Family/Multifamily_LED Screw Based Omnidirectional Bulb_2023, Year 1 Install_43W_9W | Residential | Direct Distribution Efficient Products | School Kits | Electric | Lighting | Single-Family/Multifamily | LED Screw Based Omnidirectional Bulb | 2023, Year 1 Install | 43W | 9W | Watts_base |  | 43 |  | IL TRM v9 | 5.5.8 | LED Screw Based Omnidirectional Bulbs | RS-LTG-LEDA-V10-210101 | RS | LTG | LEDA | V10-210101
Residential_Direct Distribution Efficient Products_School Kits_Electric_Lighting_Single-Family/Multifamily_LED Screw Based Omnidirectional Bulb_2023, Year 1 Install_43W_9W_Watts_EE | Residential_Direct Distribution Efficient Products_School Kits_Electric_Lighting_Single-Family/Multifamily_LED Screw Based Omnidirectional Bulb_2023, Year 1 Install_43W_9W | Residential | Direct Distribution Efficient Products | School Kits | Electric | Lighting | Single-Family/Multifamily | LED Screw Based Omnidirectional Bulb | 2023, Year 1 Install | 43W | 9W | Watts_EE |  | 9 |  | IL TRM v9 | 5.5.8 | LED Screw Based Omnidirectional Bulbs | RS-LTG-LEDA-V10-210101 | RS | LTG | LEDA | V10-210101
Residential_Direct Distribution Efficient Products_School Kits_Electric_Lighting_Single-Family/Multifamily_LED Screw Based Omnidirectional Bulb_2023, Year 1 Install_43W_9W_Leakage | Residential_Direct Distribution Efficient Products_School Kits_Electric_Lighting_Single-Family/Multifamily_LED Screw Based Omnidirectional Bulb_2023, Year 1 Install_43W_9W | Residential | Direct Distribution Efficient Products | School Kits | Electric | Lighting | Single-Family/Multifamily | LED Screw Based Omnidirectional Bulb | 2023, Year 1 Install | 43W | 9W | Leakage |  | 0 | Non-TOS | IL TRM v9 | 5.5.8 | LED Screw Based Omnidirectional Bulbs | RS-LTG-LEDA-V10-210101 | RS | LTG | LEDA | V10-210101
Residential_Direct Distribution Efficient Products_School Kits_Electric_Lighting_Single-Family/Multifamily_LED Screw Based Omnidirectional Bulb_2023, Year 1 Install_43W_9W_Hours | Residential_Direct Distribution Efficient Products_School Kits_Electric_Lighting_Single-Family/Multifamily_LED Screw Based Omnidirectional Bulb_2023, Year 1 Install_43W_9W | Residential | Direct Distribution Efficient Products | School Kits | Electric | Lighting | Single-Family/Multifamily | LED Screw Based Omnidirectional Bulb | 2023, Year 1 Install | 43W | 9W | Hours |  | 1089 | Assumed Residential and In-Unit Multi Family | IL TRM v9 | 5.5.8 | LED Screw Based Omnidirectional Bulbs | RS-LTG-LEDA-V10-210101 | RS | LTG | LEDA | V10-210101
Residential_Direct Distribution Efficient Products_School Kits_Electric_Lighting_Single-Family/Multifamily_LED Screw Based Omnidirectional Bulb_2023, Year 1 Install_43W_9W_WHFe | Residential_Direct Distribution Efficient Products_School Kits_Electric_Lighting_Single-Family/Multifamily_LED Screw Based Omnidirectional Bulb_2023, Year 1 Install_43W_9W | Residential | Direct Distribution Efficient Products | School Kits | Electric | Lighting | Single-Family/Multifamily | LED Screw Based Omnidirectional Bulb | 2023, Year 1 Install | 43W | 9W | WHFe |  | 1.06 | Assumed interior single family | IL TRM v9 | 5.5.8 | LED Screw Based Omnidirectional Bulbs | RS-LTG-LEDA-V10-210101 | RS | LTG | LEDA | V10-210101
Residential_Direct Distribution Efficient Products_School Kits_Electric_Lighting_Single-Family/Multifamily_LED Screw Based Omnidirectional Bulb_2023, Year 1 Install_43W_9W_ISR | Residential_Direct Distribution Efficient Products_School Kits_Electric_Lighting_Single-Family/Multifamily_LED Screw Based Omnidirectional Bulb_2023, Year 1 Install_43W_9W | Residential | Direct Distribution Efficient Products | School Kits | Electric | Lighting | Single-Family/Multifamily | LED Screw Based Omnidirectional Bulb | 2023, Year 1 Install | 43W | 9W | ISR |  | 0.6 | School Kits | IL TRM v9 | 5.5.8 | LED Screw Based Omnidirectional Bulbs | RS-LTG-LEDA-V10-210101 | RS | LTG | LEDA | V10-210101
Residential_Direct Distribution Efficient Products_School Kits_Electric_Lighting_Single-Family/Multifamily_LED Screw Based Omnidirectional Bulb_2023, Year 1 Install_43W_9W_HF | Residential_Direct Distribution Efficient Products_School Kits_Electric_Lighting_Single-Family/Multifamily_LED Screw Based Omnidirectional Bulb_2023, Year 1 Install_43W_9W | Residential | Direct Distribution Efficient Products | School Kits | Electric | Lighting | Single-Family/Multifamily | LED Screw Based Omnidirectional Bulb | 2023, Year 1 Install | 43W | 9W | HF |  | 0.49 | Assumed interior location | IL TRM v9 | 5.5.8 | LED Screw Based Omnidirectional Bulbs | RS-LTG-LEDA-V10-210101 | RS | LTG | LEDA | V10-210101
Residential_Direct Distribution Efficient Products_School Kits_Electric_Lighting_Single-Family/Multifamily_LED Screw Based Omnidirectional Bulb_2023, Year 1 Install_43W_9W_ηHeat | Residential_Direct Distribution Efficient Products_School Kits_Electric_Lighting_Single-Family/Multifamily_LED Screw Based Omnidirectional Bulb_2023, Year 1 Install_43W_9W | Residential | Direct Distribution Efficient Products | School Kits | Electric | Lighting | Single-Family/Multifamily | LED Screw Based Omnidirectional Bulb | 2023, Year 1 Install | 43W | 9W | ηHeat |  | 1.28 | Assumed unknown system type | IL TRM v9 | 5.5.8 | LED Screw Based Omnidirectional Bulbs | RS-LTG-LEDA-V10-210101 | RS | LTG | LEDA | V10-210101
Residential_Direct Distribution Efficient Products_School Kits_Electric_Lighting_Single-Family/Multifamily_LED Screw Based Omnidirectional Bulb_2023, Year 1 Install_43W_9W_WHFd | Residential_Direct Distribution Efficient Products_School Kits_Electric_Lighting_Single-Family/Multifamily_LED Screw Based Omnidirectional Bulb_2023, Year 1 Install_43W_9W | Residential | Direct Distribution Efficient Products | School Kits | Electric | Lighting | Single-Family/Multifamily | LED Screw Based Omnidirectional Bulb | 2023, Year 1 Install | 43W | 9W | WHFd |  | 1.11 | Assumed location of interior single family home | IL TRM v9 | 5.5.8 | LED Screw Based Omnidirectional Bulbs | RS-LTG-LEDA-V10-210101 | RS | LTG | LEDA | V10-210101
Residential_Direct Distribution Efficient Products_School Kits_Electric_Lighting_Single-Family/Multifamily_LED Screw Based Omnidirectional Bulb_2023, Year 1 Install_43W_9W_CF | Residential_Direct Distribution Efficient Products_School Kits_Electric_Lighting_Single-Family/Multifamily_LED Screw Based Omnidirectional Bulb_2023, Year 1 Install_43W_9W | Residential | Direct Distribution Efficient Products | School Kits | Electric | Lighting | Single-Family/Multifamily | LED Screw Based Omnidirectional Bulb | 2023, Year 1 Install | 43W | 9W | CF |  | 0.128 | Assumed residential and in-unit multifamily bulbs | IL TRM v9 | 5.5.8 | LED Screw Based Omnidirectional Bulbs | RS-LTG-LEDA-V10-210101 | RS | LTG | LEDA | V10-210101
Residential_Direct Distribution Efficient Products_School Kits_Electric_Lighting_Single-Family/Multifamily_LED Screw Based Omnidirectional Bulb_2023, Year 1 Install_43W_9W_ηHeat | Residential_Direct Distribution Efficient Products_School Kits_Electric_Lighting_Single-Family/Multifamily_LED Screw Based Omnidirectional Bulb_2023, Year 1 Install_43W_9W | Residential | Direct Distribution Efficient Products | School Kits | Electric | Lighting | Single-Family/Multifamily | LED Screw Based Omnidirectional Bulb | 2023, Year 1 Install | 43W | 9W | ηHeat |  | 0.7 |  | IL TRM v9 | 5.5.8 | LED Screw Based Omnidirectional Bulbs | RS-LTG-LEDA-V10-210101 | RS | LTG | LEDA | V10-210101
Residential_Direct Distribution Efficient Products_School Kits_Electric_Lighting_Single-Family/Multifamily_LED Screw Based Omnidirectional Bulb_2023, Year 1 Install_43W_9W_Conversion | Residential_Direct Distribution Efficient Products_School Kits_Electric_Lighting_Single-Family/Multifamily_LED Screw Based Omnidirectional Bulb_2023, Year 1 Install_43W_9W | Residential | Direct Distribution Efficient Products | School Kits | Electric | Lighting | Single-Family/Multifamily | LED Screw Based Omnidirectional Bulb | 2023, Year 1 Install | 43W | 9W | Conversion |  | 0.03412 |  | IL TRM v9 | 5.5.8 | LED Screw Based Omnidirectional Bulbs | RS-LTG-LEDA-V10-210101 | RS | LTG | LEDA | V10-210101
Residential_Direct Distribution Efficient Products_School Kits_Electric_Lighting_Single-Family/Multifamily_LED Screw Based Omnidirectional Bulb_2023, Year 1 Install_43W_9W_Mid-Life Adjustment | Residential_Direct Distribution Efficient Products_School Kits_Electric_Lighting_Single-Family/Multifamily_LED Screw Based Omnidirectional Bulb_2023, Year 1 Install_43W_9W | Residential | Direct Distribution Efficient Products | School Kits | Electric | Lighting | Single-Family/Multifamily | LED Screw Based Omnidirectional Bulb | 2023, Year 1 Install | 43W | 9W | Mid-Life Adjustment |  | 0.38 |  | IL TRM v9 | 5.5.8 | LED Screw Based Omnidirectional Bulbs | RS-LTG-LEDA-V10-210101 | RS | LTG | LEDA | V10-210101
Residential_Direct Distribution Efficient Products_School Kits_Electric_Lighting_Single-Family/Multifamily_LED Screw Based Omnidirectional Bulb_2023, Year 1 Install_43W_9W_Remaining Year kWh Heating Penalty | Residential_Direct Distribution Efficient Products_School Kits_Electric_Lighting_Single-Family/Multifamily_LED Screw Based Omnidirectional Bulb_2023, Year 1 Install_43W_9W | Residential | Direct Distribution Efficient Products | School Kits | Electric | Lighting | Single-Family/Multifamily | LED Screw Based Omnidirectional Bulb | 2023, Year 1 Install | 43W | 9W | Remaining Year kWh Heating Penalty |  | -9.0147 |  | IL TRM v9 | 5.5.8 | LED Screw Based Omnidirectional Bulbs | RS-LTG-LEDA-V10-210101 | RS | LTG | LEDA | V10-210101
Residential_Direct Distribution Efficient Products_School Kits_Electric_Lighting_Single-Family/Multifamily_LED Screw Based Omnidirectional Bulb_2023, Year 1 Install_43W_9W_kWh Heating Penalty | Residential_Direct Distribution Efficient Products_School Kits_Electric_Lighting_Single-Family/Multifamily_LED Screw Based Omnidirectional Bulb_2023, Year 1 Install_43W_9W | Residential | Direct Distribution Efficient Products | School Kits | Electric | Lighting | Single-Family/Multifamily | LED Screw Based Omnidirectional Bulb | 2023, Year 1 Install | 43W | 9W | kWh Heating Penalty |  | -3.4256 |  | IL TRM v9 | 5.5.8 | LED Screw Based Omnidirectional Bulbs | RS-LTG-LEDA-V10-210101 | RS | LTG | LEDA | V10-210101
Residential_Direct Distribution Efficient Products_School Kits_Electric_Lighting_Single-Family/Multifamily_LED Screw Based Omnidirectional Bulb_2023, Year 1 Install_43W_9W_Remaining Year Therm Heating Penalty | Residential_Direct Distribution Efficient Products_School Kits_Electric_Lighting_Single-Family/Multifamily_LED Screw Based Omnidirectional Bulb_2023, Year 1 Install_43W_9W | Residential | Direct Distribution Efficient Products | School Kits | Electric | Lighting | Single-Family/Multifamily | LED Screw Based Omnidirectional Bulb | 2023, Year 1 Install | 43W | 9W | Remaining Year Therm Heating Penalty |  | -0.5306 |  | IL TRM v9 | 5.5.8 | LED Screw Based Omnidirectional Bulbs | RS-LTG-LEDA-V10-210101 | RS | LTG | LEDA | V10-210101
Residential_Direct Distribution Efficient Products_School Kits_Electric_Lighting_Single-Family/Multifamily_LED Screw Based Omnidirectional Bulb_2023, Year 1 Install_43W_9W_Therm Heating Penalty | Residential_Direct Distribution Efficient Products_School Kits_Electric_Lighting_Single-Family/Multifamily_LED Screw Based Omnidirectional Bulb_2023, Year 1 Install_43W_9W | Residential | Direct Distribution Efficient Products | School Kits | Electric | Lighting | Single-Family/Multifamily | LED Screw Based Omnidirectional Bulb | 2023, Year 1 Install | 43W | 9W | Therm Heating Penalty |  | -0.20163 |  | IL TRM v9 | 5.5.8 | LED Screw Based Omnidirectional Bulbs | RS-LTG-LEDA-V10-210101 | RS | LTG | LEDA | V10-210101
Residential_Direct Distribution Efficient Products_School Kits_Electric_Lighting_Single-Family/Multifamily_LED Screw Based Omnidirectional Bulb_2023, Year 1 Install_43W_9W_Remaining Year kWh | Residential_Direct Distribution Efficient Products_School Kits_Electric_Lighting_Single-Family/Multifamily_LED Screw Based Omnidirectional Bulb_2023, Year 1 Install_43W_9W | Residential | Direct Distribution Efficient Products | School Kits | Electric | Lighting | Single-Family/Multifamily | LED Screw Based Omnidirectional Bulb | 2023, Year 1 Install | 43W | 9W | Remaining Year kWh |  | 23.5485 |  | IL TRM v9 | 5.5.8 | LED Screw Based Omnidirectional Bulbs | RS-LTG-LEDA-V10-210101 | RS | LTG | LEDA | V10-210101
Residential_Direct Distribution Efficient Products_School Kits_Electric_Lighting_Single-Family/Multifamily_LED Screw Based Omnidirectional Bulb_2023, Year 1 Install_43W_9W_kWh Saved per Unit | Residential_Direct Distribution Efficient Products_School Kits_Electric_Lighting_Single-Family/Multifamily_LED Screw Based Omnidirectional Bulb_2023, Year 1 Install_43W_9W | Residential | Direct Distribution Efficient Products | School Kits | Electric | Lighting | Single-Family/Multifamily | LED Screw Based Omnidirectional Bulb | 2023, Year 1 Install | 43W | 9W | kWh Saved per Unit |  | 8.9484 |  | IL TRM v9 | 5.5.8 | LED Screw Based Omnidirectional Bulbs | RS-LTG-LEDA-V10-210101 | RS | LTG | LEDA | V10-210101
Residential_Direct Distribution Efficient Products_School Kits_Electric_Lighting_Single-Family/Multifamily_LED Screw Based Omnidirectional Bulb_2023, Year 1 Install_43W_9W_Remaining Year kW | Residential_Direct Distribution Efficient Products_School Kits_Electric_Lighting_Single-Family/Multifamily_LED Screw Based Omnidirectional Bulb_2023, Year 1 Install_43W_9W | Residential | Direct Distribution Efficient Products | School Kits | Electric | Lighting | Single-Family/Multifamily | LED Screw Based Omnidirectional Bulb | 2023, Year 1 Install | 43W | 9W | Remaining Year kW |  | 0.0028984 |  | IL TRM v9 | 5.5.8 | LED Screw Based Omnidirectional Bulbs | RS-LTG-LEDA-V10-210101 | RS | LTG | LEDA | V10-210101
Residential_Direct Distribution Efficient Products_School Kits_Electric_Lighting_Single-Family/Multifamily_LED Screw Based Omnidirectional Bulb_2023, Year 1 Install_43W_9W_Coincident Peak kW Saved per Unit | Residential_Direct Distribution Efficient Products_School Kits_Electric_Lighting_Single-Family/Multifamily_LED Screw Based Omnidirectional Bulb_2023, Year 1 Install_43W_9W | Residential | Direct Distribution Efficient Products | School Kits | Electric | Lighting | Single-Family/Multifamily | LED Screw Based Omnidirectional Bulb | 2023, Year 1 Install | 43W | 9W | Coincident Peak kW Saved per Unit |  | 0.0011014 |  | IL TRM v9 | 5.5.8 | LED Screw Based Omnidirectional Bulbs | RS-LTG-LEDA-V10-210101 | RS | LTG | LEDA | V10-210101
Residential_Direct Distribution Efficient Products_School Kits_Electric_Lighting_Single-Family/Multifamily_LED Screw Based Omnidirectional Bulb_2023, Year 1 Install_43W_9W_Remaining Life | Residential_Direct Distribution Efficient Products_School Kits_Electric_Lighting_Single-Family/Multifamily_LED Screw Based Omnidirectional Bulb_2023, Year 1 Install_43W_9W | Residential | Direct Distribution Efficient Products | School Kits | Electric | Lighting | Single-Family/Multifamily | LED Screw Based Omnidirectional Bulb | 2023, Year 1 Install | 43W | 9W | Remaining Life |  | 4 |  | IL TRM v9 | 5.5.8 | LED Screw Based Omnidirectional Bulbs | RS-LTG-LEDA-V10-210101 | RS | LTG | LEDA | V10-210101
Residential_Direct Distribution Efficient Products_School Kits_Electric_Lighting_Single-Family/Multifamily_LED Screw Based Omnidirectional Bulb_2023, Year 1 Install_43W_9W_Lifetime (years) | Residential_Direct Distribution Efficient Products_School Kits_Electric_Lighting_Single-Family/Multifamily_LED Screw Based Omnidirectional Bulb_2023, Year 1 Install_43W_9W | Residential | Direct Distribution Efficient Products | School Kits | Electric | Lighting | Single-Family/Multifamily | LED Screw Based Omnidirectional Bulb | 2023, Year 1 Install | 43W | 9W | Lifetime (years) |  | 10 |  | IL TRM v9 | 5.5.8 | LED Screw Based Omnidirectional Bulbs | RS-LTG-LEDA-V10-210101 | RS | LTG | LEDA | V10-210101
Residential_Direct Distribution Efficient Products_School Kits_Electric_Lighting_Single-Family/Multifamily_LED Screw Based Omnidirectional Bulb_2023, Year 1 Install_43W_9W_Incremental Cost | Residential_Direct Distribution Efficient Products_School Kits_Electric_Lighting_Single-Family/Multifamily_LED Screw Based Omnidirectional Bulb_2023, Year 1 Install_43W_9W | Residential | Direct Distribution Efficient Products | School Kits | Electric | Lighting | Single-Family/Multifamily | LED Screw Based Omnidirectional Bulb | 2023, Year 1 Install | 43W | 9W | Incremental Cost |  | 1.45 | Assumed 2020 and on | IL TRM v9 | 5.5.8 | LED Screw Based Omnidirectional Bulbs | RS-LTG-LEDA-V10-210101 | RS | LTG | LEDA | V10-210101
Residential_Direct Distribution Efficient Products_School Kits_Electric_Lighting_Single-Family/Multifamily_LED Screw Based Omnidirectional Bulb_2023, Year 1 Install_43W_9W_ | Residential_Direct Distribution Efficient Products_School Kits_Electric_Lighting_Single-Family/Multifamily_LED Screw Based Omnidirectional Bulb_2023, Year 1 Install_43W_9W | Residential | Direct Distribution Efficient Products | School Kits | Electric | Lighting | Single-Family/Multifamily | LED Screw Based Omnidirectional Bulb | 2023, Year 1 Install | 43W | 9W | [8 empty] | ERROR
Residential_Direct Distribution Efficient Products_School Kits_Electric_Lighting_Single-Family/Multifamily_LED Screw Based Omnidirectional Bulb_2023, Year 2 Install_43W_9W_Watts_base | Residential_Direct Distribution Efficient Products_School Kits_Electric_Lighting_Single-Family/Multifamily_LED Screw Based Omnidirectional Bulb_2023, Year 2 Install_43W_9W | Residential | Direct Distribution Efficient Products | School Kits | Electric | Lighting | Single-Family/Multifamily | LED Screw Based Omnidirectional Bulb | 2023, Year 2 Install | 43W | 9W | Watts_base |  | 43 |  | IL TRM v9 | 5.5.8 | LED Screw Based Omnidirectional Bulbs | RS-LTG-LEDA-V10-210101 | RS | LTG | LEDA | V10-210101
Residential_Direct Distribution Efficient Products_School Kits_Electric_Lighting_Single-Family/Multifamily_LED Screw Based Omnidirectional Bulb_2023, Year 2 Install_43W_9W_Watts_EE | Residential_Direct Distribution Efficient Products_School Kits_Electric_Lighting_Single-Family/Multifamily_LED Screw Based Omnidirectional Bulb_2023, Year 2 Install_43W_9W | Residential | Direct Distribution Efficient Products | School Kits | Electric | Lighting | Single-Family/Multifamily | LED Screw Based Omnidirectional Bulb | 2023, Year 2 Install | 43W | 9W | Watts_EE |  | 9 |  | IL TRM v9 | 5.5.8 | LED Screw Based Omnidirectional Bulbs | RS-LTG-LEDA-V10-210101 | RS | LTG | LEDA | V10-210101
Residential_Direct Distribution Efficient Products_School Kits_Electric_Lighting_Single-Family/Multifamily_LED Screw Based Omnidirectional Bulb_2023, Year 2 Install_43W_9W_Leakage | Residential_Direct Distribution Efficient Products_School Kits_Electric_Lighting_Single-Family/Multifamily_LED Screw Based Omnidirectional Bulb_2023, Year 2 Install_43W_9W | Residential | Direct Distribution Efficient Products | School Kits | Electric | Lighting | Single-Family/Multifamily | LED Screw Based Omnidirectional Bulb | 2023, Year 2 Install | 43W | 9W | Leakage |  | 0 | Non-TOS | IL TRM v9 | 5.5.8 | LED Screw Based Omnidirectional Bulbs | RS-LTG-LEDA-V10-210101 | RS | LTG | LEDA | V10-210101
Residential_Direct Distribution Efficient Products_School Kits_Electric_Lighting_Single-Family/Multifamily_LED Screw Based Omnidirectional Bulb_2023, Year 2 Install_43W_9W_Hours | Residential_Direct Distribution Efficient Products_School Kits_Electric_Lighting_Single-Family/Multifamily_LED Screw Based Omnidirectional Bulb_2023, Year 2 Install_43W_9W | Residential | Direct Distribution Efficient Products | School Kits | Electric | Lighting | Single-Family/Multifamily | LED Screw Based Omnidirectional Bulb | 2023, Year 2 Install | 43W | 9W | Hours |  | 1089 | Assumed Residential and In-Unit Multi Family | IL TRM v9 | 5.5.8 | LED Screw Based Omnidirectional Bulbs | RS-LTG-LEDA-V10-210101 | RS | LTG | LEDA | V10-210101
Residential_Direct Distribution Efficient Products_School Kits_Electric_Lighting_Single-Family/Multifamily_LED Screw Based Omnidirectional Bulb_2023, Year 2 Install_43W_9W_WHFe | Residential_Direct Distribution Efficient Products_School Kits_Electric_Lighting_Single-Family/Multifamily_LED Screw Based Omnidirectional Bulb_2023, Year 2 Install_43W_9W | Residential | Direct Distribution Efficient Products | School Kits | Electric | Lighting | Single-Family/Multifamily | LED Screw Based Omnidirectional Bulb | 2023, Year 2 Install | 43W | 9W | WHFe |  | 1.06 | Assumed interior single family | IL TRM v9 | 5.5.8 | LED Screw Based Omnidirectional Bulbs | RS-LTG-LEDA-V10-210101 | RS | LTG | LEDA | V10-210101
Residential_Direct Distribution Efficient Products_School Kits_Electric_Lighting_Single-Family/Multifamily_LED Screw Based Omnidirectional Bulb_2023, Year 2 Install_43W_9W_ISR | Residential_Direct Distribution Efficient Products_School Kits_Electric_Lighting_Single-Family/Multifamily_LED Screw Based Omnidirectional Bulb_2023, Year 2 Install_43W_9W | Residential | Direct Distribution Efficient Products | School Kits | Electric | Lighting | Single-Family/Multifamily | LED Screw Based Omnidirectional Bulb | 2023, Year 2 Install | 43W | 9W | ISR |  | 0.13 | School Kits | IL TRM v9 | 5.5.8 | LED Screw Based Omnidirectional Bulbs | RS-LTG-LEDA-V10-210101 | RS | LTG | LEDA | V10-210101
Residential_Direct Distribution Efficient Products_School Kits_Electric_Lighting_Single-Family/Multifamily_LED Screw Based Omnidirectional Bulb_2023, Year 2 Install_43W_9W_HF | Residential_Direct Distribution Efficient Products_School Kits_Electric_Lighting_Single-Family/Multifamily_LED Screw Based Omnidirectional Bulb_2023, Year 2 Install_43W_9W | Residential | Direct Distribution Efficient Products | School Kits | Electric | Lighting | Single-Family/Multifamily | LED Screw Based Omnidirectional Bulb | 2023, Year 2 Install | 43W | 9W | HF |  | 0.49 | Assumed interior location | IL TRM v9 | 5.5.8 | LED Screw Based Omnidirectional Bulbs | RS-LTG-LEDA-V10-210101 | RS | LTG | LEDA | V10-210101
Residential_Direct Distribution Efficient Products_School Kits_Electric_Lighting_Single-Family/Multifamily_LED Screw Based Omnidirectional Bulb_2023, Year 2 Install_43W_9W_ηHeat | Residential_Direct Distribution Efficient Products_School Kits_Electric_Lighting_Single-Family/Multifamily_LED Screw Based Omnidirectional Bulb_2023, Year 2 Install_43W_9W | Residential | Direct Distribution Efficient Products | School Kits | Electric | Lighting | Single-Family/Multifamily | LED Screw Based Omnidirectional Bulb | 2023, Year 2 Install | 43W | 9W | ηHeat |  | 1.28 | Assumed unknown system type | IL TRM v9 | 5.5.8 | LED Screw Based Omnidirectional Bulbs | RS-LTG-LEDA-V10-210101 | RS | LTG | LEDA | V10-210101
Residential_Direct Distribution Efficient Products_School Kits_Electric_Lighting_Single-Family/Multifamily_LED Screw Based Omnidirectional Bulb_2023, Year 2 Install_43W_9W_WHFd | Residential_Direct Distribution Efficient Products_School Kits_Electric_Lighting_Single-Family/Multifamily_LED Screw Based Omnidirectional Bulb_2023, Year 2 Install_43W_9W | Residential | Direct Distribution Efficient Products | School Kits | Electric | Lighting | Single-Family/Multifamily | LED Screw Based Omnidirectional Bulb | 2023, Year 2 Install | 43W | 9W | WHFd |  | 1.11 | Assumed location of interior single family home | IL TRM v9 | 5.5.8 | LED Screw Based Omnidirectional Bulbs | RS-LTG-LEDA-V10-210101 | RS | LTG | LEDA | V10-210101
Residential_Direct Distribution Efficient Products_School Kits_Electric_Lighting_Single-Family/Multifamily_LED Screw Based Omnidirectional Bulb_2023, Year 2 Install_43W_9W_CF | Residential_Direct Distribution Efficient Products_School Kits_Electric_Lighting_Single-Family/Multifamily_LED Screw Based Omnidirectional Bulb_2023, Year 2 Install_43W_9W | Residential | Direct Distribution Efficient Products | School Kits | Electric | Lighting | Single-Family/Multifamily | LED Screw Based Omnidirectional Bulb | 2023, Year 2 Install | 43W | 9W | CF |  | 0.128 | Assumed residential and in-unit multifamily bulbs | IL TRM v9 | 5.5.8 | LED Screw Based Omnidirectional Bulbs | RS-LTG-LEDA-V10-210101 | RS | LTG | LEDA | V10-210101
Residential_Direct Distribution Efficient Products_School Kits_Electric_Lighting_Single-Family/Multifamily_LED Screw Based Omnidirectional Bulb_2023, Year 2 Install_43W_9W_ηHeat | Residential_Direct Distribution Efficient Products_School Kits_Electric_Lighting_Single-Family/Multifamily_LED Screw Based Omnidirectional Bulb_2023, Year 2 Install_43W_9W | Residential | Direct Distribution Efficient Products | School Kits | Electric | Lighting | Single-Family/Multifamily | LED Screw Based Omnidirectional Bulb | 2023, Year 2 Install | 43W | 9W | ηHeat |  | 0.7 |  | IL TRM v9 | 5.5.8 | LED Screw Based Omnidirectional Bulbs | RS-LTG-LEDA-V10-210101 | RS | LTG | LEDA | V10-210101
Residential_Direct Distribution Efficient Products_School Kits_Electric_Lighting_Single-Family/Multifamily_LED Screw Based Omnidirectional Bulb_2023, Year 2 Install_43W_9W_Conversion | Residential_Direct Distribution Efficient Products_School Kits_Electric_Lighting_Single-Family/Multifamily_LED Screw Based Omnidirectional Bulb_2023, Year 2 Install_43W_9W | Residential | Direct Distribution Efficient Products | School Kits | Electric | Lighting | Single-Family/Multifamily | LED Screw Based Omnidirectional Bulb | 2023, Year 2 Install | 43W | 9W | Conversion |  | 0.03412 |  | IL TRM v9 | 5.5.8 | LED Screw Based Omnidirectional Bulbs | RS-LTG-LEDA-V10-210101 | RS | LTG | LEDA | V10-210101
Residential_Direct Distribution Efficient Products_School Kits_Electric_Lighting_Single-Family/Multifamily_LED Screw Based Omnidirectional Bulb_2023, Year 2 Install_43W_9W_Mid-Life Adjustment | Residential_Direct Distribution Efficient Products_School Kits_Electric_Lighting_Single-Family/Multifamily_LED Screw Based Omnidirectional Bulb_2023, Year 2 Install_43W_9W | Residential | Direct Distribution Efficient Products | School Kits | Electric | Lighting | Single-Family/Multifamily | LED Screw Based Omnidirectional Bulb | 2023, Year 2 Install | 43W | 9W | Mid-Life Adjustment |  | 0.38 |  | IL TRM v9 | 5.5.8 | LED Screw Based Omnidirectional Bulbs | RS-LTG-LEDA-V10-210101 | RS | LTG | LEDA | V10-210101
Residential_Direct Distribution Efficient Products_School Kits_Electric_Lighting_Single-Family/Multifamily_LED Screw Based Omnidirectional Bulb_2023, Year 2 Install_43W_9W_Remaining Year kWh Heating Penalty | Residential_Direct Distribution Efficient Products_School Kits_Electric_Lighting_Single-Family/Multifamily_LED Screw Based Omnidirectional Bulb_2023, Year 2 Install_43W_9W | Residential | Direct Distribution Efficient Products | School Kits | Electric | Lighting | Single-Family/Multifamily | LED Screw Based Omnidirectional Bulb | 2023, Year 2 Install | 43W | 9W | Remaining Year kWh Heating Penalty |  | -1.9532 |  | IL TRM v9 | 5.5.8 | LED Screw Based Omnidirectional Bulbs | RS-LTG-LEDA-V10-210101 | RS | LTG | LEDA | V10-210101
Residential_Direct Distribution Efficient Products_School Kits_Electric_Lighting_Single-Family/Multifamily_LED Screw Based Omnidirectional Bulb_2023, Year 2 Install_43W_9W_kWh Heating Penalty | Residential_Direct Distribution Efficient Products_School Kits_Electric_Lighting_Single-Family/Multifamily_LED Screw Based Omnidirectional Bulb_2023, Year 2 Install_43W_9W | Residential | Direct Distribution Efficient Products | School Kits | Electric | Lighting | Single-Family/Multifamily | LED Screw Based Omnidirectional Bulb | 2023, Year 2 Install | 43W | 9W | kWh Heating Penalty |  | -0.74221 |  | IL TRM v9 | 5.5.8 | LED Screw Based Omnidirectional Bulbs | RS-LTG-LEDA-V10-210101 | RS | LTG | LEDA | V10-210101
Residential_Direct Distribution Efficient Products_School Kits_Electric_Lighting_Single-Family/Multifamily_LED Screw Based Omnidirectional Bulb_2023, Year 2 Install_43W_9W_Remaining Year Therm Heating Penalty | Residential_Direct Distribution Efficient Products_School Kits_Electric_Lighting_Single-Family/Multifamily_LED Screw Based Omnidirectional Bulb_2023, Year 2 Install_43W_9W | Residential | Direct Distribution Efficient Products | School Kits | Electric | Lighting | Single-Family/Multifamily | LED Screw Based Omnidirectional Bulb | 2023, Year 2 Install | 43W | 9W | Remaining Year Therm Heating Penalty |  | -0.11496 |  | IL TRM v9 | 5.5.8 | LED Screw Based Omnidirectional Bulbs | RS-LTG-LEDA-V10-210101 | RS | LTG | LEDA | V10-210101
Residential_Direct Distribution Efficient Products_School Kits_Electric_Lighting_Single-Family/Multifamily_LED Screw Based Omnidirectional Bulb_2023, Year 2 Install_43W_9W_Therm Heating Penalty | Residential_Direct Distribution Efficient Products_School Kits_Electric_Lighting_Single-Family/Multifamily_LED Screw Based Omnidirectional Bulb_2023, Year 2 Install_43W_9W | Residential | Direct Distribution Efficient Products | School Kits | Electric | Lighting | Single-Family/Multifamily | LED Screw Based Omnidirectional Bulb | 2023, Year 2 Install | 43W | 9W | Therm Heating Penalty |  | -0.043686 |  | IL TRM v9 | 5.5.8 | LED Screw Based Omnidirectional Bulbs | RS-LTG-LEDA-V10-210101 | RS | LTG | LEDA | V10-210101
Residential_Direct Distribution Efficient Products_School Kits_Electric_Lighting_Single-Family/Multifamily_LED Screw Based Omnidirectional Bulb_2023, Year 2 Install_43W_9W_Remaining Year kWh | Residential_Direct Distribution Efficient Products_School Kits_Electric_Lighting_Single-Family/Multifamily_LED Screw Based Omnidirectional Bulb_2023, Year 2 Install_43W_9W | Residential | Direct Distribution Efficient Products | School Kits | Electric | Lighting | Single-Family/Multifamily | LED Screw Based Omnidirectional Bulb | 2023, Year 2 Install | 43W | 9W | Remaining Year kWh |  | 5.1022 |  | IL TRM v9 | 5.5.8 | LED Screw Based Omnidirectional Bulbs | RS-LTG-LEDA-V10-210101 | RS | LTG | LEDA | V10-210101
Residential_Direct Distribution Efficient Products_School Kits_Electric_Lighting_Single-Family/Multifamily_LED Screw Based Omnidirectional Bulb_2023, Year 2 Install_43W_9W_kWh Saved per Unit | Residential_Direct Distribution Efficient Products_School Kits_Electric_Lighting_Single-Family/Multifamily_LED Screw Based Omnidirectional Bulb_2023, Year 2 Install_43W_9W | Residential | Direct Distribution Efficient Products | School Kits | Electric | Lighting | Single-Family/Multifamily | LED Screw Based Omnidirectional Bulb | 2023, Year 2 Install | 43W | 9W | kWh Saved per Unit |  | 1.9388 |  | IL TRM v9 | 5.5.8 | LED Screw Based Omnidirectional Bulbs | RS-LTG-LEDA-V10-210101 | RS | LTG | LEDA | V10-210101
Residential_Direct Distribution Efficient Products_School Kits_Electric_Lighting_Single-Family/Multifamily_LED Screw Based Omnidirectional Bulb_2023, Year 2 Install_43W_9W_Remaining Year kW | Residential_Direct Distribution Efficient Products_School Kits_Electric_Lighting_Single-Family/Multifamily_LED Screw Based Omnidirectional Bulb_2023, Year 2 Install_43W_9W | Residential | Direct Distribution Efficient Products | School Kits | Electric | Lighting | Single-Family/Multifamily | LED Screw Based Omnidirectional Bulb | 2023, Year 2 Install | 43W | 9W | Remaining Year kW |  | 0.00062799 |  | IL TRM v9 | 5.5.8 | LED Screw Based Omnidirectional Bulbs | RS-LTG-LEDA-V10-210101 | RS | LTG | LEDA | V10-210101
Residential_Direct Distribution Efficient Products_School Kits_Electric_Lighting_Single-Family/Multifamily_LED Screw Based Omnidirectional Bulb_2023, Year 2 Install_43W_9W_Coincident Peak kW Saved per Unit | Residential_Direct Distribution Efficient Products_School Kits_Electric_Lighting_Single-Family/Multifamily_LED Screw Based Omnidirectional Bulb_2023, Year 2 Install_43W_9W | Residential | Direct Distribution Efficient Products | School Kits | Electric | Lighting | Single-Family/Multifamily | LED Screw Based Omnidirectional Bulb | 2023, Year 2 Install | 43W | 9W | Coincident Peak kW Saved per Unit |  | 0.00023864 |  | IL TRM v9 | 5.5.8 | LED Screw Based Omnidirectional Bulbs | RS-LTG-LEDA-V10-210101 | RS | LTG | LEDA | V10-210101
Residential_Direct Distribution Efficient Products_School Kits_Electric_Lighting_Single-Family/Multifamily_LED Screw Based Omnidirectional Bulb_2023, Year 2 Install_43W_9W_Remaining Life | Residential_Direct Distribution Efficient Products_School Kits_Electric_Lighting_Single-Family/Multifamily_LED Screw Based Omnidirectional Bulb_2023, Year 2 Install_43W_9W | Residential | Direct Distribution Efficient Products | School Kits | Electric | Lighting | Single-Family/Multifamily | LED Screw Based Omnidirectional Bulb | 2023, Year 2 Install | 43W | 9W | Remaining Life |  | 4 |  | IL TRM v9 | 5.5.8 | LED Screw Based Omnidirectional Bulbs | RS-LTG-LEDA-V10-210101 | RS | LTG | LEDA | V10-210101
Residential_Direct Distribution Efficient Products_School Kits_Electric_Lighting_Single-Family/Multifamily_LED Screw Based Omnidirectional Bulb_2023, Year 2 Install_43W_9W_Lifetime (years) | Residential_Direct Distribution Efficient Products_School Kits_Electric_Lighting_Single-Family/Multifamily_LED Screw Based Omnidirectional Bulb_2023, Year 2 Install_43W_9W | Residential | Direct Distribution Efficient Products | School Kits | Electric | Lighting | Single-Family/Multifamily | LED Screw Based Omnidirectional Bulb | 2023, Year 2 Install | 43W | 9W | Lifetime (years) |  | 10 |  | IL TRM v9 | 5.5.8 | LED Screw Based Omnidirectional Bulbs | RS-LTG-LEDA-V10-210101 | RS | LTG | LEDA | V10-210101
Residential_Direct Distribution Efficient Products_School Kits_Electric_Lighting_Single-Family/Multifamily_LED Screw Based Omnidirectional Bulb_2023, Year 2 Install_43W_9W_Incremental Cost | Residential_Direct Distribution Efficient Products_School Kits_Electric_Lighting_Single-Family/Multifamily_LED Screw Based Omnidirectional Bulb_2023, Year 2 Install_43W_9W | Residential | Direct Distribution Efficient Products | School Kits | Electric | Lighting | Single-Family/Multifamily | LED Screw Based Omnidirectional Bulb | 2023, Year 2 Install | 43W | 9W | Incremental Cost |  | 1.45 | Assumed 2020 and on | IL TRM v9 | 5.5.8 | LED Screw Based Omnidirectional Bulbs | RS-LTG-LEDA-V10-210101 | RS | LTG | LEDA | V10-210101
Residential_Direct Distribution Efficient Products_School Kits_Electric_Lighting_Single-Family/Multifamily_LED Screw Based Omnidirectional Bulb_2023, Year 2 Install_43W_9W_ | Residential_Direct Distribution Efficient Products_School Kits_Electric_Lighting_Single-Family/Multifamily_LED Screw Based Omnidirectional Bulb_2023, Year 2 Install_43W_9W | Residential | Direct Distribution Efficient Products | School Kits | Electric | Lighting | Single-Family/Multifamily | LED Screw Based Omnidirectional Bulb | 2023, Year 2 Install | 43W | 9W | [8 empty] | ERROR
Residential_Direct Distribution Efficient Products_School Kits_Electric_Lighting_Single-Family/Multifamily_LED Screw Based Omnidirectional Bulb_2023, Year 3 Install_43W_9W_Watts_base | Residential_Direct Distribution Efficient Products_School Kits_Electric_Lighting_Single-Family/Multifamily_LED Screw Based Omnidirectional Bulb_2023, Year 3 Install_43W_9W | Residential | Direct Distribution Efficient Products | School Kits | Electric | Lighting | Single-Family/Multifamily | LED Screw Based Omnidirectional Bulb | 2023, Year 3 Install | 43W | 9W | Watts_base |  | 43 |  | IL TRM v9 | 5.5.8 | LED Screw Based Omnidirectional Bulbs | RS-LTG-LEDA-V10-210101 | RS | LTG | LEDA | V10-210101
Residential_Direct Distribution Efficient Products_School Kits_Electric_Lighting_Single-Family/Multifamily_LED Screw Based Omnidirectional Bulb_2023, Year 3 Install_43W_9W_Watts_EE | Residential_Direct Distribution Efficient Products_School Kits_Electric_Lighting_Single-Family/Multifamily_LED Screw Based Omnidirectional Bulb_2023, Year 3 Install_43W_9W | Residential | Direct Distribution Efficient Products | School Kits | Electric | Lighting | Single-Family/Multifamily | LED Screw Based Omnidirectional Bulb | 2023, Year 3 Install | 43W | 9W | Watts_EE |  | 9 |  | IL TRM v9 | 5.5.8 | LED Screw Based Omnidirectional Bulbs | RS-LTG-LEDA-V10-210101 | RS | LTG | LEDA | V10-210101
Residential_Direct Distribution Efficient Products_School Kits_Electric_Lighting_Single-Family/Multifamily_LED Screw Based Omnidirectional Bulb_2023, Year 3 Install_43W_9W_Leakage | Residential_Direct Distribution Efficient Products_School Kits_Electric_Lighting_Single-Family/Multifamily_LED Screw Based Omnidirectional Bulb_2023, Year 3 Install_43W_9W | Residential | Direct Distribution Efficient Products | School Kits | Electric | Lighting | Single-Family/Multifamily | LED Screw Based Omnidirectional Bulb | 2023, Year 3 Install | 43W | 9W | Leakage |  | 0 | Non-TOS | IL TRM v9 | 5.5.8 | LED Screw Based Omnidirectional Bulbs | RS-LTG-LEDA-V10-210101 | RS | LTG | LEDA | V10-210101
Residential_Direct Distribution Efficient Products_School Kits_Electric_Lighting_Single-Family/Multifamily_LED Screw Based Omnidirectional Bulb_2023, Year 3 Install_43W_9W_Hours | Residential_Direct Distribution Efficient Products_School Kits_Electric_Lighting_Single-Family/Multifamily_LED Screw Based Omnidirectional Bulb_2023, Year 3 Install_43W_9W | Residential | Direct Distribution Efficient Products | School Kits | Electric | Lighting | Single-Family/Multifamily | LED Screw Based Omnidirectional Bulb | 2023, Year 3 Install | 43W | 9W | Hours |  | 1089 | Assumed Residential and In-Unit Multi Family | IL TRM v9 | 5.5.8 | LED Screw Based Omnidirectional Bulbs | RS-LTG-LEDA-V10-210101 | RS | LTG | LEDA | V10-210101
Residential_Direct Distribution Efficient Products_School Kits_Electric_Lighting_Single-Family/Multifamily_LED Screw Based Omnidirectional Bulb_2023, Year 3 Install_43W_9W_WHFe | Residential_Direct Distribution Efficient Products_School Kits_Electric_Lighting_Single-Family/Multifamily_LED Screw Based Omnidirectional Bulb_2023, Year 3 Install_43W_9W | Residential | Direct Distribution Efficient Products | School Kits | Electric | Lighting | Single-Family/Multifamily | LED Screw Based Omnidirectional Bulb | 2023, Year 3 Install | 43W | 9W | WHFe |  | 1.06 | Assumed interior single family | IL TRM v9 | 5.5.8 | LED Screw Based Omnidirectional Bulbs | RS-LTG-LEDA-V10-210101 | RS | LTG | LEDA | V10-210101
Residential_Direct Distribution Efficient Products_School Kits_Electric_Lighting_Single-Family/Multifamily_LED Screw Based Omnidirectional Bulb_2023, Year 3 Install_43W_9W_ISR | Residential_Direct Distribution Efficient Products_School Kits_Electric_Lighting_Single-Family/Multifamily_LED Screw Based Omnidirectional Bulb_2023, Year 3 Install_43W_9W | Residential | Direct Distribution Efficient Products | School Kits | Electric | Lighting | Single-Family/Multifamily | LED Screw Based Omnidirectional Bulb | 2023, Year 3 Install | 43W | 9W | ISR |  | 0.11 | School Kits | IL TRM v9 | 5.5.8 | LED Screw Based Omnidirectional Bulbs | RS-LTG-LEDA-V10-210101 | RS | LTG | LEDA | V10-210101
Residential_Direct Distribution Efficient Products_School Kits_Electric_Lighting_Single-Family/Multifamily_LED Screw Based Omnidirectional Bulb_2023, Year 3 Install_43W_9W_HF | Residential_Direct Distribution Efficient Products_School Kits_Electric_Lighting_Single-Family/Multifamily_LED Screw Based Omnidirectional Bulb_2023, Year 3 Install_43W_9W | Residential | Direct Distribution Efficient Products | School Kits | Electric | Lighting | Single-Family/Multifamily | LED Screw Based Omnidirectional Bulb | 2023, Year 3 Install | 43W | 9W | HF |  | 0.49 | Assumed interior location | IL TRM v9 | 5.5.8 | LED Screw Based Omnidirectional Bulbs | RS-LTG-LEDA-V10-210101 | RS | LTG | LEDA | V10-210101
Residential_Direct Distribution Efficient Products_School Kits_Electric_Lighting_Single-Family/Multifamily_LED Screw Based Omnidirectional Bulb_2023, Year 3 Install_43W_9W_ηHeat | Residential_Direct Distribution Efficient Products_School Kits_Electric_Lighting_Single-Family/Multifamily_LED Screw Based Omnidirectional Bulb_2023, Year 3 Install_43W_9W | Residential | Direct Distribution Efficient Products | School Kits | Electric | Lighting | Single-Family/Multifamily | LED Screw Based Omnidirectional Bulb | 2023, Year 3 Install | 43W | 9W | ηHeat |  | 1.28 | Assumed unknown system type | IL TRM v9 | 5.5.8 | LED Screw Based Omnidirectional Bulbs | RS-LTG-LEDA-V10-210101 | RS | LTG | LEDA | V10-210101
Residential_Direct Distribution Efficient Products_School Kits_Electric_Lighting_Single-Family/Multifamily_LED Screw Based Omnidirectional Bulb_2023, Year 3 Install_43W_9W_WHFd | Residential_Direct Distribution Efficient Products_School Kits_Electric_Lighting_Single-Family/Multifamily_LED Screw Based Omnidirectional Bulb_2023, Year 3 Install_43W_9W | Residential | Direct Distribution Efficient Products | School Kits | Electric | Lighting | Single-Family/Multifamily | LED Screw Based Omnidirectional Bulb | 2023, Year 3 Install | 43W | 9W | WHFd |  | 1.11 | Assumed location of interior single family home | IL TRM v9 | 5.5.8 | LED Screw Based Omnidirectional Bulbs | RS-LTG-LEDA-V10-210101 | RS | LTG | LEDA | V10-210101
Residential_Direct Distribution Efficient Products_School Kits_Electric_Lighting_Single-Family/Multifamily_LED Screw Based Omnidirectional Bulb_2023, Year 3 Install_43W_9W_CF | Residential_Direct Distribution Efficient Products_School Kits_Electric_Lighting_Single-Family/Multifamily_LED Screw Based Omnidirectional Bulb_2023, Year 3 Install_43W_9W | Residential | Direct Distribution Efficient Products | School Kits | Electric | Lighting | Single-Family/Multifamily | LED Screw Based Omnidirectional Bulb | 2023, Year 3 Install | 43W | 9W | CF |  | 0.128 | Assumed residential and in-unit multifamily bulbs | IL TRM v9 | 5.5.8 | LED Screw Based Omnidirectional Bulbs | RS-LTG-LEDA-V10-210101 | RS | LTG | LEDA | V10-210101
Residential_Direct Distribution Efficient Products_School Kits_Electric_Lighting_Single-Family/Multifamily_LED Screw Based Omnidirectional Bulb_2023, Year 3 Install_43W_9W_ηHeat | Residential_Direct Distribution Efficient Products_School Kits_Electric_Lighting_Single-Family/Multifamily_LED Screw Based Omnidirectional Bulb_2023, Year 3 Install_43W_9W | Residential | Direct Distribution Efficient Products | School Kits | Electric | Lighting | Single-Family/Multifamily | LED Screw Based Omnidirectional Bulb | 2023, Year 3 Install | 43W | 9W | ηHeat |  | 0.7 |  | IL TRM v9 | 5.5.8 | LED Screw Based Omnidirectional Bulbs | RS-LTG-LEDA-V10-210101 | RS | LTG | LEDA | V10-210101
Residential_Direct Distribution Efficient Products_School Kits_Electric_Lighting_Single-Family/Multifamily_LED Screw Based Omnidirectional Bulb_2023, Year 3 Install_43W_9W_Conversion | Residential_Direct Distribution Efficient Products_School Kits_Electric_Lighting_Single-Family/Multifamily_LED Screw Based Omnidirectional Bulb_2023, Year 3 Install_43W_9W | Residential | Direct Distribution Efficient Products | School Kits | Electric | Lighting | Single-Family/Multifamily | LED Screw Based Omnidirectional Bulb | 2023, Year 3 Install | 43W | 9W | Conversion |  | 0.03412 |  | IL TRM v9 | 5.5.8 | LED Screw Based Omnidirectional Bulbs | RS-LTG-LEDA-V10-210101 | RS | LTG | LEDA | V10-210101
Residential_Direct Distribution Efficient Products_School Kits_Electric_Lighting_Single-Family/Multifamily_LED Screw Based Omnidirectional Bulb_2023, Year 3 Install_43W_9W_Mid-Life Adjustment | Residential_Direct Distribution Efficient Products_School Kits_Electric_Lighting_Single-Family/Multifamily_LED Screw Based Omnidirectional Bulb_2023, Year 3 Install_43W_9W | Residential | Direct Distribution Efficient Products | School Kits | Electric | Lighting | Single-Family/Multifamily | LED Screw Based Omnidirectional Bulb | 2023, Year 3 Install | 43W | 9W | Mid-Life Adjustment |  | 0.38 |  | IL TRM v9 | 5.5.8 | LED Screw Based Omnidirectional Bulbs | RS-LTG-LEDA-V10-210101 | RS | LTG | LEDA | V10-210101
Residential_Direct Distribution Efficient Products_School Kits_Electric_Lighting_Single-Family/Multifamily_LED Screw Based Omnidirectional Bulb_2023, Year 3 Install_43W_9W_Remaining Year kWh Heating Penalty | Residential_Direct Distribution Efficient Products_School Kits_Electric_Lighting_Single-Family/Multifamily_LED Screw Based Omnidirectional Bulb_2023, Year 3 Install_43W_9W | Residential | Direct Distribution Efficient Products | School Kits | Electric | Lighting | Single-Family/Multifamily | LED Screw Based Omnidirectional Bulb | 2023, Year 3 Install | 43W | 9W | Remaining Year kWh Heating Penalty |  | -1.6527 |  | IL TRM v9 | 5.5.8 | LED Screw Based Omnidirectional Bulbs | RS-LTG-LEDA-V10-210101 | RS | LTG | LEDA | V10-210101
Residential_Direct Distribution Efficient Products_School Kits_Electric_Lighting_Single-Family/Multifamily_LED Screw Based Omnidirectional Bulb_2023, Year 3 Install_43W_9W_kWh Heating Penalty | Residential_Direct Distribution Efficient Products_School Kits_Electric_Lighting_Single-Family/Multifamily_LED Screw Based Omnidirectional Bulb_2023, Year 3 Install_43W_9W | Residential | Direct Distribution Efficient Products | School Kits | Electric | Lighting | Single-Family/Multifamily | LED Screw Based Omnidirectional Bulb | 2023, Year 3 Install | 43W | 9W | kWh Heating Penalty |  | -0.62802 |  | IL TRM v9 | 5.5.8 | LED Screw Based Omnidirectional Bulbs | RS-LTG-LEDA-V10-210101 | RS | LTG | LEDA | V10-210101
Residential_Direct Distribution Efficient Products_School Kits_Electric_Lighting_Single-Family/Multifamily_LED Screw Based Omnidirectional Bulb_2023, Year 3 Install_43W_9W_Remaining Year Therm Heating Penalty | Residential_Direct Distribution Efficient Products_School Kits_Electric_Lighting_Single-Family/Multifamily_LED Screw Based Omnidirectional Bulb_2023, Year 3 Install_43W_9W | Residential | Direct Distribution Efficient Products | School Kits | Electric | Lighting | Single-Family/Multifamily | LED Screw Based Omnidirectional Bulb | 2023, Year 3 Install | 43W | 9W | Remaining Year Therm Heating Penalty |  | -0.097276 |  | IL TRM v9 | 5.5.8 | LED Screw Based Omnidirectional Bulbs | RS-LTG-LEDA-V10-210101 | RS | LTG | LEDA | V10-210101
Residential_Direct Distribution Efficient Products_School Kits_Electric_Lighting_Single-Family/Multifamily_LED Screw Based Omnidirectional Bulb_2023, Year 3 Install_43W_9W_Therm Heating Penalty | Residential_Direct Distribution Efficient Products_School Kits_Electric_Lighting_Single-Family/Multifamily_LED Screw Based Omnidirectional Bulb_2023, Year 3 Install_43W_9W | Residential | Direct Distribution Efficient Products | School Kits | Electric | Lighting | Single-Family/Multifamily | LED Screw Based Omnidirectional Bulb | 2023, Year 3 Install | 43W | 9W | Therm Heating Penalty |  | -0.036965 |  | IL TRM v9 | 5.5.8 | LED Screw Based Omnidirectional Bulbs | RS-LTG-LEDA-V10-210101 | RS | LTG | LEDA | V10-210101
Residential_Direct Distribution Efficient Products_School Kits_Electric_Lighting_Single-Family/Multifamily_LED Screw Based Omnidirectional Bulb_2023, Year 3 Install_43W_9W_Remaining Year kWh | Residential_Direct Distribution Efficient Products_School Kits_Electric_Lighting_Single-Family/Multifamily_LED Screw Based Omnidirectional Bulb_2023, Year 3 Install_43W_9W | Residential | Direct Distribution Efficient Products | School Kits | Electric | Lighting | Single-Family/Multifamily | LED Screw Based Omnidirectional Bulb | 2023, Year 3 Install | 43W | 9W | Remaining Year kWh |  | 4.3172 |  | IL TRM v9 | 5.5.8 | LED Screw Based Omnidirectional Bulbs | RS-LTG-LEDA-V10-210101 | RS | LTG | LEDA | V10-210101
Residential_Direct Distribution Efficient Products_School Kits_Electric_Lighting_Single-Family/Multifamily_LED Screw Based Omnidirectional Bulb_2023, Year 3 Install_43W_9W_kWh Saved per Unit | Residential_Direct Distribution Efficient Products_School Kits_Electric_Lighting_Single-Family/Multifamily_LED Screw Based Omnidirectional Bulb_2023, Year 3 Install_43W_9W | Residential | Direct Distribution Efficient Products | School Kits | Electric | Lighting | Single-Family/Multifamily | LED Screw Based Omnidirectional Bulb | 2023, Year 3 Install | 43W | 9W | kWh Saved per Unit |  | 1.6405 |  | IL TRM v9 | 5.5.8 | LED Screw Based Omnidirectional Bulbs | RS-LTG-LEDA-V10-210101 | RS | LTG | LEDA | V10-210101
Residential_Direct Distribution Efficient Products_School Kits_Electric_Lighting_Single-Family/Multifamily_LED Screw Based Omnidirectional Bulb_2023, Year 3 Install_43W_9W_Remaining Year kW | Residential_Direct Distribution Efficient Products_School Kits_Electric_Lighting_Single-Family/Multifamily_LED Screw Based Omnidirectional Bulb_2023, Year 3 Install_43W_9W | Residential | Direct Distribution Efficient Products | School Kits | Electric | Lighting | Single-Family/Multifamily | LED Screw Based Omnidirectional Bulb | 2023, Year 3 Install | 43W | 9W | Remaining Year kW |  | 0.00053138 |  | IL TRM v9 | 5.5.8 | LED Screw Based Omnidirectional Bulbs | RS-LTG-LEDA-V10-210101 | RS | LTG | LEDA | V10-210101
Residential_Direct Distribution Efficient Products_School Kits_Electric_Lighting_Single-Family/Multifamily_LED Screw Based Omnidirectional Bulb_2023, Year 3 Install_43W_9W_Coincident Peak kW Saved per Unit | Residential_Direct Distribution Efficient Products_School Kits_Electric_Lighting_Single-Family/Multifamily_LED Screw Based Omnidirectional Bulb_2023, Year 3 Install_43W_9W | Residential | Direct Distribution Efficient Products | School Kits | Electric | Lighting | Single-Family/Multifamily | LED Screw Based Omnidirectional Bulb | 2023, Year 3 Install | 43W | 9W | Coincident Peak kW Saved per Unit |  | 0.00020192 |  | IL TRM v9 | 5.5.8 | LED Screw Based Omnidirectional Bulbs | RS-LTG-LEDA-V10-210101 | RS | LTG | LEDA | V10-210101
Residential_Direct Distribution Efficient Products_School Kits_Electric_Lighting_Single-Family/Multifamily_LED Screw Based Omnidirectional Bulb_2023, Year 3 Install_43W_9W_Remaining Life | Residential_Direct Distribution Efficient Products_School Kits_Electric_Lighting_Single-Family/Multifamily_LED Screw Based Omnidirectional Bulb_2023, Year 3 Install_43W_9W | Residential | Direct Distribution Efficient Products | School Kits | Electric | Lighting | Single-Family/Multifamily | LED Screw Based Omnidirectional Bulb | 2023, Year 3 Install | 43W | 9W | Remaining Life |  | 4 |  | IL TRM v9 | 5.5.8 | LED Screw Based Omnidirectional Bulbs | RS-LTG-LEDA-V10-210101 | RS | LTG | LEDA | V10-210101
Residential_Direct Distribution Efficient Products_School Kits_Electric_Lighting_Single-Family/Multifamily_LED Screw Based Omnidirectional Bulb_2023, Year 3 Install_43W_9W_Lifetime (years) | Residential_Direct Distribution Efficient Products_School Kits_Electric_Lighting_Single-Family/Multifamily_LED Screw Based Omnidirectional Bulb_2023, Year 3 Install_43W_9W | Residential | Direct Distribution Efficient Products | School Kits | Electric | Lighting | Single-Family/Multifamily | LED Screw Based Omnidirectional Bulb | 2023, Year 3 Install | 43W | 9W | Lifetime (years) |  | 10 |  | IL TRM v9 | 5.5.8 | LED Screw Based Omnidirectional Bulbs | RS-LTG-LEDA-V10-210101 | RS | LTG | LEDA | V10-210101
Residential_Direct Distribution Efficient Products_School Kits_Electric_Lighting_Single-Family/Multifamily_LED Screw Based Omnidirectional Bulb_2023, Year 3 Install_43W_9W_Incremental Cost | Residential_Direct Distribution Efficient Products_School Kits_Electric_Lighting_Single-Family/Multifamily_LED Screw Based Omnidirectional Bulb_2023, Year 3 Install_43W_9W | Residential | Direct Distribution Efficient Products | School Kits | Electric | Lighting | Single-Family/Multifamily | LED Screw Based Omnidirectional Bulb | 2023, Year 3 Install | 43W | 9W | Incremental Cost |  | 1.45 | Assumed 2020 and on | IL TRM v9 | 5.5.8 | LED Screw Based Omnidirectional Bulbs | RS-LTG-LEDA-V10-210101 | RS | LTG | LEDA | V10-210101
Residential_Direct Distribution Efficient Products_School Kits_Electric_Lighting_Single-Family/Multifamily_LED Screw Based Omnidirectional Bulb_2023, Year 3 Install_43W_9W_ | Residential_Direct Distribution Efficient Products_School Kits_Electric_Lighting_Single-Family/Multifamily_LED Screw Based Omnidirectional Bulb_2023, Year 3 Install_43W_9W | Residential | Direct Distribution Efficient Products | School Kits | Electric | Lighting | Single-Family/Multifamily | LED Screw Based Omnidirectional Bulb | 2023, Year 3 Install | 43W | 9W | [8 empty] | ERROR
Residential_Direct Distribution Efficient Products_School Kits_Electric_Lighting_Single-Family/Multifamily_LED Screw Based Omnidirectional Bulb_2024, Year 1 Install_43W_9W_Watts_base | Residential_Direct Distribution Efficient Products_School Kits_Electric_Lighting_Single-Family/Multifamily_LED Screw Based Omnidirectional Bulb_2024, Year 1 Install_43W_9W | Residential | Direct Distribution Efficient Products | School Kits | Electric | Lighting | Single-Family/Multifamily | LED Screw Based Omnidirectional Bulb | 2024, Year 1 Install | 43W | 9W | Watts_base |  | 43 |  | IL TRM v9 | 5.5.8 | LED Screw Based Omnidirectional Bulbs | RS-LTG-LEDA-V10-210101 | RS | LTG | LEDA | V10-210101
Residential_Direct Distribution Efficient Products_School Kits_Electric_Lighting_Single-Family/Multifamily_LED Screw Based Omnidirectional Bulb_2024, Year 1 Install_43W_9W_Watts_EE | Residential_Direct Distribution Efficient Products_School Kits_Electric_Lighting_Single-Family/Multifamily_LED Screw Based Omnidirectional Bulb_2024, Year 1 Install_43W_9W | Residential | Direct Distribution Efficient Products | School Kits | Electric | Lighting | Single-Family/Multifamily | LED Screw Based Omnidirectional Bulb | 2024, Year 1 Install | 43W | 9W | Watts_EE |  | 9 |  | IL TRM v9 | 5.5.8 | LED Screw Based Omnidirectional Bulbs | RS-LTG-LEDA-V10-210101 | RS | LTG | LEDA | V10-210101
Residential_Direct Distribution Efficient Products_School Kits_Electric_Lighting_Single-Family/Multifamily_LED Screw Based Omnidirectional Bulb_2024, Year 1 Install_43W_9W_Leakage | Residential_Direct Distribution Efficient Products_School Kits_Electric_Lighting_Single-Family/Multifamily_LED Screw Based Omnidirectional Bulb_2024, Year 1 Install_43W_9W | Residential | Direct Distribution Efficient Products | School Kits | Electric | Lighting | Single-Family/Multifamily | LED Screw Based Omnidirectional Bulb | 2024, Year 1 Install | 43W | 9W | Leakage |  | 0 | Non-TOS | IL TRM v9 | 5.5.8 | LED Screw Based Omnidirectional Bulbs | RS-LTG-LEDA-V10-210101 | RS | LTG | LEDA | V10-210101
Residential_Direct Distribution Efficient Products_School Kits_Electric_Lighting_Single-Family/Multifamily_LED Screw Based Omnidirectional Bulb_2024, Year 1 Install_43W_9W_Hours | Residential_Direct Distribution Efficient Products_School Kits_Electric_Lighting_Single-Family/Multifamily_LED Screw Based Omnidirectional Bulb_2024, Year 1 Install_43W_9W | Residential | Direct Distribution Efficient Products | School Kits | Electric | Lighting | Single-Family/Multifamily | LED Screw Based Omnidirectional Bulb | 2024, Year 1 Install | 43W | 9W | Hours |  | 1089 | Assumed Residential and In-Unit Multi Family | IL TRM v9 | 5.5.8 | LED Screw Based Omnidirectional Bulbs | RS-LTG-LEDA-V10-210101 | RS | LTG | LEDA | V10-210101
Residential_Direct Distribution Efficient Products_School Kits_Electric_Lighting_Single-Family/Multifamily_LED Screw Based Omnidirectional Bulb_2024, Year 1 Install_43W_9W_WHFe | Residential_Direct Distribution Efficient Products_School Kits_Electric_Lighting_Single-Family/Multifamily_LED Screw Based Omnidirectional Bulb_2024, Year 1 Install_43W_9W | Residential | Direct Distribution Efficient Products | School Kits | Electric | Lighting | Single-Family/Multifamily | LED Screw Based Omnidirectional Bulb | 2024, Year 1 Install | 43W | 9W | WHFe |  | 1.06 | Assumed interior single family | IL TRM v9 | 5.5.8 | LED Screw Based Omnidirectional Bulbs | RS-LTG-LEDA-V10-210101 | RS | LTG | LEDA | V10-210101
Residential_Direct Distribution Efficient Products_School Kits_Electric_Lighting_Single-Family/Multifamily_LED Screw Based Omnidirectional Bulb_2024, Year 1 Install_43W_9W_ISR | Residential_Direct Distribution Efficient Products_School Kits_Electric_Lighting_Single-Family/Multifamily_LED Screw Based Omnidirectional Bulb_2024, Year 1 Install_43W_9W | Residential | Direct Distribution Efficient Products | School Kits | Electric | Lighting | Single-Family/Multifamily | LED Screw Based Omnidirectional Bulb | 2024, Year 1 Install | 43W | 9W | ISR |  | 0.6 | School Kits | IL TRM v9 | 5.5.8 | LED Screw Based Omnidirectional Bulbs | RS-LTG-LEDA-V10-210101 | RS | LTG | LEDA | V10-210101
Residential_Direct Distribution Efficient Products_School Kits_Electric_Lighting_Single-Family/Multifamily_LED Screw Based Omnidirectional Bulb_2024, Year 1 Install_43W_9W_HF | Residential_Direct Distribution Efficient Products_School Kits_Electric_Lighting_Single-Family/Multifamily_LED Screw Based Omnidirectional Bulb_2024, Year 1 Install_43W_9W | Residential | Direct Distribution Efficient Products | School Kits | Electric | Lighting | Single-Family/Multifamily | LED Screw Based Omnidirectional Bulb | 2024, Year 1 Install | 43W | 9W | HF |  | 0.49 | Assumed interior location | IL TRM v9 | 5.5.8 | LED Screw Based Omnidirectional Bulbs | RS-LTG-LEDA-V10-210101 | RS | LTG | LEDA | V10-210101
Residential_Direct Distribution Efficient Products_School Kits_Electric_Lighting_Single-Family/Multifamily_LED Screw Based Omnidirectional Bulb_2024, Year 1 Install_43W_9W_ηHeat | Residential_Direct Distribution Efficient Products_School Kits_Electric_Lighting_Single-Family/Multifamily_LED Screw Based Omnidirectional Bulb_2024, Year 1 Install_43W_9W | Residential | Direct Distribution Efficient Products | School Kits | Electric | Lighting | Single-Family/Multifamily | LED Screw Based Omnidirectional Bulb | 2024, Year 1 Install | 43W | 9W | ηHeat |  | 1.28 | Assumed unknown system type | IL TRM v9 | 5.5.8 | LED Screw Based Omnidirectional Bulbs | RS-LTG-LEDA-V10-210101 | RS | LTG | LEDA | V10-210101
Residential_Direct Distribution Efficient Products_School Kits_Electric_Lighting_Single-Family/Multifamily_LED Screw Based Omnidirectional Bulb_2024, Year 1 Install_43W_9W_WHFd | Residential_Direct Distribution Efficient Products_School Kits_Electric_Lighting_Single-Family/Multifamily_LED Screw Based Omnidirectional Bulb_2024, Year 1 Install_43W_9W | Residential | Direct Distribution Efficient Products | School Kits | Electric | Lighting | Single-Family/Multifamily | LED Screw Based Omnidirectional Bulb | 2024, Year 1 Install | 43W | 9W | WHFd |  | 1.11 | Assumed location of interior single family home | IL TRM v9 | 5.5.8 | LED Screw Based Omnidirectional Bulbs | RS-LTG-LEDA-V10-210101 | RS | LTG | LEDA | V10-210101
Residential_Direct Distribution Efficient Products_School Kits_Electric_Lighting_Single-Family/Multifamily_LED Screw Based Omnidirectional Bulb_2024, Year 1 Install_43W_9W_CF | Residential_Direct Distribution Efficient Products_School Kits_Electric_Lighting_Single-Family/Multifamily_LED Screw Based Omnidirectional Bulb_2024, Year 1 Install_43W_9W | Residential | Direct Distribution Efficient Products | School Kits | Electric | Lighting | Single-Family/Multifamily | LED Screw Based Omnidirectional Bulb | 2024, Year 1 Install | 43W | 9W | CF |  | 0.128 | Assumed residential and in-unit multifamily bulbs | IL TRM v9 | 5.5.8 | LED Screw Based Omnidirectional Bulbs | RS-LTG-LEDA-V10-210101 | RS | LTG | LEDA | V10-210101
Residential_Direct Distribution Efficient Products_School Kits_Electric_Lighting_Single-Family/Multifamily_LED Screw Based Omnidirectional Bulb_2024, Year 1 Install_43W_9W_ηHeat | Residential_Direct Distribution Efficient Products_School Kits_Electric_Lighting_Single-Family/Multifamily_LED Screw Based Omnidirectional Bulb_2024, Year 1 Install_43W_9W | Residential | Direct Distribution Efficient Products | School Kits | Electric | Lighting | Single-Family/Multifamily | LED Screw Based Omnidirectional Bulb | 2024, Year 1 Install | 43W | 9W | ηHeat |  | 0.7 |  | IL TRM v9 | 5.5.8 | LED Screw Based Omnidirectional Bulbs | RS-LTG-LEDA-V10-210101 | RS | LTG | LEDA | V10-210101
Residential_Direct Distribution Efficient Products_School Kits_Electric_Lighting_Single-Family/Multifamily_LED Screw Based Omnidirectional Bulb_2024, Year 1 Install_43W_9W_Conversion | Residential_Direct Distribution Efficient Products_School Kits_Electric_Lighting_Single-Family/Multifamily_LED Screw Based Omnidirectional Bulb_2024, Year 1 Install_43W_9W | Residential | Direct Distribution Efficient Products | School Kits | Electric | Lighting | Single-Family/Multifamily | LED Screw Based Omnidirectional Bulb | 2024, Year 1 Install | 43W | 9W | Conversion |  | 0.03412 |  | IL TRM v9 | 5.5.8 | LED Screw Based Omnidirectional Bulbs | RS-LTG-LEDA-V10-210101 | RS | LTG | LEDA | V10-210101
Residential_Direct Distribution Efficient Products_School Kits_Electric_Lighting_Single-Family/Multifamily_LED Screw Based Omnidirectional Bulb_2024, Year 1 Install_43W_9W_Mid-Life Adjustment | Residential_Direct Distribution Efficient Products_School Kits_Electric_Lighting_Single-Family/Multifamily_LED Screw Based Omnidirectional Bulb_2024, Year 1 Install_43W_9W | Residential | Direct Distribution Efficient Products | School Kits | Electric | Lighting | Single-Family/Multifamily | LED Screw Based Omnidirectional Bulb | 2024, Year 1 Install | 43W | 9W | Mid-Life Adjustment |  | 0.38 |  | IL TRM v9 | 5.5.8 | LED Screw Based Omnidirectional Bulbs | RS-LTG-LEDA-V10-210101 | RS | LTG | LEDA | V10-210101
Residential_Direct Distribution Efficient Products_School Kits_Electric_Lighting_Single-Family/Multifamily_LED Screw Based Omnidirectional Bulb_2024, Year 1 Install_43W_9W_Remaining Year kWh Heating Penalty | Residential_Direct Distribution Efficient Products_School Kits_Electric_Lighting_Single-Family/Multifamily_LED Screw Based Omnidirectional Bulb_2024, Year 1 Install_43W_9W | Residential | Direct Distribution Efficient Products | School Kits | Electric | Lighting | Single-Family/Multifamily | LED Screw Based Omnidirectional Bulb | 2024, Year 1 Install | 43W | 9W | Remaining Year kWh Heating Penalty |  | -9.0147 |  | IL TRM v9 | 5.5.8 | LED Screw Based Omnidirectional Bulbs | RS-LTG-LEDA-V10-210101 | RS | LTG | LEDA | V10-210101
Residential_Direct Distribution Efficient Products_School Kits_Electric_Lighting_Single-Family/Multifamily_LED Screw Based Omnidirectional Bulb_2024, Year 1 Install_43W_9W_kWh Heating Penalty | Residential_Direct Distribution Efficient Products_School Kits_Electric_Lighting_Single-Family/Multifamily_LED Screw Based Omnidirectional Bulb_2024, Year 1 Install_43W_9W | Residential | Direct Distribution Efficient Products | School Kits | Electric | Lighting | Single-Family/Multifamily | LED Screw Based Omnidirectional Bulb | 2024, Year 1 Install | 43W | 9W | kWh Heating Penalty |  | -3.4256 |  | IL TRM v9 | 5.5.8 | LED Screw Based Omnidirectional Bulbs | RS-LTG-LEDA-V10-210101 | RS | LTG | LEDA | V10-210101
Residential_Direct Distribution Efficient Products_School Kits_Electric_Lighting_Single-Family/Multifamily_LED Screw Based Omnidirectional Bulb_2024, Year 1 Install_43W_9W_Remaining Year Therm Heating Penalty | Residential_Direct Distribution Efficient Products_School Kits_Electric_Lighting_Single-Family/Multifamily_LED Screw Based Omnidirectional Bulb_2024, Year 1 Install_43W_9W | Residential | Direct Distribution Efficient Products | School Kits | Electric | Lighting | Single-Family/Multifamily | LED Screw Based Omnidirectional Bulb | 2024, Year 1 Install | 43W | 9W | Remaining Year Therm Heating Penalty |  | -0.5306 |  | IL TRM v9 | 5.5.8 | LED Screw Based Omnidirectional Bulbs | RS-LTG-LEDA-V10-210101 | RS | LTG | LEDA | V10-210101
Residential_Direct Distribution Efficient Products_School Kits_Electric_Lighting_Single-Family/Multifamily_LED Screw Based Omnidirectional Bulb_2024, Year 1 Install_43W_9W_Therm Heating Penalty | Residential_Direct Distribution Efficient Products_School Kits_Electric_Lighting_Single-Family/Multifamily_LED Screw Based Omnidirectional Bulb_2024, Year 1 Install_43W_9W | Residential | Direct Distribution Efficient Products | School Kits | Electric | Lighting | Single-Family/Multifamily | LED Screw Based Omnidirectional Bulb | 2024, Year 1 Install | 43W | 9W | Therm Heating Penalty |  | -0.20163 |  | IL TRM v9 | 5.5.8 | LED Screw Based Omnidirectional Bulbs | RS-LTG-LEDA-V10-210101 | RS | LTG | LEDA | V10-210101
Residential_Direct Distribution Efficient Products_School Kits_Electric_Lighting_Single-Family/Multifamily_LED Screw Based Omnidirectional Bulb_2024, Year 1 Install_43W_9W_Remaining Year kWh | Residential_Direct Distribution Efficient Products_School Kits_Electric_Lighting_Single-Family/Multifamily_LED Screw Based Omnidirectional Bulb_2024, Year 1 Install_43W_9W | Residential | Direct Distribution Efficient Products | School Kits | Electric | Lighting | Single-Family/Multifamily | LED Screw Based Omnidirectional Bulb | 2024, Year 1 Install | 43W | 9W | Remaining Year kWh |  | 23.5485 |  | IL TRM v9 | 5.5.8 | LED Screw Based Omnidirectional Bulbs | RS-LTG-LEDA-V10-210101 | RS | LTG | LEDA | V10-210101
Residential_Direct Distribution Efficient Products_School Kits_Electric_Lighting_Single-Family/Multifamily_LED Screw Based Omnidirectional Bulb_2024, Year 1 Install_43W_9W_kWh Saved per Unit | Residential_Direct Distribution Efficient Products_School Kits_Electric_Lighting_Single-Family/Multifamily_LED Screw Based Omnidirectional Bulb_2024, Year 1 Install_43W_9W | Residential | Direct Distribution Efficient Products | School Kits | Electric | Lighting | Single-Family/Multifamily | LED Screw Based Omnidirectional Bulb | 2024, Year 1 Install | 43W | 9W | kWh Saved per Unit |  | 8.9484 |  | IL TRM v9 | 5.5.8 | LED Screw Based Omnidirectional Bulbs | RS-LTG-LEDA-V10-210101 | RS | LTG | LEDA | V10-210101
Residential_Direct Distribution Efficient Products_School Kits_Electric_Lighting_Single-Family/Multifamily_LED Screw Based Omnidirectional Bulb_2024, Year 1 Install_43W_9W_Remaining Year kW | Residential_Direct Distribution Efficient Products_School Kits_Electric_Lighting_Single-Family/Multifamily_LED Screw Based Omnidirectional Bulb_2024, Year 1 Install_43W_9W | Residential | Direct Distribution Efficient Products | School Kits | Electric | Lighting | Single-Family/Multifamily | LED Screw Based Omnidirectional Bulb | 2024, Year 1 Install | 43W | 9W | Remaining Year kW |  | 0.0028984 |  | IL TRM v9 | 5.5.8 | LED Screw Based Omnidirectional Bulbs | RS-LTG-LEDA-V10-210101 | RS | LTG | LEDA | V10-210101
Residential_Direct Distribution Efficient Products_School Kits_Electric_Lighting_Single-Family/Multifamily_LED Screw Based Omnidirectional Bulb_2024, Year 1 Install_43W_9W_Coincident Peak kW Saved per Unit | Residential_Direct Distribution Efficient Products_School Kits_Electric_Lighting_Single-Family/Multifamily_LED Screw Based Omnidirectional Bulb_2024, Year 1 Install_43W_9W | Residential | Direct Distribution Efficient Products | School Kits | Electric | Lighting | Single-Family/Multifamily | LED Screw Based Omnidirectional Bulb | 2024, Year 1 Install | 43W | 9W | Coincident Peak kW Saved per Unit |  | 0.0011014 |  | IL TRM v9 | 5.5.8 | LED Screw Based Omnidirectional Bulbs | RS-LTG-LEDA-V10-210101 | RS | LTG | LEDA | V10-210101
Residential_Direct Distribution Efficient Products_School Kits_Electric_Lighting_Single-Family/Multifamily_LED Screw Based Omnidirectional Bulb_2024, Year 1 Install_43W_9W_Remaining Life | Residential_Direct Distribution Efficient Products_School Kits_Electric_Lighting_Single-Family/Multifamily_LED Screw Based Omnidirectional Bulb_2024, Year 1 Install_43W_9W | Residential | Direct Distribution Efficient Products | School Kits | Electric | Lighting | Single-Family/Multifamily | LED Screw Based Omnidirectional Bulb | 2024, Year 1 Install | 43W | 9W | Remaining Life |  | 4 |  | IL TRM v9 | 5.5.8 | LED Screw Based Omnidirectional Bulbs | RS-LTG-LEDA-V10-210101 | RS | LTG | LEDA | V10-210101
Residential_Direct Distribution Efficient Products_School Kits_Electric_Lighting_Single-Family/Multifamily_LED Screw Based Omnidirectional Bulb_2024, Year 1 Install_43W_9W_Lifetime (years) | Residential_Direct Distribution Efficient Products_School Kits_Electric_Lighting_Single-Family/Multifamily_LED Screw Based Omnidirectional Bulb_2024, Year 1 Install_43W_9W | Residential | Direct Distribution Efficient Products | School Kits | Electric | Lighting | Single-Family/Multifamily | LED Screw Based Omnidirectional Bulb | 2024, Year 1 Install | 43W | 9W | Lifetime (years) |  | 10 |  | IL TRM v9 | 5.5.8 | LED Screw Based Omnidirectional Bulbs | RS-LTG-LEDA-V10-210101 | RS | LTG | LEDA | V10-210101
Residential_Direct Distribution Efficient Products_School Kits_Electric_Lighting_Single-Family/Multifamily_LED Screw Based Omnidirectional Bulb_2024, Year 1 Install_43W_9W_Incremental Cost | Residential_Direct Distribution Efficient Products_School Kits_Electric_Lighting_Single-Family/Multifamily_LED Screw Based Omnidirectional Bulb_2024, Year 1 Install_43W_9W | Residential | Direct Distribution Efficient Products | School Kits | Electric | Lighting | Single-Family/Multifamily | LED Screw Based Omnidirectional Bulb | 2024, Year 1 Install | 43W | 9W | Incremental Cost |  | 1.45 | Assumed 2020 and on | IL TRM v9 | 5.5.8 | LED Screw Based Omnidirectional Bulbs | RS-LTG-LEDA-V10-210101 | RS | LTG | LEDA | V10-210101
Residential_Direct Distribution Efficient Products_School Kits_Electric_Lighting_Single-Family/Multifamily_LED Screw Based Omnidirectional Bulb_2024, Year 1 Install_43W_9W_ | Residential_Direct Distribution Efficient Products_School Kits_Electric_Lighting_Single-Family/Multifamily_LED Screw Based Omnidirectional Bulb_2024, Year 1 Install_43W_9W | Residential | Direct Distribution Efficient Products | School Kits | Electric | Lighting | Single-Family/Multifamily | LED Screw Based Omnidirectional Bulb | 2024, Year 1 Install | 43W | 9W | [8 empty] | ERROR
Residential_Direct Distribution Efficient Products_School Kits_Electric_Lighting_Single-Family/Multifamily_LED Screw Based Omnidirectional Bulb_2024, Year 2 Install_43W_9W_Watts_base | Residential_Direct Distribution Efficient Products_School Kits_Electric_Lighting_Single-Family/Multifamily_LED Screw Based Omnidirectional Bulb_2024, Year 2 Install_43W_9W | Residential | Direct Distribution Efficient Products | School Kits | Electric | Lighting | Single-Family/Multifamily | LED Screw Based Omnidirectional Bulb | 2024, Year 2 Install | 43W | 9W | Watts_base |  | 43 |  | IL TRM v9 | 5.5.8 | LED Screw Based Omnidirectional Bulbs | RS-LTG-LEDA-V10-210101 | RS | LTG | LEDA | V10-210101
Residential_Direct Distribution Efficient Products_School Kits_Electric_Lighting_Single-Family/Multifamily_LED Screw Based Omnidirectional Bulb_2024, Year 2 Install_43W_9W_Watts_EE | Residential_Direct Distribution Efficient Products_School Kits_Electric_Lighting_Single-Family/Multifamily_LED Screw Based Omnidirectional Bulb_2024, Year 2 Install_43W_9W | Residential | Direct Distribution Efficient Products | School Kits | Electric | Lighting | Single-Family/Multifamily | LED Screw Based Omnidirectional Bulb | 2024, Year 2 Install | 43W | 9W | Watts_EE |  | 9 |  | IL TRM v9 | 5.5.8 | LED Screw Based Omnidirectional Bulbs | RS-LTG-LEDA-V10-210101 | RS | LTG | LEDA | V10-210101
Residential_Direct Distribution Efficient Products_School Kits_Electric_Lighting_Single-Family/Multifamily_LED Screw Based Omnidirectional Bulb_2024, Year 2 Install_43W_9W_Leakage | Residential_Direct Distribution Efficient Products_School Kits_Electric_Lighting_Single-Family/Multifamily_LED Screw Based Omnidirectional Bulb_2024, Year 2 Install_43W_9W | Residential | Direct Distribution Efficient Products | School Kits | Electric | Lighting | Single-Family/Multifamily | LED Screw Based Omnidirectional Bulb | 2024, Year 2 Install | 43W | 9W | Leakage |  | 0 | Non-TOS | IL TRM v9 | 5.5.8 | LED Screw Based Omnidirectional Bulbs | RS-LTG-LEDA-V10-210101 | RS | LTG | LEDA | V10-210101
Residential_Direct Distribution Efficient Products_School Kits_Electric_Lighting_Single-Family/Multifamily_LED Screw Based Omnidirectional Bulb_2024, Year 2 Install_43W_9W_Hours | Residential_Direct Distribution Efficient Products_School Kits_Electric_Lighting_Single-Family/Multifamily_LED Screw Based Omnidirectional Bulb_2024, Year 2 Install_43W_9W | Residential | Direct Distribution Efficient Products | School Kits | Electric | Lighting | Single-Family/Multifamily | LED Screw Based Omnidirectional Bulb | 2024, Year 2 Install | 43W | 9W | Hours |  | 1089 | Assumed Residential and In-Unit Multi Family | IL TRM v9 | 5.5.8 | LED Screw Based Omnidirectional Bulbs | RS-LTG-LEDA-V10-210101 | RS | LTG | LEDA | V10-210101
Residential_Direct Distribution Efficient Products_School Kits_Electric_Lighting_Single-Family/Multifamily_LED Screw Based Omnidirectional Bulb_2024, Year 2 Install_43W_9W_WHFe | Residential_Direct Distribution Efficient Products_School Kits_Electric_Lighting_Single-Family/Multifamily_LED Screw Based Omnidirectional Bulb_2024, Year 2 Install_43W_9W | Residential | Direct Distribution Efficient Products | School Kits | Electric | Lighting | Single-Family/Multifamily | LED Screw Based Omnidirectional Bulb | 2024, Year 2 Install | 43W | 9W | WHFe |  | 1.06 | Assumed interior single family | IL TRM v9 | 5.5.8 | LED Screw Based Omnidirectional Bulbs | RS-LTG-LEDA-V10-210101 | RS | LTG | LEDA | V10-210101
Residential_Direct Distribution Efficient Products_School Kits_Electric_Lighting_Single-Family/Multifamily_LED Screw Based Omnidirectional Bulb_2024, Year 2 Install_43W_9W_ISR | Residential_Direct Distribution Efficient Products_School Kits_Electric_Lighting_Single-Family/Multifamily_LED Screw Based Omnidirectional Bulb_2024, Year 2 Install_43W_9W | Residential | Direct Distribution Efficient Products | School Kits | Electric | Lighting | Single-Family/Multifamily | LED Screw Based Omnidirectional Bulb | 2024, Year 2 Install | 43W | 9W | ISR |  | 0.13 | School Kits | IL TRM v9 | 5.5.8 | LED Screw Based Omnidirectional Bulbs | RS-LTG-LEDA-V10-210101 | RS | LTG | LEDA | V10-210101
Residential_Direct Distribution Efficient Products_School Kits_Electric_Lighting_Single-Family/Multifamily_LED Screw Based Omnidirectional Bulb_2024, Year 2 Install_43W_9W_HF | Residential_Direct Distribution Efficient Products_School Kits_Electric_Lighting_Single-Family/Multifamily_LED Screw Based Omnidirectional Bulb_2024, Year 2 Install_43W_9W | Residential | Direct Distribution Efficient Products | School Kits | Electric | Lighting | Single-Family/Multifamily | LED Screw Based Omnidirectional Bulb | 2024, Year 2 Install | 43W | 9W | HF |  | 0.49 | Assumed interior location | IL TRM v9 | 5.5.8 | LED Screw Based Omnidirectional Bulbs | RS-LTG-LEDA-V10-210101 | RS | LTG | LEDA | V10-210101
Residential_Direct Distribution Efficient Products_School Kits_Electric_Lighting_Single-Family/Multifamily_LED Screw Based Omnidirectional Bulb_2024, Year 2 Install_43W_9W_ηHeat | Residential_Direct Distribution Efficient Products_School Kits_Electric_Lighting_Single-Family/Multifamily_LED Screw Based Omnidirectional Bulb_2024, Year 2 Install_43W_9W | Residential | Direct Distribution Efficient Products | School Kits | Electric | Lighting | Single-Family/Multifamily | LED Screw Based Omnidirectional Bulb | 2024, Year 2 Install | 43W | 9W | ηHeat |  | 1.28 | Assumed unknown system type | IL TRM v9 | 5.5.8 | LED Screw Based Omnidirectional Bulbs | RS-LTG-LEDA-V10-210101 | RS | LTG | LEDA | V10-210101
Residential_Direct Distribution Efficient Products_School Kits_Electric_Lighting_Single-Family/Multifamily_LED Screw Based Omnidirectional Bulb_2024, Year 2 Install_43W_9W_WHFd | Residential_Direct Distribution Efficient Products_School Kits_Electric_Lighting_Single-Family/Multifamily_LED Screw Based Omnidirectional Bulb_2024, Year 2 Install_43W_9W | Residential | Direct Distribution Efficient Products | School Kits | Electric | Lighting | Single-Family/Multifamily | LED Screw Based Omnidirectional Bulb | 2024, Year 2 Install | 43W | 9W | WHFd |  | 1.11 | Assumed location of interior single family home | IL TRM v9 | 5.5.8 | LED Screw Based Omnidirectional Bulbs | RS-LTG-LEDA-V10-210101 | RS | LTG | LEDA | V10-210101
Residential_Direct Distribution Efficient Products_School Kits_Electric_Lighting_Single-Family/Multifamily_LED Screw Based Omnidirectional Bulb_2024, Year 2 Install_43W_9W_CF | Residential_Direct Distribution Efficient Products_School Kits_Electric_Lighting_Single-Family/Multifamily_LED Screw Based Omnidirectional Bulb_2024, Year 2 Install_43W_9W | Residential | Direct Distribution Efficient Products | School Kits | Electric | Lighting | Single-Family/Multifamily | LED Screw Based Omnidirectional Bulb | 2024, Year 2 Install | 43W | 9W | CF |  | 0.128 | Assumed residential and in-unit multifamily bulbs | IL TRM v9 | 5.5.8 | LED Screw Based Omnidirectional Bulbs | RS-LTG-LEDA-V10-210101 | RS | LTG | LEDA | V10-210101
Residential_Direct Distribution Efficient Products_School Kits_Electric_Lighting_Single-Family/Multifamily_LED Screw Based Omnidirectional Bulb_2024, Year 2 Install_43W_9W_ηHeat | Residential_Direct Distribution Efficient Products_School Kits_Electric_Lighting_Single-Family/Multifamily_LED Screw Based Omnidirectional Bulb_2024, Year 2 Install_43W_9W | Residential | Direct Distribution Efficient Products | School Kits | Electric | Lighting | Single-Family/Multifamily | LED Screw Based Omnidirectional Bulb | 2024, Year 2 Install | 43W | 9W | ηHeat |  | 0.7 |  | IL TRM v9 | 5.5.8 | LED Screw Based Omnidirectional Bulbs | RS-LTG-LEDA-V10-210101 | RS | LTG | LEDA | V10-210101
Residential_Direct Distribution Efficient Products_School Kits_Electric_Lighting_Single-Family/Multifamily_LED Screw Based Omnidirectional Bulb_2024, Year 2 Install_43W_9W_Conversion | Residential_Direct Distribution Efficient Products_School Kits_Electric_Lighting_Single-Family/Multifamily_LED Screw Based Omnidirectional Bulb_2024, Year 2 Install_43W_9W | Residential | Direct Distribution Efficient Products | School Kits | Electric | Lighting | Single-Family/Multifamily | LED Screw Based Omnidirectional Bulb | 2024, Year 2 Install | 43W | 9W | Conversion |  | 0.03412 |  | IL TRM v9 | 5.5.8 | LED Screw Based Omnidirectional Bulbs | RS-LTG-LEDA-V10-210101 | RS | LTG | LEDA | V10-210101
Residential_Direct Distribution Efficient Products_School Kits_Electric_Lighting_Single-Family/Multifamily_LED Screw Based Omnidirectional Bulb_2024, Year 2 Install_43W_9W_Mid-Life Adjustment | Residential_Direct Distribution Efficient Products_School Kits_Electric_Lighting_Single-Family/Multifamily_LED Screw Based Omnidirectional Bulb_2024, Year 2 Install_43W_9W | Residential | Direct Distribution Efficient Products | School Kits | Electric | Lighting | Single-Family/Multifamily | LED Screw Based Omnidirectional Bulb | 2024, Year 2 Install | 43W | 9W | Mid-Life Adjustment |  | 0.38 |  | IL TRM v9 | 5.5.8 | LED Screw Based Omnidirectional Bulbs | RS-LTG-LEDA-V10-210101 | RS | LTG | LEDA | V10-210101
Residential_Direct Distribution Efficient Products_School Kits_Electric_Lighting_Single-Family/Multifamily_LED Screw Based Omnidirectional Bulb_2024, Year 2 Install_43W_9W_Remaining Year kWh Heating Penalty | Residential_Direct Distribution Efficient Products_School Kits_Electric_Lighting_Single-Family/Multifamily_LED Screw Based Omnidirectional Bulb_2024, Year 2 Install_43W_9W | Residential | Direct Distribution Efficient Products | School Kits | Electric | Lighting | Single-Family/Multifamily | LED Screw Based Omnidirectional Bulb | 2024, Year 2 Install | 43W | 9W | Remaining Year kWh Heating Penalty |  | -1.9532 |  | IL TRM v9 | 5.5.8 | LED Screw Based Omnidirectional Bulbs | RS-LTG-LEDA-V10-210101 | RS | LTG | LEDA | V10-210101
Residential_Direct Distribution Efficient Products_School Kits_Electric_Lighting_Single-Family/Multifamily_LED Screw Based Omnidirectional Bulb_2024, Year 2 Install_43W_9W_kWh Heating Penalty | Residential_Direct Distribution Efficient Products_School Kits_Electric_Lighting_Single-Family/Multifamily_LED Screw Based Omnidirectional Bulb_2024, Year 2 Install_43W_9W | Residential | Direct Distribution Efficient Products | School Kits | Electric | Lighting | Single-Family/Multifamily | LED Screw Based Omnidirectional Bulb | 2024, Year 2 Install | 43W | 9W | kWh Heating Penalty |  | -0.74221 |  | IL TRM v9 | 5.5.8 | LED Screw Based Omnidirectional Bulbs | RS-LTG-LEDA-V10-210101 | RS | LTG | LEDA | V10-210101
Residential_Direct Distribution Efficient Products_School Kits_Electric_Lighting_Single-Family/Multifamily_LED Screw Based Omnidirectional Bulb_2024, Year 2 Install_43W_9W_Remaining Year Therm Heating Penalty | Residential_Direct Distribution Efficient Products_School Kits_Electric_Lighting_Single-Family/Multifamily_LED Screw Based Omnidirectional Bulb_2024, Year 2 Install_43W_9W | Residential | Direct Distribution Efficient Products | School Kits | Electric | Lighting | Single-Family/Multifamily | LED Screw Based Omnidirectional Bulb | 2024, Year 2 Install | 43W | 9W | Remaining Year Therm Heating Penalty |  | -0.11496 |  | IL TRM v9 | 5.5.8 | LED Screw Based Omnidirectional Bulbs | RS-LTG-LEDA-V10-210101 | RS | LTG | LEDA | V10-210101
Residential_Direct Distribution Efficient Products_School Kits_Electric_Lighting_Single-Family/Multifamily_LED Screw Based Omnidirectional Bulb_2024, Year 2 Install_43W_9W_Therm Heating Penalty | Residential_Direct Distribution Efficient Products_School Kits_Electric_Lighting_Single-Family/Multifamily_LED Screw Based Omnidirectional Bulb_2024, Year 2 Install_43W_9W | Residential | Direct Distribution Efficient Products | School Kits | Electric | Lighting | Single-Family/Multifamily | LED Screw Based Omnidirectional Bulb | 2024, Year 2 Install | 43W | 9W | Therm Heating Penalty |  | -0.043686 |  | IL TRM v9 | 5.5.8 | LED Screw Based Omnidirectional Bulbs | RS-LTG-LEDA-V10-210101 | RS | LTG | LEDA | V10-210101
Residential_Direct Distribution Efficient Products_School Kits_Electric_Lighting_Single-Family/Multifamily_LED Screw Based Omnidirectional Bulb_2024, Year 2 Install_43W_9W_Remaining Year kWh | Residential_Direct Distribution Efficient Products_School Kits_Electric_Lighting_Single-Family/Multifamily_LED Screw Based Omnidirectional Bulb_2024, Year 2 Install_43W_9W | Residential | Direct Distribution Efficient Products | School Kits | Electric | Lighting | Single-Family/Multifamily | LED Screw Based Omnidirectional Bulb | 2024, Year 2 Install | 43W | 9W | Remaining Year kWh |  | 5.1022 |  | IL TRM v9 | 5.5.8 | LED Screw Based Omnidirectional Bulbs | RS-LTG-LEDA-V10-210101 | RS | LTG | LEDA | V10-210101
Residential_Direct Distribution Efficient Products_School Kits_Electric_Lighting_Single-Family/Multifamily_LED Screw Based Omnidirectional Bulb_2024, Year 2 Install_43W_9W_kWh Saved per Unit | Residential_Direct Distribution Efficient Products_School Kits_Electric_Lighting_Single-Family/Multifamily_LED Screw Based Omnidirectional Bulb_2024, Year 2 Install_43W_9W | Residential | Direct Distribution Efficient Products | School Kits | Electric | Lighting | Single-Family/Multifamily | LED Screw Based Omnidirectional Bulb | 2024, Year 2 Install | 43W | 9W | kWh Saved per Unit |  | 1.9388 |  | IL TRM v9 | 5.5.8 | LED Screw Based Omnidirectional Bulbs | RS-LTG-LEDA-V10-210101 | RS | LTG | LEDA | V10-210101
Residential_Direct Distribution Efficient Products_School Kits_Electric_Lighting_Single-Family/Multifamily_LED Screw Based Omnidirectional Bulb_2024, Year 2 Install_43W_9W_Remaining Year kW | Residential_Direct Distribution Efficient Products_School Kits_Electric_Lighting_Single-Family/Multifamily_LED Screw Based Omnidirectional Bulb_2024, Year 2 Install_43W_9W | Residential | Direct Distribution Efficient Products | School Kits | Electric | Lighting | Single-Family/Multifamily | LED Screw Based Omnidirectional Bulb | 2024, Year 2 Install | 43W | 9W | Remaining Year kW |  | 0.00062799 |  | IL TRM v9 | 5.5.8 | LED Screw Based Omnidirectional Bulbs | RS-LTG-LEDA-V10-210101 | RS | LTG | LEDA | V10-210101
Residential_Direct Distribution Efficient Products_School Kits_Electric_Lighting_Single-Family/Multifamily_LED Screw Based Omnidirectional Bulb_2024, Year 2 Install_43W_9W_Coincident Peak kW Saved per Unit | Residential_Direct Distribution Efficient Products_School Kits_Electric_Lighting_Single-Family/Multifamily_LED Screw Based Omnidirectional Bulb_2024, Year 2 Install_43W_9W | Residential | Direct Distribution Efficient Products | School Kits | Electric | Lighting | Single-Family/Multifamily | LED Screw Based Omnidirectional Bulb | 2024, Year 2 Install | 43W | 9W | Coincident Peak kW Saved per Unit |  | 0.00023864 |  | IL TRM v9 | 5.5.8 | LED Screw Based Omnidirectional Bulbs | RS-LTG-LEDA-V10-210101 | RS | LTG | LEDA | V10-210101
Residential_Direct Distribution Efficient Products_School Kits_Electric_Lighting_Single-Family/Multifamily_LED Screw Based Omnidirectional Bulb_2024, Year 2 Install_43W_9W_Remaining Life | Residential_Direct Distribution Efficient Products_School Kits_Electric_Lighting_Single-Family/Multifamily_LED Screw Based Omnidirectional Bulb_2024, Year 2 Install_43W_9W | Residential | Direct Distribution Efficient Products | School Kits | Electric | Lighting | Single-Family/Multifamily | LED Screw Based Omnidirectional Bulb | 2024, Year 2 Install | 43W | 9W | Remaining Life |  | 4 |  | IL TRM v9 | 5.5.8 | LED Screw Based Omnidirectional Bulbs | RS-LTG-LEDA-V10-210101 | RS | LTG | LEDA | V10-210101
Residential_Direct Distribution Efficient Products_School Kits_Electric_Lighting_Single-Family/Multifamily_LED Screw Based Omnidirectional Bulb_2024, Year 2 Install_43W_9W_Lifetime (years) | Residential_Direct Distribution Efficient Products_School Kits_Electric_Lighting_Single-Family/Multifamily_LED Screw Based Omnidirectional Bulb_2024, Year 2 Install_43W_9W | Residential | Direct Distribution Efficient Products | School Kits | Electric | Lighting | Single-Family/Multifamily | LED Screw Based Omnidirectional Bulb | 2024, Year 2 Install | 43W | 9W | Lifetime (years) |  | 10 |  | IL TRM v9 | 5.5.8 | LED Screw Based Omnidirectional Bulbs | RS-LTG-LEDA-V10-210101 | RS | LTG | LEDA | V10-210101
Residential_Direct Distribution Efficient Products_School Kits_Electric_Lighting_Single-Family/Multifamily_LED Screw Based Omnidirectional Bulb_2024, Year 2 Install_43W_9W_Incremental Cost | Residential_Direct Distribution Efficient Products_School Kits_Electric_Lighting_Single-Family/Multifamily_LED Screw Based Omnidirectional Bulb_2024, Year 2 Install_43W_9W | Residential | Direct Distribution Efficient Products | School Kits | Electric | Lighting | Single-Family/Multifamily | LED Screw Based Omnidirectional Bulb | 2024, Year 2 Install | 43W | 9W | Incremental Cost |  | 1.45 | Assumed 2020 and on | IL TRM v9 | 5.5.8 | LED Screw Based Omnidirectional Bulbs | RS-LTG-LEDA-V10-210101 | RS | LTG | LEDA | V10-210101
Residential_Direct Distribution Efficient Products_School Kits_Electric_Lighting_Single-Family/Multifamily_LED Screw Based Omnidirectional Bulb_2024, Year 2 Install_43W_9W_ | Residential_Direct Distribution Efficient Products_School Kits_Electric_Lighting_Single-Family/Multifamily_LED Screw Based Omnidirectional Bulb_2024, Year 2 Install_43W_9W | Residential | Direct Distribution Efficient Products | School Kits | Electric | Lighting | Single-Family/Multifamily | LED Screw Based Omnidirectional Bulb | 2024, Year 2 Install | 43W | 9W | [8 empty] | ERROR
Residential_Direct Distribution Efficient Products_School Kits_Electric_Lighting_Single-Family/Multifamily_LED Screw Based Omnidirectional Bulb_2024, Year 3 Install_43W_9W_Watts_base | Residential_Direct Distribution Efficient Products_School Kits_Electric_Lighting_Single-Family/Multifamily_LED Screw Based Omnidirectional Bulb_2024, Year 3 Install_43W_9W | Residential | Direct Distribution Efficient Products | School Kits | Electric | Lighting | Single-Family/Multifamily | LED Screw Based Omnidirectional Bulb | 2024, Year 3 Install | 43W | 9W | Watts_base |  | 43 |  | IL TRM v9 | 5.5.8 | LED Screw Based Omnidirectional Bulbs | RS-LTG-LEDA-V10-210101 | RS | LTG | LEDA | V10-210101
Residential_Direct Distribution Efficient Products_School Kits_Electric_Lighting_Single-Family/Multifamily_LED Screw Based Omnidirectional Bulb_2024, Year 3 Install_43W_9W_Watts_EE | Residential_Direct Distribution Efficient Products_School Kits_Electric_Lighting_Single-Family/Multifamily_LED Screw Based Omnidirectional Bulb_2024, Year 3 Install_43W_9W | Residential | Direct Distribution Efficient Products | School Kits | Electric | Lighting | Single-Family/Multifamily | LED Screw Based Omnidirectional Bulb | 2024, Year 3 Install | 43W | 9W | Watts_EE |  | 9 |  | IL TRM v9 | 5.5.8 | LED Screw Based Omnidirectional Bulbs | RS-LTG-LEDA-V10-210101 | RS | LTG | LEDA | V10-210101
Residential_Direct Distribution Efficient Products_School Kits_Electric_Lighting_Single-Family/Multifamily_LED Screw Based Omnidirectional Bulb_2024, Year 3 Install_43W_9W_Leakage | Residential_Direct Distribution Efficient Products_School Kits_Electric_Lighting_Single-Family/Multifamily_LED Screw Based Omnidirectional Bulb_2024, Year 3 Install_43W_9W | Residential | Direct Distribution Efficient Products | School Kits | Electric | Lighting | Single-Family/Multifamily | LED Screw Based Omnidirectional Bulb | 2024, Year 3 Install | 43W | 9W | Leakage |  | 0 | Non-TOS | IL TRM v9 | 5.5.8 | LED Screw Based Omnidirectional Bulbs | RS-LTG-LEDA-V10-210101 | RS | LTG | LEDA | V10-210101
Residential_Direct Distribution Efficient Products_School Kits_Electric_Lighting_Single-Family/Multifamily_LED Screw Based Omnidirectional Bulb_2024, Year 3 Install_43W_9W_Hours | Residential_Direct Distribution Efficient Products_School Kits_Electric_Lighting_Single-Family/Multifamily_LED Screw Based Omnidirectional Bulb_2024, Year 3 Install_43W_9W | Residential | Direct Distribution Efficient Products | School Kits | Electric | Lighting | Single-Family/Multifamily | LED Screw Based Omnidirectional Bulb | 2024, Year 3 Install | 43W | 9W | Hours |  | 1089 | Assumed Residential and In-Unit Multi Family | IL TRM v9 | 5.5.8 | LED Screw Based Omnidirectional Bulbs | RS-LTG-LEDA-V10-210101 | RS | LTG | LEDA | V10-210101
Residential_Direct Distribution Efficient Products_School Kits_Electric_Lighting_Single-Family/Multifamily_LED Screw Based Omnidirectional Bulb_2024, Year 3 Install_43W_9W_WHFe | Residential_Direct Distribution Efficient Products_School Kits_Electric_Lighting_Single-Family/Multifamily_LED Screw Based Omnidirectional Bulb_2024, Year 3 Install_43W_9W | Residential | Direct Distribution Efficient Products | School Kits | Electric | Lighting | Single-Family/Multifamily | LED Screw Based Omnidirectional Bulb | 2024, Year 3 Install | 43W | 9W | WHFe |  | 1.06 | Assumed interior single family | IL TRM v9 | 5.5.8 | LED Screw Based Omnidirectional Bulbs | RS-LTG-LEDA-V10-210101 | RS | LTG | LEDA | V10-210101
Residential_Direct Distribution Efficient Products_School Kits_Electric_Lighting_Single-Family/Multifamily_LED Screw Based Omnidirectional Bulb_2024, Year 3 Install_43W_9W_ISR | Residential_Direct Distribution Efficient Products_School Kits_Electric_Lighting_Single-Family/Multifamily_LED Screw Based Omnidirectional Bulb_2024, Year 3 Install_43W_9W | Residential | Direct Distribution Efficient Products | School Kits | Electric | Lighting | Single-Family/Multifamily | LED Screw Based Omnidirectional Bulb | 2024, Year 3 Install | 43W | 9W | ISR |  | 0.11 | School Kits | IL TRM v9 | 5.5.8 | LED Screw Based Omnidirectional Bulbs | RS-LTG-LEDA-V10-210101 | RS | LTG | LEDA | V10-210101
Residential_Direct Distribution Efficient Products_School Kits_Electric_Lighting_Single-Family/Multifamily_LED Screw Based Omnidirectional Bulb_2024, Year 3 Install_43W_9W_HF | Residential_Direct Distribution Efficient Products_School Kits_Electric_Lighting_Single-Family/Multifamily_LED Screw Based Omnidirectional Bulb_2024, Year 3 Install_43W_9W | Residential | Direct Distribution Efficient Products | School Kits | Electric | Lighting | Single-Family/Multifamily | LED Screw Based Omnidirectional Bulb | 2024, Year 3 Install | 43W | 9W | HF |  | 0.49 | Assumed interior location | IL TRM v9 | 5.5.8 | LED Screw Based Omnidirectional Bulbs | RS-LTG-LEDA-V10-210101 | RS | LTG | LEDA | V10-210101
Residential_Direct Distribution Efficient Products_School Kits_Electric_Lighting_Single-Family/Multifamily_LED Screw Based Omnidirectional Bulb_2024, Year 3 Install_43W_9W_ηHeat | Residential_Direct Distribution Efficient Products_School Kits_Electric_Lighting_Single-Family/Multifamily_LED Screw Based Omnidirectional Bulb_2024, Year 3 Install_43W_9W | Residential | Direct Distribution Efficient Products | School Kits | Electric | Lighting | Single-Family/Multifamily | LED Screw Based Omnidirectional Bulb | 2024, Year 3 Install | 43W | 9W | ηHeat |  | 1.28 | Assumed unknown system type | IL TRM v9 | 5.5.8 | LED Screw Based Omnidirectional Bulbs | RS-LTG-LEDA-V10-210101 | RS | LTG | LEDA | V10-210101
Residential_Direct Distribution Efficient Products_School Kits_Electric_Lighting_Single-Family/Multifamily_LED Screw Based Omnidirectional Bulb_2024, Year 3 Install_43W_9W_WHFd | Residential_Direct Distribution Efficient Products_School Kits_Electric_Lighting_Single-Family/Multifamily_LED Screw Based Omnidirectional Bulb_2024, Year 3 Install_43W_9W | Residential | Direct Distribution Efficient Products | School Kits | Electric | Lighting | Single-Family/Multifamily | LED Screw Based Omnidirectional Bulb | 2024, Year 3 Install | 43W | 9W | WHFd |  | 1.11 | Assumed location of interior single family home | IL TRM v9 | 5.5.8 | LED Screw Based Omnidirectional Bulbs | RS-LTG-LEDA-V10-210101 | RS | LTG | LEDA | V10-210101
Residential_Direct Distribution Efficient Products_School Kits_Electric_Lighting_Single-Family/Multifamily_LED Screw Based Omnidirectional Bulb_2024, Year 3 Install_43W_9W_CF | Residential_Direct Distribution Efficient Products_School Kits_Electric_Lighting_Single-Family/Multifamily_LED Screw Based Omnidirectional Bulb_2024, Year 3 Install_43W_9W | Residential | Direct Distribution Efficient Products | School Kits | Electric | Lighting | Single-Family/Multifamily | LED Screw Based Omnidirectional Bulb | 2024, Year 3 Install | 43W | 9W | CF |  | 0.128 | Assumed residential and in-unit multifamily bulbs | IL TRM v9 | 5.5.8 | LED Screw Based Omnidirectional Bulbs | RS-LTG-LEDA-V10-210101 | RS | LTG | LEDA | V10-210101
Residential_Direct Distribution Efficient Products_School Kits_Electric_Lighting_Single-Family/Multifamily_LED Screw Based Omnidirectional Bulb_2024, Year 3 Install_43W_9W_ηHeat | Residential_Direct Distribution Efficient Products_School Kits_Electric_Lighting_Single-Family/Multifamily_LED Screw Based Omnidirectional Bulb_2024, Year 3 Install_43W_9W | Residential | Direct Distribution Efficient Products | School Kits | Electric | Lighting | Single-Family/Multifamily | LED Screw Based Omnidirectional Bulb | 2024, Year 3 Install | 43W | 9W | ηHeat |  | 0.7 |  | IL TRM v9 | 5.5.8 | LED Screw Based Omnidirectional Bulbs | RS-LTG-LEDA-V10-210101 | RS | LTG | LEDA | V10-210101
Residential_Direct Distribution Efficient Products_School Kits_Electric_Lighting_Single-Family/Multifamily_LED Screw Based Omnidirectional Bulb_2024, Year 3 Install_43W_9W_Conversion | Residential_Direct Distribution Efficient Products_School Kits_Electric_Lighting_Single-Family/Multifamily_LED Screw Based Omnidirectional Bulb_2024, Year 3 Install_43W_9W | Residential | Direct Distribution Efficient Products | School Kits | Electric | Lighting | Single-Family/Multifamily | LED Screw Based Omnidirectional Bulb | 2024, Year 3 Install | 43W | 9W | Conversion |  | 0.03412 |  | IL TRM v9 | 5.5.8 | LED Screw Based Omnidirectional Bulbs | RS-LTG-LEDA-V10-210101 | RS | LTG | LEDA | V10-210101
Residential_Direct Distribution Efficient Products_School Kits_Electric_Lighting_Single-Family/Multifamily_LED Screw Based Omnidirectional Bulb_2024, Year 3 Install_43W_9W_Mid-Life Adjustment | Residential_Direct Distribution Efficient Products_School Kits_Electric_Lighting_Single-Family/Multifamily_LED Screw Based Omnidirectional Bulb_2024, Year 3 Install_43W_9W | Residential | Direct Distribution Efficient Products | School Kits | Electric | Lighting | Single-Family/Multifamily | LED Screw Based Omnidirectional Bulb | 2024, Year 3 Install | 43W | 9W | Mid-Life Adjustment |  | 0.38 |  | IL TRM v9 | 5.5.8 | LED Screw Based Omnidirectional Bulbs | RS-LTG-LEDA-V10-210101 | RS | LTG | LEDA | V10-210101
Residential_Direct Distribution Efficient Products_School Kits_Electric_Lighting_Single-Family/Multifamily_LED Screw Based Omnidirectional Bulb_2024, Year 3 Install_43W_9W_Remaining Year kWh Heating Penalty | Residential_Direct Distribution Efficient Products_School Kits_Electric_Lighting_Single-Family/Multifamily_LED Screw Based Omnidirectional Bulb_2024, Year 3 Install_43W_9W | Residential | Direct Distribution Efficient Products | School Kits | Electric | Lighting | Single-Family/Multifamily | LED Screw Based Omnidirectional Bulb | 2024, Year 3 Install | 43W | 9W | Remaining Year kWh Heating Penalty |  | -1.6527 |  | IL TRM v9 | 5.5.8 | LED Screw Based Omnidirectional Bulbs | RS-LTG-LEDA-V10-210101 | RS | LTG | LEDA | V10-210101
Residential_Direct Distribution Efficient Products_School Kits_Electric_Lighting_Single-Family/Multifamily_LED Screw Based Omnidirectional Bulb_2024, Year 3 Install_43W_9W_kWh Heating Penalty | Residential_Direct Distribution Efficient Products_School Kits_Electric_Lighting_Single-Family/Multifamily_LED Screw Based Omnidirectional Bulb_2024, Year 3 Install_43W_9W | Residential | Direct Distribution Efficient Products | School Kits | Electric | Lighting | Single-Family/Multifamily | LED Screw Based Omnidirectional Bulb | 2024, Year 3 Install | 43W | 9W | kWh Heating Penalty |  | -0.62802 |  | IL TRM v9 | 5.5.8 | LED Screw Based Omnidirectional Bulbs | RS-LTG-LEDA-V10-210101 | RS | LTG | LEDA | V10-210101
Residential_Direct Distribution Efficient Products_School Kits_Electric_Lighting_Single-Family/Multifamily_LED Screw Based Omnidirectional Bulb_2024, Year 3 Install_43W_9W_Remaining Year Therm Heating Penalty | Residential_Direct Distribution Efficient Products_School Kits_Electric_Lighting_Single-Family/Multifamily_LED Screw Based Omnidirectional Bulb_2024, Year 3 Install_43W_9W | Residential | Direct Distribution Efficient Products | School Kits | Electric | Lighting | Single-Family/Multifamily | LED Screw Based Omnidirectional Bulb | 2024, Year 3 Install | 43W | 9W | Remaining Year Therm Heating Penalty |  | -0.097276 |  | IL TRM v9 | 5.5.8 | LED Screw Based Omnidirectional Bulbs | RS-LTG-LEDA-V10-210101 | RS | LTG | LEDA | V10-210101
Residential_Direct Distribution Efficient Products_School Kits_Electric_Lighting_Single-Family/Multifamily_LED Screw Based Omnidirectional Bulb_2024, Year 3 Install_43W_9W_Therm Heating Penalty | Residential_Direct Distribution Efficient Products_School Kits_Electric_Lighting_Single-Family/Multifamily_LED Screw Based Omnidirectional Bulb_2024, Year 3 Install_43W_9W | Residential | Direct Distribution Efficient Products | School Kits | Electric | Lighting | Single-Family/Multifamily | LED Screw Based Omnidirectional Bulb | 2024, Year 3 Install | 43W | 9W | Therm Heating Penalty |  | -0.036965 |  | IL TRM v9 | 5.5.8 | LED Screw Based Omnidirectional Bulbs | RS-LTG-LEDA-V10-210101 | RS | LTG | LEDA | V10-210101
Residential_Direct Distribution Efficient Products_School Kits_Electric_Lighting_Single-Family/Multifamily_LED Screw Based Omnidirectional Bulb_2024, Year 3 Install_43W_9W_Remaining Year kWh | Residential_Direct Distribution Efficient Products_School Kits_Electric_Lighting_Single-Family/Multifamily_LED Screw Based Omnidirectional Bulb_2024, Year 3 Install_43W_9W | Residential | Direct Distribution Efficient Products | School Kits | Electric | Lighting | Single-Family/Multifamily | LED Screw Based Omnidirectional Bulb | 2024, Year 3 Install | 43W | 9W | Remaining Year kWh |  | 4.3172 |  | IL TRM v9 | 5.5.8 | LED Screw Based Omnidirectional Bulbs | RS-LTG-LEDA-V10-210101 | RS | LTG | LEDA | V10-210101
Residential_Direct Distribution Efficient Products_School Kits_Electric_Lighting_Single-Family/Multifamily_LED Screw Based Omnidirectional Bulb_2024, Year 3 Install_43W_9W_kWh Saved per Unit | Residential_Direct Distribution Efficient Products_School Kits_Electric_Lighting_Single-Family/Multifamily_LED Screw Based Omnidirectional Bulb_2024, Year 3 Install_43W_9W | Residential | Direct Distribution Efficient Products | School Kits | Electric | Lighting | Single-Family/Multifamily | LED Screw Based Omnidirectional Bulb | 2024, Year 3 Install | 43W | 9W | kWh Saved per Unit |  | 1.6405 |  | IL TRM v9 | 5.5.8 | LED Screw Based Omnidirectional Bulbs | RS-LTG-LEDA-V10-210101 | RS | LTG | LEDA | V10-210101
Residential_Direct Distribution Efficient Products_School Kits_Electric_Lighting_Single-Family/Multifamily_LED Screw Based Omnidirectional Bulb_2024, Year 3 Install_43W_9W_Remaining Year kW | Residential_Direct Distribution Efficient Products_School Kits_Electric_Lighting_Single-Family/Multifamily_LED Screw Based Omnidirectional Bulb_2024, Year 3 Install_43W_9W | Residential | Direct Distribution Efficient Products | School Kits | Electric | Lighting | Single-Family/Multifamily | LED Screw Based Omnidirectional Bulb | 2024, Year 3 Install | 43W | 9W | Remaining Year kW |  | 0.00053138 |  | IL TRM v9 | 5.5.8 | LED Screw Based Omnidirectional Bulbs | RS-LTG-LEDA-V10-210101 | RS | LTG | LEDA | V10-210101
Residential_Direct Distribution Efficient Products_School Kits_Electric_Lighting_Single-Family/Multifamily_LED Screw Based Omnidirectional Bulb_2024, Year 3 Install_43W_9W_Coincident Peak kW Saved per Unit | Residential_Direct Distribution Efficient Products_School Kits_Electric_Lighting_Single-Family/Multifamily_LED Screw Based Omnidirectional Bulb_2024, Year 3 Install_43W_9W | Residential | Direct Distribution Efficient Products | School Kits | Electric | Lighting | Single-Family/Multifamily | LED Screw Based Omnidirectional Bulb | 2024, Year 3 Install | 43W | 9W | Coincident Peak kW Saved per Unit |  | 0.00020192 |  | IL TRM v9 | 5.5.8 | LED Screw Based Omnidirectional Bulbs | RS-LTG-LEDA-V10-210101 | RS | LTG | LEDA | V10-210101
Residential_Direct Distribution Efficient Products_School Kits_Electric_Lighting_Single-Family/Multifamily_LED Screw Based Omnidirectional Bulb_2024, Year 3 Install_43W_9W_Remaining Life | Residential_Direct Distribution Efficient Products_School Kits_Electric_Lighting_Single-Family/Multifamily_LED Screw Based Omnidirectional Bulb_2024, Year 3 Install_43W_9W | Residential | Direct Distribution Efficient Products | School Kits | Electric | Lighting | Single-Family/Multifamily | LED Screw Based Omnidirectional Bulb | 2024, Year 3 Install | 43W | 9W | Remaining Life |  | 4 |  | IL TRM v9 | 5.5.8 | LED Screw Based Omnidirectional Bulbs | RS-LTG-LEDA-V10-210101 | RS | LTG | LEDA | V10-210101
Residential_Direct Distribution Efficient Products_School Kits_Electric_Lighting_Single-Family/Multifamily_LED Screw Based Omnidirectional Bulb_2024, Year 3 Install_43W_9W_Lifetime (years) | Residential_Direct Distribution Efficient Products_School Kits_Electric_Lighting_Single-Family/Multifamily_LED Screw Based Omnidirectional Bulb_2024, Year 3 Install_43W_9W | Residential | Direct Distribution Efficient Products | School Kits | Electric | Lighting | Single-Family/Multifamily | LED Screw Based Omnidirectional Bulb | 2024, Year 3 Install | 43W | 9W | Lifetime (years) |  | 10 |  | IL TRM v9 | 5.5.8 | LED Screw Based Omnidirectional Bulbs | RS-LTG-LEDA-V10-210101 | RS | LTG | LEDA | V10-210101
Residential_Direct Distribution Efficient Products_School Kits_Electric_Lighting_Single-Family/Multifamily_LED Screw Based Omnidirectional Bulb_2024, Year 3 Install_43W_9W_Incremental Cost | Residential_Direct Distribution Efficient Products_School Kits_Electric_Lighting_Single-Family/Multifamily_LED Screw Based Omnidirectional Bulb_2024, Year 3 Install_43W_9W | Residential | Direct Distribution Efficient Products | School Kits | Electric | Lighting | Single-Family/Multifamily | LED Screw Based Omnidirectional Bulb | 2024, Year 3 Install | 43W | 9W | Incremental Cost |  | 1.45 | Assumed 2020 and on | IL TRM v9 | 5.5.8 | LED Screw Based Omnidirectional Bulbs | RS-LTG-LEDA-V10-210101 | RS | LTG | LEDA | V10-210101
Residential_Direct Distribution Efficient Products_School Kits_Electric_Lighting_Single-Family/Multifamily_LED Screw Based Omnidirectional Bulb_2024, Year 3 Install_43W_9W_ | Residential_Direct Distribution Efficient Products_School Kits_Electric_Lighting_Single-Family/Multifamily_LED Screw Based Omnidirectional Bulb_2024, Year 3 Install_43W_9W | Residential | Direct Distribution Efficient Products | School Kits | Electric | Lighting | Single-Family/Multifamily | LED Screw Based Omnidirectional Bulb | 2024, Year 3 Install | 43W | 9W | [8 empty] | ERROR
Residential_Direct Distribution Efficient Products_School Kits_Electric_Lighting_Single-Family/Multifamily_LED Screw Based Omnidirectional Bulb_2025, Year 1 Install_43W_9W_Watts_base | Residential_Direct Distribution Efficient Products_School Kits_Electric_Lighting_Single-Family/Multifamily_LED Screw Based Omnidirectional Bulb_2025, Year 1 Install_43W_9W | Residential | Direct Distribution Efficient Products | School Kits | Electric | Lighting | Single-Family/Multifamily | LED Screw Based Omnidirectional Bulb | 2025, Year 1 Install | 43W | 9W | Watts_base |  | 43 |  | IL TRM v9 | 5.5.8 | LED Screw Based Omnidirectional Bulbs | RS-LTG-LEDA-V10-210101 | RS | LTG | LEDA | V10-210101
Residential_Direct Distribution Efficient Products_School Kits_Electric_Lighting_Single-Family/Multifamily_LED Screw Based Omnidirectional Bulb_2025, Year 1 Install_43W_9W_Watts_EE | Residential_Direct Distribution Efficient Products_School Kits_Electric_Lighting_Single-Family/Multifamily_LED Screw Based Omnidirectional Bulb_2025, Year 1 Install_43W_9W | Residential | Direct Distribution Efficient Products | School Kits | Electric | Lighting | Single-Family/Multifamily | LED Screw Based Omnidirectional Bulb | 2025, Year 1 Install | 43W | 9W | Watts_EE |  | 9 |  | IL TRM v9 | 5.5.8 | LED Screw Based Omnidirectional Bulbs | RS-LTG-LEDA-V10-210101 | RS | LTG | LEDA | V10-210101
Residential_Direct Distribution Efficient Products_School Kits_Electric_Lighting_Single-Family/Multifamily_LED Screw Based Omnidirectional Bulb_2025, Year 1 Install_43W_9W_Leakage | Residential_Direct Distribution Efficient Products_School Kits_Electric_Lighting_Single-Family/Multifamily_LED Screw Based Omnidirectional Bulb_2025, Year 1 Install_43W_9W | Residential | Direct Distribution Efficient Products | School Kits | Electric | Lighting | Single-Family/Multifamily | LED Screw Based Omnidirectional Bulb | 2025, Year 1 Install | 43W | 9W | Leakage |  | 0 | Non-TOS | IL TRM v9 | 5.5.8 | LED Screw Based Omnidirectional Bulbs | RS-LTG-LEDA-V10-210101 | RS | LTG | LEDA | V10-210101
Residential_Direct Distribution Efficient Products_School Kits_Electric_Lighting_Single-Family/Multifamily_LED Screw Based Omnidirectional Bulb_2025, Year 1 Install_43W_9W_Hours | Residential_Direct Distribution Efficient Products_School Kits_Electric_Lighting_Single-Family/Multifamily_LED Screw Based Omnidirectional Bulb_2025, Year 1 Install_43W_9W | Residential | Direct Distribution Efficient Products | School Kits | Electric | Lighting | Single-Family/Multifamily | LED Screw Based Omnidirectional Bulb | 2025, Year 1 Install | 43W | 9W | Hours |  | 1089 | Assumed Residential and In-Unit Multi Family | IL TRM v9 | 5.5.8 | LED Screw Based Omnidirectional Bulbs | RS-LTG-LEDA-V10-210101 | RS | LTG | LEDA | V10-210101
Residential_Direct Distribution Efficient Products_School Kits_Electric_Lighting_Single-Family/Multifamily_LED Screw Based Omnidirectional Bulb_2025, Year 1 Install_43W_9W_WHFe | Residential_Direct Distribution Efficient Products_School Kits_Electric_Lighting_Single-Family/Multifamily_LED Screw Based Omnidirectional Bulb_2025, Year 1 Install_43W_9W | Residential | Direct Distribution Efficient Products | School Kits | Electric | Lighting | Single-Family/Multifamily | LED Screw Based Omnidirectional Bulb | 2025, Year 1 Install | 43W | 9W | WHFe |  | 1.06 | Assumed interior single family | IL TRM v9 | 5.5.8 | LED Screw Based Omnidirectional Bulbs | RS-LTG-LEDA-V10-210101 | RS | LTG | LEDA | V10-210101
Residential_Direct Distribution Efficient Products_School Kits_Electric_Lighting_Single-Family/Multifamily_LED Screw Based Omnidirectional Bulb_2025, Year 1 Install_43W_9W_ISR | Residential_Direct Distribution Efficient Products_School Kits_Electric_Lighting_Single-Family/Multifamily_LED Screw Based Omnidirectional Bulb_2025, Year 1 Install_43W_9W | Residential | Direct Distribution Efficient Products | School Kits | Electric | Lighting | Single-Family/Multifamily | LED Screw Based Omnidirectional Bulb | 2025, Year 1 Install | 43W | 9W | ISR |  | 0.6 | School Kits | IL TRM v9 | 5.5.8 | LED Screw Based Omnidirectional Bulbs | RS-LTG-LEDA-V10-210101 | RS | LTG | LEDA | V10-210101
Residential_Direct Distribution Efficient Products_School Kits_Electric_Lighting_Single-Family/Multifamily_LED Screw Based Omnidirectional Bulb_2025, Year 1 Install_43W_9W_HF | Residential_Direct Distribution Efficient Products_School Kits_Electric_Lighting_Single-Family/Multifamily_LED Screw Based Omnidirectional Bulb_2025, Year 1 Install_43W_9W | Residential | Direct Distribution Efficient Products | School Kits | Electric | Lighting | Single-Family/Multifamily | LED Screw Based Omnidirectional Bulb | 2025, Year 1 Install | 43W | 9W | HF |  | 0.49 | Assumed interior location | IL TRM v9 | 5.5.8 | LED Screw Based Omnidirectional Bulbs | RS-LTG-LEDA-V10-210101 | RS | LTG | LEDA | V10-210101
Residential_Direct Distribution Efficient Products_School Kits_Electric_Lighting_Single-Family/Multifamily_LED Screw Based Omnidirectional Bulb_2025, Year 1 Install_43W_9W_ηHeat | Residential_Direct Distribution Efficient Products_School Kits_Electric_Lighting_Single-Family/Multifamily_LED Screw Based Omnidirectional Bulb_2025, Year 1 Install_43W_9W | Residential | Direct Distribution Efficient Products | School Kits | Electric | Lighting | Single-Family/Multifamily | LED Screw Based Omnidirectional Bulb | 2025, Year 1 Install | 43W | 9W | ηHeat |  | 1.28 | Assumed unknown system type | IL TRM v9 | 5.5.8 | LED Screw Based Omnidirectional Bulbs | RS-LTG-LEDA-V10-210101 | RS | LTG | LEDA | V10-210101
Residential_Direct Distribution Efficient Products_School Kits_Electric_Lighting_Single-Family/Multifamily_LED Screw Based Omnidirectional Bulb_2025, Year 1 Install_43W_9W_WHFd | Residential_Direct Distribution Efficient Products_School Kits_Electric_Lighting_Single-Family/Multifamily_LED Screw Based Omnidirectional Bulb_2025, Year 1 Install_43W_9W | Residential | Direct Distribution Efficient Products | School Kits | Electric | Lighting | Single-Family/Multifamily | LED Screw Based Omnidirectional Bulb | 2025, Year 1 Install | 43W | 9W | WHFd |  | 1.11 | Assumed location of interior single family home | IL TRM v9 | 5.5.8 | LED Screw Based Omnidirectional Bulbs | RS-LTG-LEDA-V10-210101 | RS | LTG | LEDA | V10-210101
Residential_Direct Distribution Efficient Products_School Kits_Electric_Lighting_Single-Family/Multifamily_LED Screw Based Omnidirectional Bulb_2025, Year 1 Install_43W_9W_CF | Residential_Direct Distribution Efficient Products_School Kits_Electric_Lighting_Single-Family/Multifamily_LED Screw Based Omnidirectional Bulb_2025, Year 1 Install_43W_9W | Residential | Direct Distribution Efficient Products | School Kits | Electric | Lighting | Single-Family/Multifamily | LED Screw Based Omnidirectional Bulb | 2025, Year 1 Install | 43W | 9W | CF |  | 0.128 | Assumed residential and in-unit multifamily bulbs | IL TRM v9 | 5.5.8 | LED Screw Based Omnidirectional Bulbs | RS-LTG-LEDA-V10-210101 | RS | LTG | LEDA | V10-210101
Residential_Direct Distribution Efficient Products_School Kits_Electric_Lighting_Single-Family/Multifamily_LED Screw Based Omnidirectional Bulb_2025, Year 1 Install_43W_9W_ηHeat | Residential_Direct Distribution Efficient Products_School Kits_Electric_Lighting_Single-Family/Multifamily_LED Screw Based Omnidirectional Bulb_2025, Year 1 Install_43W_9W | Residential | Direct Distribution Efficient Products | School Kits | Electric | Lighting | Single-Family/Multifamily | LED Screw Based Omnidirectional Bulb | 2025, Year 1 Install | 43W | 9W | ηHeat |  | 0.7 |  | IL TRM v9 | 5.5.8 | LED Screw Based Omnidirectional Bulbs | RS-LTG-LEDA-V10-210101 | RS | LTG | LEDA | V10-210101
Residential_Direct Distribution Efficient Products_School Kits_Electric_Lighting_Single-Family/Multifamily_LED Screw Based Omnidirectional Bulb_2025, Year 1 Install_43W_9W_Conversion | Residential_Direct Distribution Efficient Products_School Kits_Electric_Lighting_Single-Family/Multifamily_LED Screw Based Omnidirectional Bulb_2025, Year 1 Install_43W_9W | Residential | Direct Distribution Efficient Products | School Kits | Electric | Lighting | Single-Family/Multifamily | LED Screw Based Omnidirectional Bulb | 2025, Year 1 Install | 43W | 9W | Conversion |  | 0.03412 |  | IL TRM v9 | 5.5.8 | LED Screw Based Omnidirectional Bulbs | RS-LTG-LEDA-V10-210101 | RS | LTG | LEDA | V10-210101
Residential_Direct Distribution Efficient Products_School Kits_Electric_Lighting_Single-Family/Multifamily_LED Screw Based Omnidirectional Bulb_2025, Year 1 Install_43W_9W_Mid-Life Adjustment | Residential_Direct Distribution Efficient Products_School Kits_Electric_Lighting_Single-Family/Multifamily_LED Screw Based Omnidirectional Bulb_2025, Year 1 Install_43W_9W | Residential | Direct Distribution Efficient Products | School Kits | Electric | Lighting | Single-Family/Multifamily | LED Screw Based Omnidirectional Bulb | 2025, Year 1 Install | 43W | 9W | Mid-Life Adjustment |  | 0.38 |  | IL TRM v9 | 5.5.8 | LED Screw Based Omnidirectional Bulbs | RS-LTG-LEDA-V10-210101 | RS | LTG | LEDA | V10-210101
Residential_Direct Distribution Efficient Products_School Kits_Electric_Lighting_Single-Family/Multifamily_LED Screw Based Omnidirectional Bulb_2025, Year 1 Install_43W_9W_Remaining Year kWh Heating Penalty | Residential_Direct Distribution Efficient Products_School Kits_Electric_Lighting_Single-Family/Multifamily_LED Screw Based Omnidirectional Bulb_2025, Year 1 Install_43W_9W | Residential | Direct Distribution Efficient Products | School Kits | Electric | Lighting | Single-Family/Multifamily | LED Screw Based Omnidirectional Bulb | 2025, Year 1 Install | 43W | 9W | Remaining Year kWh Heating Penalty |  | -9.0147 |  | IL TRM v9 | 5.5.8 | LED Screw Based Omnidirectional Bulbs | RS-LTG-LEDA-V10-210101 | RS | LTG | LEDA | V10-210101
Residential_Direct Distribution Efficient Products_School Kits_Electric_Lighting_Single-Family/Multifamily_LED Screw Based Omnidirectional Bulb_2025, Year 1 Install_43W_9W_kWh Heating Penalty | Residential_Direct Distribution Efficient Products_School Kits_Electric_Lighting_Single-Family/Multifamily_LED Screw Based Omnidirectional Bulb_2025, Year 1 Install_43W_9W | Residential | Direct Distribution Efficient Products | School Kits | Electric | Lighting | Single-Family/Multifamily | LED Screw Based Omnidirectional Bulb | 2025, Year 1 Install | 43W | 9W | kWh Heating Penalty |  | -3.4256 |  | IL TRM v9 | 5.5.8 | LED Screw Based Omnidirectional Bulbs | RS-LTG-LEDA-V10-210101 | RS | LTG | LEDA | V10-210101
Residential_Direct Distribution Efficient Products_School Kits_Electric_Lighting_Single-Family/Multifamily_LED Screw Based Omnidirectional Bulb_2025, Year 1 Install_43W_9W_Remaining Year Therm Heating Penalty | Residential_Direct Distribution Efficient Products_School Kits_Electric_Lighting_Single-Family/Multifamily_LED Screw Based Omnidirectional Bulb_2025, Year 1 Install_43W_9W | Residential | Direct Distribution Efficient Products | School Kits | Electric | Lighting | Single-Family/Multifamily | LED Screw Based Omnidirectional Bulb | 2025, Year 1 Install | 43W | 9W | Remaining Year Therm Heating Penalty |  | -0.5306 |  | IL TRM v9 | 5.5.8 | LED Screw Based Omnidirectional Bulbs | RS-LTG-LEDA-V10-210101 | RS | LTG | LEDA | V10-210101
Residential_Direct Distribution Efficient Products_School Kits_Electric_Lighting_Single-Family/Multifamily_LED Screw Based Omnidirectional Bulb_2025, Year 1 Install_43W_9W_Therm Heating Penalty | Residential_Direct Distribution Efficient Products_School Kits_Electric_Lighting_Single-Family/Multifamily_LED Screw Based Omnidirectional Bulb_2025, Year 1 Install_43W_9W | Residential | Direct Distribution Efficient Products | School Kits | Electric | Lighting | Single-Family/Multifamily | LED Screw Based Omnidirectional Bulb | 2025, Year 1 Install | 43W | 9W | Therm Heating Penalty |  | -0.20163 |  | IL TRM v9 | 5.5.8 | LED Screw Based Omnidirectional Bulbs | RS-LTG-LEDA-V10-210101 | RS | LTG | LEDA | V10-210101
Residential_Direct Distribution Efficient Products_School Kits_Electric_Lighting_Single-Family/Multifamily_LED Screw Based Omnidirectional Bulb_2025, Year 1 Install_43W_9W_Remaining Year kWh | Residential_Direct Distribution Efficient Products_School Kits_Electric_Lighting_Single-Family/Multifamily_LED Screw Based Omnidirectional Bulb_2025, Year 1 Install_43W_9W | Residential | Direct Distribution Efficient Products | School Kits | Electric | Lighting | Single-Family/Multifamily | LED Screw Based Omnidirectional Bulb | 2025, Year 1 Install | 43W | 9W | Remaining Year kWh |  | 23.5485 |  | IL TRM v9 | 5.5.8 | LED Screw Based Omnidirectional Bulbs | RS-LTG-LEDA-V10-210101 | RS | LTG | LEDA | V10-210101
Residential_Direct Distribution Efficient Products_School Kits_Electric_Lighting_Single-Family/Multifamily_LED Screw Based Omnidirectional Bulb_2025, Year 1 Install_43W_9W_kWh Saved per Unit | Residential_Direct Distribution Efficient Products_School Kits_Electric_Lighting_Single-Family/Multifamily_LED Screw Based Omnidirectional Bulb_2025, Year 1 Install_43W_9W | Residential | Direct Distribution Efficient Products | School Kits | Electric | Lighting | Single-Family/Multifamily | LED Screw Based Omnidirectional Bulb | 2025, Year 1 Install | 43W | 9W | kWh Saved per Unit |  | 8.9484 |  | IL TRM v9 | 5.5.8 | LED Screw Based Omnidirectional Bulbs | RS-LTG-LEDA-V10-210101 | RS | LTG | LEDA | V10-210101
Residential_Direct Distribution Efficient Products_School Kits_Electric_Lighting_Single-Family/Multifamily_LED Screw Based Omnidirectional Bulb_2025, Year 1 Install_43W_9W_Remaining Year kW | Residential_Direct Distribution Efficient Products_School Kits_Electric_Lighting_Single-Family/Multifamily_LED Screw Based Omnidirectional Bulb_2025, Year 1 Install_43W_9W | Residential | Direct Distribution Efficient Products | School Kits | Electric | Lighting | Single-Family/Multifamily | LED Screw Based Omnidirectional Bulb | 2025, Year 1 Install | 43W | 9W | Remaining Year kW |  | 0.0028984 |  | IL TRM v9 | 5.5.8 | LED Screw Based Omnidirectional Bulbs | RS-LTG-LEDA-V10-210101 | RS | LTG | LEDA | V10-210101
Residential_Direct Distribution Efficient Products_School Kits_Electric_Lighting_Single-Family/Multifamily_LED Screw Based Omnidirectional Bulb_2025, Year 1 Install_43W_9W_Coincident Peak kW Saved per Unit | Residential_Direct Distribution Efficient Products_School Kits_Electric_Lighting_Single-Family/Multifamily_LED Screw Based Omnidirectional Bulb_2025, Year 1 Install_43W_9W | Residential | Direct Distribution Efficient Products | School Kits | Electric | Lighting | Single-Family/Multifamily | LED Screw Based Omnidirectional Bulb | 2025, Year 1 Install | 43W | 9W | Coincident Peak kW Saved per Unit |  | 0.0011014 |  | IL TRM v9 | 5.5.8 | LED Screw Based Omnidirectional Bulbs | RS-LTG-LEDA-V10-210101 | RS | LTG | LEDA | V10-210101
Residential_Direct Distribution Efficient Products_School Kits_Electric_Lighting_Single-Family/Multifamily_LED Screw Based Omnidirectional Bulb_2025, Year 1 Install_43W_9W_Remaining Life | Residential_Direct Distribution Efficient Products_School Kits_Electric_Lighting_Single-Family/Multifamily_LED Screw Based Omnidirectional Bulb_2025, Year 1 Install_43W_9W | Residential | Direct Distribution Efficient Products | School Kits | Electric | Lighting | Single-Family/Multifamily | LED Screw Based Omnidirectional Bulb | 2025, Year 1 Install | 43W | 9W | Remaining Life |  | 4 |  | IL TRM v9 | 5.5.8 | LED Screw Based Omnidirectional Bulbs | RS-LTG-LEDA-V10-210101 | RS | LTG | LEDA | V10-210101
Residential_Direct Distribution Efficient Products_School Kits_Electric_Lighting_Single-Family/Multifamily_LED Screw Based Omnidirectional Bulb_2025, Year 1 Install_43W_9W_Lifetime (years) | Residential_Direct Distribution Efficient Products_School Kits_Electric_Lighting_Single-Family/Multifamily_LED Screw Based Omnidirectional Bulb_2025, Year 1 Install_43W_9W | Residential | Direct Distribution Efficient Products | School Kits | Electric | Lighting | Single-Family/Multifamily | LED Screw Based Omnidirectional Bulb | 2025, Year 1 Install | 43W | 9W | Lifetime (years) |  | 10 |  | IL TRM v9 | 5.5.8 | LED Screw Based Omnidirectional Bulbs | RS-LTG-LEDA-V10-210101 | RS | LTG | LEDA | V10-210101
Residential_Direct Distribution Efficient Products_School Kits_Electric_Lighting_Single-Family/Multifamily_LED Screw Based Omnidirectional Bulb_2025, Year 1 Install_43W_9W_Incremental Cost | Residential_Direct Distribution Efficient Products_School Kits_Electric_Lighting_Single-Family/Multifamily_LED Screw Based Omnidirectional Bulb_2025, Year 1 Install_43W_9W | Residential | Direct Distribution Efficient Products | School Kits | Electric | Lighting | Single-Family/Multifamily | LED Screw Based Omnidirectional Bulb | 2025, Year 1 Install | 43W | 9W | Incremental Cost |  | 1.45 | Assumed 2020 and on | IL TRM v9 | 5.5.8 | LED Screw Based Omnidirectional Bulbs | RS-LTG-LEDA-V10-210101 | RS | LTG | LEDA | V10-210101
Residential_Direct Distribution Efficient Products_School Kits_Electric_Lighting_Single-Family/Multifamily_LED Screw Based Omnidirectional Bulb_2025, Year 1 Install_43W_9W_ | Residential_Direct Distribution Efficient Products_School Kits_Electric_Lighting_Single-Family/Multifamily_LED Screw Based Omnidirectional Bulb_2025, Year 1 Install_43W_9W | Residential | Direct Distribution Efficient Products | School Kits | Electric | Lighting | Single-Family/Multifamily | LED Screw Based Omnidirectional Bulb | 2025, Year 1 Install | 43W | 9W | [8 empty] | ERROR
Residential_Direct Distribution Efficient Products_School Kits_Electric_Lighting_Single-Family/Multifamily_LED Screw Based Omnidirectional Bulb_2025, Year 2 Install_43W_9W_Watts_base | Residential_Direct Distribution Efficient Products_School Kits_Electric_Lighting_Single-Family/Multifamily_LED Screw Based Omnidirectional Bulb_2025, Year 2 Install_43W_9W | Residential | Direct Distribution Efficient Products | School Kits | Electric | Lighting | Single-Family/Multifamily | LED Screw Based Omnidirectional Bulb | 2025, Year 2 Install | 43W | 9W | Watts_base |  | 43 |  | IL TRM v9 | 5.5.8 | LED Screw Based Omnidirectional Bulbs | RS-LTG-LEDA-V10-210101 | RS | LTG | LEDA | V10-210101
Residential_Direct Distribution Efficient Products_School Kits_Electric_Lighting_Single-Family/Multifamily_LED Screw Based Omnidirectional Bulb_2025, Year 2 Install_43W_9W_Watts_EE | Residential_Direct Distribution Efficient Products_School Kits_Electric_Lighting_Single-Family/Multifamily_LED Screw Based Omnidirectional Bulb_2025, Year 2 Install_43W_9W | Residential | Direct Distribution Efficient Products | School Kits | Electric | Lighting | Single-Family/Multifamily | LED Screw Based Omnidirectional Bulb | 2025, Year 2 Install | 43W | 9W | Watts_EE |  | 9 |  | IL TRM v9 | 5.5.8 | LED Screw Based Omnidirectional Bulbs | RS-LTG-LEDA-V10-210101 | RS | LTG | LEDA | V10-210101
Residential_Direct Distribution Efficient Products_School Kits_Electric_Lighting_Single-Family/Multifamily_LED Screw Based Omnidirectional Bulb_2025, Year 2 Install_43W_9W_Leakage | Residential_Direct Distribution Efficient Products_School Kits_Electric_Lighting_Single-Family/Multifamily_LED Screw Based Omnidirectional Bulb_2025, Year 2 Install_43W_9W | Residential | Direct Distribution Efficient Products | School Kits | Electric | Lighting | Single-Family/Multifamily | LED Screw Based Omnidirectional Bulb | 2025, Year 2 Install | 43W | 9W | Leakage |  | 0 | Non-TOS | IL TRM v9 | 5.5.8 | LED Screw Based Omnidirectional Bulbs | RS-LTG-LEDA-V10-210101 | RS | LTG | LEDA | V10-210101
Residential_Direct Distribution Efficient Products_School Kits_Electric_Lighting_Single-Family/Multifamily_LED Screw Based Omnidirectional Bulb_2025, Year 2 Install_43W_9W_Hours | Residential_Direct Distribution Efficient Products_School Kits_Electric_Lighting_Single-Family/Multifamily_LED Screw Based Omnidirectional Bulb_2025, Year 2 Install_43W_9W | Residential | Direct Distribution Efficient Products | School Kits | Electric | Lighting | Single-Family/Multifamily | LED Screw Based Omnidirectional Bulb | 2025, Year 2 Install | 43W | 9W | Hours |  | 1089 | Assumed Residential and In-Unit Multi Family | IL TRM v9 | 5.5.8 | LED Screw Based Omnidirectional Bulbs | RS-LTG-LEDA-V10-210101 | RS | LTG | LEDA | V10-210101
Residential_Direct Distribution Efficient Products_School Kits_Electric_Lighting_Single-Family/Multifamily_LED Screw Based Omnidirectional Bulb_2025, Year 2 Install_43W_9W_WHFe | Residential_Direct Distribution Efficient Products_School Kits_Electric_Lighting_Single-Family/Multifamily_LED Screw Based Omnidirectional Bulb_2025, Year 2 Install_43W_9W | Residential | Direct Distribution Efficient Products | School Kits | Electric | Lighting | Single-Family/Multifamily | LED Screw Based Omnidirectional Bulb | 2025, Year 2 Install | 43W | 9W | WHFe |  | 1.06 | Assumed interior single family | IL TRM v9 | 5.5.8 | LED Screw Based Omnidirectional Bulbs | RS-LTG-LEDA-V10-210101 | RS | LTG | LEDA | V10-210101
Residential_Direct Distribution Efficient Products_School Kits_Electric_Lighting_Single-Family/Multifamily_LED Screw Based Omnidirectional Bulb_2025, Year 2 Install_43W_9W_ISR | Residential_Direct Distribution Efficient Products_School Kits_Electric_Lighting_Single-Family/Multifamily_LED Screw Based Omnidirectional Bulb_2025, Year 2 Install_43W_9W | Residential | Direct Distribution Efficient Products | School Kits | Electric | Lighting | Single-Family/Multifamily | LED Screw Based Omnidirectional Bulb | 2025, Year 2 Install | 43W | 9W | ISR |  | 0.13 | School Kits | IL TRM v9 | 5.5.8 | LED Screw Based Omnidirectional Bulbs | RS-LTG-LEDA-V10-210101 | RS | LTG | LEDA | V10-210101
Residential_Direct Distribution Efficient Products_School Kits_Electric_Lighting_Single-Family/Multifamily_LED Screw Based Omnidirectional Bulb_2025, Year 2 Install_43W_9W_HF | Residential_Direct Distribution Efficient Products_School Kits_Electric_Lighting_Single-Family/Multifamily_LED Screw Based Omnidirectional Bulb_2025, Year 2 Install_43W_9W | Residential | Direct Distribution Efficient Products | School Kits | Electric | Lighting | Single-Family/Multifamily | LED Screw Based Omnidirectional Bulb | 2025, Year 2 Install | 43W | 9W | HF |  | 0.49 | Assumed interior location | IL TRM v9 | 5.5.8 | LED Screw Based Omnidirectional Bulbs | RS-LTG-LEDA-V10-210101 | RS | LTG | LEDA | V10-210101
Residential_Direct Distribution Efficient Products_School Kits_Electric_Lighting_Single-Family/Multifamily_LED Screw Based Omnidirectional Bulb_2025, Year 2 Install_43W_9W_ηHeat | Residential_Direct Distribution Efficient Products_School Kits_Electric_Lighting_Single-Family/Multifamily_LED Screw Based Omnidirectional Bulb_2025, Year 2 Install_43W_9W | Residential | Direct Distribution Efficient Products | School Kits | Electric | Lighting | Single-Family/Multifamily | LED Screw Based Omnidirectional Bulb | 2025, Year 2 Install | 43W | 9W | ηHeat |  | 1.28 | Assumed unknown system type | IL TRM v9 | 5.5.8 | LED Screw Based Omnidirectional Bulbs | RS-LTG-LEDA-V10-210101 | RS | LTG | LEDA | V10-210101
Residential_Direct Distribution Efficient Products_School Kits_Electric_Lighting_Single-Family/Multifamily_LED Screw Based Omnidirectional Bulb_2025, Year 2 Install_43W_9W_WHFd | Residential_Direct Distribution Efficient Products_School Kits_Electric_Lighting_Single-Family/Multifamily_LED Screw Based Omnidirectional Bulb_2025, Year 2 Install_43W_9W | Residential | Direct Distribution Efficient Products | School Kits | Electric | Lighting | Single-Family/Multifamily | LED Screw Based Omnidirectional Bulb | 2025, Year 2 Install | 43W | 9W | WHFd |  | 1.11 | Assumed location of interior single family home | IL TRM v9 | 5.5.8 | LED Screw Based Omnidirectional Bulbs | RS-LTG-LEDA-V10-210101 | RS | LTG | LEDA | V10-210101
Residential_Direct Distribution Efficient Products_School Kits_Electric_Lighting_Single-Family/Multifamily_LED Screw Based Omnidirectional Bulb_2025, Year 2 Install_43W_9W_CF | Residential_Direct Distribution Efficient Products_School Kits_Electric_Lighting_Single-Family/Multifamily_LED Screw Based Omnidirectional Bulb_2025, Year 2 Install_43W_9W | Residential | Direct Distribution Efficient Products | School Kits | Electric | Lighting | Single-Family/Multifamily | LED Screw Based Omnidirectional Bulb | 2025, Year 2 Install | 43W | 9W | CF |  | 0.128 | Assumed residential and in-unit multifamily bulbs | IL TRM v9 | 5.5.8 | LED Screw Based Omnidirectional Bulbs | RS-LTG-LEDA-V10-210101 | RS | LTG | LEDA | V10-210101
Residential_Direct Distribution Efficient Products_School Kits_Electric_Lighting_Single-Family/Multifamily_LED Screw Based Omnidirectional Bulb_2025, Year 2 Install_43W_9W_ηHeat | Residential_Direct Distribution Efficient Products_School Kits_Electric_Lighting_Single-Family/Multifamily_LED Screw Based Omnidirectional Bulb_2025, Year 2 Install_43W_9W | Residential | Direct Distribution Efficient Products | School Kits | Electric | Lighting | Single-Family/Multifamily | LED Screw Based Omnidirectional Bulb | 2025, Year 2 Install | 43W | 9W | ηHeat |  | 0.7 |  | IL TRM v9 | 5.5.8 | LED Screw Based Omnidirectional Bulbs | RS-LTG-LEDA-V10-210101 | RS | LTG | LEDA | V10-210101
Residential_Direct Distribution Efficient Products_School Kits_Electric_Lighting_Single-Family/Multifamily_LED Screw Based Omnidirectional Bulb_2025, Year 2 Install_43W_9W_Conversion | Residential_Direct Distribution Efficient Products_School Kits_Electric_Lighting_Single-Family/Multifamily_LED Screw Based Omnidirectional Bulb_2025, Year 2 Install_43W_9W | Residential | Direct Distribution Efficient Products | School Kits | Electric | Lighting | Single-Family/Multifamily | LED Screw Based Omnidirectional Bulb | 2025, Year 2 Install | 43W | 9W | Conversion |  | 0.03412 |  | IL TRM v9 | 5.5.8 | LED Screw Based Omnidirectional Bulbs | RS-LTG-LEDA-V10-210101 | RS | LTG | LEDA | V10-210101
Residential_Direct Distribution Efficient Products_School Kits_Electric_Lighting_Single-Family/Multifamily_LED Screw Based Omnidirectional Bulb_2025, Year 2 Install_43W_9W_Mid-Life Adjustment | Residential_Direct Distribution Efficient Products_School Kits_Electric_Lighting_Single-Family/Multifamily_LED Screw Based Omnidirectional Bulb_2025, Year 2 Install_43W_9W | Residential | Direct Distribution Efficient Products | School Kits | Electric | Lighting | Single-Family/Multifamily | LED Screw Based Omnidirectional Bulb | 2025, Year 2 Install | 43W | 9W | Mid-Life Adjustment |  | 0.38 |  | IL TRM v9 | 5.5.8 | LED Screw Based Omnidirectional Bulbs | RS-LTG-LEDA-V10-210101 | RS | LTG | LEDA | V10-210101
Residential_Direct Distribution Efficient Products_School Kits_Electric_Lighting_Single-Family/Multifamily_LED Screw Based Omnidirectional Bulb_2025, Year 2 Install_43W_9W_Remaining Year kWh Heating Penalty | Residential_Direct Distribution Efficient Products_School Kits_Electric_Lighting_Single-Family/Multifamily_LED Screw Based Omnidirectional Bulb_2025, Year 2 Install_43W_9W | Residential | Direct Distribution Efficient Products | School Kits | Electric | Lighting | Single-Family/Multifamily | LED Screw Based Omnidirectional Bulb | 2025, Year 2 Install | 43W | 9W | Remaining Year kWh Heating Penalty |  | -1.9532 |  | IL TRM v9 | 5.5.8 | LED Screw Based Omnidirectional Bulbs | RS-LTG-LEDA-V10-210101 | RS | LTG | LEDA | V10-210101
Residential_Direct Distribution Efficient Products_School Kits_Electric_Lighting_Single-Family/Multifamily_LED Screw Based Omnidirectional Bulb_2025, Year 2 Install_43W_9W_kWh Heating Penalty | Residential_Direct Distribution Efficient Products_School Kits_Electric_Lighting_Single-Family/Multifamily_LED Screw Based Omnidirectional Bulb_2025, Year 2 Install_43W_9W | Residential | Direct Distribution Efficient Products | School Kits | Electric | Lighting | Single-Family/Multifamily | LED Screw Based Omnidirectional Bulb | 2025, Year 2 Install | 43W | 9W | kWh Heating Penalty |  | -0.74221 |  | IL TRM v9 | 5.5.8 | LED Screw Based Omnidirectional Bulbs | RS-LTG-LEDA-V10-210101 | RS | LTG | LEDA | V10-210101
Residential_Direct Distribution Efficient Products_School Kits_Electric_Lighting_Single-Family/Multifamily_LED Screw Based Omnidirectional Bulb_2025, Year 2 Install_43W_9W_Remaining Year Therm Heating Penalty | Residential_Direct Distribution Efficient Products_School Kits_Electric_Lighting_Single-Family/Multifamily_LED Screw Based Omnidirectional Bulb_2025, Year 2 Install_43W_9W | Residential | Direct Distribution Efficient Products | School Kits | Electric | Lighting | Single-Family/Multifamily | LED Screw Based Omnidirectional Bulb | 2025, Year 2 Install | 43W | 9W | Remaining Year Therm Heating Penalty |  | -0.11496 |  | IL TRM v9 | 5.5.8 | LED Screw Based Omnidirectional Bulbs | RS-LTG-LEDA-V10-210101 | RS | LTG | LEDA | V10-210101
Residential_Direct Distribution Efficient Products_School Kits_Electric_Lighting_Single-Family/Multifamily_LED Screw Based Omnidirectional Bulb_2025, Year 2 Install_43W_9W_Therm Heating Penalty | Residential_Direct Distribution Efficient Products_School Kits_Electric_Lighting_Single-Family/Multifamily_LED Screw Based Omnidirectional Bulb_2025, Year 2 Install_43W_9W | Residential | Direct Distribution Efficient Products | School Kits | Electric | Lighting | Single-Family/Multifamily | LED Screw Based Omnidirectional Bulb | 2025, Year 2 Install | 43W | 9W | Therm Heating Penalty |  | -0.043686 |  | IL TRM v9 | 5.5.8 | LED Screw Based Omnidirectional Bulbs | RS-LTG-LEDA-V10-210101 | RS | LTG | LEDA | V10-210101
Residential_Direct Distribution Efficient Products_School Kits_Electric_Lighting_Single-Family/Multifamily_LED Screw Based Omnidirectional Bulb_2025, Year 2 Install_43W_9W_Remaining Year kWh | Residential_Direct Distribution Efficient Products_School Kits_Electric_Lighting_Single-Family/Multifamily_LED Screw Based Omnidirectional Bulb_2025, Year 2 Install_43W_9W | Residential | Direct Distribution Efficient Products | School Kits | Electric | Lighting | Single-Family/Multifamily | LED Screw Based Omnidirectional Bulb | 2025, Year 2 Install | 43W | 9W | Remaining Year kWh |  | 5.1022 |  | IL TRM v9 | 5.5.8 | LED Screw Based Omnidirectional Bulbs | RS-LTG-LEDA-V10-210101 | RS | LTG | LEDA | V10-210101
Residential_Direct Distribution Efficient Products_School Kits_Electric_Lighting_Single-Family/Multifamily_LED Screw Based Omnidirectional Bulb_2025, Year 2 Install_43W_9W_kWh Saved per Unit | Residential_Direct Distribution Efficient Products_School Kits_Electric_Lighting_Single-Family/Multifamily_LED Screw Based Omnidirectional Bulb_2025, Year 2 Install_43W_9W | Residential | Direct Distribution Efficient Products | School Kits | Electric | Lighting | Single-Family/Multifamily | LED Screw Based Omnidirectional Bulb | 2025, Year 2 Install | 43W | 9W | kWh Saved per Unit |  | 1.9388 |  | IL TRM v9 | 5.5.8 | LED Screw Based Omnidirectional Bulbs | RS-LTG-LEDA-V10-210101 | RS | LTG | LEDA | V10-210101
Residential_Direct Distribution Efficient Products_School Kits_Electric_Lighting_Single-Family/Multifamily_LED Screw Based Omnidirectional Bulb_2025, Year 2 Install_43W_9W_Remaining Year kW | Residential_Direct Distribution Efficient Products_School Kits_Electric_Lighting_Single-Family/Multifamily_LED Screw Based Omnidirectional Bulb_2025, Year 2 Install_43W_9W | Residential | Direct Distribution Efficient Products | School Kits | Electric | Lighting | Single-Family/Multifamily | LED Screw Based Omnidirectional Bulb | 2025, Year 2 Install | 43W | 9W | Remaining Year kW |  | 0.00062799 |  | IL TRM v9 | 5.5.8 | LED Screw Based Omnidirectional Bulbs | RS-LTG-LEDA-V10-210101 | RS | LTG | LEDA | V10-210101
Residential_Direct Distribution Efficient Products_School Kits_Electric_Lighting_Single-Family/Multifamily_LED Screw Based Omnidirectional Bulb_2025, Year 2 Install_43W_9W_Coincident Peak kW Saved per Unit | Residential_Direct Distribution Efficient Products_School Kits_Electric_Lighting_Single-Family/Multifamily_LED Screw Based Omnidirectional Bulb_2025, Year 2 Install_43W_9W | Residential | Direct Distribution Efficient Products | School Kits | Electric | Lighting | Single-Family/Multifamily | LED Screw Based Omnidirectional Bulb | 2025, Year 2 Install | 43W | 9W | Coincident Peak kW Saved per Unit |  | 0.00023864 |  | IL TRM v9 | 5.5.8 | LED Screw Based Omnidirectional Bulbs | RS-LTG-LEDA-V10-210101 | RS | LTG | LEDA | V10-210101
Residential_Direct Distribution Efficient Products_School Kits_Electric_Lighting_Single-Family/Multifamily_LED Screw Based Omnidirectional Bulb_2025, Year 2 Install_43W_9W_Remaining Life | Residential_Direct Distribution Efficient Products_School Kits_Electric_Lighting_Single-Family/Multifamily_LED Screw Based Omnidirectional Bulb_2025, Year 2 Install_43W_9W | Residential | Direct Distribution Efficient Products | School Kits | Electric | Lighting | Single-Family/Multifamily | LED Screw Based Omnidirectional Bulb | 2025, Year 2 Install | 43W | 9W | Remaining Life |  | 4 |  | IL TRM v9 | 5.5.8 | LED Screw Based Omnidirectional Bulbs | RS-LTG-LEDA-V10-210101 | RS | LTG | LEDA | V10-210101
Residential_Direct Distribution Efficient Products_School Kits_Electric_Lighting_Single-Family/Multifamily_LED Screw Based Omnidirectional Bulb_2025, Year 2 Install_43W_9W_Lifetime (years) | Residential_Direct Distribution Efficient Products_School Kits_Electric_Lighting_Single-Family/Multifamily_LED Screw Based Omnidirectional Bulb_2025, Year 2 Install_43W_9W | Residential | Direct Distribution Efficient Products | School Kits | Electric | Lighting | Single-Family/Multifamily | LED Screw Based Omnidirectional Bulb | 2025, Year 2 Install | 43W | 9W | Lifetime (years) |  | 10 |  | IL TRM v9 | 5.5.8 | LED Screw Based Omnidirectional Bulbs | RS-LTG-LEDA-V10-210101 | RS | LTG | LEDA | V10-210101
Residential_Direct Distribution Efficient Products_School Kits_Electric_Lighting_Single-Family/Multifamily_LED Screw Based Omnidirectional Bulb_2025, Year 2 Install_43W_9W_Incremental Cost | Residential_Direct Distribution Efficient Products_School Kits_Electric_Lighting_Single-Family/Multifamily_LED Screw Based Omnidirectional Bulb_2025, Year 2 Install_43W_9W | Residential | Direct Distribution Efficient Products | School Kits | Electric | Lighting | Single-Family/Multifamily | LED Screw Based Omnidirectional Bulb | 2025, Year 2 Install | 43W | 9W | Incremental Cost |  | 1.45 | Assumed 2020 and on | IL TRM v9 | 5.5.8 | LED Screw Based Omnidirectional Bulbs | RS-LTG-LEDA-V10-210101 | RS | LTG | LEDA | V10-210101
Residential_Direct Distribution Efficient Products_School Kits_Electric_Lighting_Single-Family/Multifamily_LED Screw Based Omnidirectional Bulb_2025, Year 2 Install_43W_9W_ | Residential_Direct Distribution Efficient Products_School Kits_Electric_Lighting_Single-Family/Multifamily_LED Screw Based Omnidirectional Bulb_2025, Year 2 Install_43W_9W | Residential | Direct Distribution Efficient Products | School Kits | Electric | Lighting | Single-Family/Multifamily | LED Screw Based Omnidirectional Bulb | 2025, Year 2 Install | 43W | 9W | [8 empty] | ERROR
Residential_Direct Distribution Efficient Products_School Kits_Electric_Lighting_Single-Family/Multifamily_LED Screw Based Omnidirectional Bulb_2025, Year 3 Install_43W_9W_Watts_base | Residential_Direct Distribution Efficient Products_School Kits_Electric_Lighting_Single-Family/Multifamily_LED Screw Based Omnidirectional Bulb_2025, Year 3 Install_43W_9W | Residential | Direct Distribution Efficient Products | School Kits | Electric | Lighting | Single-Family/Multifamily | LED Screw Based Omnidirectional Bulb | 2025, Year 3 Install | 43W | 9W | Watts_base |  | 43 |  | IL TRM v9 | 5.5.8 | LED Screw Based Omnidirectional Bulbs | RS-LTG-LEDA-V10-210101 | RS | LTG | LEDA | V10-210101
Residential_Direct Distribution Efficient Products_School Kits_Electric_Lighting_Single-Family/Multifamily_LED Screw Based Omnidirectional Bulb_2025, Year 3 Install_43W_9W_Watts_EE | Residential_Direct Distribution Efficient Products_School Kits_Electric_Lighting_Single-Family/Multifamily_LED Screw Based Omnidirectional Bulb_2025, Year 3 Install_43W_9W | Residential | Direct Distribution Efficient Products | School Kits | Electric | Lighting | Single-Family/Multifamily | LED Screw Based Omnidirectional Bulb | 2025, Year 3 Install | 43W | 9W | Watts_EE |  | 9 |  | IL TRM v9 | 5.5.8 | LED Screw Based Omnidirectional Bulbs | RS-LTG-LEDA-V10-210101 | RS | LTG | LEDA | V10-210101
Residential_Direct Distribution Efficient Products_School Kits_Electric_Lighting_Single-Family/Multifamily_LED Screw Based Omnidirectional Bulb_2025, Year 3 Install_43W_9W_Leakage | Residential_Direct Distribution Efficient Products_School Kits_Electric_Lighting_Single-Family/Multifamily_LED Screw Based Omnidirectional Bulb_2025, Year 3 Install_43W_9W | Residential | Direct Distribution Efficient Products | School Kits | Electric | Lighting | Single-Family/Multifamily | LED Screw Based Omnidirectional Bulb | 2025, Year 3 Install | 43W | 9W | Leakage |  | 0 | Non-TOS | IL TRM v9 | 5.5.8 | LED Screw Based Omnidirectional Bulbs | RS-LTG-LEDA-V10-210101 | RS | LTG | LEDA | V10-210101
Residential_Direct Distribution Efficient Products_School Kits_Electric_Lighting_Single-Family/Multifamily_LED Screw Based Omnidirectional Bulb_2025, Year 3 Install_43W_9W_Hours | Residential_Direct Distribution Efficient Products_School Kits_Electric_Lighting_Single-Family/Multifamily_LED Screw Based Omnidirectional Bulb_2025, Year 3 Install_43W_9W | Residential | Direct Distribution Efficient Products | School Kits | Electric | Lighting | Single-Family/Multifamily | LED Screw Based Omnidirectional Bulb | 2025, Year 3 Install | 43W | 9W | Hours |  | 1089 | Assumed Residential and In-Unit Multi Family | IL TRM v9 | 5.5.8 | LED Screw Based Omnidirectional Bulbs | RS-LTG-LEDA-V10-210101 | RS | LTG | LEDA | V10-210101
Residential_Direct Distribution Efficient Products_School Kits_Electric_Lighting_Single-Family/Multifamily_LED Screw Based Omnidirectional Bulb_2025, Year 3 Install_43W_9W_WHFe | Residential_Direct Distribution Efficient Products_School Kits_Electric_Lighting_Single-Family/Multifamily_LED Screw Based Omnidirectional Bulb_2025, Year 3 Install_43W_9W | Residential | Direct Distribution Efficient Products | School Kits | Electric | Lighting | Single-Family/Multifamily | LED Screw Based Omnidirectional Bulb | 2025, Year 3 Install | 43W | 9W | WHFe |  | 1.06 | Assumed interior single family | IL TRM v9 | 5.5.8 | LED Screw Based Omnidirectional Bulbs | RS-LTG-LEDA-V10-210101 | RS | LTG | LEDA | V10-210101
Residential_Direct Distribution Efficient Products_School Kits_Electric_Lighting_Single-Family/Multifamily_LED Screw Based Omnidirectional Bulb_2025, Year 3 Install_43W_9W_ISR | Residential_Direct Distribution Efficient Products_School Kits_Electric_Lighting_Single-Family/Multifamily_LED Screw Based Omnidirectional Bulb_2025, Year 3 Install_43W_9W | Residential | Direct Distribution Efficient Products | School Kits | Electric | Lighting | Single-Family/Multifamily | LED Screw Based Omnidirectional Bulb | 2025, Year 3 Install | 43W | 9W | ISR |  | 0.11 | School Kits | IL TRM v9 | 5.5.8 | LED Screw Based Omnidirectional Bulbs | RS-LTG-LEDA-V10-210101 | RS | LTG | LEDA | V10-210101
Residential_Direct Distribution Efficient Products_School Kits_Electric_Lighting_Single-Family/Multifamily_LED Screw Based Omnidirectional Bulb_2025, Year 3 Install_43W_9W_HF | Residential_Direct Distribution Efficient Products_School Kits_Electric_Lighting_Single-Family/Multifamily_LED Screw Based Omnidirectional Bulb_2025, Year 3 Install_43W_9W | Residential | Direct Distribution Efficient Products | School Kits | Electric | Lighting | Single-Family/Multifamily | LED Screw Based Omnidirectional Bulb | 2025, Year 3 Install | 43W | 9W | HF |  | 0.49 | Assumed interior location | IL TRM v9 | 5.5.8 | LED Screw Based Omnidirectional Bulbs | RS-LTG-LEDA-V10-210101 | RS | LTG | LEDA | V10-210101
Residential_Direct Distribution Efficient Products_School Kits_Electric_Lighting_Single-Family/Multifamily_LED Screw Based Omnidirectional Bulb_2025, Year 3 Install_43W_9W_ηHeat | Residential_Direct Distribution Efficient Products_School Kits_Electric_Lighting_Single-Family/Multifamily_LED Screw Based Omnidirectional Bulb_2025, Year 3 Install_43W_9W | Residential | Direct Distribution Efficient Products | School Kits | Electric | Lighting | Single-Family/Multifamily | LED Screw Based Omnidirectional Bulb | 2025, Year 3 Install | 43W | 9W | ηHeat |  | 1.28 | Assumed unknown system type | IL TRM v9 | 5.5.8 | LED Screw Based Omnidirectional Bulbs | RS-LTG-LEDA-V10-210101 | RS | LTG | LEDA | V10-210101
Residential_Direct Distribution Efficient Products_School Kits_Electric_Lighting_Single-Family/Multifamily_LED Screw Based Omnidirectional Bulb_2025, Year 3 Install_43W_9W_WHFd | Residential_Direct Distribution Efficient Products_School Kits_Electric_Lighting_Single-Family/Multifamily_LED Screw Based Omnidirectional Bulb_2025, Year 3 Install_43W_9W | Residential | Direct Distribution Efficient Products | School Kits | Electric | Lighting | Single-Family/Multifamily | LED Screw Based Omnidirectional Bulb | 2025, Year 3 Install | 43W | 9W | WHFd |  | 1.11 | Assumed location of interior single family home | IL TRM v9 | 5.5.8 | LED Screw Based Omnidirectional Bulbs | RS-LTG-LEDA-V10-210101 | RS | LTG | LEDA | V10-210101
Residential_Direct Distribution Efficient Products_School Kits_Electric_Lighting_Single-Family/Multifamily_LED Screw Based Omnidirectional Bulb_2025, Year 3 Install_43W_9W_CF | Residential_Direct Distribution Efficient Products_School Kits_Electric_Lighting_Single-Family/Multifamily_LED Screw Based Omnidirectional Bulb_2025, Year 3 Install_43W_9W | Residential | Direct Distribution Efficient Products | School Kits | Electric | Lighting | Single-Family/Multifamily | LED Screw Based Omnidirectional Bulb | 2025, Year 3 Install | 43W | 9W | CF |  | 0.128 | Assumed residential and in-unit multifamily bulbs | IL TRM v9 | 5.5.8 | LED Screw Based Omnidirectional Bulbs | RS-LTG-LEDA-V10-210101 | RS | LTG | LEDA | V10-210101
Residential_Direct Distribution Efficient Products_School Kits_Electric_Lighting_Single-Family/Multifamily_LED Screw Based Omnidirectional Bulb_2025, Year 3 Install_43W_9W_ηHeat | Residential_Direct Distribution Efficient Products_School Kits_Electric_Lighting_Single-Family/Multifamily_LED Screw Based Omnidirectional Bulb_2025, Year 3 Install_43W_9W | Residential | Direct Distribution Efficient Products | School Kits | Electric | Lighting | Single-Family/Multifamily | LED Screw Based Omnidirectional Bulb | 2025, Year 3 Install | 43W | 9W | ηHeat |  | 0.7 |  | IL TRM v9 | 5.5.8 | LED Screw Based Omnidirectional Bulbs | RS-LTG-LEDA-V10-210101 | RS | LTG | LEDA | V10-210101
Residential_Direct Distribution Efficient Products_School Kits_Electric_Lighting_Single-Family/Multifamily_LED Screw Based Omnidirectional Bulb_2025, Year 3 Install_43W_9W_Conversion | Residential_Direct Distribution Efficient Products_School Kits_Electric_Lighting_Single-Family/Multifamily_LED Screw Based Omnidirectional Bulb_2025, Year 3 Install_43W_9W | Residential | Direct Distribution Efficient Products | School Kits | Electric | Lighting | Single-Family/Multifamily | LED Screw Based Omnidirectional Bulb | 2025, Year 3 Install | 43W | 9W | Conversion |  | 0.03412 |  | IL TRM v9 | 5.5.8 | LED Screw Based Omnidirectional Bulbs | RS-LTG-LEDA-V10-210101 | RS | LTG | LEDA | V10-210101
Residential_Direct Distribution Efficient Products_School Kits_Electric_Lighting_Single-Family/Multifamily_LED Screw Based Omnidirectional Bulb_2025, Year 3 Install_43W_9W_Mid-Life Adjustment | Residential_Direct Distribution Efficient Products_School Kits_Electric_Lighting_Single-Family/Multifamily_LED Screw Based Omnidirectional Bulb_2025, Year 3 Install_43W_9W | Residential | Direct Distribution Efficient Products | School Kits | Electric | Lighting | Single-Family/Multifamily | LED Screw Based Omnidirectional Bulb | 2025, Year 3 Install | 43W | 9W | Mid-Life Adjustment |  | 0.38 |  | IL TRM v9 | 5.5.8 | LED Screw Based Omnidirectional Bulbs | RS-LTG-LEDA-V10-210101 | RS | LTG | LEDA | V10-210101
Residential_Direct Distribution Efficient Products_School Kits_Electric_Lighting_Single-Family/Multifamily_LED Screw Based Omnidirectional Bulb_2025, Year 3 Install_43W_9W_Remaining Year kWh Heating Penalty | Residential_Direct Distribution Efficient Products_School Kits_Electric_Lighting_Single-Family/Multifamily_LED Screw Based Omnidirectional Bulb_2025, Year 3 Install_43W_9W | Residential | Direct Distribution Efficient Products | School Kits | Electric | Lighting | Single-Family/Multifamily | LED Screw Based Omnidirectional Bulb | 2025, Year 3 Install | 43W | 9W | Remaining Year kWh Heating Penalty |  | -1.6527 |  | IL TRM v9 | 5.5.8 | LED Screw Based Omnidirectional Bulbs | RS-LTG-LEDA-V10-210101 | RS | LTG | LEDA | V10-210101
Residential_Direct Distribution Efficient Products_School Kits_Electric_Lighting_Single-Family/Multifamily_LED Screw Based Omnidirectional Bulb_2025, Year 3 Install_43W_9W_kWh Heating Penalty | Residential_Direct Distribution Efficient Products_School Kits_Electric_Lighting_Single-Family/Multifamily_LED Screw Based Omnidirectional Bulb_2025, Year 3 Install_43W_9W | Residential | Direct Distribution Efficient Products | School Kits | Electric | Lighting | Single-Family/Multifamily | LED Screw Based Omnidirectional Bulb | 2025, Year 3 Install | 43W | 9W | kWh Heating Penalty |  | -0.62802 |  | IL TRM v9 | 5.5.8 | LED Screw Based Omnidirectional Bulbs | RS-LTG-LEDA-V10-210101 | RS | LTG | LEDA | V10-210101
Residential_Direct Distribution Efficient Products_School Kits_Electric_Lighting_Single-Family/Multifamily_LED Screw Based Omnidirectional Bulb_2025, Year 3 Install_43W_9W_Remaining Year Therm Heating Penalty | Residential_Direct Distribution Efficient Products_School Kits_Electric_Lighting_Single-Family/Multifamily_LED Screw Based Omnidirectional Bulb_2025, Year 3 Install_43W_9W | Residential | Direct Distribution Efficient Products | School Kits | Electric | Lighting | Single-Family/Multifamily | LED Screw Based Omnidirectional Bulb | 2025, Year 3 Install | 43W | 9W | Remaining Year Therm Heating Penalty |  | -0.097276 |  | IL TRM v9 | 5.5.8 | LED Screw Based Omnidirectional Bulbs | RS-LTG-LEDA-V10-210101 | RS | LTG | LEDA | V10-210101
Residential_Direct Distribution Efficient Products_School Kits_Electric_Lighting_Single-Family/Multifamily_LED Screw Based Omnidirectional Bulb_2025, Year 3 Install_43W_9W_Therm Heating Penalty | Residential_Direct Distribution Efficient Products_School Kits_Electric_Lighting_Single-Family/Multifamily_LED Screw Based Omnidirectional Bulb_2025, Year 3 Install_43W_9W | Residential | Direct Distribution Efficient Products | School Kits | Electric | Lighting | Single-Family/Multifamily | LED Screw Based Omnidirectional Bulb | 2025, Year 3 Install | 43W | 9W | Therm Heating Penalty |  | -0.036965 |  | IL TRM v9 | 5.5.8 | LED Screw Based Omnidirectional Bulbs | RS-LTG-LEDA-V10-210101 | RS | LTG | LEDA | V10-210101
Residential_Direct Distribution Efficient Products_School Kits_Electric_Lighting_Single-Family/Multifamily_LED Screw Based Omnidirectional Bulb_2025, Year 3 Install_43W_9W_Remaining Year kWh | Residential_Direct Distribution Efficient Products_School Kits_Electric_Lighting_Single-Family/Multifamily_LED Screw Based Omnidirectional Bulb_2025, Year 3 Install_43W_9W | Residential | Direct Distribution Efficient Products | School Kits | Electric | Lighting | Single-Family/Multifamily | LED Screw Based Omnidirectional Bulb | 2025, Year 3 Install | 43W | 9W | Remaining Year kWh |  | 4.3172 |  | IL TRM v9 | 5.5.8 | LED Screw Based Omnidirectional Bulbs | RS-LTG-LEDA-V10-210101 | RS | LTG | LEDA | V10-210101
Residential_Direct Distribution Efficient Products_School Kits_Electric_Lighting_Single-Family/Multifamily_LED Screw Based Omnidirectional Bulb_2025, Year 3 Install_43W_9W_kWh Saved per Unit | Residential_Direct Distribution Efficient Products_School Kits_Electric_Lighting_Single-Family/Multifamily_LED Screw Based Omnidirectional Bulb_2025, Year 3 Install_43W_9W | Residential | Direct Distribution Efficient Products | School Kits | Electric | Lighting | Single-Family/Multifamily | LED Screw Based Omnidirectional Bulb | 2025, Year 3 Install | 43W | 9W | kWh Saved per Unit |  | 1.6405 |  | IL TRM v9 | 5.5.8 | LED Screw Based Omnidirectional Bulbs | RS-LTG-LEDA-V10-210101 | RS | LTG | LEDA | V10-210101
Residential_Direct Distribution Efficient Products_School Kits_Electric_Lighting_Single-Family/Multifamily_LED Screw Based Omnidirectional Bulb_2025, Year 3 Install_43W_9W_Remaining Year kW | Residential_Direct Distribution Efficient Products_School Kits_Electric_Lighting_Single-Family/Multifamily_LED Screw Based Omnidirectional Bulb_2025, Year 3 Install_43W_9W | Residential | Direct Distribution Efficient Products | School Kits | Electric | Lighting | Single-Family/Multifamily | LED Screw Based Omnidirectional Bulb | 2025, Year 3 Install | 43W | 9W | Remaining Year kW |  | 0.00053138 |  | IL TRM v9 | 5.5.8 | LED Screw Based Omnidirectional Bulbs | RS-LTG-LEDA-V10-210101 | RS | LTG | LEDA | V10-210101
Residential_Direct Distribution Efficient Products_School Kits_Electric_Lighting_Single-Family/Multifamily_LED Screw Based Omnidirectional Bulb_2025, Year 3 Install_43W_9W_Coincident Peak kW Saved per Unit | Residential_Direct Distribution Efficient Products_School Kits_Electric_Lighting_Single-Family/Multifamily_LED Screw Based Omnidirectional Bulb_2025, Year 3 Install_43W_9W | Residential | Direct Distribution Efficient Products | School Kits | Electric | Lighting | Single-Family/Multifamily | LED Screw Based Omnidirectional Bulb | 2025, Year 3 Install | 43W | 9W | Coincident Peak kW Saved per Unit |  | 0.00020192 |  | IL TRM v9 | 5.5.8 | LED Screw Based Omnidirectional Bulbs | RS-LTG-LEDA-V10-210101 | RS | LTG | LEDA | V10-210101
Residential_Direct Distribution Efficient Products_School Kits_Electric_Lighting_Single-Family/Multifamily_LED Screw Based Omnidirectional Bulb_2025, Year 3 Install_43W_9W_Remaining Life | Residential_Direct Distribution Efficient Products_School Kits_Electric_Lighting_Single-Family/Multifamily_LED Screw Based Omnidirectional Bulb_2025, Year 3 Install_43W_9W | Residential | Direct Distribution Efficient Products | School Kits | Electric | Lighting | Single-Family/Multifamily | LED Screw Based Omnidirectional Bulb | 2025, Year 3 Install | 43W | 9W | Remaining Life |  | 4 |  | IL TRM v9 | 5.5.8 | LED Screw Based Omnidirectional Bulbs | RS-LTG-LEDA-V10-210101 | RS | LTG | LEDA | V10-210101
Residential_Direct Distribution Efficient Products_School Kits_Electric_Lighting_Single-Family/Multifamily_LED Screw Based Omnidirectional Bulb_2025, Year 3 Install_43W_9W_Lifetime (years) | Residential_Direct Distribution Efficient Products_School Kits_Electric_Lighting_Single-Family/Multifamily_LED Screw Based Omnidirectional Bulb_2025, Year 3 Install_43W_9W | Residential | Direct Distribution Efficient Products | School Kits | Electric | Lighting | Single-Family/Multifamily | LED Screw Based Omnidirectional Bulb | 2025, Year 3 Install | 43W | 9W | Lifetime (years) |  | 10 |  | IL TRM v9 | 5.5.8 | LED Screw Based Omnidirectional Bulbs | RS-LTG-LEDA-V10-210101 | RS | LTG | LEDA | V10-210101
Residential_Direct Distribution Efficient Products_School Kits_Electric_Lighting_Single-Family/Multifamily_LED Screw Based Omnidirectional Bulb_2025, Year 3 Install_43W_9W_Incremental Cost | Residential_Direct Distribution Efficient Products_School Kits_Electric_Lighting_Single-Family/Multifamily_LED Screw Based Omnidirectional Bulb_2025, Year 3 Install_43W_9W | Residential | Direct Distribution Efficient Products | School Kits | Electric | Lighting | Single-Family/Multifamily | LED Screw Based Omnidirectional Bulb | 2025, Year 3 Install | 43W | 9W | Incremental Cost |  | 1.45 | Assumed 2020 and on | IL TRM v9 | 5.5.8 | LED Screw Based Omnidirectional Bulbs | RS-LTG-LEDA-V10-210101 | RS | LTG | LEDA | V10-210101
Residential_Direct Distribution Efficient Products_School Kits_Electric_Lighting_Single-Family/Multifamily_LED Screw Based Omnidirectional Bulb_2025, Year 3 Install_43W_9W_ | Residential_Direct Distribution Efficient Products_School Kits_Electric_Lighting_Single-Family/Multifamily_LED Screw Based Omnidirectional Bulb_2025, Year 3 Install_43W_9W | Residential | Direct Distribution Efficient Products | School Kits | Electric | Lighting | Single-Family/Multifamily | LED Screw Based Omnidirectional Bulb | 2025, Year 3 Install | 43W | 9W | [8 empty] | ERROR
Residential_Direct Distribution Efficient Products_School Kits_Electric_Water Heating_Single-Family/Multifamily_Low Flow Faucet Aerator_Electric DHW, Bath_0_0_CF | Residential_Direct Distribution Efficient Products_School Kits_Electric_Water Heating_Single-Family/Multifamily_Low Flow Faucet Aerator_Electric DHW, Bath_0_0 | Residential | Direct Distribution Efficient Products | School Kits | Electric | Water Heating | Single-Family/Multifamily | Low Flow Faucet Aerator | Electric DHW, Bath | 0 | 0 | CF |  | 0.022 |  | IL TRM v9 | 5.4.4 | Low Flow Faucet Aerators | RS-HWE-LFFA-V10-210101 | RS | HWE | LFFA | V10-210101
Residential_Direct Distribution Efficient Products_School Kits_Electric_Water Heating_Single-Family/Multifamily_Low Flow Faucet Aerator_Electric DHW, Bath_0_0_Efficient GPM | Residential_Direct Distribution Efficient Products_School Kits_Electric_Water Heating_Single-Family/Multifamily_Low Flow Faucet Aerator_Electric DHW, Bath_0_0 | Residential | Direct Distribution Efficient Products | School Kits | Electric | Water Heating | Single-Family/Multifamily | Low Flow Faucet Aerator | Electric DHW, Bath | 0 | 0 | Efficient GPM |  | 0.94 | Assumed Unknown TRM value | IL TRM v9 | 5.4.4 | Low Flow Faucet Aerators | RS-HWE-LFFA-V10-210101 | RS | HWE | LFFA | V10-210101
Residential_Direct Distribution Efficient Products_School Kits_Electric_Water Heating_Single-Family/Multifamily_Low Flow Faucet Aerator_Electric DHW, Bath_0_0_Baseline GPM | Residential_Direct Distribution Efficient Products_School Kits_Electric_Water Heating_Single-Family/Multifamily_Low Flow Faucet Aerator_Electric DHW, Bath_0_0 | Residential | Direct Distribution Efficient Products | School Kits | Electric | Water Heating | Single-Family/Multifamily | Low Flow Faucet Aerator | Electric DHW, Bath | 0 | 0 | Baseline GPM |  | 1.58 | Assumed Unknown TRM value | IL TRM v9 | 5.4.4 | Low Flow Faucet Aerators | RS-HWE-LFFA-V10-210101 | RS | HWE | LFFA | V10-210101
Residential_Direct Distribution Efficient Products_School Kits_Electric_Water Heating_Single-Family/Multifamily_Low Flow Faucet Aerator_Electric DHW, Bath_0_0_% of Electric Water Heating | Residential_Direct Distribution Efficient Products_School Kits_Electric_Water Heating_Single-Family/Multifamily_Low Flow Faucet Aerator_Electric DHW, Bath_0_0 | Residential | Direct Distribution Efficient Products | School Kits | Electric | Water Heating | Single-Family/Multifamily | Low Flow Faucet Aerator | Electric DHW, Bath | 0 | 0 | % of Electric Water Heating |  | 1 |  | IL TRM v9 | 5.4.4 | Low Flow Faucet Aerators | RS-HWE-LFFA-V10-210101 | RS | HWE | LFFA | V10-210101
Residential_Direct Distribution Efficient Products_School Kits_Electric_Water Heating_Single-Family/Multifamily_Low Flow Faucet Aerator_Electric DHW, Bath_0_0_Minute per Person Per Day | Residential_Direct Distribution Efficient Products_School Kits_Electric_Water Heating_Single-Family/Multifamily_Low Flow Faucet Aerator_Electric DHW, Bath_0_0 | Residential | Direct Distribution Efficient Products | School Kits | Electric | Water Heating | Single-Family/Multifamily | Low Flow Faucet Aerator | Electric DHW, Bath | 0 | 0 | Minute per Person Per Day |  | 8.3 | Assumed Unknown TRM value | IL TRM v9 | 5.4.4 | Low Flow Faucet Aerators | RS-HWE-LFFA-V10-210101 | RS | HWE | LFFA | V10-210101
Residential_Direct Distribution Efficient Products_School Kits_Electric_Water Heating_Single-Family/Multifamily_Low Flow Faucet Aerator_Electric DHW, Bath_0_0_People per Household | Residential_Direct Distribution Efficient Products_School Kits_Electric_Water Heating_Single-Family/Multifamily_Low Flow Faucet Aerator_Electric DHW, Bath_0_0 | Residential | Direct Distribution Efficient Products | School Kits | Electric | Water Heating | Single-Family/Multifamily | Low Flow Faucet Aerator | Electric DHW, Bath | 0 | 0 | People per Household |  | 2.42 | Assumed Unknown TRM value | IL TRM v9 | 5.4.4 | Low Flow Faucet Aerators | RS-HWE-LFFA-V10-210101 | RS | HWE | LFFA | V10-210101
Residential_Direct Distribution Efficient Products_School Kits_Electric_Water Heating_Single-Family/Multifamily_Low Flow Faucet Aerator_Electric DHW, Bath_0_0_Day in Year | Residential_Direct Distribution Efficient Products_School Kits_Electric_Water Heating_Single-Family/Multifamily_Low Flow Faucet Aerator_Electric DHW, Bath_0_0 | Residential | Direct Distribution Efficient Products | School Kits | Electric | Water Heating | Single-Family/Multifamily | Low Flow Faucet Aerator | Electric DHW, Bath | 0 | 0 | Day in Year |  | 365.25 |  | IL TRM v9 | 5.4.4 | Low Flow Faucet Aerators | RS-HWE-LFFA-V10-210101 | RS | HWE | LFFA | V10-210101
Residential_Direct Distribution Efficient Products_School Kits_Electric_Water Heating_Single-Family/Multifamily_Low Flow Faucet Aerator_Electric DHW, Bath_0_0_Drain Factor | Residential_Direct Distribution Efficient Products_School Kits_Electric_Water Heating_Single-Family/Multifamily_Low Flow Faucet Aerator_Electric DHW, Bath_0_0 | Residential | Direct Distribution Efficient Products | School Kits | Electric | Water Heating | Single-Family/Multifamily | Low Flow Faucet Aerator | Electric DHW, Bath | 0 | 0 | Drain Factor |  | 0.795 | Assumed Unknown TRM value | IL TRM v9 | 5.4.4 | Low Flow Faucet Aerators | RS-HWE-LFFA-V10-210101 | RS | HWE | LFFA | V10-210101
Residential_Direct Distribution Efficient Products_School Kits_Electric_Water Heating_Single-Family/Multifamily_Low Flow Faucet Aerator_Electric DHW, Bath_0_0_Faucets per household | Residential_Direct Distribution Efficient Products_School Kits_Electric_Water Heating_Single-Family/Multifamily_Low Flow Faucet Aerator_Electric DHW, Bath_0_0 | Residential | Direct Distribution Efficient Products | School Kits | Electric | Water Heating | Single-Family/Multifamily | Low Flow Faucet Aerator | Electric DHW, Bath | 0 | 0 | Faucets per household |  | 3.42 | Assumed Unknown TRM value | IL TRM v9 | 5.4.4 | Low Flow Faucet Aerators | RS-HWE-LFFA-V10-210101 | RS | HWE | LFFA | V10-210101
Residential_Direct Distribution Efficient Products_School Kits_Electric_Water Heating_Single-Family/Multifamily_Low Flow Faucet Aerator_Electric DHW, Bath_0_0_Specific Weight of Water | Residential_Direct Distribution Efficient Products_School Kits_Electric_Water Heating_Single-Family/Multifamily_Low Flow Faucet Aerator_Electric DHW, Bath_0_0 | Residential | Direct Distribution Efficient Products | School Kits | Electric | Water Heating | Single-Family/Multifamily | Low Flow Faucet Aerator | Electric DHW, Bath | 0 | 0 | Specific Weight of Water |  | 8.33 |  | IL TRM v9 | 5.4.4 | Low Flow Faucet Aerators | RS-HWE-LFFA-V10-210101 | RS | HWE | LFFA | V10-210101
Residential_Direct Distribution Efficient Products_School Kits_Electric_Water Heating_Single-Family/Multifamily_Low Flow Faucet Aerator_Electric DHW, Bath_0_0_Tank Temperature | Residential_Direct Distribution Efficient Products_School Kits_Electric_Water Heating_Single-Family/Multifamily_Low Flow Faucet Aerator_Electric DHW, Bath_0_0 | Residential | Direct Distribution Efficient Products | School Kits | Electric | Water Heating | Single-Family/Multifamily | Low Flow Faucet Aerator | Electric DHW, Bath | 0 | 0 | Tank Temperature |  | 91 | Assumed Unknown TRM value | IL TRM v9 | 5.4.4 | Low Flow Faucet Aerators | RS-HWE-LFFA-V10-210101 | RS | HWE | LFFA | V10-210101
Residential_Direct Distribution Efficient Products_School Kits_Electric_Water Heating_Single-Family/Multifamily_Low Flow Faucet Aerator_Electric DHW, Bath_0_0_Incoming Water Temperature | Residential_Direct Distribution Efficient Products_School Kits_Electric_Water Heating_Single-Family/Multifamily_Low Flow Faucet Aerator_Electric DHW, Bath_0_0 | Residential | Direct Distribution Efficient Products | School Kits | Electric | Water Heating | Single-Family/Multifamily | Low Flow Faucet Aerator | Electric DHW, Bath | 0 | 0 | Incoming Water Temperature |  | 50.7 |  | IL TRM v9 | 5.4.4 | Low Flow Faucet Aerators | RS-HWE-LFFA-V10-210101 | RS | HWE | LFFA | V10-210101
Residential_Direct Distribution Efficient Products_School Kits_Electric_Water Heating_Single-Family/Multifamily_Low Flow Faucet Aerator_Electric DHW, Bath_0_0_Heat Capacity of Water | Residential_Direct Distribution Efficient Products_School Kits_Electric_Water Heating_Single-Family/Multifamily_Low Flow Faucet Aerator_Electric DHW, Bath_0_0 | Residential | Direct Distribution Efficient Products | School Kits | Electric | Water Heating | Single-Family/Multifamily | Low Flow Faucet Aerator | Electric DHW, Bath | 0 | 0 | Heat Capacity of Water |  | 1 |  | IL TRM v9 | 5.4.4 | Low Flow Faucet Aerators | RS-HWE-LFFA-V10-210101 | RS | HWE | LFFA | V10-210101
Residential_Direct Distribution Efficient Products_School Kits_Electric_Water Heating_Single-Family/Multifamily_Low Flow Faucet Aerator_Electric DHW, Bath_0_0_Conversion from Btu to kWh | Residential_Direct Distribution Efficient Products_School Kits_Electric_Water Heating_Single-Family/Multifamily_Low Flow Faucet Aerator_Electric DHW, Bath_0_0 | Residential | Direct Distribution Efficient Products | School Kits | Electric | Water Heating | Single-Family/Multifamily | Low Flow Faucet Aerator | Electric DHW, Bath | 0 | 0 | Conversion from Btu to kWh |  | 3412 |  | IL TRM v9 | 5.4.4 | Low Flow Faucet Aerators | RS-HWE-LFFA-V10-210101 | RS | HWE | LFFA | V10-210101
Residential_Direct Distribution Efficient Products_School Kits_Electric_Water Heating_Single-Family/Multifamily_Low Flow Faucet Aerator_Electric DHW, Bath_0_0_Recovery Efficiency of Electric Hot Water Heater | Residential_Direct Distribution Efficient Products_School Kits_Electric_Water Heating_Single-Family/Multifamily_Low Flow Faucet Aerator_Electric DHW, Bath_0_0 | Residential | Direct Distribution Efficient Products | School Kits | Electric | Water Heating | Single-Family/Multifamily | Low Flow Faucet Aerator | Electric DHW, Bath | 0 | 0 | Recovery Efficiency of Electric Hot Water Heater |  | 0.98 |  | IL TRM v9 | 5.4.4 | Low Flow Faucet Aerators | RS-HWE-LFFA-V10-210101 | RS | HWE | LFFA | V10-210101
Residential_Direct Distribution Efficient Products_School Kits_Electric_Water Heating_Single-Family/Multifamily_Low Flow Faucet Aerator_Electric DHW, Bath_0_0_Recovery Efficiency of Gas Hot Water Heater | Residential_Direct Distribution Efficient Products_School Kits_Electric_Water Heating_Single-Family/Multifamily_Low Flow Faucet Aerator_Electric DHW, Bath_0_0 | Residential | Direct Distribution Efficient Products | School Kits | Electric | Water Heating | Single-Family/Multifamily | Low Flow Faucet Aerator | Electric DHW, Bath | 0 | 0 | Recovery Efficiency of Gas Hot Water Heater |  | 0.78 |  | IL TRM v9 | 5.4.4 | Low Flow Faucet Aerators | RS-HWE-LFFA-V10-210101 | RS | HWE | LFFA | V10-210101
Residential_Direct Distribution Efficient Products_School Kits_Electric_Water Heating_Single-Family/Multifamily_Low Flow Faucet Aerator_Electric DHW, Bath_0_0_kWh per Gallon of Water Used | Residential_Direct Distribution Efficient Products_School Kits_Electric_Water Heating_Single-Family/Multifamily_Low Flow Faucet Aerator_Electric DHW, Bath_0_0 | Residential | Direct Distribution Efficient Products | School Kits | Electric | Water Heating | Single-Family/Multifamily | Low Flow Faucet Aerator | Electric DHW, Bath | 0 | 0 | kWh per Gallon of Water Used |  | 0.1004 |  | IL TRM v9 | 5.4.4 | Low Flow Faucet Aerators | RS-HWE-LFFA-V10-210101 | RS | HWE | LFFA | V10-210101
Residential_Direct Distribution Efficient Products_School Kits_Electric_Water Heating_Single-Family/Multifamily_Low Flow Faucet Aerator_Electric DHW, Bath_0_0_Therms per Gallon of Water Used | Residential_Direct Distribution Efficient Products_School Kits_Electric_Water Heating_Single-Family/Multifamily_Low Flow Faucet Aerator_Electric DHW, Bath_0_0 | Residential | Direct Distribution Efficient Products | School Kits | Electric | Water Heating | Single-Family/Multifamily | Low Flow Faucet Aerator | Electric DHW, Bath | 0 | 0 | Therms per Gallon of Water Used |  | 0.0043038 |  | IL TRM v9 | 5.4.4 | Low Flow Faucet Aerators | RS-HWE-LFFA-V10-210101 | RS | HWE | LFFA | V10-210101
Residential_Direct Distribution Efficient Products_School Kits_Electric_Water Heating_Single-Family/Multifamily_Low Flow Faucet Aerator_Electric DHW, Bath_0_0_Total Water Energy Factor | Residential_Direct Distribution Efficient Products_School Kits_Electric_Water Heating_Single-Family/Multifamily_Low Flow Faucet Aerator_Electric DHW, Bath_0_0 | Residential | Direct Distribution Efficient Products | School Kits | Electric | Water Heating | Single-Family/Multifamily | Low Flow Faucet Aerator | Electric DHW, Bath | 0 | 0 | Total Water Energy Factor |  | 5010 |  | IL TRM v9 | 5.4.4 | Low Flow Faucet Aerators | RS-HWE-LFFA-V10-210101 | RS | HWE | LFFA | V10-210101
Residential_Direct Distribution Efficient Products_School Kits_Electric_Water Heating_Single-Family/Multifamily_Low Flow Faucet Aerator_Electric DHW, Bath_0_0_ISR | Residential_Direct Distribution Efficient Products_School Kits_Electric_Water Heating_Single-Family/Multifamily_Low Flow Faucet Aerator_Electric DHW, Bath_0_0 | Residential | Direct Distribution Efficient Products | School Kits | Electric | Water Heating | Single-Family/Multifamily | Low Flow Faucet Aerator | Electric DHW, Bath | 0 | 0 | ISR |  | 0.27 | School Kits | IL TRM v9 | 5.4.4 | Low Flow Faucet Aerators | RS-HWE-LFFA-V10-210101 | RS | HWE | LFFA | V10-210101
Residential_Direct Distribution Efficient Products_School Kits_Electric_Water Heating_Single-Family/Multifamily_Low Flow Faucet Aerator_Electric DHW, Bath_0_0_Hours of Use | Residential_Direct Distribution Efficient Products_School Kits_Electric_Water Heating_Single-Family/Multifamily_Low Flow Faucet Aerator_Electric DHW, Bath_0_0 | Residential | Direct Distribution Efficient Products | School Kits | Electric | Water Heating | Single-Family/Multifamily | Low Flow Faucet Aerator | Electric DHW, Bath | 0 | 0 | Hours of Use |  | 55 | Single-Family, Unknown Location | IL TRM v9 | 5.4.4 | Low Flow Faucet Aerators | RS-HWE-LFFA-V10-210101 | RS | HWE | LFFA | V10-210101
Residential_Direct Distribution Efficient Products_School Kits_Electric_Water Heating_Single-Family/Multifamily_Low Flow Faucet Aerator_Electric DHW, Bath_0_0_Water Savings (gal) | Residential_Direct Distribution Efficient Products_School Kits_Electric_Water Heating_Single-Family/Multifamily_Low Flow Faucet Aerator_Electric DHW, Bath_0_0 | Residential | Direct Distribution Efficient Products | School Kits | Electric | Water Heating | Single-Family/Multifamily | Low Flow Faucet Aerator | Electric DHW, Bath | 0 | 0 | Water Savings (gal) |  | 294.6921 |  | IL TRM v9 | 5.4.4 | Low Flow Faucet Aerators | RS-HWE-LFFA-V10-210101 | RS | HWE | LFFA | V10-210101
Residential_Direct Distribution Efficient Products_School Kits_Electric_Water Heating_Single-Family/Multifamily_Low Flow Faucet Aerator_Electric DHW, Bath_0_0_Waste Water Savings (kWh) | Residential_Direct Distribution Efficient Products_School Kits_Electric_Water Heating_Single-Family/Multifamily_Low Flow Faucet Aerator_Electric DHW, Bath_0_0 | Residential | Direct Distribution Efficient Products | School Kits | Electric | Water Heating | Single-Family/Multifamily | Low Flow Faucet Aerator | Electric DHW, Bath | 0 | 0 | Waste Water Savings (kWh) |  | 1.4764 |  | IL TRM v9 | 5.4.4 | Low Flow Faucet Aerators | RS-HWE-LFFA-V10-210101 | RS | HWE | LFFA | V10-210101
Residential_Direct Distribution Efficient Products_School Kits_Electric_Water Heating_Single-Family/Multifamily_Low Flow Faucet Aerator_Electric DHW, Bath_0_0_kWh Saved per Unit | Residential_Direct Distribution Efficient Products_School Kits_Electric_Water Heating_Single-Family/Multifamily_Low Flow Faucet Aerator_Electric DHW, Bath_0_0 | Residential | Direct Distribution Efficient Products | School Kits | Electric | Water Heating | Single-Family/Multifamily | Low Flow Faucet Aerator | Electric DHW, Bath | 0 | 0 | kWh Saved per Unit |  | 29.5858 |  | IL TRM v9 | 5.4.4 | Low Flow Faucet Aerators | RS-HWE-LFFA-V10-210101 | RS | HWE | LFFA | V10-210101
Residential_Direct Distribution Efficient Products_School Kits_Electric_Water Heating_Single-Family/Multifamily_Low Flow Faucet Aerator_Electric DHW, Bath_0_0_Secondary Water kWh Saved per Unit | Residential_Direct Distribution Efficient Products_School Kits_Electric_Water Heating_Single-Family/Multifamily_Low Flow Faucet Aerator_Electric DHW, Bath_0_0 | Residential | Direct Distribution Efficient Products | School Kits | Electric | Water Heating | Single-Family/Multifamily | Low Flow Faucet Aerator | Electric DHW, Bath | 0 | 0 | Secondary Water kWh Saved per Unit |  | 1.4764 |  | IL TRM v9 | 5.4.4 | Low Flow Faucet Aerators | RS-HWE-LFFA-V10-210101 | RS | HWE | LFFA | V10-210101
Residential_Direct Distribution Efficient Products_School Kits_Electric_Water Heating_Single-Family/Multifamily_Low Flow Faucet Aerator_Electric DHW, Bath_0_0_Coincident Peak kW Saved per Unit | Residential_Direct Distribution Efficient Products_School Kits_Electric_Water Heating_Single-Family/Multifamily_Low Flow Faucet Aerator_Electric DHW, Bath_0_0 | Residential | Direct Distribution Efficient Products | School Kits | Electric | Water Heating | Single-Family/Multifamily | Low Flow Faucet Aerator | Electric DHW, Bath | 0 | 0 | Coincident Peak kW Saved per Unit |  | 0.011244 |  | IL TRM v9 | 5.4.4 | Low Flow Faucet Aerators | RS-HWE-LFFA-V10-210101 | RS | HWE | LFFA | V10-210101
Residential_Direct Distribution Efficient Products_School Kits_Electric_Water Heating_Single-Family/Multifamily_Low Flow Faucet Aerator_Electric DHW, Bath_0_0_Therms Saved per Unit | Residential_Direct Distribution Efficient Products_School Kits_Electric_Water Heating_Single-Family/Multifamily_Low Flow Faucet Aerator_Electric DHW, Bath_0_0 | Residential | Direct Distribution Efficient Products | School Kits | Electric | Water Heating | Single-Family/Multifamily | Low Flow Faucet Aerator | Electric DHW, Bath | 0 | 0 | Therms Saved per Unit |  | 0 |  | IL TRM v9 | 5.4.4 | Low Flow Faucet Aerators | RS-HWE-LFFA-V10-210101 | RS | HWE | LFFA | V10-210101
Residential_Direct Distribution Efficient Products_School Kits_Electric_Water Heating_Single-Family/Multifamily_Low Flow Faucet Aerator_Electric DHW, Bath_0_0_Gal Saved per Unit | Residential_Direct Distribution Efficient Products_School Kits_Electric_Water Heating_Single-Family/Multifamily_Low Flow Faucet Aerator_Electric DHW, Bath_0_0 | Residential | Direct Distribution Efficient Products | School Kits | Electric | Water Heating | Single-Family/Multifamily | Low Flow Faucet Aerator | Electric DHW, Bath | 0 | 0 | Gal Saved per Unit |  | 294.6921 |  | IL TRM v9 | 5.4.4 | Low Flow Faucet Aerators | RS-HWE-LFFA-V10-210101 | RS | HWE | LFFA | V10-210101
Residential_Direct Distribution Efficient Products_School Kits_Electric_Water Heating_Single-Family/Multifamily_Low Flow Faucet Aerator_Electric DHW, Bath_0_0_Lifetime (years) | Residential_Direct Distribution Efficient Products_School Kits_Electric_Water Heating_Single-Family/Multifamily_Low Flow Faucet Aerator_Electric DHW, Bath_0_0 | Residential | Direct Distribution Efficient Products | School Kits | Electric | Water Heating | Single-Family/Multifamily | Low Flow Faucet Aerator | Electric DHW, Bath | 0 | 0 | Lifetime (years) |  | 10 |  | IL TRM v9 | 5.4.4 | Low Flow Faucet Aerators | RS-HWE-LFFA-V10-210101 | RS | HWE | LFFA | V10-210101
Residential_Direct Distribution Efficient Products_School Kits_Electric_Water Heating_Single-Family/Multifamily_Low Flow Faucet Aerator_Electric DHW, Bath_0_0_Incremental Cost | Residential_Direct Distribution Efficient Products_School Kits_Electric_Water Heating_Single-Family/Multifamily_Low Flow Faucet Aerator_Electric DHW, Bath_0_0 | Residential | Direct Distribution Efficient Products | School Kits | Electric | Water Heating | Single-Family/Multifamily | Low Flow Faucet Aerator | Electric DHW, Bath | 0 | 0 | Incremental Cost |  | 8 | Assumed Direct Install | IL TRM v9 | 5.4.4 | Low Flow Faucet Aerators | RS-HWE-LFFA-V10-210101 | RS | HWE | LFFA | V10-210101
Residential_Direct Distribution Efficient Products_School Kits_Electric_Water Heating_Single-Family/Multifamily_Low Flow Faucet Aerator_Electric DHW, Bath_0_0_ | Residential_Direct Distribution Efficient Products_School Kits_Electric_Water Heating_Single-Family/Multifamily_Low Flow Faucet Aerator_Electric DHW, Bath_0_0 | Residential | Direct Distribution Efficient Products | School Kits | Electric | Water Heating | Single-Family/Multifamily | Low Flow Faucet Aerator | Electric DHW, Bath | 0 | 0 | [8 empty] | ERROR
Residential_Direct Distribution Efficient Products_School Kits_Natural Gas_Water Heating_Single-Family/Multifamily_Low Flow Faucet Aerator_Natural Gas DHW, Bath_0_0_CF | Residential_Direct Distribution Efficient Products_School Kits_Natural Gas_Water Heating_Single-Family/Multifamily_Low Flow Faucet Aerator_Natural Gas DHW, Bath_0_0 | Residential | Direct Distribution Efficient Products | School Kits | Natural Gas | Water Heating | Single-Family/Multifamily | Low Flow Faucet Aerator | Natural Gas DHW, Bath | 0 | 0 | CF |  | 0.022 |  | IL TRM v9 | 5.4.4 | Low Flow Faucet Aerators | RS-HWE-LFFA-V10-210101 | RS | HWE | LFFA | V10-210101
Residential_Direct Distribution Efficient Products_School Kits_Natural Gas_Water Heating_Single-Family/Multifamily_Low Flow Faucet Aerator_Natural Gas DHW, Bath_0_0_Efficient GPM | Residential_Direct Distribution Efficient Products_School Kits_Natural Gas_Water Heating_Single-Family/Multifamily_Low Flow Faucet Aerator_Natural Gas DHW, Bath_0_0 | Residential | Direct Distribution Efficient Products | School Kits | Natural Gas | Water Heating | Single-Family/Multifamily | Low Flow Faucet Aerator | Natural Gas DHW, Bath | 0 | 0 | Efficient GPM |  | 0.94 | Assumed Unknown TRM value | IL TRM v9 | 5.4.4 | Low Flow Faucet Aerators | RS-HWE-LFFA-V10-210101 | RS | HWE | LFFA | V10-210101
Residential_Direct Distribution Efficient Products_School Kits_Natural Gas_Water Heating_Single-Family/Multifamily_Low Flow Faucet Aerator_Natural Gas DHW, Bath_0_0_Baseline GPM | Residential_Direct Distribution Efficient Products_School Kits_Natural Gas_Water Heating_Single-Family/Multifamily_Low Flow Faucet Aerator_Natural Gas DHW, Bath_0_0 | Residential | Direct Distribution Efficient Products | School Kits | Natural Gas | Water Heating | Single-Family/Multifamily | Low Flow Faucet Aerator | Natural Gas DHW, Bath | 0 | 0 | Baseline GPM |  | 1.58 | Assumed Unknown TRM value | IL TRM v9 | 5.4.4 | Low Flow Faucet Aerators | RS-HWE-LFFA-V10-210101 | RS | HWE | LFFA | V10-210101
Residential_Direct Distribution Efficient Products_School Kits_Natural Gas_Water Heating_Single-Family/Multifamily_Low Flow Faucet Aerator_Natural Gas DHW, Bath_0_0_% of Electric Water Heating | Residential_Direct Distribution Efficient Products_School Kits_Natural Gas_Water Heating_Single-Family/Multifamily_Low Flow Faucet Aerator_Natural Gas DHW, Bath_0_0 | Residential | Direct Distribution Efficient Products | School Kits | Natural Gas | Water Heating | Single-Family/Multifamily | Low Flow Faucet Aerator | Natural Gas DHW, Bath | 0 | 0 | % of Electric Water Heating |  | 0 |  | IL TRM v9 | 5.4.4 | Low Flow Faucet Aerators | RS-HWE-LFFA-V10-210101 | RS | HWE | LFFA | V10-210101
Residential_Direct Distribution Efficient Products_School Kits_Natural Gas_Water Heating_Single-Family/Multifamily_Low Flow Faucet Aerator_Natural Gas DHW, Bath_0_0_Minute per Person Per Day | Residential_Direct Distribution Efficient Products_School Kits_Natural Gas_Water Heating_Single-Family/Multifamily_Low Flow Faucet Aerator_Natural Gas DHW, Bath_0_0 | Residential | Direct Distribution Efficient Products | School Kits | Natural Gas | Water Heating | Single-Family/Multifamily | Low Flow Faucet Aerator | Natural Gas DHW, Bath | 0 | 0 | Minute per Person Per Day |  | 8.3 | Assumed Unknown TRM value | IL TRM v9 | 5.4.4 | Low Flow Faucet Aerators | RS-HWE-LFFA-V10-210101 | RS | HWE | LFFA | V10-210101
Residential_Direct Distribution Efficient Products_School Kits_Natural Gas_Water Heating_Single-Family/Multifamily_Low Flow Faucet Aerator_Natural Gas DHW, Bath_0_0_People per Household | Residential_Direct Distribution Efficient Products_School Kits_Natural Gas_Water Heating_Single-Family/Multifamily_Low Flow Faucet Aerator_Natural Gas DHW, Bath_0_0 | Residential | Direct Distribution Efficient Products | School Kits | Natural Gas | Water Heating | Single-Family/Multifamily | Low Flow Faucet Aerator | Natural Gas DHW, Bath | 0 | 0 | People per Household |  | 2.42 | Assumed Unknown TRM value | IL TRM v9 | 5.4.4 | Low Flow Faucet Aerators | RS-HWE-LFFA-V10-210101 | RS | HWE | LFFA | V10-210101
Residential_Direct Distribution Efficient Products_School Kits_Natural Gas_Water Heating_Single-Family/Multifamily_Low Flow Faucet Aerator_Natural Gas DHW, Bath_0_0_Day in Year | Residential_Direct Distribution Efficient Products_School Kits_Natural Gas_Water Heating_Single-Family/Multifamily_Low Flow Faucet Aerator_Natural Gas DHW, Bath_0_0 | Residential | Direct Distribution Efficient Products | School Kits | Natural Gas | Water Heating | Single-Family/Multifamily | Low Flow Faucet Aerator | Natural Gas DHW, Bath | 0 | 0 | Day in Year |  | 365.25 |  | IL TRM v9 | 5.4.4 | Low Flow Faucet Aerators | RS-HWE-LFFA-V10-210101 | RS | HWE | LFFA | V10-210101
Residential_Direct Distribution Efficient Products_School Kits_Natural Gas_Water Heating_Single-Family/Multifamily_Low Flow Faucet Aerator_Natural Gas DHW, Bath_0_0_Drain Factor | Residential_Direct Distribution Efficient Products_School Kits_Natural Gas_Water Heating_Single-Family/Multifamily_Low Flow Faucet Aerator_Natural Gas DHW, Bath_0_0 | Residential | Direct Distribution Efficient Products | School Kits | Natural Gas | Water Heating | Single-Family/Multifamily | Low Flow Faucet Aerator | Natural Gas DHW, Bath | 0 | 0 | Drain Factor |  | 0.795 | Assumed Unknown TRM value | IL TRM v9 | 5.4.4 | Low Flow Faucet Aerators | RS-HWE-LFFA-V10-210101 | RS | HWE | LFFA | V10-210101
Residential_Direct Distribution Efficient Products_School Kits_Natural Gas_Water Heating_Single-Family/Multifamily_Low Flow Faucet Aerator_Natural Gas DHW, Bath_0_0_Faucets per household | Residential_Direct Distribution Efficient Products_School Kits_Natural Gas_Water Heating_Single-Family/Multifamily_Low Flow Faucet Aerator_Natural Gas DHW, Bath_0_0 | Residential | Direct Distribution Efficient Products | School Kits | Natural Gas | Water Heating | Single-Family/Multifamily | Low Flow Faucet Aerator | Natural Gas DHW, Bath | 0 | 0 | Faucets per household |  | 3.42 | Assumed Unknown TRM value | IL TRM v9 | 5.4.4 | Low Flow Faucet Aerators | RS-HWE-LFFA-V10-210101 | RS | HWE | LFFA | V10-210101
Residential_Direct Distribution Efficient Products_School Kits_Natural Gas_Water Heating_Single-Family/Multifamily_Low Flow Faucet Aerator_Natural Gas DHW, Bath_0_0_Specific Weight of Water | Residential_Direct Distribution Efficient Products_School Kits_Natural Gas_Water Heating_Single-Family/Multifamily_Low Flow Faucet Aerator_Natural Gas DHW, Bath_0_0 | Residential | Direct Distribution Efficient Products | School Kits | Natural Gas | Water Heating | Single-Family/Multifamily | Low Flow Faucet Aerator | Natural Gas DHW, Bath | 0 | 0 | Specific Weight of Water |  | 8.33 |  | IL TRM v9 | 5.4.4 | Low Flow Faucet Aerators | RS-HWE-LFFA-V10-210101 | RS | HWE | LFFA | V10-210101
Residential_Direct Distribution Efficient Products_School Kits_Natural Gas_Water Heating_Single-Family/Multifamily_Low Flow Faucet Aerator_Natural Gas DHW, Bath_0_0_Tank Temperature | Residential_Direct Distribution Efficient Products_School Kits_Natural Gas_Water Heating_Single-Family/Multifamily_Low Flow Faucet Aerator_Natural Gas DHW, Bath_0_0 | Residential | Direct Distribution Efficient Products | School Kits | Natural Gas | Water Heating | Single-Family/Multifamily | Low Flow Faucet Aerator | Natural Gas DHW, Bath | 0 | 0 | Tank Temperature |  | 91 | Assumed Unknown TRM value | IL TRM v9 | 5.4.4 | Low Flow Faucet Aerators | RS-HWE-LFFA-V10-210101 | RS | HWE | LFFA | V10-210101
Residential_Direct Distribution Efficient Products_School Kits_Natural Gas_Water Heating_Single-Family/Multifamily_Low Flow Faucet Aerator_Natural Gas DHW, Bath_0_0_Incoming Water Temperature | Residential_Direct Distribution Efficient Products_School Kits_Natural Gas_Water Heating_Single-Family/Multifamily_Low Flow Faucet Aerator_Natural Gas DHW, Bath_0_0 | Residential | Direct Distribution Efficient Products | School Kits | Natural Gas | Water Heating | Single-Family/Multifamily | Low Flow Faucet Aerator | Natural Gas DHW, Bath | 0 | 0 | Incoming Water Temperature |  | 50.7 |  | IL TRM v9 | 5.4.4 | Low Flow Faucet Aerators | RS-HWE-LFFA-V10-210101 | RS | HWE | LFFA | V10-210101
Residential_Direct Distribution Efficient Products_School Kits_Natural Gas_Water Heating_Single-Family/Multifamily_Low Flow Faucet Aerator_Natural Gas DHW, Bath_0_0_Heat Capacity of Water | Residential_Direct Distribution Efficient Products_School Kits_Natural Gas_Water Heating_Single-Family/Multifamily_Low Flow Faucet Aerator_Natural Gas DHW, Bath_0_0 | Residential | Direct Distribution Efficient Products | School Kits | Natural Gas | Water Heating | Single-Family/Multifamily | Low Flow Faucet Aerator | Natural Gas DHW, Bath | 0 | 0 | Heat Capacity of Water |  | 1 |  | IL TRM v9 | 5.4.4 | Low Flow Faucet Aerators | RS-HWE-LFFA-V10-210101 | RS | HWE | LFFA | V10-210101
Residential_Direct Distribution Efficient Products_School Kits_Natural Gas_Water Heating_Single-Family/Multifamily_Low Flow Faucet Aerator_Natural Gas DHW, Bath_0_0_Conversion from Btu to kWh | Residential_Direct Distribution Efficient Products_School Kits_Natural Gas_Water Heating_Single-Family/Multifamily_Low Flow Faucet Aerator_Natural Gas DHW, Bath_0_0 | Residential | Direct Distribution Efficient Products | School Kits | Natural Gas | Water Heating | Single-Family/Multifamily | Low Flow Faucet Aerator | Natural Gas DHW, Bath | 0 | 0 | Conversion from Btu to kWh |  | 3412 |  | IL TRM v9 | 5.4.4 | Low Flow Faucet Aerators | RS-HWE-LFFA-V10-210101 | RS | HWE | LFFA | V10-210101
Residential_Direct Distribution Efficient Products_School Kits_Natural Gas_Water Heating_Single-Family/Multifamily_Low Flow Faucet Aerator_Natural Gas DHW, Bath_0_0_Recovery Efficiency of Electric Hot Water Heater | Residential_Direct Distribution Efficient Products_School Kits_Natural Gas_Water Heating_Single-Family/Multifamily_Low Flow Faucet Aerator_Natural Gas DHW, Bath_0_0 | Residential | Direct Distribution Efficient Products | School Kits | Natural Gas | Water Heating | Single-Family/Multifamily | Low Flow Faucet Aerator | Natural Gas DHW, Bath | 0 | 0 | Recovery Efficiency of Electric Hot Water Heater |  | 0.98 |  | IL TRM v9 | 5.4.4 | Low Flow Faucet Aerators | RS-HWE-LFFA-V10-210101 | RS | HWE | LFFA | V10-210101
Residential_Direct Distribution Efficient Products_School Kits_Natural Gas_Water Heating_Single-Family/Multifamily_Low Flow Faucet Aerator_Natural Gas DHW, Bath_0_0_Recovery Efficiency of Gas Hot Water Heater | Residential_Direct Distribution Efficient Products_School Kits_Natural Gas_Water Heating_Single-Family/Multifamily_Low Flow Faucet Aerator_Natural Gas DHW, Bath_0_0 | Residential | Direct Distribution Efficient Products | School Kits | Natural Gas | Water Heating | Single-Family/Multifamily | Low Flow Faucet Aerator | Natural Gas DHW, Bath | 0 | 0 | Recovery Efficiency of Gas Hot Water Heater |  | 0.78 |  | IL TRM v9 | 5.4.4 | Low Flow Faucet Aerators | RS-HWE-LFFA-V10-210101 | RS | HWE | LFFA | V10-210101
Residential_Direct Distribution Efficient Products_School Kits_Natural Gas_Water Heating_Single-Family/Multifamily_Low Flow Faucet Aerator_Natural Gas DHW, Bath_0_0_kWh per Gallon of Water Used | Residential_Direct Distribution Efficient Products_School Kits_Natural Gas_Water Heating_Single-Family/Multifamily_Low Flow Faucet Aerator_Natural Gas DHW, Bath_0_0 | Residential | Direct Distribution Efficient Products | School Kits | Natural Gas | Water Heating | Single-Family/Multifamily | Low Flow Faucet Aerator | Natural Gas DHW, Bath | 0 | 0 | kWh per Gallon of Water Used |  | 0.1004 |  | IL TRM v9 | 5.4.4 | Low Flow Faucet Aerators | RS-HWE-LFFA-V10-210101 | RS | HWE | LFFA | V10-210101
Residential_Direct Distribution Efficient Products_School Kits_Natural Gas_Water Heating_Single-Family/Multifamily_Low Flow Faucet Aerator_Natural Gas DHW, Bath_0_0_Therms per Gallon of Water Used | Residential_Direct Distribution Efficient Products_School Kits_Natural Gas_Water Heating_Single-Family/Multifamily_Low Flow Faucet Aerator_Natural Gas DHW, Bath_0_0 | Residential | Direct Distribution Efficient Products | School Kits | Natural Gas | Water Heating | Single-Family/Multifamily | Low Flow Faucet Aerator | Natural Gas DHW, Bath | 0 | 0 | Therms per Gallon of Water Used |  | 0.0043038 |  | IL TRM v9 | 5.4.4 | Low Flow Faucet Aerators | RS-HWE-LFFA-V10-210101 | RS | HWE | LFFA | V10-210101
Residential_Direct Distribution Efficient Products_School Kits_Natural Gas_Water Heating_Single-Family/Multifamily_Low Flow Faucet Aerator_Natural Gas DHW, Bath_0_0_Total Water Energy Factor | Residential_Direct Distribution Efficient Products_School Kits_Natural Gas_Water Heating_Single-Family/Multifamily_Low Flow Faucet Aerator_Natural Gas DHW, Bath_0_0 | Residential | Direct Distribution Efficient Products | School Kits | Natural Gas | Water Heating | Single-Family/Multifamily | Low Flow Faucet Aerator | Natural Gas DHW, Bath | 0 | 0 | Total Water Energy Factor |  | 5010 |  | IL TRM v9 | 5.4.4 | Low Flow Faucet Aerators | RS-HWE-LFFA-V10-210101 | RS | HWE | LFFA | V10-210101
Residential_Direct Distribution Efficient Products_School Kits_Natural Gas_Water Heating_Single-Family/Multifamily_Low Flow Faucet Aerator_Natural Gas DHW, Bath_0_0_ISR | Residential_Direct Distribution Efficient Products_School Kits_Natural Gas_Water Heating_Single-Family/Multifamily_Low Flow Faucet Aerator_Natural Gas DHW, Bath_0_0 | Residential | Direct Distribution Efficient Products | School Kits | Natural Gas | Water Heating | Single-Family/Multifamily | Low Flow Faucet Aerator | Natural Gas DHW, Bath | 0 | 0 | ISR |  | 0.27 | School Kits | IL TRM v9 | 5.4.4 | Low Flow Faucet Aerators | RS-HWE-LFFA-V10-210101 | RS | HWE | LFFA | V10-210101
Residential_Direct Distribution Efficient Products_School Kits_Natural Gas_Water Heating_Single-Family/Multifamily_Low Flow Faucet Aerator_Natural Gas DHW, Bath_0_0_Hours of Use | Residential_Direct Distribution Efficient Products_School Kits_Natural Gas_Water Heating_Single-Family/Multifamily_Low Flow Faucet Aerator_Natural Gas DHW, Bath_0_0 | Residential | Direct Distribution Efficient Products | School Kits | Natural Gas | Water Heating | Single-Family/Multifamily | Low Flow Faucet Aerator | Natural Gas DHW, Bath | 0 | 0 | Hours of Use |  | 55 | Single-Family, Unknown Location | IL TRM v9 | 5.4.4 | Low Flow Faucet Aerators | RS-HWE-LFFA-V10-210101 | RS | HWE | LFFA | V10-210101
Residential_Direct Distribution Efficient Products_School Kits_Natural Gas_Water Heating_Single-Family/Multifamily_Low Flow Faucet Aerator_Natural Gas DHW, Bath_0_0_Water Savings (gal) | Residential_Direct Distribution Efficient Products_School Kits_Natural Gas_Water Heating_Single-Family/Multifamily_Low Flow Faucet Aerator_Natural Gas DHW, Bath_0_0 | Residential | Direct Distribution Efficient Products | School Kits | Natural Gas | Water Heating | Single-Family/Multifamily | Low Flow Faucet Aerator | Natural Gas DHW, Bath | 0 | 0 | Water Savings (gal) |  | 294.6921 |  | IL TRM v9 | 5.4.4 | Low Flow Faucet Aerators | RS-HWE-LFFA-V10-210101 | RS | HWE | LFFA | V10-210101
Residential_Direct Distribution Efficient Products_School Kits_Natural Gas_Water Heating_Single-Family/Multifamily_Low Flow Faucet Aerator_Natural Gas DHW, Bath_0_0_Waste Water Savings (kWh) | Residential_Direct Distribution Efficient Products_School Kits_Natural Gas_Water Heating_Single-Family/Multifamily_Low Flow Faucet Aerator_Natural Gas DHW, Bath_0_0 | Residential | Direct Distribution Efficient Products | School Kits | Natural Gas | Water Heating | Single-Family/Multifamily | Low Flow Faucet Aerator | Natural Gas DHW, Bath | 0 | 0 | Waste Water Savings (kWh) |  | 1.4764 |  | IL TRM v9 | 5.4.4 | Low Flow Faucet Aerators | RS-HWE-LFFA-V10-210101 | RS | HWE | LFFA | V10-210101
Residential_Direct Distribution Efficient Products_School Kits_Natural Gas_Water Heating_Single-Family/Multifamily_Low Flow Faucet Aerator_Natural Gas DHW, Bath_0_0_kWh Saved per Unit | Residential_Direct Distribution Efficient Products_School Kits_Natural Gas_Water Heating_Single-Family/Multifamily_Low Flow Faucet Aerator_Natural Gas DHW, Bath_0_0 | Residential | Direct Distribution Efficient Products | School Kits | Natural Gas | Water Heating | Single-Family/Multifamily | Low Flow Faucet Aerator | Natural Gas DHW, Bath | 0 | 0 | kWh Saved per Unit |  | 0 |  | IL TRM v9 | 5.4.4 | Low Flow Faucet Aerators | RS-HWE-LFFA-V10-210101 | RS | HWE | LFFA | V10-210101
Residential_Direct Distribution Efficient Products_School Kits_Natural Gas_Water Heating_Single-Family/Multifamily_Low Flow Faucet Aerator_Natural Gas DHW, Bath_0_0_Secondary Water kWh Saved per Unit | Residential_Direct Distribution Efficient Products_School Kits_Natural Gas_Water Heating_Single-Family/Multifamily_Low Flow Faucet Aerator_Natural Gas DHW, Bath_0_0 | Residential | Direct Distribution Efficient Products | School Kits | Natural Gas | Water Heating | Single-Family/Multifamily | Low Flow Faucet Aerator | Natural Gas DHW, Bath | 0 | 0 | Secondary Water kWh Saved per Unit |  | 1.4764 |  | IL TRM v9 | 5.4.4 | Low Flow Faucet Aerators | RS-HWE-LFFA-V10-210101 | RS | HWE | LFFA | V10-210101
Residential_Direct Distribution Efficient Products_School Kits_Natural Gas_Water Heating_Single-Family/Multifamily_Low Flow Faucet Aerator_Natural Gas DHW, Bath_0_0_Coincident Peak kW Saved per Unit | Residential_Direct Distribution Efficient Products_School Kits_Natural Gas_Water Heating_Single-Family/Multifamily_Low Flow Faucet Aerator_Natural Gas DHW, Bath_0_0 | Residential | Direct Distribution Efficient Products | School Kits | Natural Gas | Water Heating | Single-Family/Multifamily | Low Flow Faucet Aerator | Natural Gas DHW, Bath | 0 | 0 | Coincident Peak kW Saved per Unit |  | 0 |  | IL TRM v9 | 5.4.4 | Low Flow Faucet Aerators | RS-HWE-LFFA-V10-210101 | RS | HWE | LFFA | V10-210101
Residential_Direct Distribution Efficient Products_School Kits_Natural Gas_Water Heating_Single-Family/Multifamily_Low Flow Faucet Aerator_Natural Gas DHW, Bath_0_0_Therms Saved per Unit | Residential_Direct Distribution Efficient Products_School Kits_Natural Gas_Water Heating_Single-Family/Multifamily_Low Flow Faucet Aerator_Natural Gas DHW, Bath_0_0 | Residential | Direct Distribution Efficient Products | School Kits | Natural Gas | Water Heating | Single-Family/Multifamily | Low Flow Faucet Aerator | Natural Gas DHW, Bath | 0 | 0 | Therms Saved per Unit |  | 1.2683 |  | IL TRM v9 | 5.4.4 | Low Flow Faucet Aerators | RS-HWE-LFFA-V10-210101 | RS | HWE | LFFA | V10-210101
Residential_Direct Distribution Efficient Products_School Kits_Natural Gas_Water Heating_Single-Family/Multifamily_Low Flow Faucet Aerator_Natural Gas DHW, Bath_0_0_Gal Saved per Unit | Residential_Direct Distribution Efficient Products_School Kits_Natural Gas_Water Heating_Single-Family/Multifamily_Low Flow Faucet Aerator_Natural Gas DHW, Bath_0_0 | Residential | Direct Distribution Efficient Products | School Kits | Natural Gas | Water Heating | Single-Family/Multifamily | Low Flow Faucet Aerator | Natural Gas DHW, Bath | 0 | 0 | Gal Saved per Unit |  | 294.6921 |  | IL TRM v9 | 5.4.4 | Low Flow Faucet Aerators | RS-HWE-LFFA-V10-210101 | RS | HWE | LFFA | V10-210101
Residential_Direct Distribution Efficient Products_School Kits_Natural Gas_Water Heating_Single-Family/Multifamily_Low Flow Faucet Aerator_Natural Gas DHW, Bath_0_0_Lifetime (years) | Residential_Direct Distribution Efficient Products_School Kits_Natural Gas_Water Heating_Single-Family/Multifamily_Low Flow Faucet Aerator_Natural Gas DHW, Bath_0_0 | Residential | Direct Distribution Efficient Products | School Kits | Natural Gas | Water Heating | Single-Family/Multifamily | Low Flow Faucet Aerator | Natural Gas DHW, Bath | 0 | 0 | Lifetime (years) |  | 10 |  | IL TRM v9 | 5.4.4 | Low Flow Faucet Aerators | RS-HWE-LFFA-V10-210101 | RS | HWE | LFFA | V10-210101
Residential_Direct Distribution Efficient Products_School Kits_Natural Gas_Water Heating_Single-Family/Multifamily_Low Flow Faucet Aerator_Natural Gas DHW, Bath_0_0_Incremental Cost | Residential_Direct Distribution Efficient Products_School Kits_Natural Gas_Water Heating_Single-Family/Multifamily_Low Flow Faucet Aerator_Natural Gas DHW, Bath_0_0 | Residential | Direct Distribution Efficient Products | School Kits | Natural Gas | Water Heating | Single-Family/Multifamily | Low Flow Faucet Aerator | Natural Gas DHW, Bath | 0 | 0 | Incremental Cost |  | 8 | Assumed Direct Install | IL TRM v9 | 5.4.4 | Low Flow Faucet Aerators | RS-HWE-LFFA-V10-210101 | RS | HWE | LFFA | V10-210101
Residential_Direct Distribution Efficient Products_School Kits_Natural Gas_Water Heating_Single-Family/Multifamily_Low Flow Faucet Aerator_Natural Gas DHW, Bath_0_0_ | Residential_Direct Distribution Efficient Products_School Kits_Natural Gas_Water Heating_Single-Family/Multifamily_Low Flow Faucet Aerator_Natural Gas DHW, Bath_0_0 | Residential | Direct Distribution Efficient Products | School Kits | Natural Gas | Water Heating | Single-Family/Multifamily | Low Flow Faucet Aerator | Natural Gas DHW, Bath | 0 | 0 | [8 empty] | ERROR
Residential_Direct Distribution Efficient Products_School Kits_Electric_Water Heating_Single-Family/Multifamily_Low Flow Faucet Aerator_Electric DHW, Kitchen_0_0_CF | Residential_Direct Distribution Efficient Products_School Kits_Electric_Water Heating_Single-Family/Multifamily_Low Flow Faucet Aerator_Electric DHW, Kitchen_0_0 | Residential | Direct Distribution Efficient Products | School Kits | Electric | Water Heating | Single-Family/Multifamily | Low Flow Faucet Aerator | Electric DHW, Kitchen | 0 | 0 | CF |  | 0.022 |  | IL TRM v9 | 5.4.4 | Low Flow Faucet Aerators | RS-HWE-LFFA-V10-210101 | RS | HWE | LFFA | V10-210101
Residential_Direct Distribution Efficient Products_School Kits_Electric_Water Heating_Single-Family/Multifamily_Low Flow Faucet Aerator_Electric DHW, Kitchen_0_0_Efficient GPM | Residential_Direct Distribution Efficient Products_School Kits_Electric_Water Heating_Single-Family/Multifamily_Low Flow Faucet Aerator_Electric DHW, Kitchen_0_0 | Residential | Direct Distribution Efficient Products | School Kits | Electric | Water Heating | Single-Family/Multifamily | Low Flow Faucet Aerator | Electric DHW, Kitchen | 0 | 0 | Efficient GPM |  | 0.94 | Assumed Unknown TRM value | IL TRM v9 | 5.4.4 | Low Flow Faucet Aerators | RS-HWE-LFFA-V10-210101 | RS | HWE | LFFA | V10-210101
Residential_Direct Distribution Efficient Products_School Kits_Electric_Water Heating_Single-Family/Multifamily_Low Flow Faucet Aerator_Electric DHW, Kitchen_0_0_Baseline GPM | Residential_Direct Distribution Efficient Products_School Kits_Electric_Water Heating_Single-Family/Multifamily_Low Flow Faucet Aerator_Electric DHW, Kitchen_0_0 | Residential | Direct Distribution Efficient Products | School Kits | Electric | Water Heating | Single-Family/Multifamily | Low Flow Faucet Aerator | Electric DHW, Kitchen | 0 | 0 | Baseline GPM |  | 1.58 | Assumed Unknown TRM value | IL TRM v9 | 5.4.4 | Low Flow Faucet Aerators | RS-HWE-LFFA-V10-210101 | RS | HWE | LFFA | V10-210101
Residential_Direct Distribution Efficient Products_School Kits_Electric_Water Heating_Single-Family/Multifamily_Low Flow Faucet Aerator_Electric DHW, Kitchen_0_0_% of Electric Water Heating | Residential_Direct Distribution Efficient Products_School Kits_Electric_Water Heating_Single-Family/Multifamily_Low Flow Faucet Aerator_Electric DHW, Kitchen_0_0 | Residential | Direct Distribution Efficient Products | School Kits | Electric | Water Heating | Single-Family/Multifamily | Low Flow Faucet Aerator | Electric DHW, Kitchen | 0 | 0 | % of Electric Water Heating |  | 1 |  | IL TRM v9 | 5.4.4 | Low Flow Faucet Aerators | RS-HWE-LFFA-V10-210101 | RS | HWE | LFFA | V10-210101
Residential_Direct Distribution Efficient Products_School Kits_Electric_Water Heating_Single-Family/Multifamily_Low Flow Faucet Aerator_Electric DHW, Kitchen_0_0_Minute per Person Per Day | Residential_Direct Distribution Efficient Products_School Kits_Electric_Water Heating_Single-Family/Multifamily_Low Flow Faucet Aerator_Electric DHW, Kitchen_0_0 | Residential | Direct Distribution Efficient Products | School Kits | Electric | Water Heating | Single-Family/Multifamily | Low Flow Faucet Aerator | Electric DHW, Kitchen | 0 | 0 | Minute per Person Per Day |  | 8.3 | Assumed Unknown TRM value | IL TRM v9 | 5.4.4 | Low Flow Faucet Aerators | RS-HWE-LFFA-V10-210101 | RS | HWE | LFFA | V10-210101
Residential_Direct Distribution Efficient Products_School Kits_Electric_Water Heating_Single-Family/Multifamily_Low Flow Faucet Aerator_Electric DHW, Kitchen_0_0_People per Household | Residential_Direct Distribution Efficient Products_School Kits_Electric_Water Heating_Single-Family/Multifamily_Low Flow Faucet Aerator_Electric DHW, Kitchen_0_0 | Residential | Direct Distribution Efficient Products | School Kits | Electric | Water Heating | Single-Family/Multifamily | Low Flow Faucet Aerator | Electric DHW, Kitchen | 0 | 0 | People per Household |  | 2.42 | Assumed Unknown TRM value | IL TRM v9 | 5.4.4 | Low Flow Faucet Aerators | RS-HWE-LFFA-V10-210101 | RS | HWE | LFFA | V10-210101
Residential_Direct Distribution Efficient Products_School Kits_Electric_Water Heating_Single-Family/Multifamily_Low Flow Faucet Aerator_Electric DHW, Kitchen_0_0_Day in Year | Residential_Direct Distribution Efficient Products_School Kits_Electric_Water Heating_Single-Family/Multifamily_Low Flow Faucet Aerator_Electric DHW, Kitchen_0_0 | Residential | Direct Distribution Efficient Products | School Kits | Electric | Water Heating | Single-Family/Multifamily | Low Flow Faucet Aerator | Electric DHW, Kitchen | 0 | 0 | Day in Year |  | 365.25 |  | IL TRM v9 | 5.4.4 | Low Flow Faucet Aerators | RS-HWE-LFFA-V10-210101 | RS | HWE | LFFA | V10-210101
Residential_Direct Distribution Efficient Products_School Kits_Electric_Water Heating_Single-Family/Multifamily_Low Flow Faucet Aerator_Electric DHW, Kitchen_0_0_Drain Factor | Residential_Direct Distribution Efficient Products_School Kits_Electric_Water Heating_Single-Family/Multifamily_Low Flow Faucet Aerator_Electric DHW, Kitchen_0_0 | Residential | Direct Distribution Efficient Products | School Kits | Electric | Water Heating | Single-Family/Multifamily | Low Flow Faucet Aerator | Electric DHW, Kitchen | 0 | 0 | Drain Factor |  | 0.795 | Assumed Unknown TRM value | IL TRM v9 | 5.4.4 | Low Flow Faucet Aerators | RS-HWE-LFFA-V10-210101 | RS | HWE | LFFA | V10-210101
Residential_Direct Distribution Efficient Products_School Kits_Electric_Water Heating_Single-Family/Multifamily_Low Flow Faucet Aerator_Electric DHW, Kitchen_0_0_Faucets per household | Residential_Direct Distribution Efficient Products_School Kits_Electric_Water Heating_Single-Family/Multifamily_Low Flow Faucet Aerator_Electric DHW, Kitchen_0_0 | Residential | Direct Distribution Efficient Products | School Kits | Electric | Water Heating | Single-Family/Multifamily | Low Flow Faucet Aerator | Electric DHW, Kitchen | 0 | 0 | Faucets per household |  | 3.42 | Assumed Unknown TRM value | IL TRM v9 | 5.4.4 | Low Flow Faucet Aerators | RS-HWE-LFFA-V10-210101 | RS | HWE | LFFA | V10-210101
Residential_Direct Distribution Efficient Products_School Kits_Electric_Water Heating_Single-Family/Multifamily_Low Flow Faucet Aerator_Electric DHW, Kitchen_0_0_Specific Weight of Water | Residential_Direct Distribution Efficient Products_School Kits_Electric_Water Heating_Single-Family/Multifamily_Low Flow Faucet Aerator_Electric DHW, Kitchen_0_0 | Residential | Direct Distribution Efficient Products | School Kits | Electric | Water Heating | Single-Family/Multifamily | Low Flow Faucet Aerator | Electric DHW, Kitchen | 0 | 0 | Specific Weight of Water |  | 8.33 |  | IL TRM v9 | 5.4.4 | Low Flow Faucet Aerators | RS-HWE-LFFA-V10-210101 | RS | HWE | LFFA | V10-210101
Residential_Direct Distribution Efficient Products_School Kits_Electric_Water Heating_Single-Family/Multifamily_Low Flow Faucet Aerator_Electric DHW, Kitchen_0_0_Tank Temperature | Residential_Direct Distribution Efficient Products_School Kits_Electric_Water Heating_Single-Family/Multifamily_Low Flow Faucet Aerator_Electric DHW, Kitchen_0_0 | Residential | Direct Distribution Efficient Products | School Kits | Electric | Water Heating | Single-Family/Multifamily | Low Flow Faucet Aerator | Electric DHW, Kitchen | 0 | 0 | Tank Temperature |  | 91 | Assumed Unknown TRM value | IL TRM v9 | 5.4.4 | Low Flow Faucet Aerators | RS-HWE-LFFA-V10-210101 | RS | HWE | LFFA | V10-210101
Residential_Direct Distribution Efficient Products_School Kits_Electric_Water Heating_Single-Family/Multifamily_Low Flow Faucet Aerator_Electric DHW, Kitchen_0_0_Incoming Water Temperature | Residential_Direct Distribution Efficient Products_School Kits_Electric_Water Heating_Single-Family/Multifamily_Low Flow Faucet Aerator_Electric DHW, Kitchen_0_0 | Residential | Direct Distribution Efficient Products | School Kits | Electric | Water Heating | Single-Family/Multifamily | Low Flow Faucet Aerator | Electric DHW, Kitchen | 0 | 0 | Incoming Water Temperature |  | 50.7 |  | IL TRM v9 | 5.4.4 | Low Flow Faucet Aerators | RS-HWE-LFFA-V10-210101 | RS | HWE | LFFA | V10-210101
Residential_Direct Distribution Efficient Products_School Kits_Electric_Water Heating_Single-Family/Multifamily_Low Flow Faucet Aerator_Electric DHW, Kitchen_0_0_Heat Capacity of Water | Residential_Direct Distribution Efficient Products_School Kits_Electric_Water Heating_Single-Family/Multifamily_Low Flow Faucet Aerator_Electric DHW, Kitchen_0_0 | Residential | Direct Distribution Efficient Products | School Kits | Electric | Water Heating | Single-Family/Multifamily | Low Flow Faucet Aerator | Electric DHW, Kitchen | 0 | 0 | Heat Capacity of Water |  | 1 |  | IL TRM v9 | 5.4.4 | Low Flow Faucet Aerators | RS-HWE-LFFA-V10-210101 | RS | HWE | LFFA | V10-210101
Residential_Direct Distribution Efficient Products_School Kits_Electric_Water Heating_Single-Family/Multifamily_Low Flow Faucet Aerator_Electric DHW, Kitchen_0_0_Conversion from Btu to kWh | Residential_Direct Distribution Efficient Products_School Kits_Electric_Water Heating_Single-Family/Multifamily_Low Flow Faucet Aerator_Electric DHW, Kitchen_0_0 | Residential | Direct Distribution Efficient Products | School Kits | Electric | Water Heating | Single-Family/Multifamily | Low Flow Faucet Aerator | Electric DHW, Kitchen | 0 | 0 | Conversion from Btu to kWh |  | 3412 |  | IL TRM v9 | 5.4.4 | Low Flow Faucet Aerators | RS-HWE-LFFA-V10-210101 | RS | HWE | LFFA | V10-210101
Residential_Direct Distribution Efficient Products_School Kits_Electric_Water Heating_Single-Family/Multifamily_Low Flow Faucet Aerator_Electric DHW, Kitchen_0_0_Recovery Efficiency of Electric Hot Water Heater | Residential_Direct Distribution Efficient Products_School Kits_Electric_Water Heating_Single-Family/Multifamily_Low Flow Faucet Aerator_Electric DHW, Kitchen_0_0 | Residential | Direct Distribution Efficient Products | School Kits | Electric | Water Heating | Single-Family/Multifamily | Low Flow Faucet Aerator | Electric DHW, Kitchen | 0 | 0 | Recovery Efficiency of Electric Hot Water Heater |  | 0.98 |  | IL TRM v9 | 5.4.4 | Low Flow Faucet Aerators | RS-HWE-LFFA-V10-210101 | RS | HWE | LFFA | V10-210101
Residential_Direct Distribution Efficient Products_School Kits_Electric_Water Heating_Single-Family/Multifamily_Low Flow Faucet Aerator_Electric DHW, Kitchen_0_0_Recovery Efficiency of Gas Hot Water Heater | Residential_Direct Distribution Efficient Products_School Kits_Electric_Water Heating_Single-Family/Multifamily_Low Flow Faucet Aerator_Electric DHW, Kitchen_0_0 | Residential | Direct Distribution Efficient Products | School Kits | Electric | Water Heating | Single-Family/Multifamily | Low Flow Faucet Aerator | Electric DHW, Kitchen | 0 | 0 | Recovery Efficiency of Gas Hot Water Heater |  | 0.78 |  | IL TRM v9 | 5.4.4 | Low Flow Faucet Aerators | RS-HWE-LFFA-V10-210101 | RS | HWE | LFFA | V10-210101
Residential_Direct Distribution Efficient Products_School Kits_Electric_Water Heating_Single-Family/Multifamily_Low Flow Faucet Aerator_Electric DHW, Kitchen_0_0_kWh per Gallon of Water Used | Residential_Direct Distribution Efficient Products_School Kits_Electric_Water Heating_Single-Family/Multifamily_Low Flow Faucet Aerator_Electric DHW, Kitchen_0_0 | Residential | Direct Distribution Efficient Products | School Kits | Electric | Water Heating | Single-Family/Multifamily | Low Flow Faucet Aerator | Electric DHW, Kitchen | 0 | 0 | kWh per Gallon of Water Used |  | 0.1004 |  | IL TRM v9 | 5.4.4 | Low Flow Faucet Aerators | RS-HWE-LFFA-V10-210101 | RS | HWE | LFFA | V10-210101
Residential_Direct Distribution Efficient Products_School Kits_Electric_Water Heating_Single-Family/Multifamily_Low Flow Faucet Aerator_Electric DHW, Kitchen_0_0_Therms per Gallon of Water Used | Residential_Direct Distribution Efficient Products_School Kits_Electric_Water Heating_Single-Family/Multifamily_Low Flow Faucet Aerator_Electric DHW, Kitchen_0_0 | Residential | Direct Distribution Efficient Products | School Kits | Electric | Water Heating | Single-Family/Multifamily | Low Flow Faucet Aerator | Electric DHW, Kitchen | 0 | 0 | Therms per Gallon of Water Used |  | 0.0043038 |  | IL TRM v9 | 5.4.4 | Low Flow Faucet Aerators | RS-HWE-LFFA-V10-210101 | RS | HWE | LFFA | V10-210101
Residential_Direct Distribution Efficient Products_School Kits_Electric_Water Heating_Single-Family/Multifamily_Low Flow Faucet Aerator_Electric DHW, Kitchen_0_0_Total Water Energy Factor | Residential_Direct Distribution Efficient Products_School Kits_Electric_Water Heating_Single-Family/Multifamily_Low Flow Faucet Aerator_Electric DHW, Kitchen_0_0 | Residential | Direct Distribution Efficient Products | School Kits | Electric | Water Heating | Single-Family/Multifamily | Low Flow Faucet Aerator | Electric DHW, Kitchen | 0 | 0 | Total Water Energy Factor |  | 5010 |  | IL TRM v9 | 5.4.4 | Low Flow Faucet Aerators | RS-HWE-LFFA-V10-210101 | RS | HWE | LFFA | V10-210101
Residential_Direct Distribution Efficient Products_School Kits_Electric_Water Heating_Single-Family/Multifamily_Low Flow Faucet Aerator_Electric DHW, Kitchen_0_0_ISR | Residential_Direct Distribution Efficient Products_School Kits_Electric_Water Heating_Single-Family/Multifamily_Low Flow Faucet Aerator_Electric DHW, Kitchen_0_0 | Residential | Direct Distribution Efficient Products | School Kits | Electric | Water Heating | Single-Family/Multifamily | Low Flow Faucet Aerator | Electric DHW, Kitchen | 0 | 0 | ISR |  | 0.27 | School Kits | IL TRM v9 | 5.4.4 | Low Flow Faucet Aerators | RS-HWE-LFFA-V10-210101 | RS | HWE | LFFA | V10-210101
Residential_Direct Distribution Efficient Products_School Kits_Electric_Water Heating_Single-Family/Multifamily_Low Flow Faucet Aerator_Electric DHW, Kitchen_0_0_Hours of Use | Residential_Direct Distribution Efficient Products_School Kits_Electric_Water Heating_Single-Family/Multifamily_Low Flow Faucet Aerator_Electric DHW, Kitchen_0_0 | Residential | Direct Distribution Efficient Products | School Kits | Electric | Water Heating | Single-Family/Multifamily | Low Flow Faucet Aerator | Electric DHW, Kitchen | 0 | 0 | Hours of Use |  | 55 | Single-Family, Unknown Location | IL TRM v9 | 5.4.4 | Low Flow Faucet Aerators | RS-HWE-LFFA-V10-210101 | RS | HWE | LFFA | V10-210101
Residential_Direct Distribution Efficient Products_School Kits_Electric_Water Heating_Single-Family/Multifamily_Low Flow Faucet Aerator_Electric DHW, Kitchen_0_0_Water Savings (gal) | Residential_Direct Distribution Efficient Products_School Kits_Electric_Water Heating_Single-Family/Multifamily_Low Flow Faucet Aerator_Electric DHW, Kitchen_0_0 | Residential | Direct Distribution Efficient Products | School Kits | Electric | Water Heating | Single-Family/Multifamily | Low Flow Faucet Aerator | Electric DHW, Kitchen | 0 | 0 | Water Savings (gal) |  | 294.6921 |  | IL TRM v9 | 5.4.4 | Low Flow Faucet Aerators | RS-HWE-LFFA-V10-210101 | RS | HWE | LFFA | V10-210101
Residential_Direct Distribution Efficient Products_School Kits_Electric_Water Heating_Single-Family/Multifamily_Low Flow Faucet Aerator_Electric DHW, Kitchen_0_0_Waste Water Savings (kWh) | Residential_Direct Distribution Efficient Products_School Kits_Electric_Water Heating_Single-Family/Multifamily_Low Flow Faucet Aerator_Electric DHW, Kitchen_0_0 | Residential | Direct Distribution Efficient Products | School Kits | Electric | Water Heating | Single-Family/Multifamily | Low Flow Faucet Aerator | Electric DHW, Kitchen | 0 | 0 | Waste Water Savings (kWh) |  | 1.4764 |  | IL TRM v9 | 5.4.4 | Low Flow Faucet Aerators | RS-HWE-LFFA-V10-210101 | RS | HWE | LFFA | V10-210101
Residential_Direct Distribution Efficient Products_School Kits_Electric_Water Heating_Single-Family/Multifamily_Low Flow Faucet Aerator_Electric DHW, Kitchen_0_0_kWh Saved per Unit | Residential_Direct Distribution Efficient Products_School Kits_Electric_Water Heating_Single-Family/Multifamily_Low Flow Faucet Aerator_Electric DHW, Kitchen_0_0 | Residential | Direct Distribution Efficient Products | School Kits | Electric | Water Heating | Single-Family/Multifamily | Low Flow Faucet Aerator | Electric DHW, Kitchen | 0 | 0 | kWh Saved per Unit |  | 29.5858 |  | IL TRM v9 | 5.4.4 | Low Flow Faucet Aerators | RS-HWE-LFFA-V10-210101 | RS | HWE | LFFA | V10-210101
Residential_Direct Distribution Efficient Products_School Kits_Electric_Water Heating_Single-Family/Multifamily_Low Flow Faucet Aerator_Electric DHW, Kitchen_0_0_Secondary Water kWh Saved per Unit | Residential_Direct Distribution Efficient Products_School Kits_Electric_Water Heating_Single-Family/Multifamily_Low Flow Faucet Aerator_Electric DHW, Kitchen_0_0 | Residential | Direct Distribution Efficient Products | School Kits | Electric | Water Heating | Single-Family/Multifamily | Low Flow Faucet Aerator | Electric DHW, Kitchen | 0 | 0 | Secondary Water kWh Saved per Unit |  | 1.4764 |  | IL TRM v9 | 5.4.4 | Low Flow Faucet Aerators | RS-HWE-LFFA-V10-210101 | RS | HWE | LFFA | V10-210101
Residential_Direct Distribution Efficient Products_School Kits_Electric_Water Heating_Single-Family/Multifamily_Low Flow Faucet Aerator_Electric DHW, Kitchen_0_0_Coincident Peak kW Saved per Unit | Residential_Direct Distribution Efficient Products_School Kits_Electric_Water Heating_Single-Family/Multifamily_Low Flow Faucet Aerator_Electric DHW, Kitchen_0_0 | Residential | Direct Distribution Efficient Products | School Kits | Electric | Water Heating | Single-Family/Multifamily | Low Flow Faucet Aerator | Electric DHW, Kitchen | 0 | 0 | Coincident Peak kW Saved per Unit |  | 0.011244 |  | IL TRM v9 | 5.4.4 | Low Flow Faucet Aerators | RS-HWE-LFFA-V10-210101 | RS | HWE | LFFA | V10-210101
Residential_Direct Distribution Efficient Products_School Kits_Electric_Water Heating_Single-Family/Multifamily_Low Flow Faucet Aerator_Electric DHW, Kitchen_0_0_Therms Saved per Unit | Residential_Direct Distribution Efficient Products_School Kits_Electric_Water Heating_Single-Family/Multifamily_Low Flow Faucet Aerator_Electric DHW, Kitchen_0_0 | Residential | Direct Distribution Efficient Products | School Kits | Electric | Water Heating | Single-Family/Multifamily | Low Flow Faucet Aerator | Electric DHW, Kitchen | 0 | 0 | Therms Saved per Unit |  | 0 |  | IL TRM v9 | 5.4.4 | Low Flow Faucet Aerators | RS-HWE-LFFA-V10-210101 | RS | HWE | LFFA | V10-210101
Residential_Direct Distribution Efficient Products_School Kits_Electric_Water Heating_Single-Family/Multifamily_Low Flow Faucet Aerator_Electric DHW, Kitchen_0_0_Gal Saved per Unit | Residential_Direct Distribution Efficient Products_School Kits_Electric_Water Heating_Single-Family/Multifamily_Low Flow Faucet Aerator_Electric DHW, Kitchen_0_0 | Residential | Direct Distribution Efficient Products | School Kits | Electric | Water Heating | Single-Family/Multifamily | Low Flow Faucet Aerator | Electric DHW, Kitchen | 0 | 0 | Gal Saved per Unit |  | 294.6921 |  | IL TRM v9 | 5.4.4 | Low Flow Faucet Aerators | RS-HWE-LFFA-V10-210101 | RS | HWE | LFFA | V10-210101
Residential_Direct Distribution Efficient Products_School Kits_Electric_Water Heating_Single-Family/Multifamily_Low Flow Faucet Aerator_Electric DHW, Kitchen_0_0_Lifetime (years) | Residential_Direct Distribution Efficient Products_School Kits_Electric_Water Heating_Single-Family/Multifamily_Low Flow Faucet Aerator_Electric DHW, Kitchen_0_0 | Residential | Direct Distribution Efficient Products | School Kits | Electric | Water Heating | Single-Family/Multifamily | Low Flow Faucet Aerator | Electric DHW, Kitchen | 0 | 0 | Lifetime (years) |  | 10 |  | IL TRM v9 | 5.4.4 | Low Flow Faucet Aerators | RS-HWE-LFFA-V10-210101 | RS | HWE | LFFA | V10-210101
Residential_Direct Distribution Efficient Products_School Kits_Electric_Water Heating_Single-Family/Multifamily_Low Flow Faucet Aerator_Electric DHW, Kitchen_0_0_Incremental Cost | Residential_Direct Distribution Efficient Products_School Kits_Electric_Water Heating_Single-Family/Multifamily_Low Flow Faucet Aerator_Electric DHW, Kitchen_0_0 | Residential | Direct Distribution Efficient Products | School Kits | Electric | Water Heating | Single-Family/Multifamily | Low Flow Faucet Aerator | Electric DHW, Kitchen | 0 | 0 | Incremental Cost |  | 8 | Assumed Direct Install | IL TRM v9 | 5.4.4 | Low Flow Faucet Aerators | RS-HWE-LFFA-V10-210101 | RS | HWE | LFFA | V10-210101
Residential_Direct Distribution Efficient Products_School Kits_Electric_Water Heating_Single-Family/Multifamily_Low Flow Faucet Aerator_Electric DHW, Kitchen_0_0_ | Residential_Direct Distribution Efficient Products_School Kits_Electric_Water Heating_Single-Family/Multifamily_Low Flow Faucet Aerator_Electric DHW, Kitchen_0_0 | Residential | Direct Distribution Efficient Products | School Kits | Electric | Water Heating | Single-Family/Multifamily | Low Flow Faucet Aerator | Electric DHW, Kitchen | 0 | 0 | [8 empty] | ERROR
Residential_Direct Distribution Efficient Products_School Kits_Natural Gas_Water Heating_Single-Family/Multifamily_Low Flow Faucet Aerator_Natural Gas DHW, Kitchen_0_0_CF | Residential_Direct Distribution Efficient Products_School Kits_Natural Gas_Water Heating_Single-Family/Multifamily_Low Flow Faucet Aerator_Natural Gas DHW, Kitchen_0_0 | Residential | Direct Distribution Efficient Products | School Kits | Natural Gas | Water Heating | Single-Family/Multifamily | Low Flow Faucet Aerator | Natural Gas DHW, Kitchen | 0 | 0 | CF |  | 0.022 |  | IL TRM v9 | 5.4.4 | Low Flow Faucet Aerators | RS-HWE-LFFA-V10-210101 | RS | HWE | LFFA | V10-210101
Residential_Direct Distribution Efficient Products_School Kits_Natural Gas_Water Heating_Single-Family/Multifamily_Low Flow Faucet Aerator_Natural Gas DHW, Kitchen_0_0_Efficient GPM | Residential_Direct Distribution Efficient Products_School Kits_Natural Gas_Water Heating_Single-Family/Multifamily_Low Flow Faucet Aerator_Natural Gas DHW, Kitchen_0_0 | Residential | Direct Distribution Efficient Products | School Kits | Natural Gas | Water Heating | Single-Family/Multifamily | Low Flow Faucet Aerator | Natural Gas DHW, Kitchen | 0 | 0 | Efficient GPM |  | 0.94 | Assumed Unknown TRM value | IL TRM v9 | 5.4.4 | Low Flow Faucet Aerators | RS-HWE-LFFA-V10-210101 | RS | HWE | LFFA | V10-210101
Residential_Direct Distribution Efficient Products_School Kits_Natural Gas_Water Heating_Single-Family/Multifamily_Low Flow Faucet Aerator_Natural Gas DHW, Kitchen_0_0_Baseline GPM | Residential_Direct Distribution Efficient Products_School Kits_Natural Gas_Water Heating_Single-Family/Multifamily_Low Flow Faucet Aerator_Natural Gas DHW, Kitchen_0_0 | Residential | Direct Distribution Efficient Products | School Kits | Natural Gas | Water Heating | Single-Family/Multifamily | Low Flow Faucet Aerator | Natural Gas DHW, Kitchen | 0 | 0 | Baseline GPM |  | 1.58 | Assumed Unknown TRM value | IL TRM v9 | 5.4.4 | Low Flow Faucet Aerators | RS-HWE-LFFA-V10-210101 | RS | HWE | LFFA | V10-210101
Residential_Direct Distribution Efficient Products_School Kits_Natural Gas_Water Heating_Single-Family/Multifamily_Low Flow Faucet Aerator_Natural Gas DHW, Kitchen_0_0_% of Electric Water Heating | Residential_Direct Distribution Efficient Products_School Kits_Natural Gas_Water Heating_Single-Family/Multifamily_Low Flow Faucet Aerator_Natural Gas DHW, Kitchen_0_0 | Residential | Direct Distribution Efficient Products | School Kits | Natural Gas | Water Heating | Single-Family/Multifamily | Low Flow Faucet Aerator | Natural Gas DHW, Kitchen | 0 | 0 | % of Electric Water Heating |  | 0 |  | IL TRM v9 | 5.4.4 | Low Flow Faucet Aerators | RS-HWE-LFFA-V10-210101 | RS | HWE | LFFA | V10-210101
Residential_Direct Distribution Efficient Products_School Kits_Natural Gas_Water Heating_Single-Family/Multifamily_Low Flow Faucet Aerator_Natural Gas DHW, Kitchen_0_0_Minute per Person Per Day | Residential_Direct Distribution Efficient Products_School Kits_Natural Gas_Water Heating_Single-Family/Multifamily_Low Flow Faucet Aerator_Natural Gas DHW, Kitchen_0_0 | Residential | Direct Distribution Efficient Products | School Kits | Natural Gas | Water Heating | Single-Family/Multifamily | Low Flow Faucet Aerator | Natural Gas DHW, Kitchen | 0 | 0 | Minute per Person Per Day |  | 8.3 | Assumed Unknown TRM value | IL TRM v9 | 5.4.4 | Low Flow Faucet Aerators | RS-HWE-LFFA-V10-210101 | RS | HWE | LFFA | V10-210101
Residential_Direct Distribution Efficient Products_School Kits_Natural Gas_Water Heating_Single-Family/Multifamily_Low Flow Faucet Aerator_Natural Gas DHW, Kitchen_0_0_People per Household | Residential_Direct Distribution Efficient Products_School Kits_Natural Gas_Water Heating_Single-Family/Multifamily_Low Flow Faucet Aerator_Natural Gas DHW, Kitchen_0_0 | Residential | Direct Distribution Efficient Products | School Kits | Natural Gas | Water Heating | Single-Family/Multifamily | Low Flow Faucet Aerator | Natural Gas DHW, Kitchen | 0 | 0 | People per Household |  | 2.42 | Assumed Unknown TRM value | IL TRM v9 | 5.4.4 | Low Flow Faucet Aerators | RS-HWE-LFFA-V10-210101 | RS | HWE | LFFA | V10-210101
Residential_Direct Distribution Efficient Products_School Kits_Natural Gas_Water Heating_Single-Family/Multifamily_Low Flow Faucet Aerator_Natural Gas DHW, Kitchen_0_0_Day in Year | Residential_Direct Distribution Efficient Products_School Kits_Natural Gas_Water Heating_Single-Family/Multifamily_Low Flow Faucet Aerator_Natural Gas DHW, Kitchen_0_0 | Residential | Direct Distribution Efficient Products | School Kits | Natural Gas | Water Heating | Single-Family/Multifamily | Low Flow Faucet Aerator | Natural Gas DHW, Kitchen | 0 | 0 | Day in Year |  | 365.25 |  | IL TRM v9 | 5.4.4 | Low Flow Faucet Aerators | RS-HWE-LFFA-V10-210101 | RS | HWE | LFFA | V10-210101
Residential_Direct Distribution Efficient Products_School Kits_Natural Gas_Water Heating_Single-Family/Multifamily_Low Flow Faucet Aerator_Natural Gas DHW, Kitchen_0_0_Drain Factor | Residential_Direct Distribution Efficient Products_School Kits_Natural Gas_Water Heating_Single-Family/Multifamily_Low Flow Faucet Aerator_Natural Gas DHW, Kitchen_0_0 | Residential | Direct Distribution Efficient Products | School Kits | Natural Gas | Water Heating | Single-Family/Multifamily | Low Flow Faucet Aerator | Natural Gas DHW, Kitchen | 0 | 0 | Drain Factor |  | 0.795 | Assumed Unknown TRM value | IL TRM v9 | 5.4.4 | Low Flow Faucet Aerators | RS-HWE-LFFA-V10-210101 | RS | HWE | LFFA | V10-210101
Residential_Direct Distribution Efficient Products_School Kits_Natural Gas_Water Heating_Single-Family/Multifamily_Low Flow Faucet Aerator_Natural Gas DHW, Kitchen_0_0_Faucets per household | Residential_Direct Distribution Efficient Products_School Kits_Natural Gas_Water Heating_Single-Family/Multifamily_Low Flow Faucet Aerator_Natural Gas DHW, Kitchen_0_0 | Residential | Direct Distribution Efficient Products | School Kits | Natural Gas | Water Heating | Single-Family/Multifamily | Low Flow Faucet Aerator | Natural Gas DHW, Kitchen | 0 | 0 | Faucets per household |  | 3.42 | Assumed Unknown TRM value | IL TRM v9 | 5.4.4 | Low Flow Faucet Aerators | RS-HWE-LFFA-V10-210101 | RS | HWE | LFFA | V10-210101
Residential_Direct Distribution Efficient Products_School Kits_Natural Gas_Water Heating_Single-Family/Multifamily_Low Flow Faucet Aerator_Natural Gas DHW, Kitchen_0_0_Specific Weight of Water | Residential_Direct Distribution Efficient Products_School Kits_Natural Gas_Water Heating_Single-Family/Multifamily_Low Flow Faucet Aerator_Natural Gas DHW, Kitchen_0_0 | Residential | Direct Distribution Efficient Products | School Kits | Natural Gas | Water Heating | Single-Family/Multifamily | Low Flow Faucet Aerator | Natural Gas DHW, Kitchen | 0 | 0 | Specific Weight of Water |  | 8.33 |  | IL TRM v9 | 5.4.4 | Low Flow Faucet Aerators | RS-HWE-LFFA-V10-210101 | RS | HWE | LFFA | V10-210101
Residential_Direct Distribution Efficient Products_School Kits_Natural Gas_Water Heating_Single-Family/Multifamily_Low Flow Faucet Aerator_Natural Gas DHW, Kitchen_0_0_Tank Temperature | Residential_Direct Distribution Efficient Products_School Kits_Natural Gas_Water Heating_Single-Family/Multifamily_Low Flow Faucet Aerator_Natural Gas DHW, Kitchen_0_0 | Residential | Direct Distribution Efficient Products | School Kits | Natural Gas | Water Heating | Single-Family/Multifamily | Low Flow Faucet Aerator | Natural Gas DHW, Kitchen | 0 | 0 | Tank Temperature |  | 91 | Assumed Unknown TRM value | IL TRM v9 | 5.4.4 | Low Flow Faucet Aerators | RS-HWE-LFFA-V10-210101 | RS | HWE | LFFA | V10-210101
Residential_Direct Distribution Efficient Products_School Kits_Natural Gas_Water Heating_Single-Family/Multifamily_Low Flow Faucet Aerator_Natural Gas DHW, Kitchen_0_0_Incoming Water Temperature | Residential_Direct Distribution Efficient Products_School Kits_Natural Gas_Water Heating_Single-Family/Multifamily_Low Flow Faucet Aerator_Natural Gas DHW, Kitchen_0_0 | Residential | Direct Distribution Efficient Products | School Kits | Natural Gas | Water Heating | Single-Family/Multifamily | Low Flow Faucet Aerator | Natural Gas DHW, Kitchen | 0 | 0 | Incoming Water Temperature |  | 50.7 |  | IL TRM v9 | 5.4.4 | Low Flow Faucet Aerators | RS-HWE-LFFA-V10-210101 | RS | HWE | LFFA | V10-210101
Residential_Direct Distribution Efficient Products_School Kits_Natural Gas_Water Heating_Single-Family/Multifamily_Low Flow Faucet Aerator_Natural Gas DHW, Kitchen_0_0_Heat Capacity of Water | Residential_Direct Distribution Efficient Products_School Kits_Natural Gas_Water Heating_Single-Family/Multifamily_Low Flow Faucet Aerator_Natural Gas DHW, Kitchen_0_0 | Residential | Direct Distribution Efficient Products | School Kits | Natural Gas | Water Heating | Single-Family/Multifamily | Low Flow Faucet Aerator | Natural Gas DHW, Kitchen | 0 | 0 | Heat Capacity of Water |  | 1 |  | IL TRM v9 | 5.4.4 | Low Flow Faucet Aerators | RS-HWE-LFFA-V10-210101 | RS | HWE | LFFA | V10-210101
Residential_Direct Distribution Efficient Products_School Kits_Natural Gas_Water Heating_Single-Family/Multifamily_Low Flow Faucet Aerator_Natural Gas DHW, Kitchen_0_0_Conversion from Btu to kWh | Residential_Direct Distribution Efficient Products_School Kits_Natural Gas_Water Heating_Single-Family/Multifamily_Low Flow Faucet Aerator_Natural Gas DHW, Kitchen_0_0 | Residential | Direct Distribution Efficient Products | School Kits | Natural Gas | Water Heating | Single-Family/Multifamily | Low Flow Faucet Aerator | Natural Gas DHW, Kitchen | 0 | 0 | Conversion from Btu to kWh |  | 3412 |  | IL TRM v9 | 5.4.4 | Low Flow Faucet Aerators | RS-HWE-LFFA-V10-210101 | RS | HWE | LFFA | V10-210101
Residential_Direct Distribution Efficient Products_School Kits_Natural Gas_Water Heating_Single-Family/Multifamily_Low Flow Faucet Aerator_Natural Gas DHW, Kitchen_0_0_Recovery Efficiency of Electric Hot Water Heater | Residential_Direct Distribution Efficient Products_School Kits_Natural Gas_Water Heating_Single-Family/Multifamily_Low Flow Faucet Aerator_Natural Gas DHW, Kitchen_0_0 | Residential | Direct Distribution Efficient Products | School Kits | Natural Gas | Water Heating | Single-Family/Multifamily | Low Flow Faucet Aerator | Natural Gas DHW, Kitchen | 0 | 0 | Recovery Efficiency of Electric Hot Water Heater |  | 0.98 |  | IL TRM v9 | 5.4.4 | Low Flow Faucet Aerators | RS-HWE-LFFA-V10-210101 | RS | HWE | LFFA | V10-210101
Residential_Direct Distribution Efficient Products_School Kits_Natural Gas_Water Heating_Single-Family/Multifamily_Low Flow Faucet Aerator_Natural Gas DHW, Kitchen_0_0_Recovery Efficiency of Gas Hot Water Heater | Residential_Direct Distribution Efficient Products_School Kits_Natural Gas_Water Heating_Single-Family/Multifamily_Low Flow Faucet Aerator_Natural Gas DHW, Kitchen_0_0 | Residential | Direct Distribution Efficient Products | School Kits | Natural Gas | Water Heating | Single-Family/Multifamily | Low Flow Faucet Aerator | Natural Gas DHW, Kitchen | 0 | 0 | Recovery Efficiency of Gas Hot Water Heater |  | 0.78 |  | IL TRM v9 | 5.4.4 | Low Flow Faucet Aerators | RS-HWE-LFFA-V10-210101 | RS | HWE | LFFA | V10-210101
Residential_Direct Distribution Efficient Products_School Kits_Natural Gas_Water Heating_Single-Family/Multifamily_Low Flow Faucet Aerator_Natural Gas DHW, Kitchen_0_0_kWh per Gallon of Water Used | Residential_Direct Distribution Efficient Products_School Kits_Natural Gas_Water Heating_Single-Family/Multifamily_Low Flow Faucet Aerator_Natural Gas DHW, Kitchen_0_0 | Residential | Direct Distribution Efficient Products | School Kits | Natural Gas | Water Heating | Single-Family/Multifamily | Low Flow Faucet Aerator | Natural Gas DHW, Kitchen | 0 | 0 | kWh per Gallon of Water Used |  | 0.1004 |  | IL TRM v9 | 5.4.4 | Low Flow Faucet Aerators | RS-HWE-LFFA-V10-210101 | RS | HWE | LFFA | V10-210101
Residential_Direct Distribution Efficient Products_School Kits_Natural Gas_Water Heating_Single-Family/Multifamily_Low Flow Faucet Aerator_Natural Gas DHW, Kitchen_0_0_Therms per Gallon of Water Used | Residential_Direct Distribution Efficient Products_School Kits_Natural Gas_Water Heating_Single-Family/Multifamily_Low Flow Faucet Aerator_Natural Gas DHW, Kitchen_0_0 | Residential | Direct Distribution Efficient Products | School Kits | Natural Gas | Water Heating | Single-Family/Multifamily | Low Flow Faucet Aerator | Natural Gas DHW, Kitchen | 0 | 0 | Therms per Gallon of Water Used |  | 0.0043038 |  | IL TRM v9 | 5.4.4 | Low Flow Faucet Aerators | RS-HWE-LFFA-V10-210101 | RS | HWE | LFFA | V10-210101
Residential_Direct Distribution Efficient Products_School Kits_Natural Gas_Water Heating_Single-Family/Multifamily_Low Flow Faucet Aerator_Natural Gas DHW, Kitchen_0_0_Total Water Energy Factor | Residential_Direct Distribution Efficient Products_School Kits_Natural Gas_Water Heating_Single-Family/Multifamily_Low Flow Faucet Aerator_Natural Gas DHW, Kitchen_0_0 | Residential | Direct Distribution Efficient Products | School Kits | Natural Gas | Water Heating | Single-Family/Multifamily | Low Flow Faucet Aerator | Natural Gas DHW, Kitchen | 0 | 0 | Total Water Energy Factor |  | 5010 |  | IL TRM v9 | 5.4.4 | Low Flow Faucet Aerators | RS-HWE-LFFA-V10-210101 | RS | HWE | LFFA | V10-210101
Residential_Direct Distribution Efficient Products_School Kits_Natural Gas_Water Heating_Single-Family/Multifamily_Low Flow Faucet Aerator_Natural Gas DHW, Kitchen_0_0_ISR | Residential_Direct Distribution Efficient Products_School Kits_Natural Gas_Water Heating_Single-Family/Multifamily_Low Flow Faucet Aerator_Natural Gas DHW, Kitchen_0_0 | Residential | Direct Distribution Efficient Products | School Kits | Natural Gas | Water Heating | Single-Family/Multifamily | Low Flow Faucet Aerator | Natural Gas DHW, Kitchen | 0 | 0 | ISR |  | 0.27 | School Kits | IL TRM v9 | 5.4.4 | Low Flow Faucet Aerators | RS-HWE-LFFA-V10-210101 | RS | HWE | LFFA | V10-210101
Residential_Direct Distribution Efficient Products_School Kits_Natural Gas_Water Heating_Single-Family/Multifamily_Low Flow Faucet Aerator_Natural Gas DHW, Kitchen_0_0_Hours of Use | Residential_Direct Distribution Efficient Products_School Kits_Natural Gas_Water Heating_Single-Family/Multifamily_Low Flow Faucet Aerator_Natural Gas DHW, Kitchen_0_0 | Residential | Direct Distribution Efficient Products | School Kits | Natural Gas | Water Heating | Single-Family/Multifamily | Low Flow Faucet Aerator | Natural Gas DHW, Kitchen | 0 | 0 | Hours of Use |  | 55 | Single-Family, Unknown Location | IL TRM v9 | 5.4.4 | Low Flow Faucet Aerators | RS-HWE-LFFA-V10-210101 | RS | HWE | LFFA | V10-210101
Residential_Direct Distribution Efficient Products_School Kits_Natural Gas_Water Heating_Single-Family/Multifamily_Low Flow Faucet Aerator_Natural Gas DHW, Kitchen_0_0_Water Savings (gal) | Residential_Direct Distribution Efficient Products_School Kits_Natural Gas_Water Heating_Single-Family/Multifamily_Low Flow Faucet Aerator_Natural Gas DHW, Kitchen_0_0 | Residential | Direct Distribution Efficient Products | School Kits | Natural Gas | Water Heating | Single-Family/Multifamily | Low Flow Faucet Aerator | Natural Gas DHW, Kitchen | 0 | 0 | Water Savings (gal) |  | 294.6921 |  | IL TRM v9 | 5.4.4 | Low Flow Faucet Aerators | RS-HWE-LFFA-V10-210101 | RS | HWE | LFFA | V10-210101
Residential_Direct Distribution Efficient Products_School Kits_Natural Gas_Water Heating_Single-Family/Multifamily_Low Flow Faucet Aerator_Natural Gas DHW, Kitchen_0_0_Waste Water Savings (kWh) | Residential_Direct Distribution Efficient Products_School Kits_Natural Gas_Water Heating_Single-Family/Multifamily_Low Flow Faucet Aerator_Natural Gas DHW, Kitchen_0_0 | Residential | Direct Distribution Efficient Products | School Kits | Natural Gas | Water Heating | Single-Family/Multifamily | Low Flow Faucet Aerator | Natural Gas DHW, Kitchen | 0 | 0 | Waste Water Savings (kWh) |  | 1.4764 |  | IL TRM v9 | 5.4.4 | Low Flow Faucet Aerators | RS-HWE-LFFA-V10-210101 | RS | HWE | LFFA | V10-210101
Residential_Direct Distribution Efficient Products_School Kits_Natural Gas_Water Heating_Single-Family/Multifamily_Low Flow Faucet Aerator_Natural Gas DHW, Kitchen_0_0_kWh Saved per Unit | Residential_Direct Distribution Efficient Products_School Kits_Natural Gas_Water Heating_Single-Family/Multifamily_Low Flow Faucet Aerator_Natural Gas DHW, Kitchen_0_0 | Residential | Direct Distribution Efficient Products | School Kits | Natural Gas | Water Heating | Single-Family/Multifamily | Low Flow Faucet Aerator | Natural Gas DHW, Kitchen | 0 | 0 | kWh Saved per Unit |  | 0 |  | IL TRM v9 | 5.4.4 | Low Flow Faucet Aerators | RS-HWE-LFFA-V10-210101 | RS | HWE | LFFA | V10-210101
Residential_Direct Distribution Efficient Products_School Kits_Natural Gas_Water Heating_Single-Family/Multifamily_Low Flow Faucet Aerator_Natural Gas DHW, Kitchen_0_0_Secondary Water kWh Saved per Unit | Residential_Direct Distribution Efficient Products_School Kits_Natural Gas_Water Heating_Single-Family/Multifamily_Low Flow Faucet Aerator_Natural Gas DHW, Kitchen_0_0 | Residential | Direct Distribution Efficient Products | School Kits | Natural Gas | Water Heating | Single-Family/Multifamily | Low Flow Faucet Aerator | Natural Gas DHW, Kitchen | 0 | 0 | Secondary Water kWh Saved per Unit |  | 1.4764 |  | IL TRM v9 | 5.4.4 | Low Flow Faucet Aerators | RS-HWE-LFFA-V10-210101 | RS | HWE | LFFA | V10-210101
Residential_Direct Distribution Efficient Products_School Kits_Natural Gas_Water Heating_Single-Family/Multifamily_Low Flow Faucet Aerator_Natural Gas DHW, Kitchen_0_0_Coincident Peak kW Saved per Unit | Residential_Direct Distribution Efficient Products_School Kits_Natural Gas_Water Heating_Single-Family/Multifamily_Low Flow Faucet Aerator_Natural Gas DHW, Kitchen_0_0 | Residential | Direct Distribution Efficient Products | School Kits | Natural Gas | Water Heating | Single-Family/Multifamily | Low Flow Faucet Aerator | Natural Gas DHW, Kitchen | 0 | 0 | Coincident Peak kW Saved per Unit |  | 0 |  | IL TRM v9 | 5.4.4 | Low Flow Faucet Aerators | RS-HWE-LFFA-V10-210101 | RS | HWE | LFFA | V10-210101
Residential_Direct Distribution Efficient Products_School Kits_Natural Gas_Water Heating_Single-Family/Multifamily_Low Flow Faucet Aerator_Natural Gas DHW, Kitchen_0_0_Therms Saved per Unit | Residential_Direct Distribution Efficient Products_School Kits_Natural Gas_Water Heating_Single-Family/Multifamily_Low Flow Faucet Aerator_Natural Gas DHW, Kitchen_0_0 | Residential | Direct Distribution Efficient Products | School Kits | Natural Gas | Water Heating | Single-Family/Multifamily | Low Flow Faucet Aerator | Natural Gas DHW, Kitchen | 0 | 0 | Therms Saved per Unit |  | 1.2683 |  | IL TRM v9 | 5.4.4 | Low Flow Faucet Aerators | RS-HWE-LFFA-V10-210101 | RS | HWE | LFFA | V10-210101
Residential_Direct Distribution Efficient Products_School Kits_Natural Gas_Water Heating_Single-Family/Multifamily_Low Flow Faucet Aerator_Natural Gas DHW, Kitchen_0_0_Gal Saved per Unit | Residential_Direct Distribution Efficient Products_School Kits_Natural Gas_Water Heating_Single-Family/Multifamily_Low Flow Faucet Aerator_Natural Gas DHW, Kitchen_0_0 | Residential | Direct Distribution Efficient Products | School Kits | Natural Gas | Water Heating | Single-Family/Multifamily | Low Flow Faucet Aerator | Natural Gas DHW, Kitchen | 0 | 0 | Gal Saved per Unit |  | 294.6921 |  | IL TRM v9 | 5.4.4 | Low Flow Faucet Aerators | RS-HWE-LFFA-V10-210101 | RS | HWE | LFFA | V10-210101
Residential_Direct Distribution Efficient Products_School Kits_Natural Gas_Water Heating_Single-Family/Multifamily_Low Flow Faucet Aerator_Natural Gas DHW, Kitchen_0_0_Lifetime (years) | Residential_Direct Distribution Efficient Products_School Kits_Natural Gas_Water Heating_Single-Family/Multifamily_Low Flow Faucet Aerator_Natural Gas DHW, Kitchen_0_0 | Residential | Direct Distribution Efficient Products | School Kits | Natural Gas | Water Heating | Single-Family/Multifamily | Low Flow Faucet Aerator | Natural Gas DHW, Kitchen | 0 | 0 | Lifetime (years) |  | 10 |  | IL TRM v9 | 5.4.4 | Low Flow Faucet Aerators | RS-HWE-LFFA-V10-210101 | RS | HWE | LFFA | V10-210101
Residential_Direct Distribution Efficient Products_School Kits_Natural Gas_Water Heating_Single-Family/Multifamily_Low Flow Faucet Aerator_Natural Gas DHW, Kitchen_0_0_Incremental Cost | Residential_Direct Distribution Efficient Products_School Kits_Natural Gas_Water Heating_Single-Family/Multifamily_Low Flow Faucet Aerator_Natural Gas DHW, Kitchen_0_0 | Residential | Direct Distribution Efficient Products | School Kits | Natural Gas | Water Heating | Single-Family/Multifamily | Low Flow Faucet Aerator | Natural Gas DHW, Kitchen | 0 | 0 | Incremental Cost |  | 8 | Assumed Direct Install | IL TRM v9 | 5.4.4 | Low Flow Faucet Aerators | RS-HWE-LFFA-V10-210101 | RS | HWE | LFFA | V10-210101
Residential_Direct Distribution Efficient Products_School Kits_Natural Gas_Water Heating_Single-Family/Multifamily_Low Flow Faucet Aerator_Natural Gas DHW, Kitchen_0_0_ | Residential_Direct Distribution Efficient Products_School Kits_Natural Gas_Water Heating_Single-Family/Multifamily_Low Flow Faucet Aerator_Natural Gas DHW, Kitchen_0_0 | Residential | Direct Distribution Efficient Products | School Kits | Natural Gas | Water Heating | Single-Family/Multifamily | Low Flow Faucet Aerator | Natural Gas DHW, Kitchen | 0 | 0 | [8 empty] | ERROR
Residential_Direct Distribution Efficient Products_School Kits_Electric_Water Heating_Single-Family/Multifamily_Low Flow Showerhead_Electric DHW_0_1.75 GPM_CF | Residential_Direct Distribution Efficient Products_School Kits_Electric_Water Heating_Single-Family/Multifamily_Low Flow Showerhead_Electric DHW_0_1.75 GPM | Residential | Direct Distribution Efficient Products | School Kits | Electric | Water Heating | Single-Family/Multifamily | Low Flow Showerhead | Electric DHW | 0 | 1.75 GPM | CF |  | 0.0278 |  | IL TRM v9 | 5.4.5 | Low Flow Showerheads | RS-HWE-LFSH-V08-200101 | RS | HWE | LFSH | V08-200101
Residential_Direct Distribution Efficient Products_School Kits_Electric_Water Heating_Single-Family/Multifamily_Low Flow Showerhead_Electric DHW_0_1.75 GPM_Efficient GPM | Residential_Direct Distribution Efficient Products_School Kits_Electric_Water Heating_Single-Family/Multifamily_Low Flow Showerhead_Electric DHW_0_1.75 GPM | Residential | Direct Distribution Efficient Products | School Kits | Electric | Water Heating | Single-Family/Multifamily | Low Flow Showerhead | Electric DHW | 0 | 1.75 GPM | Efficient GPM |  | 1.75 |  | IL TRM v9 | 5.4.5 | Low Flow Showerheads | RS-HWE-LFSH-V08-200101 | RS | HWE | LFSH | V08-200101
Residential_Direct Distribution Efficient Products_School Kits_Electric_Water Heating_Single-Family/Multifamily_Low Flow Showerhead_Electric DHW_0_1.75 GPM_Baseline GPM | Residential_Direct Distribution Efficient Products_School Kits_Electric_Water Heating_Single-Family/Multifamily_Low Flow Showerhead_Electric DHW_0_1.75 GPM | Residential | Direct Distribution Efficient Products | School Kits | Electric | Water Heating | Single-Family/Multifamily | Low Flow Showerhead | Electric DHW | 0 | 1.75 GPM | Baseline GPM |  | 2.35 | Efficiency Kits | IL TRM v9 | 5.4.5 | Low Flow Showerheads | RS-HWE-LFSH-V08-200101 | RS | HWE | LFSH | V08-200101
Residential_Direct Distribution Efficient Products_School Kits_Electric_Water Heating_Single-Family/Multifamily_Low Flow Showerhead_Electric DHW_0_1.75 GPM_% of Electric Water Heating | Residential_Direct Distribution Efficient Products_School Kits_Electric_Water Heating_Single-Family/Multifamily_Low Flow Showerhead_Electric DHW_0_1.75 GPM | Residential | Direct Distribution Efficient Products | School Kits | Electric | Water Heating | Single-Family/Multifamily | Low Flow Showerhead | Electric DHW | 0 | 1.75 GPM | % of Electric Water Heating |  | 1 |  | IL TRM v9 | 5.4.5 | Low Flow Showerheads | RS-HWE-LFSH-V08-200101 | RS | HWE | LFSH | V08-200101
Residential_Direct Distribution Efficient Products_School Kits_Electric_Water Heating_Single-Family/Multifamily_Low Flow Showerhead_Electric DHW_0_1.75 GPM_Shower Minutes | Residential_Direct Distribution Efficient Products_School Kits_Electric_Water Heating_Single-Family/Multifamily_Low Flow Showerhead_Electric DHW_0_1.75 GPM | Residential | Direct Distribution Efficient Products | School Kits | Electric | Water Heating | Single-Family/Multifamily | Low Flow Showerhead | Electric DHW | 0 | 1.75 GPM | Shower Minutes |  | 7.8 |  | IL TRM v9 | 5.4.5 | Low Flow Showerheads | RS-HWE-LFSH-V08-200101 | RS | HWE | LFSH | V08-200101
Residential_Direct Distribution Efficient Products_School Kits_Electric_Water Heating_Single-Family/Multifamily_Low Flow Showerhead_Electric DHW_0_1.75 GPM_People per Household | Residential_Direct Distribution Efficient Products_School Kits_Electric_Water Heating_Single-Family/Multifamily_Low Flow Showerhead_Electric DHW_0_1.75 GPM | Residential | Direct Distribution Efficient Products | School Kits | Electric | Water Heating | Single-Family/Multifamily | Low Flow Showerhead | Electric DHW | 0 | 1.75 GPM | People per Household |  | 2.42 | Assumed Unknown TRM value | IL TRM v9 | 5.4.5 | Low Flow Showerheads | RS-HWE-LFSH-V08-200101 | RS | HWE | LFSH | V08-200101
Residential_Direct Distribution Efficient Products_School Kits_Electric_Water Heating_Single-Family/Multifamily_Low Flow Showerhead_Electric DHW_0_1.75 GPM_Shower/day/person | Residential_Direct Distribution Efficient Products_School Kits_Electric_Water Heating_Single-Family/Multifamily_Low Flow Showerhead_Electric DHW_0_1.75 GPM | Residential | Direct Distribution Efficient Products | School Kits | Electric | Water Heating | Single-Family/Multifamily | Low Flow Showerhead | Electric DHW | 0 | 1.75 GPM | Shower/day/person |  | 0.6 |  | IL TRM v9 | 5.4.5 | Low Flow Showerheads | RS-HWE-LFSH-V08-200101 | RS | HWE | LFSH | V08-200101
Residential_Direct Distribution Efficient Products_School Kits_Electric_Water Heating_Single-Family/Multifamily_Low Flow Showerhead_Electric DHW_0_1.75 GPM_Day in Year | Residential_Direct Distribution Efficient Products_School Kits_Electric_Water Heating_Single-Family/Multifamily_Low Flow Showerhead_Electric DHW_0_1.75 GPM | Residential | Direct Distribution Efficient Products | School Kits | Electric | Water Heating | Single-Family/Multifamily | Low Flow Showerhead | Electric DHW | 0 | 1.75 GPM | Day in Year |  | 365.25 |  | IL TRM v9 | 5.4.5 | Low Flow Showerheads | RS-HWE-LFSH-V08-200101 | RS | HWE | LFSH | V08-200101
Residential_Direct Distribution Efficient Products_School Kits_Electric_Water Heating_Single-Family/Multifamily_Low Flow Showerhead_Electric DHW_0_1.75 GPM_Showerheads Per Household | Residential_Direct Distribution Efficient Products_School Kits_Electric_Water Heating_Single-Family/Multifamily_Low Flow Showerhead_Electric DHW_0_1.75 GPM | Residential | Direct Distribution Efficient Products | School Kits | Electric | Water Heating | Single-Family/Multifamily | Low Flow Showerhead | Electric DHW | 0 | 1.75 GPM | Showerheads Per Household |  | 1.64 | Assumed Unknown TRM value | IL TRM v9 | 5.4.5 | Low Flow Showerheads | RS-HWE-LFSH-V08-200101 | RS | HWE | LFSH | V08-200101
Residential_Direct Distribution Efficient Products_School Kits_Electric_Water Heating_Single-Family/Multifamily_Low Flow Showerhead_Electric DHW_0_1.75 GPM_Specific Weight of Water | Residential_Direct Distribution Efficient Products_School Kits_Electric_Water Heating_Single-Family/Multifamily_Low Flow Showerhead_Electric DHW_0_1.75 GPM | Residential | Direct Distribution Efficient Products | School Kits | Electric | Water Heating | Single-Family/Multifamily | Low Flow Showerhead | Electric DHW | 0 | 1.75 GPM | Specific Weight of Water |  | 8.33 |  | IL TRM v9 | 5.4.5 | Low Flow Showerheads | RS-HWE-LFSH-V08-200101 | RS | HWE | LFSH | V08-200101
Residential_Direct Distribution Efficient Products_School Kits_Electric_Water Heating_Single-Family/Multifamily_Low Flow Showerhead_Electric DHW_0_1.75 GPM_Tank Temperature | Residential_Direct Distribution Efficient Products_School Kits_Electric_Water Heating_Single-Family/Multifamily_Low Flow Showerhead_Electric DHW_0_1.75 GPM | Residential | Direct Distribution Efficient Products | School Kits | Electric | Water Heating | Single-Family/Multifamily | Low Flow Showerhead | Electric DHW | 0 | 1.75 GPM | Tank Temperature |  | 101 |  | IL TRM v9 | 5.4.5 | Low Flow Showerheads | RS-HWE-LFSH-V08-200101 | RS | HWE | LFSH | V08-200101
Residential_Direct Distribution Efficient Products_School Kits_Electric_Water Heating_Single-Family/Multifamily_Low Flow Showerhead_Electric DHW_0_1.75 GPM_Incoming Water Temperature | Residential_Direct Distribution Efficient Products_School Kits_Electric_Water Heating_Single-Family/Multifamily_Low Flow Showerhead_Electric DHW_0_1.75 GPM | Residential | Direct Distribution Efficient Products | School Kits | Electric | Water Heating | Single-Family/Multifamily | Low Flow Showerhead | Electric DHW | 0 | 1.75 GPM | Incoming Water Temperature |  | 50.7 |  | IL TRM v9 | 5.4.5 | Low Flow Showerheads | RS-HWE-LFSH-V08-200101 | RS | HWE | LFSH | V08-200101
Residential_Direct Distribution Efficient Products_School Kits_Electric_Water Heating_Single-Family/Multifamily_Low Flow Showerhead_Electric DHW_0_1.75 GPM_Heat Capacity of Water | Residential_Direct Distribution Efficient Products_School Kits_Electric_Water Heating_Single-Family/Multifamily_Low Flow Showerhead_Electric DHW_0_1.75 GPM | Residential | Direct Distribution Efficient Products | School Kits | Electric | Water Heating | Single-Family/Multifamily | Low Flow Showerhead | Electric DHW | 0 | 1.75 GPM | Heat Capacity of Water |  | 1 |  | IL TRM v9 | 5.4.5 | Low Flow Showerheads | RS-HWE-LFSH-V08-200101 | RS | HWE | LFSH | V08-200101
Residential_Direct Distribution Efficient Products_School Kits_Electric_Water Heating_Single-Family/Multifamily_Low Flow Showerhead_Electric DHW_0_1.75 GPM_Conversion from Btu to kWh | Residential_Direct Distribution Efficient Products_School Kits_Electric_Water Heating_Single-Family/Multifamily_Low Flow Showerhead_Electric DHW_0_1.75 GPM | Residential | Direct Distribution Efficient Products | School Kits | Electric | Water Heating | Single-Family/Multifamily | Low Flow Showerhead | Electric DHW | 0 | 1.75 GPM | Conversion from Btu to kWh |  | 3412 |  | IL TRM v9 | 5.4.5 | Low Flow Showerheads | RS-HWE-LFSH-V08-200101 | RS | HWE | LFSH | V08-200101
Residential_Direct Distribution Efficient Products_School Kits_Electric_Water Heating_Single-Family/Multifamily_Low Flow Showerhead_Electric DHW_0_1.75 GPM_Recovery Efficiency of Electric Hot Water Heater | Residential_Direct Distribution Efficient Products_School Kits_Electric_Water Heating_Single-Family/Multifamily_Low Flow Showerhead_Electric DHW_0_1.75 GPM | Residential | Direct Distribution Efficient Products | School Kits | Electric | Water Heating | Single-Family/Multifamily | Low Flow Showerhead | Electric DHW | 0 | 1.75 GPM | Recovery Efficiency of Electric Hot Water Heater |  | 0.98 |  | IL TRM v9 | 5.4.5 | Low Flow Showerheads | RS-HWE-LFSH-V08-200101 | RS | HWE | LFSH | V08-200101
Residential_Direct Distribution Efficient Products_School Kits_Electric_Water Heating_Single-Family/Multifamily_Low Flow Showerhead_Electric DHW_0_1.75 GPM_Recovery Efficiency of Gas Hot Water Heater | Residential_Direct Distribution Efficient Products_School Kits_Electric_Water Heating_Single-Family/Multifamily_Low Flow Showerhead_Electric DHW_0_1.75 GPM | Residential | Direct Distribution Efficient Products | School Kits | Electric | Water Heating | Single-Family/Multifamily | Low Flow Showerhead | Electric DHW | 0 | 1.75 GPM | Recovery Efficiency of Gas Hot Water Heater |  | 0.78 |  | IL TRM v9 | 5.4.5 | Low Flow Showerheads | RS-HWE-LFSH-V08-200101 | RS | HWE | LFSH | V08-200101
Residential_Direct Distribution Efficient Products_School Kits_Electric_Water Heating_Single-Family/Multifamily_Low Flow Showerhead_Electric DHW_0_1.75 GPM_kWh per Gallon of Water Used | Residential_Direct Distribution Efficient Products_School Kits_Electric_Water Heating_Single-Family/Multifamily_Low Flow Showerhead_Electric DHW_0_1.75 GPM | Residential | Direct Distribution Efficient Products | School Kits | Electric | Water Heating | Single-Family/Multifamily | Low Flow Showerhead | Electric DHW | 0 | 1.75 GPM | kWh per Gallon of Water Used |  | 0.12531 |  | IL TRM v9 | 5.4.5 | Low Flow Showerheads | RS-HWE-LFSH-V08-200101 | RS | HWE | LFSH | V08-200101
Residential_Direct Distribution Efficient Products_School Kits_Electric_Water Heating_Single-Family/Multifamily_Low Flow Showerhead_Electric DHW_0_1.75 GPM_Therms per Gallon of Water Used | Residential_Direct Distribution Efficient Products_School Kits_Electric_Water Heating_Single-Family/Multifamily_Low Flow Showerhead_Electric DHW_0_1.75 GPM | Residential | Direct Distribution Efficient Products | School Kits | Electric | Water Heating | Single-Family/Multifamily | Low Flow Showerhead | Electric DHW | 0 | 1.75 GPM | Therms per Gallon of Water Used |  | 0.0053718 |  | IL TRM v9 | 5.4.5 | Low Flow Showerheads | RS-HWE-LFSH-V08-200101 | RS | HWE | LFSH | V08-200101
Residential_Direct Distribution Efficient Products_School Kits_Electric_Water Heating_Single-Family/Multifamily_Low Flow Showerhead_Electric DHW_0_1.75 GPM_Total Water Energy Factor | Residential_Direct Distribution Efficient Products_School Kits_Electric_Water Heating_Single-Family/Multifamily_Low Flow Showerhead_Electric DHW_0_1.75 GPM | Residential | Direct Distribution Efficient Products | School Kits | Electric | Water Heating | Single-Family/Multifamily | Low Flow Showerhead | Electric DHW | 0 | 1.75 GPM | Total Water Energy Factor |  | 5010 |  | IL TRM v9 | 5.4.5 | Low Flow Showerheads | RS-HWE-LFSH-V08-200101 | RS | HWE | LFSH | V08-200101
Residential_Direct Distribution Efficient Products_School Kits_Electric_Water Heating_Single-Family/Multifamily_Low Flow Showerhead_Electric DHW_0_1.75 GPM_ISR | Residential_Direct Distribution Efficient Products_School Kits_Electric_Water Heating_Single-Family/Multifamily_Low Flow Showerhead_Electric DHW_0_1.75 GPM | Residential | Direct Distribution Efficient Products | School Kits | Electric | Water Heating | Single-Family/Multifamily | Low Flow Showerhead | Electric DHW | 0 | 1.75 GPM | ISR |  | 0.25 | School Kits | IL TRM v9 | 5.4.5 | Low Flow Showerheads | RS-HWE-LFSH-V08-200101 | RS | HWE | LFSH | V08-200101
Residential_Direct Distribution Efficient Products_School Kits_Electric_Water Heating_Single-Family/Multifamily_Low Flow Showerhead_Electric DHW_0_1.75 GPM_Hours of Use | Residential_Direct Distribution Efficient Products_School Kits_Electric_Water Heating_Single-Family/Multifamily_Low Flow Showerhead_Electric DHW_0_1.75 GPM | Residential | Direct Distribution Efficient Products | School Kits | Electric | Water Heating | Single-Family/Multifamily | Low Flow Showerhead | Electric DHW | 0 | 1.75 GPM | Hours of Use |  | 267 | Efficiency Kits | IL TRM v9 | 5.4.5 | Low Flow Showerheads | RS-HWE-LFSH-V08-200101 | RS | HWE | LFSH | V08-200101
Residential_Direct Distribution Efficient Products_School Kits_Electric_Water Heating_Single-Family/Multifamily_Low Flow Showerhead_Electric DHW_0_1.75 GPM_Water Savings (gal) | Residential_Direct Distribution Efficient Products_School Kits_Electric_Water Heating_Single-Family/Multifamily_Low Flow Showerhead_Electric DHW_0_1.75 GPM | Residential | Direct Distribution Efficient Products | School Kits | Electric | Water Heating | Single-Family/Multifamily | Low Flow Showerhead | Electric DHW | 0 | 1.75 GPM | Water Savings (gal) |  | 378.3545 |  | IL TRM v9 | 5.4.5 | Low Flow Showerheads | RS-HWE-LFSH-V08-200101 | RS | HWE | LFSH | V08-200101
Residential_Direct Distribution Efficient Products_School Kits_Electric_Water Heating_Single-Family/Multifamily_Low Flow Showerhead_Electric DHW_0_1.75 GPM_Waste Water Savings (kWh) | Residential_Direct Distribution Efficient Products_School Kits_Electric_Water Heating_Single-Family/Multifamily_Low Flow Showerhead_Electric DHW_0_1.75 GPM | Residential | Direct Distribution Efficient Products | School Kits | Electric | Water Heating | Single-Family/Multifamily | Low Flow Showerhead | Electric DHW | 0 | 1.75 GPM | Waste Water Savings (kWh) |  | 1.8956 |  | IL TRM v9 | 5.4.5 | Low Flow Showerheads | RS-HWE-LFSH-V08-200101 | RS | HWE | LFSH | V08-200101
Residential_Direct Distribution Efficient Products_School Kits_Electric_Water Heating_Single-Family/Multifamily_Low Flow Showerhead_Electric DHW_0_1.75 GPM_kWh Saved per Unit | Residential_Direct Distribution Efficient Products_School Kits_Electric_Water Heating_Single-Family/Multifamily_Low Flow Showerhead_Electric DHW_0_1.75 GPM | Residential | Direct Distribution Efficient Products | School Kits | Electric | Water Heating | Single-Family/Multifamily | Low Flow Showerhead | Electric DHW | 0 | 1.75 GPM | kWh Saved per Unit |  | 47.4107 |  | IL TRM v9 | 5.4.5 | Low Flow Showerheads | RS-HWE-LFSH-V08-200101 | RS | HWE | LFSH | V08-200101
Residential_Direct Distribution Efficient Products_School Kits_Electric_Water Heating_Single-Family/Multifamily_Low Flow Showerhead_Electric DHW_0_1.75 GPM_Secondary Water kWh Saved per Unit | Residential_Direct Distribution Efficient Products_School Kits_Electric_Water Heating_Single-Family/Multifamily_Low Flow Showerhead_Electric DHW_0_1.75 GPM | Residential | Direct Distribution Efficient Products | School Kits | Electric | Water Heating | Single-Family/Multifamily | Low Flow Showerhead | Electric DHW | 0 | 1.75 GPM | Secondary Water kWh Saved per Unit |  | 1.8956 |  | IL TRM v9 | 5.4.5 | Low Flow Showerheads | RS-HWE-LFSH-V08-200101 | RS | HWE | LFSH | V08-200101
Residential_Direct Distribution Efficient Products_School Kits_Electric_Water Heating_Single-Family/Multifamily_Low Flow Showerhead_Electric DHW_0_1.75 GPM_Coincident Peak kW Saved per Unit | Residential_Direct Distribution Efficient Products_School Kits_Electric_Water Heating_Single-Family/Multifamily_Low Flow Showerhead_Electric DHW_0_1.75 GPM | Residential | Direct Distribution Efficient Products | School Kits | Electric | Water Heating | Single-Family/Multifamily | Low Flow Showerhead | Electric DHW | 0 | 1.75 GPM | Coincident Peak kW Saved per Unit |  | 0.004739 |  | IL TRM v9 | 5.4.5 | Low Flow Showerheads | RS-HWE-LFSH-V08-200101 | RS | HWE | LFSH | V08-200101
Residential_Direct Distribution Efficient Products_School Kits_Electric_Water Heating_Single-Family/Multifamily_Low Flow Showerhead_Electric DHW_0_1.75 GPM_Therms Saved per Unit | Residential_Direct Distribution Efficient Products_School Kits_Electric_Water Heating_Single-Family/Multifamily_Low Flow Showerhead_Electric DHW_0_1.75 GPM | Residential | Direct Distribution Efficient Products | School Kits | Electric | Water Heating | Single-Family/Multifamily | Low Flow Showerhead | Electric DHW | 0 | 1.75 GPM | Therms Saved per Unit |  | 0 |  | IL TRM v9 | 5.4.5 | Low Flow Showerheads | RS-HWE-LFSH-V08-200101 | RS | HWE | LFSH | V08-200101
Residential_Direct Distribution Efficient Products_School Kits_Electric_Water Heating_Single-Family/Multifamily_Low Flow Showerhead_Electric DHW_0_1.75 GPM_Gal Saved per Unit | Residential_Direct Distribution Efficient Products_School Kits_Electric_Water Heating_Single-Family/Multifamily_Low Flow Showerhead_Electric DHW_0_1.75 GPM | Residential | Direct Distribution Efficient Products | School Kits | Electric | Water Heating | Single-Family/Multifamily | Low Flow Showerhead | Electric DHW | 0 | 1.75 GPM | Gal Saved per Unit |  | 378.3545 |  | IL TRM v9 | 5.4.5 | Low Flow Showerheads | RS-HWE-LFSH-V08-200101 | RS | HWE | LFSH | V08-200101
Residential_Direct Distribution Efficient Products_School Kits_Electric_Water Heating_Single-Family/Multifamily_Low Flow Showerhead_Electric DHW_0_1.75 GPM_Lifetime (years) | Residential_Direct Distribution Efficient Products_School Kits_Electric_Water Heating_Single-Family/Multifamily_Low Flow Showerhead_Electric DHW_0_1.75 GPM | Residential | Direct Distribution Efficient Products | School Kits | Electric | Water Heating | Single-Family/Multifamily | Low Flow Showerhead | Electric DHW | 0 | 1.75 GPM | Lifetime (years) |  | 10 |  | IL TRM v9 | 5.4.5 | Low Flow Showerheads | RS-HWE-LFSH-V08-200101 | RS | HWE | LFSH | V08-200101
Residential_Direct Distribution Efficient Products_School Kits_Electric_Water Heating_Single-Family/Multifamily_Low Flow Showerhead_Electric DHW_0_1.75 GPM_Incremental Cost | Residential_Direct Distribution Efficient Products_School Kits_Electric_Water Heating_Single-Family/Multifamily_Low Flow Showerhead_Electric DHW_0_1.75 GPM | Residential | Direct Distribution Efficient Products | School Kits | Electric | Water Heating | Single-Family/Multifamily | Low Flow Showerhead | Electric DHW | 0 | 1.75 GPM | Incremental Cost |  | 12 | Assumed Direct Install | IL TRM v9 | 5.4.5 | Low Flow Showerheads | RS-HWE-LFSH-V08-200101 | RS | HWE | LFSH | V08-200101
Residential_Direct Distribution Efficient Products_School Kits_Electric_Water Heating_Single-Family/Multifamily_Low Flow Showerhead_Electric DHW_0_1.75 GPM_ | Residential_Direct Distribution Efficient Products_School Kits_Electric_Water Heating_Single-Family/Multifamily_Low Flow Showerhead_Electric DHW_0_1.75 GPM | Residential | Direct Distribution Efficient Products | School Kits | Electric | Water Heating | Single-Family/Multifamily | Low Flow Showerhead | Electric DHW | 0 | 1.75 GPM | [8 empty] | ERROR
Residential_Direct Distribution Efficient Products_School Kits_Natural Gas_Water Heating_Single-Family/Multifamily_Low Flow Showerhead_Natural Gas DHW_0_1.75 GPM_CF | Residential_Direct Distribution Efficient Products_School Kits_Natural Gas_Water Heating_Single-Family/Multifamily_Low Flow Showerhead_Natural Gas DHW_0_1.75 GPM | Residential | Direct Distribution Efficient Products | School Kits | Natural Gas | Water Heating | Single-Family/Multifamily | Low Flow Showerhead | Natural Gas DHW | 0 | 1.75 GPM | CF |  | 0.0278 |  | IL TRM v9 | 5.4.5 | Low Flow Showerheads | RS-HWE-LFSH-V08-200101 | RS | HWE | LFSH | V08-200101
Residential_Direct Distribution Efficient Products_School Kits_Natural Gas_Water Heating_Single-Family/Multifamily_Low Flow Showerhead_Natural Gas DHW_0_1.75 GPM_Efficient GPM | Residential_Direct Distribution Efficient Products_School Kits_Natural Gas_Water Heating_Single-Family/Multifamily_Low Flow Showerhead_Natural Gas DHW_0_1.75 GPM | Residential | Direct Distribution Efficient Products | School Kits | Natural Gas | Water Heating | Single-Family/Multifamily | Low Flow Showerhead | Natural Gas DHW | 0 | 1.75 GPM | Efficient GPM |  | 1.75 |  | IL TRM v9 | 5.4.5 | Low Flow Showerheads | RS-HWE-LFSH-V08-200101 | RS | HWE | LFSH | V08-200101
Residential_Direct Distribution Efficient Products_School Kits_Natural Gas_Water Heating_Single-Family/Multifamily_Low Flow Showerhead_Natural Gas DHW_0_1.75 GPM_Baseline GPM | Residential_Direct Distribution Efficient Products_School Kits_Natural Gas_Water Heating_Single-Family/Multifamily_Low Flow Showerhead_Natural Gas DHW_0_1.75 GPM | Residential | Direct Distribution Efficient Products | School Kits | Natural Gas | Water Heating | Single-Family/Multifamily | Low Flow Showerhead | Natural Gas DHW | 0 | 1.75 GPM | Baseline GPM |  | 2.35 | Efficiency Kits | IL TRM v9 | 5.4.5 | Low Flow Showerheads | RS-HWE-LFSH-V08-200101 | RS | HWE | LFSH | V08-200101
Residential_Direct Distribution Efficient Products_School Kits_Natural Gas_Water Heating_Single-Family/Multifamily_Low Flow Showerhead_Natural Gas DHW_0_1.75 GPM_% of Electric Water Heating | Residential_Direct Distribution Efficient Products_School Kits_Natural Gas_Water Heating_Single-Family/Multifamily_Low Flow Showerhead_Natural Gas DHW_0_1.75 GPM | Residential | Direct Distribution Efficient Products | School Kits | Natural Gas | Water Heating | Single-Family/Multifamily | Low Flow Showerhead | Natural Gas DHW | 0 | 1.75 GPM | % of Electric Water Heating |  | 0 |  | IL TRM v9 | 5.4.5 | Low Flow Showerheads | RS-HWE-LFSH-V08-200101 | RS | HWE | LFSH | V08-200101
Residential_Direct Distribution Efficient Products_School Kits_Natural Gas_Water Heating_Single-Family/Multifamily_Low Flow Showerhead_Natural Gas DHW_0_1.75 GPM_Shower Minutes | Residential_Direct Distribution Efficient Products_School Kits_Natural Gas_Water Heating_Single-Family/Multifamily_Low Flow Showerhead_Natural Gas DHW_0_1.75 GPM | Residential | Direct Distribution Efficient Products | School Kits | Natural Gas | Water Heating | Single-Family/Multifamily | Low Flow Showerhead | Natural Gas DHW | 0 | 1.75 GPM | Shower Minutes |  | 7.8 |  | IL TRM v9 | 5.4.5 | Low Flow Showerheads | RS-HWE-LFSH-V08-200101 | RS | HWE | LFSH | V08-200101
Residential_Direct Distribution Efficient Products_School Kits_Natural Gas_Water Heating_Single-Family/Multifamily_Low Flow Showerhead_Natural Gas DHW_0_1.75 GPM_People per Household | Residential_Direct Distribution Efficient Products_School Kits_Natural Gas_Water Heating_Single-Family/Multifamily_Low Flow Showerhead_Natural Gas DHW_0_1.75 GPM | Residential | Direct Distribution Efficient Products | School Kits | Natural Gas | Water Heating | Single-Family/Multifamily | Low Flow Showerhead | Natural Gas DHW | 0 | 1.75 GPM | People per Household |  | 2.42 | Assumed Unknown TRM value | IL TRM v9 | 5.4.5 | Low Flow Showerheads | RS-HWE-LFSH-V08-200101 | RS | HWE | LFSH | V08-200101
Residential_Direct Distribution Efficient Products_School Kits_Natural Gas_Water Heating_Single-Family/Multifamily_Low Flow Showerhead_Natural Gas DHW_0_1.75 GPM_Shower/day/person | Residential_Direct Distribution Efficient Products_School Kits_Natural Gas_Water Heating_Single-Family/Multifamily_Low Flow Showerhead_Natural Gas DHW_0_1.75 GPM | Residential | Direct Distribution Efficient Products | School Kits | Natural Gas | Water Heating | Single-Family/Multifamily | Low Flow Showerhead | Natural Gas DHW | 0 | 1.75 GPM | Shower/day/person |  | 0.6 |  | IL TRM v9 | 5.4.5 | Low Flow Showerheads | RS-HWE-LFSH-V08-200101 | RS | HWE | LFSH | V08-200101
Residential_Direct Distribution Efficient Products_School Kits_Natural Gas_Water Heating_Single-Family/Multifamily_Low Flow Showerhead_Natural Gas DHW_0_1.75 GPM_Day in Year | Residential_Direct Distribution Efficient Products_School Kits_Natural Gas_Water Heating_Single-Family/Multifamily_Low Flow Showerhead_Natural Gas DHW_0_1.75 GPM | Residential | Direct Distribution Efficient Products | School Kits | Natural Gas | Water Heating | Single-Family/Multifamily | Low Flow Showerhead | Natural Gas DHW | 0 | 1.75 GPM | Day in Year |  | 365.25 |  | IL TRM v9 | 5.4.5 | Low Flow Showerheads | RS-HWE-LFSH-V08-200101 | RS | HWE | LFSH | V08-200101
Residential_Direct Distribution Efficient Products_School Kits_Natural Gas_Water Heating_Single-Family/Multifamily_Low Flow Showerhead_Natural Gas DHW_0_1.75 GPM_Showerheads Per Household | Residential_Direct Distribution Efficient Products_School Kits_Natural Gas_Water Heating_Single-Family/Multifamily_Low Flow Showerhead_Natural Gas DHW_0_1.75 GPM | Residential | Direct Distribution Efficient Products | School Kits | Natural Gas | Water Heating | Single-Family/Multifamily | Low Flow Showerhead | Natural Gas DHW | 0 | 1.75 GPM | Showerheads Per Household |  | 1.64 | Assumed Unknown TRM value | IL TRM v9 | 5.4.5 | Low Flow Showerheads | RS-HWE-LFSH-V08-200101 | RS | HWE | LFSH | V08-200101
Residential_Direct Distribution Efficient Products_School Kits_Natural Gas_Water Heating_Single-Family/Multifamily_Low Flow Showerhead_Natural Gas DHW_0_1.75 GPM_Specific Weight of Water | Residential_Direct Distribution Efficient Products_School Kits_Natural Gas_Water Heating_Single-Family/Multifamily_Low Flow Showerhead_Natural Gas DHW_0_1.75 GPM | Residential | Direct Distribution Efficient Products | School Kits | Natural Gas | Water Heating | Single-Family/Multifamily | Low Flow Showerhead | Natural Gas DHW | 0 | 1.75 GPM | Specific Weight of Water |  | 8.33 |  | IL TRM v9 | 5.4.5 | Low Flow Showerheads | RS-HWE-LFSH-V08-200101 | RS | HWE | LFSH | V08-200101
Residential_Direct Distribution Efficient Products_School Kits_Natural Gas_Water Heating_Single-Family/Multifamily_Low Flow Showerhead_Natural Gas DHW_0_1.75 GPM_Tank Temperature | Residential_Direct Distribution Efficient Products_School Kits_Natural Gas_Water Heating_Single-Family/Multifamily_Low Flow Showerhead_Natural Gas DHW_0_1.75 GPM | Residential | Direct Distribution Efficient Products | School Kits | Natural Gas | Water Heating | Single-Family/Multifamily | Low Flow Showerhead | Natural Gas DHW | 0 | 1.75 GPM | Tank Temperature |  | 101 |  | IL TRM v9 | 5.4.5 | Low Flow Showerheads | RS-HWE-LFSH-V08-200101 | RS | HWE | LFSH | V08-200101
Residential_Direct Distribution Efficient Products_School Kits_Natural Gas_Water Heating_Single-Family/Multifamily_Low Flow Showerhead_Natural Gas DHW_0_1.75 GPM_Incoming Water Temperature | Residential_Direct Distribution Efficient Products_School Kits_Natural Gas_Water Heating_Single-Family/Multifamily_Low Flow Showerhead_Natural Gas DHW_0_1.75 GPM | Residential | Direct Distribution Efficient Products | School Kits | Natural Gas | Water Heating | Single-Family/Multifamily | Low Flow Showerhead | Natural Gas DHW | 0 | 1.75 GPM | Incoming Water Temperature |  | 50.7 |  | IL TRM v9 | 5.4.5 | Low Flow Showerheads | RS-HWE-LFSH-V08-200101 | RS | HWE | LFSH | V08-200101
Residential_Direct Distribution Efficient Products_School Kits_Natural Gas_Water Heating_Single-Family/Multifamily_Low Flow Showerhead_Natural Gas DHW_0_1.75 GPM_Heat Capacity of Water | Residential_Direct Distribution Efficient Products_School Kits_Natural Gas_Water Heating_Single-Family/Multifamily_Low Flow Showerhead_Natural Gas DHW_0_1.75 GPM | Residential | Direct Distribution Efficient Products | School Kits | Natural Gas | Water Heating | Single-Family/Multifamily | Low Flow Showerhead | Natural Gas DHW | 0 | 1.75 GPM | Heat Capacity of Water |  | 1 |  | IL TRM v9 | 5.4.5 | Low Flow Showerheads | RS-HWE-LFSH-V08-200101 | RS | HWE | LFSH | V08-200101
Residential_Direct Distribution Efficient Products_School Kits_Natural Gas_Water Heating_Single-Family/Multifamily_Low Flow Showerhead_Natural Gas DHW_0_1.75 GPM_Conversion from Btu to kWh | Residential_Direct Distribution Efficient Products_School Kits_Natural Gas_Water Heating_Single-Family/Multifamily_Low Flow Showerhead_Natural Gas DHW_0_1.75 GPM | Residential | Direct Distribution Efficient Products | School Kits | Natural Gas | Water Heating | Single-Family/Multifamily | Low Flow Showerhead | Natural Gas DHW | 0 | 1.75 GPM | Conversion from Btu to kWh |  | 3412 |  | IL TRM v9 | 5.4.5 | Low Flow Showerheads | RS-HWE-LFSH-V08-200101 | RS | HWE | LFSH | V08-200101
Residential_Direct Distribution Efficient Products_School Kits_Natural Gas_Water Heating_Single-Family/Multifamily_Low Flow Showerhead_Natural Gas DHW_0_1.75 GPM_Recovery Efficiency of Electric Hot Water Heater | Residential_Direct Distribution Efficient Products_School Kits_Natural Gas_Water Heating_Single-Family/Multifamily_Low Flow Showerhead_Natural Gas DHW_0_1.75 GPM | Residential | Direct Distribution Efficient Products | School Kits | Natural Gas | Water Heating | Single-Family/Multifamily | Low Flow Showerhead | Natural Gas DHW | 0 | 1.75 GPM | Recovery Efficiency of Electric Hot Water Heater |  | 0.98 |  | IL TRM v9 | 5.4.5 | Low Flow Showerheads | RS-HWE-LFSH-V08-200101 | RS | HWE | LFSH | V08-200101
Residential_Direct Distribution Efficient Products_School Kits_Natural Gas_Water Heating_Single-Family/Multifamily_Low Flow Showerhead_Natural Gas DHW_0_1.75 GPM_Recovery Efficiency of Gas Hot Water Heater | Residential_Direct Distribution Efficient Products_School Kits_Natural Gas_Water Heating_Single-Family/Multifamily_Low Flow Showerhead_Natural Gas DHW_0_1.75 GPM | Residential | Direct Distribution Efficient Products | School Kits | Natural Gas | Water Heating | Single-Family/Multifamily | Low Flow Showerhead | Natural Gas DHW | 0 | 1.75 GPM | Recovery Efficiency of Gas Hot Water Heater |  | 0.78 |  | IL TRM v9 | 5.4.5 | Low Flow Showerheads | RS-HWE-LFSH-V08-200101 | RS | HWE | LFSH | V08-200101
Residential_Direct Distribution Efficient Products_School Kits_Natural Gas_Water Heating_Single-Family/Multifamily_Low Flow Showerhead_Natural Gas DHW_0_1.75 GPM_kWh per Gallon of Water Used | Residential_Direct Distribution Efficient Products_School Kits_Natural Gas_Water Heating_Single-Family/Multifamily_Low Flow Showerhead_Natural Gas DHW_0_1.75 GPM | Residential | Direct Distribution Efficient Products | School Kits | Natural Gas | Water Heating | Single-Family/Multifamily | Low Flow Showerhead | Natural Gas DHW | 0 | 1.75 GPM | kWh per Gallon of Water Used |  | 0.12531 |  | IL TRM v9 | 5.4.5 | Low Flow Showerheads | RS-HWE-LFSH-V08-200101 | RS | HWE | LFSH | V08-200101
Residential_Direct Distribution Efficient Products_School Kits_Natural Gas_Water Heating_Single-Family/Multifamily_Low Flow Showerhead_Natural Gas DHW_0_1.75 GPM_Therms per Gallon of Water Used | Residential_Direct Distribution Efficient Products_School Kits_Natural Gas_Water Heating_Single-Family/Multifamily_Low Flow Showerhead_Natural Gas DHW_0_1.75 GPM | Residential | Direct Distribution Efficient Products | School Kits | Natural Gas | Water Heating | Single-Family/Multifamily | Low Flow Showerhead | Natural Gas DHW | 0 | 1.75 GPM | Therms per Gallon of Water Used |  | 0.0053718 |  | IL TRM v9 | 5.4.5 | Low Flow Showerheads | RS-HWE-LFSH-V08-200101 | RS | HWE | LFSH | V08-200101
Residential_Direct Distribution Efficient Products_School Kits_Natural Gas_Water Heating_Single-Family/Multifamily_Low Flow Showerhead_Natural Gas DHW_0_1.75 GPM_Total Water Energy Factor | Residential_Direct Distribution Efficient Products_School Kits_Natural Gas_Water Heating_Single-Family/Multifamily_Low Flow Showerhead_Natural Gas DHW_0_1.75 GPM | Residential | Direct Distribution Efficient Products | School Kits | Natural Gas | Water Heating | Single-Family/Multifamily | Low Flow Showerhead | Natural Gas DHW | 0 | 1.75 GPM | Total Water Energy Factor |  | 5010 |  | IL TRM v9 | 5.4.5 | Low Flow Showerheads | RS-HWE-LFSH-V08-200101 | RS | HWE | LFSH | V08-200101
Residential_Direct Distribution Efficient Products_School Kits_Natural Gas_Water Heating_Single-Family/Multifamily_Low Flow Showerhead_Natural Gas DHW_0_1.75 GPM_ISR | Residential_Direct Distribution Efficient Products_School Kits_Natural Gas_Water Heating_Single-Family/Multifamily_Low Flow Showerhead_Natural Gas DHW_0_1.75 GPM | Residential | Direct Distribution Efficient Products | School Kits | Natural Gas | Water Heating | Single-Family/Multifamily | Low Flow Showerhead | Natural Gas DHW | 0 | 1.75 GPM | ISR |  | 0.25 | School Kits | IL TRM v9 | 5.4.5 | Low Flow Showerheads | RS-HWE-LFSH-V08-200101 | RS | HWE | LFSH | V08-200101
Residential_Direct Distribution Efficient Products_School Kits_Natural Gas_Water Heating_Single-Family/Multifamily_Low Flow Showerhead_Natural Gas DHW_0_1.75 GPM_Hours of Use | Residential_Direct Distribution Efficient Products_School Kits_Natural Gas_Water Heating_Single-Family/Multifamily_Low Flow Showerhead_Natural Gas DHW_0_1.75 GPM | Residential | Direct Distribution Efficient Products | School Kits | Natural Gas | Water Heating | Single-Family/Multifamily | Low Flow Showerhead | Natural Gas DHW | 0 | 1.75 GPM | Hours of Use |  | 267 | Efficiency Kits | IL TRM v9 | 5.4.5 | Low Flow Showerheads | RS-HWE-LFSH-V08-200101 | RS | HWE | LFSH | V08-200101
Residential_Direct Distribution Efficient Products_School Kits_Natural Gas_Water Heating_Single-Family/Multifamily_Low Flow Showerhead_Natural Gas DHW_0_1.75 GPM_Water Savings (gal) | Residential_Direct Distribution Efficient Products_School Kits_Natural Gas_Water Heating_Single-Family/Multifamily_Low Flow Showerhead_Natural Gas DHW_0_1.75 GPM | Residential | Direct Distribution Efficient Products | School Kits | Natural Gas | Water Heating | Single-Family/Multifamily | Low Flow Showerhead | Natural Gas DHW | 0 | 1.75 GPM | Water Savings (gal) |  | 378.3545 |  | IL TRM v9 | 5.4.5 | Low Flow Showerheads | RS-HWE-LFSH-V08-200101 | RS | HWE | LFSH | V08-200101
Residential_Direct Distribution Efficient Products_School Kits_Natural Gas_Water Heating_Single-Family/Multifamily_Low Flow Showerhead_Natural Gas DHW_0_1.75 GPM_Waste Water Savings (kWh) | Residential_Direct Distribution Efficient Products_School Kits_Natural Gas_Water Heating_Single-Family/Multifamily_Low Flow Showerhead_Natural Gas DHW_0_1.75 GPM | Residential | Direct Distribution Efficient Products | School Kits | Natural Gas | Water Heating | Single-Family/Multifamily | Low Flow Showerhead | Natural Gas DHW | 0 | 1.75 GPM | Waste Water Savings (kWh) |  | 1.8956 |  | IL TRM v9 | 5.4.5 | Low Flow Showerheads | RS-HWE-LFSH-V08-200101 | RS | HWE | LFSH | V08-200101
Residential_Direct Distribution Efficient Products_School Kits_Natural Gas_Water Heating_Single-Family/Multifamily_Low Flow Showerhead_Natural Gas DHW_0_1.75 GPM_kWh Saved per Unit | Residential_Direct Distribution Efficient Products_School Kits_Natural Gas_Water Heating_Single-Family/Multifamily_Low Flow Showerhead_Natural Gas DHW_0_1.75 GPM | Residential | Direct Distribution Efficient Products | School Kits | Natural Gas | Water Heating | Single-Family/Multifamily | Low Flow Showerhead | Natural Gas DHW | 0 | 1.75 GPM | kWh Saved per Unit |  | 0 |  | IL TRM v9 | 5.4.5 | Low Flow Showerheads | RS-HWE-LFSH-V08-200101 | RS | HWE | LFSH | V08-200101
Residential_Direct Distribution Efficient Products_School Kits_Natural Gas_Water Heating_Single-Family/Multifamily_Low Flow Showerhead_Natural Gas DHW_0_1.75 GPM_Secondary Water kWh Saved per Unit | Residential_Direct Distribution Efficient Products_School Kits_Natural Gas_Water Heating_Single-Family/Multifamily_Low Flow Showerhead_Natural Gas DHW_0_1.75 GPM | Residential | Direct Distribution Efficient Products | School Kits | Natural Gas | Water Heating | Single-Family/Multifamily | Low Flow Showerhead | Natural Gas DHW | 0 | 1.75 GPM | Secondary Water kWh Saved per Unit |  | 1.8956 |  | IL TRM v9 | 5.4.5 | Low Flow Showerheads | RS-HWE-LFSH-V08-200101 | RS | HWE | LFSH | V08-200101
Residential_Direct Distribution Efficient Products_School Kits_Natural Gas_Water Heating_Single-Family/Multifamily_Low Flow Showerhead_Natural Gas DHW_0_1.75 GPM_Coincident Peak kW Saved per Unit | Residential_Direct Distribution Efficient Products_School Kits_Natural Gas_Water Heating_Single-Family/Multifamily_Low Flow Showerhead_Natural Gas DHW_0_1.75 GPM | Residential | Direct Distribution Efficient Products | School Kits | Natural Gas | Water Heating | Single-Family/Multifamily | Low Flow Showerhead | Natural Gas DHW | 0 | 1.75 GPM | Coincident Peak kW Saved per Unit |  | 0 |  | IL TRM v9 | 5.4.5 | Low Flow Showerheads | RS-HWE-LFSH-V08-200101 | RS | HWE | LFSH | V08-200101
Residential_Direct Distribution Efficient Products_School Kits_Natural Gas_Water Heating_Single-Family/Multifamily_Low Flow Showerhead_Natural Gas DHW_0_1.75 GPM_Therms Saved per Unit | Residential_Direct Distribution Efficient Products_School Kits_Natural Gas_Water Heating_Single-Family/Multifamily_Low Flow Showerhead_Natural Gas DHW_0_1.75 GPM | Residential | Direct Distribution Efficient Products | School Kits | Natural Gas | Water Heating | Single-Family/Multifamily | Low Flow Showerhead | Natural Gas DHW | 0 | 1.75 GPM | Therms Saved per Unit |  | 2.0324 |  | IL TRM v9 | 5.4.5 | Low Flow Showerheads | RS-HWE-LFSH-V08-200101 | RS | HWE | LFSH | V08-200101
Residential_Direct Distribution Efficient Products_School Kits_Natural Gas_Water Heating_Single-Family/Multifamily_Low Flow Showerhead_Natural Gas DHW_0_1.75 GPM_Gal Saved per Unit | Residential_Direct Distribution Efficient Products_School Kits_Natural Gas_Water Heating_Single-Family/Multifamily_Low Flow Showerhead_Natural Gas DHW_0_1.75 GPM | Residential | Direct Distribution Efficient Products | School Kits | Natural Gas | Water Heating | Single-Family/Multifamily | Low Flow Showerhead | Natural Gas DHW | 0 | 1.75 GPM | Gal Saved per Unit |  | 378.3545 |  | IL TRM v9 | 5.4.5 | Low Flow Showerheads | RS-HWE-LFSH-V08-200101 | RS | HWE | LFSH | V08-200101
Residential_Direct Distribution Efficient Products_School Kits_Natural Gas_Water Heating_Single-Family/Multifamily_Low Flow Showerhead_Natural Gas DHW_0_1.75 GPM_Lifetime (years) | Residential_Direct Distribution Efficient Products_School Kits_Natural Gas_Water Heating_Single-Family/Multifamily_Low Flow Showerhead_Natural Gas DHW_0_1.75 GPM | Residential | Direct Distribution Efficient Products | School Kits | Natural Gas | Water Heating | Single-Family/Multifamily | Low Flow Showerhead | Natural Gas DHW | 0 | 1.75 GPM | Lifetime (years) |  | 10 |  | IL TRM v9 | 5.4.5 | Low Flow Showerheads | RS-HWE-LFSH-V08-200101 | RS | HWE | LFSH | V08-200101
Residential_Direct Distribution Efficient Products_School Kits_Natural Gas_Water Heating_Single-Family/Multifamily_Low Flow Showerhead_Natural Gas DHW_0_1.75 GPM_Incremental Cost | Residential_Direct Distribution Efficient Products_School Kits_Natural Gas_Water Heating_Single-Family/Multifamily_Low Flow Showerhead_Natural Gas DHW_0_1.75 GPM | Residential | Direct Distribution Efficient Products | School Kits | Natural Gas | Water Heating | Single-Family/Multifamily | Low Flow Showerhead | Natural Gas DHW | 0 | 1.75 GPM | Incremental Cost |  | 12 | Assumed Direct Install | IL TRM v9 | 5.4.5 | Low Flow Showerheads | RS-HWE-LFSH-V08-200101 | RS | HWE | LFSH | V08-200101
Residential_Direct Distribution Efficient Products_School Kits_Natural Gas_Water Heating_Single-Family/Multifamily_Low Flow Showerhead_Natural Gas DHW_0_1.75 GPM_ | Residential_Direct Distribution Efficient Products_School Kits_Natural Gas_Water Heating_Single-Family/Multifamily_Low Flow Showerhead_Natural Gas DHW_0_1.75 GPM | Residential | Direct Distribution Efficient Products | School Kits | Natural Gas | Water Heating | Single-Family/Multifamily | Low Flow Showerhead | Natural Gas DHW | 0 | 1.75 GPM | [8 empty] | ERROR
Residential_Direct Distribution Efficient Products_School Kits_Electric_Water Heating_Single-Family/Multifamily_Water Heater Temperature Setback_Electric DHW_0_0_CF | Residential_Direct Distribution Efficient Products_School Kits_Electric_Water Heating_Single-Family/Multifamily_Water Heater Temperature Setback_Electric DHW_0_0 | Residential | Direct Distribution Efficient Products | School Kits | Electric | Water Heating | Single-Family/Multifamily | Water Heater Temperature Setback | Electric DHW | 0 | 0 | CF |  | 1 |  | IL TRM v9 | 5.4.6 | Water Heater Temperature Setback | RS-HWE-TMPS-V08-210101 | RS | HWE | TMPS | V08-210101
Residential_Direct Distribution Efficient Products_School Kits_Electric_Water Heating_Single-Family/Multifamily_Water Heater Temperature Setback_Electric DHW_0_0_Heat Transfer Coefficient of Tank | Residential_Direct Distribution Efficient Products_School Kits_Electric_Water Heating_Single-Family/Multifamily_Water Heater Temperature Setback_Electric DHW_0_0 | Residential | Direct Distribution Efficient Products | School Kits | Electric | Water Heating | Single-Family/Multifamily | Water Heater Temperature Setback | Electric DHW | 0 | 0 | Heat Transfer Coefficient of Tank |  | 0.083 | Assumed Unknown Value | IL TRM v9 | 5.4.6 | Water Heater Temperature Setback | RS-HWE-TMPS-V08-210101 | RS | HWE | TMPS | V08-210101
Residential_Direct Distribution Efficient Products_School Kits_Electric_Water Heating_Single-Family/Multifamily_Water Heater Temperature Setback_Electric DHW_0_0_Surface Area of Tank | Residential_Direct Distribution Efficient Products_School Kits_Electric_Water Heating_Single-Family/Multifamily_Water Heater Temperature Setback_Electric DHW_0_0 | Residential | Direct Distribution Efficient Products | School Kits | Electric | Water Heating | Single-Family/Multifamily | Water Heater Temperature Setback | Electric DHW | 0 | 0 | Surface Area of Tank |  | 24.99 | Assumed Unknown Value | IL TRM v9 | 5.4.6 | Water Heater Temperature Setback | RS-HWE-TMPS-V08-210101 | RS | HWE | TMPS | V08-210101
Residential_Direct Distribution Efficient Products_School Kits_Electric_Water Heating_Single-Family/Multifamily_Water Heater Temperature Setback_Electric DHW_0_0_Setpoint Temperature Prior Adjustment | Residential_Direct Distribution Efficient Products_School Kits_Electric_Water Heating_Single-Family/Multifamily_Water Heater Temperature Setback_Electric DHW_0_0 | Residential | Direct Distribution Efficient Products | School Kits | Electric | Water Heating | Single-Family/Multifamily | Water Heater Temperature Setback | Electric DHW | 0 | 0 | Setpoint Temperature Prior Adjustment |  | 135 | Assumed Unknown Value | IL TRM v9 | 5.4.6 | Water Heater Temperature Setback | RS-HWE-TMPS-V08-210101 | RS | HWE | TMPS | V08-210101
Residential_Direct Distribution Efficient Products_School Kits_Electric_Water Heating_Single-Family/Multifamily_Water Heater Temperature Setback_Electric DHW_0_0_Setpoint Temperature Post Adjustment | Residential_Direct Distribution Efficient Products_School Kits_Electric_Water Heating_Single-Family/Multifamily_Water Heater Temperature Setback_Electric DHW_0_0 | Residential | Direct Distribution Efficient Products | School Kits | Electric | Water Heating | Single-Family/Multifamily | Water Heater Temperature Setback | Electric DHW | 0 | 0 | Setpoint Temperature Post Adjustment |  | 120 | Assumed Unknown Value | IL TRM v9 | 5.4.6 | Water Heater Temperature Setback | RS-HWE-TMPS-V08-210101 | RS | HWE | TMPS | V08-210101
Residential_Direct Distribution Efficient Products_School Kits_Electric_Water Heating_Single-Family/Multifamily_Water Heater Temperature Setback_Electric DHW_0_0_Hours/year | Residential_Direct Distribution Efficient Products_School Kits_Electric_Water Heating_Single-Family/Multifamily_Water Heater Temperature Setback_Electric DHW_0_0 | Residential | Direct Distribution Efficient Products | School Kits | Electric | Water Heating | Single-Family/Multifamily | Water Heater Temperature Setback | Electric DHW | 0 | 0 | Hours/year |  | 8766 |  | IL TRM v9 | 5.4.6 | Water Heater Temperature Setback | RS-HWE-TMPS-V08-210101 | RS | HWE | TMPS | V08-210101
Residential_Direct Distribution Efficient Products_School Kits_Electric_Water Heating_Single-Family/Multifamily_Water Heater Temperature Setback_Electric DHW_0_0_ISR | Residential_Direct Distribution Efficient Products_School Kits_Electric_Water Heating_Single-Family/Multifamily_Water Heater Temperature Setback_Electric DHW_0_0 | Residential | Direct Distribution Efficient Products | School Kits | Electric | Water Heating | Single-Family/Multifamily | Water Heater Temperature Setback | Electric DHW | 0 | 0 | ISR |  | 0.13 | School Kits | IL TRM v9 | 5.4.6 | Water Heater Temperature Setback | RS-HWE-TMPS-V08-210101 | RS | HWE | TMPS | V08-210101
Residential_Direct Distribution Efficient Products_School Kits_Electric_Water Heating_Single-Family/Multifamily_Water Heater Temperature Setback_Electric DHW_0_0_Conversion from Btu to kWh | Residential_Direct Distribution Efficient Products_School Kits_Electric_Water Heating_Single-Family/Multifamily_Water Heater Temperature Setback_Electric DHW_0_0 | Residential | Direct Distribution Efficient Products | School Kits | Electric | Water Heating | Single-Family/Multifamily | Water Heater Temperature Setback | Electric DHW | 0 | 0 | Conversion from Btu to kWh |  | 3412 |  | IL TRM v9 | 5.4.6 | Water Heater Temperature Setback | RS-HWE-TMPS-V08-210101 | RS | HWE | TMPS | V08-210101
Residential_Direct Distribution Efficient Products_School Kits_Electric_Water Heating_Single-Family/Multifamily_Water Heater Temperature Setback_Electric DHW_0_0_Recovery Efficiency of Electric Hot Water Heater | Residential_Direct Distribution Efficient Products_School Kits_Electric_Water Heating_Single-Family/Multifamily_Water Heater Temperature Setback_Electric DHW_0_0 | Residential | Direct Distribution Efficient Products | School Kits | Electric | Water Heating | Single-Family/Multifamily | Water Heater Temperature Setback | Electric DHW | 0 | 0 | Recovery Efficiency of Electric Hot Water Heater |  | 0.98 |  | IL TRM v9 | 5.4.6 | Water Heater Temperature Setback | RS-HWE-TMPS-V08-210101 | RS | HWE | TMPS | V08-210101
Residential_Direct Distribution Efficient Products_School Kits_Electric_Water Heating_Single-Family/Multifamily_Water Heater Temperature Setback_Electric DHW_0_0_Recovery Efficiency of Gas Hot Water Heater | Residential_Direct Distribution Efficient Products_School Kits_Electric_Water Heating_Single-Family/Multifamily_Water Heater Temperature Setback_Electric DHW_0_0 | Residential | Direct Distribution Efficient Products | School Kits | Electric | Water Heating | Single-Family/Multifamily | Water Heater Temperature Setback | Electric DHW | 0 | 0 | Recovery Efficiency of Gas Hot Water Heater |  | 0.78 | Assumed SF Homes. | IL TRM v9 | 5.4.6 | Water Heater Temperature Setback | RS-HWE-TMPS-V08-210101 | RS | HWE | TMPS | V08-210101
Residential_Direct Distribution Efficient Products_School Kits_Electric_Water Heating_Single-Family/Multifamily_Water Heater Temperature Setback_Electric DHW_0_0_kWh Saved per Unit | Residential_Direct Distribution Efficient Products_School Kits_Electric_Water Heating_Single-Family/Multifamily_Water Heater Temperature Setback_Electric DHW_0_0 | Residential | Direct Distribution Efficient Products | School Kits | Electric | Water Heating | Single-Family/Multifamily | Water Heater Temperature Setback | Electric DHW | 0 | 0 | kWh Saved per Unit |  | 10.6034 |  | IL TRM v9 | 5.4.6 | Water Heater Temperature Setback | RS-HWE-TMPS-V08-210101 | RS | HWE | TMPS | V08-210101
Residential_Direct Distribution Efficient Products_School Kits_Electric_Water Heating_Single-Family/Multifamily_Water Heater Temperature Setback_Electric DHW_0_0_Coincident Peak kW Saved per Unit | Residential_Direct Distribution Efficient Products_School Kits_Electric_Water Heating_Single-Family/Multifamily_Water Heater Temperature Setback_Electric DHW_0_0 | Residential | Direct Distribution Efficient Products | School Kits | Electric | Water Heating | Single-Family/Multifamily | Water Heater Temperature Setback | Electric DHW | 0 | 0 | Coincident Peak kW Saved per Unit |  | 0.0012096 |  | IL TRM v9 | 5.4.6 | Water Heater Temperature Setback | RS-HWE-TMPS-V08-210101 | RS | HWE | TMPS | V08-210101
Residential_Direct Distribution Efficient Products_School Kits_Electric_Water Heating_Single-Family/Multifamily_Water Heater Temperature Setback_Electric DHW_0_0_Therms Saved per Unit | Residential_Direct Distribution Efficient Products_School Kits_Electric_Water Heating_Single-Family/Multifamily_Water Heater Temperature Setback_Electric DHW_0_0 | Residential | Direct Distribution Efficient Products | School Kits | Electric | Water Heating | Single-Family/Multifamily | Water Heater Temperature Setback | Electric DHW | 0 | 0 | Therms Saved per Unit |  | 0 |  | IL TRM v9 | 5.4.6 | Water Heater Temperature Setback | RS-HWE-TMPS-V08-210101 | RS | HWE | TMPS | V08-210101
Residential_Direct Distribution Efficient Products_School Kits_Electric_Water Heating_Single-Family/Multifamily_Water Heater Temperature Setback_Electric DHW_0_0_Lifetime (years) | Residential_Direct Distribution Efficient Products_School Kits_Electric_Water Heating_Single-Family/Multifamily_Water Heater Temperature Setback_Electric DHW_0_0 | Residential | Direct Distribution Efficient Products | School Kits | Electric | Water Heating | Single-Family/Multifamily | Water Heater Temperature Setback | Electric DHW | 0 | 0 | Lifetime (years) |  | 2 |  | IL TRM v9 | 5.4.6 | Water Heater Temperature Setback | RS-HWE-TMPS-V08-210101 | RS | HWE | TMPS | V08-210101
Residential_Direct Distribution Efficient Products_School Kits_Electric_Water Heating_Single-Family/Multifamily_Water Heater Temperature Setback_Electric DHW_0_0_Incremental Cost | Residential_Direct Distribution Efficient Products_School Kits_Electric_Water Heating_Single-Family/Multifamily_Water Heater Temperature Setback_Electric DHW_0_0 | Residential | Direct Distribution Efficient Products | School Kits | Electric | Water Heating | Single-Family/Multifamily | Water Heater Temperature Setback | Electric DHW | 0 | 0 | Incremental Cost |  | 5 | Assumed Contractor Time | IL TRM v9 | 5.4.6 | Water Heater Temperature Setback | RS-HWE-TMPS-V08-210101 | RS | HWE | TMPS | V08-210101
Residential_Direct Distribution Efficient Products_School Kits_Electric_Water Heating_Single-Family/Multifamily_Water Heater Temperature Setback_Electric DHW_0_0_ | Residential_Direct Distribution Efficient Products_School Kits_Electric_Water Heating_Single-Family/Multifamily_Water Heater Temperature Setback_Electric DHW_0_0 | Residential | Direct Distribution Efficient Products | School Kits | Electric | Water Heating | Single-Family/Multifamily | Water Heater Temperature Setback | Electric DHW | 0 | 0 | [8 empty] | ERROR
Residential_Direct Distribution Efficient Products_School Kits_Natural Gas_Water Heating_Single-Family/Multifamily_Water Heater Temperature Setback_Natural Gas DHW_0_0_CF | Residential_Direct Distribution Efficient Products_School Kits_Natural Gas_Water Heating_Single-Family/Multifamily_Water Heater Temperature Setback_Natural Gas DHW_0_0 | Residential | Direct Distribution Efficient Products | School Kits | Natural Gas | Water Heating | Single-Family/Multifamily | Water Heater Temperature Setback | Natural Gas DHW | 0 | 0 | CF |  | 1 |  | IL TRM v9 | 5.4.6 | Water Heater Temperature Setback | RS-HWE-TMPS-V08-210101 | RS | HWE | TMPS | V08-210101
Residential_Direct Distribution Efficient Products_School Kits_Natural Gas_Water Heating_Single-Family/Multifamily_Water Heater Temperature Setback_Natural Gas DHW_0_0_Heat Transfer Coefficient of Tank | Residential_Direct Distribution Efficient Products_School Kits_Natural Gas_Water Heating_Single-Family/Multifamily_Water Heater Temperature Setback_Natural Gas DHW_0_0 | Residential | Direct Distribution Efficient Products | School Kits | Natural Gas | Water Heating | Single-Family/Multifamily | Water Heater Temperature Setback | Natural Gas DHW | 0 | 0 | Heat Transfer Coefficient of Tank |  | 0.083 | Assumed Unknown Value | IL TRM v9 | 5.4.6 | Water Heater Temperature Setback | RS-HWE-TMPS-V08-210101 | RS | HWE | TMPS | V08-210101
Residential_Direct Distribution Efficient Products_School Kits_Natural Gas_Water Heating_Single-Family/Multifamily_Water Heater Temperature Setback_Natural Gas DHW_0_0_Surface Area of Tank | Residential_Direct Distribution Efficient Products_School Kits_Natural Gas_Water Heating_Single-Family/Multifamily_Water Heater Temperature Setback_Natural Gas DHW_0_0 | Residential | Direct Distribution Efficient Products | School Kits | Natural Gas | Water Heating | Single-Family/Multifamily | Water Heater Temperature Setback | Natural Gas DHW | 0 | 0 | Surface Area of Tank |  | 24.99 | Assumed Unknown Value | IL TRM v9 | 5.4.6 | Water Heater Temperature Setback | RS-HWE-TMPS-V08-210101 | RS | HWE | TMPS | V08-210101
Residential_Direct Distribution Efficient Products_School Kits_Natural Gas_Water Heating_Single-Family/Multifamily_Water Heater Temperature Setback_Natural Gas DHW_0_0_Setpoint Temperature Prior Adjustment | Residential_Direct Distribution Efficient Products_School Kits_Natural Gas_Water Heating_Single-Family/Multifamily_Water Heater Temperature Setback_Natural Gas DHW_0_0 | Residential | Direct Distribution Efficient Products | School Kits | Natural Gas | Water Heating | Single-Family/Multifamily | Water Heater Temperature Setback | Natural Gas DHW | 0 | 0 | Setpoint Temperature Prior Adjustment |  | 135 | Assumed Unknown Value | IL TRM v9 | 5.4.6 | Water Heater Temperature Setback | RS-HWE-TMPS-V08-210101 | RS | HWE | TMPS | V08-210101
Residential_Direct Distribution Efficient Products_School Kits_Natural Gas_Water Heating_Single-Family/Multifamily_Water Heater Temperature Setback_Natural Gas DHW_0_0_Setpoint Temperature Post Adjustment | Residential_Direct Distribution Efficient Products_School Kits_Natural Gas_Water Heating_Single-Family/Multifamily_Water Heater Temperature Setback_Natural Gas DHW_0_0 | Residential | Direct Distribution Efficient Products | School Kits | Natural Gas | Water Heating | Single-Family/Multifamily | Water Heater Temperature Setback | Natural Gas DHW | 0 | 0 | Setpoint Temperature Post Adjustment |  | 120 | Assumed Unknown Value | IL TRM v9 | 5.4.6 | Water Heater Temperature Setback | RS-HWE-TMPS-V08-210101 | RS | HWE | TMPS | V08-210101
Residential_Direct Distribution Efficient Products_School Kits_Natural Gas_Water Heating_Single-Family/Multifamily_Water Heater Temperature Setback_Natural Gas DHW_0_0_Hours/year | Residential_Direct Distribution Efficient Products_School Kits_Natural Gas_Water Heating_Single-Family/Multifamily_Water Heater Temperature Setback_Natural Gas DHW_0_0 | Residential | Direct Distribution Efficient Products | School Kits | Natural Gas | Water Heating | Single-Family/Multifamily | Water Heater Temperature Setback | Natural Gas DHW | 0 | 0 | Hours/year |  | 8766 |  | IL TRM v9 | 5.4.6 | Water Heater Temperature Setback | RS-HWE-TMPS-V08-210101 | RS | HWE | TMPS | V08-210101
Residential_Direct Distribution Efficient Products_School Kits_Natural Gas_Water Heating_Single-Family/Multifamily_Water Heater Temperature Setback_Natural Gas DHW_0_0_ISR | Residential_Direct Distribution Efficient Products_School Kits_Natural Gas_Water Heating_Single-Family/Multifamily_Water Heater Temperature Setback_Natural Gas DHW_0_0 | Residential | Direct Distribution Efficient Products | School Kits | Natural Gas | Water Heating | Single-Family/Multifamily | Water Heater Temperature Setback | Natural Gas DHW | 0 | 0 | ISR |  | 0.13 | School Kits | IL TRM v9 | 5.4.6 | Water Heater Temperature Setback | RS-HWE-TMPS-V08-210101 | RS | HWE | TMPS | V08-210101
Residential_Direct Distribution Efficient Products_School Kits_Natural Gas_Water Heating_Single-Family/Multifamily_Water Heater Temperature Setback_Natural Gas DHW_0_0_Conversion from Btu to kWh | Residential_Direct Distribution Efficient Products_School Kits_Natural Gas_Water Heating_Single-Family/Multifamily_Water Heater Temperature Setback_Natural Gas DHW_0_0 | Residential | Direct Distribution Efficient Products | School Kits | Natural Gas | Water Heating | Single-Family/Multifamily | Water Heater Temperature Setback | Natural Gas DHW | 0 | 0 | Conversion from Btu to kWh |  | 3412 |  | IL TRM v9 | 5.4.6 | Water Heater Temperature Setback | RS-HWE-TMPS-V08-210101 | RS | HWE | TMPS | V08-210101
Residential_Direct Distribution Efficient Products_School Kits_Natural Gas_Water Heating_Single-Family/Multifamily_Water Heater Temperature Setback_Natural Gas DHW_0_0_Recovery Efficiency of Electric Hot Water Heater | Residential_Direct Distribution Efficient Products_School Kits_Natural Gas_Water Heating_Single-Family/Multifamily_Water Heater Temperature Setback_Natural Gas DHW_0_0 | Residential | Direct Distribution Efficient Products | School Kits | Natural Gas | Water Heating | Single-Family/Multifamily | Water Heater Temperature Setback | Natural Gas DHW | 0 | 0 | Recovery Efficiency of Electric Hot Water Heater |  | 0.98 |  | IL TRM v9 | 5.4.6 | Water Heater Temperature Setback | RS-HWE-TMPS-V08-210101 | RS | HWE | TMPS | V08-210101
Residential_Direct Distribution Efficient Products_School Kits_Natural Gas_Water Heating_Single-Family/Multifamily_Water Heater Temperature Setback_Natural Gas DHW_0_0_Recovery Efficiency of Gas Hot Water Heater | Residential_Direct Distribution Efficient Products_School Kits_Natural Gas_Water Heating_Single-Family/Multifamily_Water Heater Temperature Setback_Natural Gas DHW_0_0 | Residential | Direct Distribution Efficient Products | School Kits | Natural Gas | Water Heating | Single-Family/Multifamily | Water Heater Temperature Setback | Natural Gas DHW | 0 | 0 | Recovery Efficiency of Gas Hot Water Heater |  | 0.78 | Assumed SF Homes. | IL TRM v9 | 5.4.6 | Water Heater Temperature Setback | RS-HWE-TMPS-V08-210101 | RS | HWE | TMPS | V08-210101
Residential_Direct Distribution Efficient Products_School Kits_Natural Gas_Water Heating_Single-Family/Multifamily_Water Heater Temperature Setback_Natural Gas DHW_0_0_kWh Saved per Unit | Residential_Direct Distribution Efficient Products_School Kits_Natural Gas_Water Heating_Single-Family/Multifamily_Water Heater Temperature Setback_Natural Gas DHW_0_0 | Residential | Direct Distribution Efficient Products | School Kits | Natural Gas | Water Heating | Single-Family/Multifamily | Water Heater Temperature Setback | Natural Gas DHW | 0 | 0 | kWh Saved per Unit |  | 0 |  | IL TRM v9 | 5.4.6 | Water Heater Temperature Setback | RS-HWE-TMPS-V08-210101 | RS | HWE | TMPS | V08-210101
Residential_Direct Distribution Efficient Products_School Kits_Natural Gas_Water Heating_Single-Family/Multifamily_Water Heater Temperature Setback_Natural Gas DHW_0_0_Coincident Peak kW Saved per Unit | Residential_Direct Distribution Efficient Products_School Kits_Natural Gas_Water Heating_Single-Family/Multifamily_Water Heater Temperature Setback_Natural Gas DHW_0_0 | Residential | Direct Distribution Efficient Products | School Kits | Natural Gas | Water Heating | Single-Family/Multifamily | Water Heater Temperature Setback | Natural Gas DHW | 0 | 0 | Coincident Peak kW Saved per Unit |  | 0 |  | IL TRM v9 | 5.4.6 | Water Heater Temperature Setback | RS-HWE-TMPS-V08-210101 | RS | HWE | TMPS | V08-210101
Residential_Direct Distribution Efficient Products_School Kits_Natural Gas_Water Heating_Single-Family/Multifamily_Water Heater Temperature Setback_Natural Gas DHW_0_0_Therms Saved per Unit | Residential_Direct Distribution Efficient Products_School Kits_Natural Gas_Water Heating_Single-Family/Multifamily_Water Heater Temperature Setback_Natural Gas DHW_0_0 | Residential | Direct Distribution Efficient Products | School Kits | Natural Gas | Water Heating | Single-Family/Multifamily | Water Heater Temperature Setback | Natural Gas DHW | 0 | 0 | Therms Saved per Unit |  | 0.45455 |  | IL TRM v9 | 5.4.6 | Water Heater Temperature Setback | RS-HWE-TMPS-V08-210101 | RS | HWE | TMPS | V08-210101
Residential_Direct Distribution Efficient Products_School Kits_Natural Gas_Water Heating_Single-Family/Multifamily_Water Heater Temperature Setback_Natural Gas DHW_0_0_Lifetime (years) | Residential_Direct Distribution Efficient Products_School Kits_Natural Gas_Water Heating_Single-Family/Multifamily_Water Heater Temperature Setback_Natural Gas DHW_0_0 | Residential | Direct Distribution Efficient Products | School Kits | Natural Gas | Water Heating | Single-Family/Multifamily | Water Heater Temperature Setback | Natural Gas DHW | 0 | 0 | Lifetime (years) |  | 2 |  | IL TRM v9 | 5.4.6 | Water Heater Temperature Setback | RS-HWE-TMPS-V08-210101 | RS | HWE | TMPS | V08-210101
Residential_Direct Distribution Efficient Products_School Kits_Natural Gas_Water Heating_Single-Family/Multifamily_Water Heater Temperature Setback_Natural Gas DHW_0_0_Incremental Cost | Residential_Direct Distribution Efficient Products_School Kits_Natural Gas_Water Heating_Single-Family/Multifamily_Water Heater Temperature Setback_Natural Gas DHW_0_0 | Residential | Direct Distribution Efficient Products | School Kits | Natural Gas | Water Heating | Single-Family/Multifamily | Water Heater Temperature Setback | Natural Gas DHW | 0 | 0 | Incremental Cost |  | 5 | Assumed Contractor Time | IL TRM v9 | 5.4.6 | Water Heater Temperature Setback | RS-HWE-TMPS-V08-210101 | RS | HWE | TMPS | V08-210101
Residential_Direct Distribution Efficient Products_School Kits_Natural Gas_Water Heating_Single-Family/Multifamily_Water Heater Temperature Setback_Natural Gas DHW_0_0_ | Residential_Direct Distribution Efficient Products_School Kits_Natural Gas_Water Heating_Single-Family/Multifamily_Water Heater Temperature Setback_Natural Gas DHW_0_0 | Residential | Direct Distribution Efficient Products | School Kits | Natural Gas | Water Heating | Single-Family/Multifamily | Water Heater Temperature Setback | Natural Gas DHW | 0 | 0 | [8 empty] | ERROR
Residential_Income Qualified_Community Kits_Electric_Consumer Electronics_Single-Family/Multifamily_Advanced Power Strip_0_Standard Power Strip_Tier 1_CF | Residential_Income Qualified_Community Kits_Electric_Consumer Electronics_Single-Family/Multifamily_Advanced Power Strip_0_Standard Power Strip_Tier 1 | Residential | Income Qualified | Community Kits | Electric | Consumer Electronics | Single-Family/Multifamily | Advanced Power Strip | 0 | Standard Power Strip | Tier 1 | CF |  | 0.8 |  | IL TRM v9 | 5.2.1 | Advanced Power Strip – Tier 1 | RS-CEL-SSTR-V06-210101 | RS | CEL | SSTR | V06-210101
Residential_Income Qualified_Community Kits_Electric_Consumer Electronics_Single-Family/Multifamily_Advanced Power Strip_0_Standard Power Strip_Tier 1_ISR | Residential_Income Qualified_Community Kits_Electric_Consumer Electronics_Single-Family/Multifamily_Advanced Power Strip_0_Standard Power Strip_Tier 1 | Residential | Income Qualified | Community Kits | Electric | Consumer Electronics | Single-Family/Multifamily | Advanced Power Strip | 0 | Standard Power Strip | Tier 1 | ISR |  | 0.91 | Community Distributed Kit | IL TRM v9 | 5.2.1 | Advanced Power Strip – Tier 1 | RS-CEL-SSTR-V06-210101 | RS | CEL | SSTR | V06-210101
Residential_Income Qualified_Community Kits_Electric_Consumer Electronics_Single-Family/Multifamily_Advanced Power Strip_0_Standard Power Strip_Tier 1_Hours of Use | Residential_Income Qualified_Community Kits_Electric_Consumer Electronics_Single-Family/Multifamily_Advanced Power Strip_0_Standard Power Strip_Tier 1 | Residential | Income Qualified | Community Kits | Electric | Consumer Electronics | Single-Family/Multifamily | Advanced Power Strip | 0 | Standard Power Strip | Tier 1 | Hours of Use |  | 7129 |  | IL TRM v9 | 5.2.1 | Advanced Power Strip – Tier 1 | RS-CEL-SSTR-V06-210101 | RS | CEL | SSTR | V06-210101
Residential_Income Qualified_Community Kits_Electric_Consumer Electronics_Single-Family/Multifamily_Advanced Power Strip_0_Standard Power Strip_Tier 1_Unit Savings | Residential_Income Qualified_Community Kits_Electric_Consumer Electronics_Single-Family/Multifamily_Advanced Power Strip_0_Standard Power Strip_Tier 1 | Residential | Income Qualified | Community Kits | Electric | Consumer Electronics | Single-Family/Multifamily | Advanced Power Strip | 0 | Standard Power Strip | Tier 1 | Unit Savings |  | 79.75 | Assumed unknown power strip size (average of 5-Plug and 7-Plug) | IL TRM v9 | 5.2.1 | Advanced Power Strip – Tier 1 | RS-CEL-SSTR-V06-210101 | RS | CEL | SSTR | V06-210101
Residential_Income Qualified_Community Kits_Electric_Consumer Electronics_Single-Family/Multifamily_Advanced Power Strip_0_Standard Power Strip_Tier 1_kWh Saved per Unit | Residential_Income Qualified_Community Kits_Electric_Consumer Electronics_Single-Family/Multifamily_Advanced Power Strip_0_Standard Power Strip_Tier 1 | Residential | Income Qualified | Community Kits | Electric | Consumer Electronics | Single-Family/Multifamily | Advanced Power Strip | 0 | Standard Power Strip | Tier 1 | kWh Saved per Unit |  | 72.5725 |  | IL TRM v9 | 5.2.1 | Advanced Power Strip – Tier 1 | RS-CEL-SSTR-V06-210101 | RS | CEL | SSTR | V06-210101
Residential_Income Qualified_Community Kits_Electric_Consumer Electronics_Single-Family/Multifamily_Advanced Power Strip_0_Standard Power Strip_Tier 1_Coincident Peak kW Saved per Unit | Residential_Income Qualified_Community Kits_Electric_Consumer Electronics_Single-Family/Multifamily_Advanced Power Strip_0_Standard Power Strip_Tier 1 | Residential | Income Qualified | Community Kits | Electric | Consumer Electronics | Single-Family/Multifamily | Advanced Power Strip | 0 | Standard Power Strip | Tier 1 | Coincident Peak kW Saved per Unit |  | 0.0081439 |  | IL TRM v9 | 5.2.1 | Advanced Power Strip – Tier 1 | RS-CEL-SSTR-V06-210101 | RS | CEL | SSTR | V06-210101
Residential_Income Qualified_Community Kits_Electric_Consumer Electronics_Single-Family/Multifamily_Advanced Power Strip_0_Standard Power Strip_Tier 1_Lifetime (years) | Residential_Income Qualified_Community Kits_Electric_Consumer Electronics_Single-Family/Multifamily_Advanced Power Strip_0_Standard Power Strip_Tier 1 | Residential | Income Qualified | Community Kits | Electric | Consumer Electronics | Single-Family/Multifamily | Advanced Power Strip | 0 | Standard Power Strip | Tier 1 | Lifetime (years) |  | 7 |  | IL TRM v9 | 5.2.1 | Advanced Power Strip – Tier 1 | RS-CEL-SSTR-V06-210101 | RS | CEL | SSTR | V06-210101
Residential_Income Qualified_Community Kits_Electric_Consumer Electronics_Single-Family/Multifamily_Advanced Power Strip_0_Standard Power Strip_Tier 1_Incremental Cost | Residential_Income Qualified_Community Kits_Electric_Consumer Electronics_Single-Family/Multifamily_Advanced Power Strip_0_Standard Power Strip_Tier 1 | Residential | Income Qualified | Community Kits | Electric | Consumer Electronics | Single-Family/Multifamily | Advanced Power Strip | 0 | Standard Power Strip | Tier 1 | Incremental Cost |  | 10 | Assumed Time of Sale | IL TRM v9 | 5.2.1 | Advanced Power Strip – Tier 1 | RS-CEL-SSTR-V06-210101 | RS | CEL | SSTR | V06-210101
Residential_Income Qualified_Community Kits_Electric_Consumer Electronics_Single-Family/Multifamily_Advanced Power Strip_0_Standard Power Strip_Tier 1_ | Residential_Income Qualified_Community Kits_Electric_Consumer Electronics_Single-Family/Multifamily_Advanced Power Strip_0_Standard Power Strip_Tier 1 | Residential | Income Qualified | Community Kits | Electric | Consumer Electronics | Single-Family/Multifamily | Advanced Power Strip | 0 | Standard Power Strip | Tier 1 | [8 empty] | ERROR
Residential_Income Qualified_Community Kits_Electric_Lighting_Single-Family/Multifamily_LED Screw Based Omnidirectional Bulb_2022, Year 1 Install_43W_9W_Watts_base | Residential_Income Qualified_Community Kits_Electric_Lighting_Single-Family/Multifamily_LED Screw Based Omnidirectional Bulb_2022, Year 1 Install_43W_9W | Residential | Income Qualified | Community Kits | Electric | Lighting | Single-Family/Multifamily | LED Screw Based Omnidirectional Bulb | 2022, Year 1 Install | 43W | 9W | Watts_base |  | 43 |  | IL TRM v9 | 5.5.8 | LED Screw Based Omnidirectional Bulbs | RS-LTG-LEDA-V10-210101 | RS | LTG | LEDA | V10-210101
Residential_Income Qualified_Community Kits_Electric_Lighting_Single-Family/Multifamily_LED Screw Based Omnidirectional Bulb_2022, Year 1 Install_43W_9W_Watts_EE | Residential_Income Qualified_Community Kits_Electric_Lighting_Single-Family/Multifamily_LED Screw Based Omnidirectional Bulb_2022, Year 1 Install_43W_9W | Residential | Income Qualified | Community Kits | Electric | Lighting | Single-Family/Multifamily | LED Screw Based Omnidirectional Bulb | 2022, Year 1 Install | 43W | 9W | Watts_EE |  | 9 |  | IL TRM v9 | 5.5.8 | LED Screw Based Omnidirectional Bulbs | RS-LTG-LEDA-V10-210101 | RS | LTG | LEDA | V10-210101
Residential_Income Qualified_Community Kits_Electric_Lighting_Single-Family/Multifamily_LED Screw Based Omnidirectional Bulb_2022, Year 1 Install_43W_9W_Leakage | Residential_Income Qualified_Community Kits_Electric_Lighting_Single-Family/Multifamily_LED Screw Based Omnidirectional Bulb_2022, Year 1 Install_43W_9W | Residential | Income Qualified | Community Kits | Electric | Lighting | Single-Family/Multifamily | LED Screw Based Omnidirectional Bulb | 2022, Year 1 Install | 43W | 9W | Leakage |  | 0 | Non-TOS | IL TRM v9 | 5.5.8 | LED Screw Based Omnidirectional Bulbs | RS-LTG-LEDA-V10-210101 | RS | LTG | LEDA | V10-210101
Residential_Income Qualified_Community Kits_Electric_Lighting_Single-Family/Multifamily_LED Screw Based Omnidirectional Bulb_2022, Year 1 Install_43W_9W_Hours | Residential_Income Qualified_Community Kits_Electric_Lighting_Single-Family/Multifamily_LED Screw Based Omnidirectional Bulb_2022, Year 1 Install_43W_9W | Residential | Income Qualified | Community Kits | Electric | Lighting | Single-Family/Multifamily | LED Screw Based Omnidirectional Bulb | 2022, Year 1 Install | 43W | 9W | Hours |  | 1089 | Assumed Residential and In-Unit Multi Family | IL TRM v9 | 5.5.8 | LED Screw Based Omnidirectional Bulbs | RS-LTG-LEDA-V10-210101 | RS | LTG | LEDA | V10-210101
Residential_Income Qualified_Community Kits_Electric_Lighting_Single-Family/Multifamily_LED Screw Based Omnidirectional Bulb_2022, Year 1 Install_43W_9W_WHFe | Residential_Income Qualified_Community Kits_Electric_Lighting_Single-Family/Multifamily_LED Screw Based Omnidirectional Bulb_2022, Year 1 Install_43W_9W | Residential | Income Qualified | Community Kits | Electric | Lighting | Single-Family/Multifamily | LED Screw Based Omnidirectional Bulb | 2022, Year 1 Install | 43W | 9W | WHFe |  | 1.06 | Assumed interior single family | IL TRM v9 | 5.5.8 | LED Screw Based Omnidirectional Bulbs | RS-LTG-LEDA-V10-210101 | RS | LTG | LEDA | V10-210101
Residential_Income Qualified_Community Kits_Electric_Lighting_Single-Family/Multifamily_LED Screw Based Omnidirectional Bulb_2022, Year 1 Install_43W_9W_ISR | Residential_Income Qualified_Community Kits_Electric_Lighting_Single-Family/Multifamily_LED Screw Based Omnidirectional Bulb_2022, Year 1 Install_43W_9W | Residential | Income Qualified | Community Kits | Electric | Lighting | Single-Family/Multifamily | LED Screw Based Omnidirectional Bulb | 2022, Year 1 Install | 43W | 9W | ISR |  | 0.88 | Community Distributed Kit | IL TRM v9 | 5.5.8 | LED Screw Based Omnidirectional Bulbs | RS-LTG-LEDA-V10-210101 | RS | LTG | LEDA | V10-210101
Residential_Income Qualified_Community Kits_Electric_Lighting_Single-Family/Multifamily_LED Screw Based Omnidirectional Bulb_2022, Year 1 Install_43W_9W_HF | Residential_Income Qualified_Community Kits_Electric_Lighting_Single-Family/Multifamily_LED Screw Based Omnidirectional Bulb_2022, Year 1 Install_43W_9W | Residential | Income Qualified | Community Kits | Electric | Lighting | Single-Family/Multifamily | LED Screw Based Omnidirectional Bulb | 2022, Year 1 Install | 43W | 9W | HF |  | 0.49 | Assumed interior location | IL TRM v9 | 5.5.8 | LED Screw Based Omnidirectional Bulbs | RS-LTG-LEDA-V10-210101 | RS | LTG | LEDA | V10-210101
Residential_Income Qualified_Community Kits_Electric_Lighting_Single-Family/Multifamily_LED Screw Based Omnidirectional Bulb_2022, Year 1 Install_43W_9W_ηHeat | Residential_Income Qualified_Community Kits_Electric_Lighting_Single-Family/Multifamily_LED Screw Based Omnidirectional Bulb_2022, Year 1 Install_43W_9W | Residential | Income Qualified | Community Kits | Electric | Lighting | Single-Family/Multifamily | LED Screw Based Omnidirectional Bulb | 2022, Year 1 Install | 43W | 9W | ηHeat |  | 1.28 | Assumed unknown system type | IL TRM v9 | 5.5.8 | LED Screw Based Omnidirectional Bulbs | RS-LTG-LEDA-V10-210101 | RS | LTG | LEDA | V10-210101
Residential_Income Qualified_Community Kits_Electric_Lighting_Single-Family/Multifamily_LED Screw Based Omnidirectional Bulb_2022, Year 1 Install_43W_9W_WHFd | Residential_Income Qualified_Community Kits_Electric_Lighting_Single-Family/Multifamily_LED Screw Based Omnidirectional Bulb_2022, Year 1 Install_43W_9W | Residential | Income Qualified | Community Kits | Electric | Lighting | Single-Family/Multifamily | LED Screw Based Omnidirectional Bulb | 2022, Year 1 Install | 43W | 9W | WHFd |  | 1.11 | Assumed location of interior single family home | IL TRM v9 | 5.5.8 | LED Screw Based Omnidirectional Bulbs | RS-LTG-LEDA-V10-210101 | RS | LTG | LEDA | V10-210101
Residential_Income Qualified_Community Kits_Electric_Lighting_Single-Family/Multifamily_LED Screw Based Omnidirectional Bulb_2022, Year 1 Install_43W_9W_CF | Residential_Income Qualified_Community Kits_Electric_Lighting_Single-Family/Multifamily_LED Screw Based Omnidirectional Bulb_2022, Year 1 Install_43W_9W | Residential | Income Qualified | Community Kits | Electric | Lighting | Single-Family/Multifamily | LED Screw Based Omnidirectional Bulb | 2022, Year 1 Install | 43W | 9W | CF |  | 0.128 | Assumed residential and in-unit multifamily bulbs | IL TRM v9 | 5.5.8 | LED Screw Based Omnidirectional Bulbs | RS-LTG-LEDA-V10-210101 | RS | LTG | LEDA | V10-210101
Residential_Income Qualified_Community Kits_Electric_Lighting_Single-Family/Multifamily_LED Screw Based Omnidirectional Bulb_2022, Year 1 Install_43W_9W_ηHeat | Residential_Income Qualified_Community Kits_Electric_Lighting_Single-Family/Multifamily_LED Screw Based Omnidirectional Bulb_2022, Year 1 Install_43W_9W | Residential | Income Qualified | Community Kits | Electric | Lighting | Single-Family/Multifamily | LED Screw Based Omnidirectional Bulb | 2022, Year 1 Install | 43W | 9W | ηHeat |  | 0.7 |  | IL TRM v9 | 5.5.8 | LED Screw Based Omnidirectional Bulbs | RS-LTG-LEDA-V10-210101 | RS | LTG | LEDA | V10-210101
Residential_Income Qualified_Community Kits_Electric_Lighting_Single-Family/Multifamily_LED Screw Based Omnidirectional Bulb_2022, Year 1 Install_43W_9W_Conversion | Residential_Income Qualified_Community Kits_Electric_Lighting_Single-Family/Multifamily_LED Screw Based Omnidirectional Bulb_2022, Year 1 Install_43W_9W | Residential | Income Qualified | Community Kits | Electric | Lighting | Single-Family/Multifamily | LED Screw Based Omnidirectional Bulb | 2022, Year 1 Install | 43W | 9W | Conversion |  | 0.03412 |  | IL TRM v9 | 5.5.8 | LED Screw Based Omnidirectional Bulbs | RS-LTG-LEDA-V10-210101 | RS | LTG | LEDA | V10-210101
Residential_Income Qualified_Community Kits_Electric_Lighting_Single-Family/Multifamily_LED Screw Based Omnidirectional Bulb_2022, Year 1 Install_43W_9W_Mid-Life Adjustment | Residential_Income Qualified_Community Kits_Electric_Lighting_Single-Family/Multifamily_LED Screw Based Omnidirectional Bulb_2022, Year 1 Install_43W_9W | Residential | Income Qualified | Community Kits | Electric | Lighting | Single-Family/Multifamily | LED Screw Based Omnidirectional Bulb | 2022, Year 1 Install | 43W | 9W | Mid-Life Adjustment |  | 0.38 |  | IL TRM v9 | 5.5.8 | LED Screw Based Omnidirectional Bulbs | RS-LTG-LEDA-V10-210101 | RS | LTG | LEDA | V10-210101
Residential_Income Qualified_Community Kits_Electric_Lighting_Single-Family/Multifamily_LED Screw Based Omnidirectional Bulb_2022, Year 1 Install_43W_9W_Remaining Year kWh Heating Penalty | Residential_Income Qualified_Community Kits_Electric_Lighting_Single-Family/Multifamily_LED Screw Based Omnidirectional Bulb_2022, Year 1 Install_43W_9W | Residential | Income Qualified | Community Kits | Electric | Lighting | Single-Family/Multifamily | LED Screw Based Omnidirectional Bulb | 2022, Year 1 Install | 43W | 9W | Remaining Year kWh Heating Penalty |  | -13.2215 |  | IL TRM v9 | 5.5.8 | LED Screw Based Omnidirectional Bulbs | RS-LTG-LEDA-V10-210101 | RS | LTG | LEDA | V10-210101
Residential_Income Qualified_Community Kits_Electric_Lighting_Single-Family/Multifamily_LED Screw Based Omnidirectional Bulb_2022, Year 1 Install_43W_9W_kWh Heating Penalty | Residential_Income Qualified_Community Kits_Electric_Lighting_Single-Family/Multifamily_LED Screw Based Omnidirectional Bulb_2022, Year 1 Install_43W_9W | Residential | Income Qualified | Community Kits | Electric | Lighting | Single-Family/Multifamily | LED Screw Based Omnidirectional Bulb | 2022, Year 1 Install | 43W | 9W | kWh Heating Penalty |  | -5.0242 |  | IL TRM v9 | 5.5.8 | LED Screw Based Omnidirectional Bulbs | RS-LTG-LEDA-V10-210101 | RS | LTG | LEDA | V10-210101
Residential_Income Qualified_Community Kits_Electric_Lighting_Single-Family/Multifamily_LED Screw Based Omnidirectional Bulb_2022, Year 1 Install_43W_9W_Remaining Year Therm Heating Penalty | Residential_Income Qualified_Community Kits_Electric_Lighting_Single-Family/Multifamily_LED Screw Based Omnidirectional Bulb_2022, Year 1 Install_43W_9W | Residential | Income Qualified | Community Kits | Electric | Lighting | Single-Family/Multifamily | LED Screw Based Omnidirectional Bulb | 2022, Year 1 Install | 43W | 9W | Remaining Year Therm Heating Penalty |  | -0.77821 |  | IL TRM v9 | 5.5.8 | LED Screw Based Omnidirectional Bulbs | RS-LTG-LEDA-V10-210101 | RS | LTG | LEDA | V10-210101
Residential_Income Qualified_Community Kits_Electric_Lighting_Single-Family/Multifamily_LED Screw Based Omnidirectional Bulb_2022, Year 1 Install_43W_9W_Therm Heating Penalty | Residential_Income Qualified_Community Kits_Electric_Lighting_Single-Family/Multifamily_LED Screw Based Omnidirectional Bulb_2022, Year 1 Install_43W_9W | Residential | Income Qualified | Community Kits | Electric | Lighting | Single-Family/Multifamily | LED Screw Based Omnidirectional Bulb | 2022, Year 1 Install | 43W | 9W | Therm Heating Penalty |  | -0.29572 |  | IL TRM v9 | 5.5.8 | LED Screw Based Omnidirectional Bulbs | RS-LTG-LEDA-V10-210101 | RS | LTG | LEDA | V10-210101
Residential_Income Qualified_Community Kits_Electric_Lighting_Single-Family/Multifamily_LED Screw Based Omnidirectional Bulb_2022, Year 1 Install_43W_9W_Remaining Year kWh | Residential_Income Qualified_Community Kits_Electric_Lighting_Single-Family/Multifamily_LED Screw Based Omnidirectional Bulb_2022, Year 1 Install_43W_9W | Residential | Income Qualified | Community Kits | Electric | Lighting | Single-Family/Multifamily | LED Screw Based Omnidirectional Bulb | 2022, Year 1 Install | 43W | 9W | Remaining Year kWh |  | 34.5379 |  | IL TRM v9 | 5.5.8 | LED Screw Based Omnidirectional Bulbs | RS-LTG-LEDA-V10-210101 | RS | LTG | LEDA | V10-210101
Residential_Income Qualified_Community Kits_Electric_Lighting_Single-Family/Multifamily_LED Screw Based Omnidirectional Bulb_2022, Year 1 Install_43W_9W_kWh Saved per Unit | Residential_Income Qualified_Community Kits_Electric_Lighting_Single-Family/Multifamily_LED Screw Based Omnidirectional Bulb_2022, Year 1 Install_43W_9W | Residential | Income Qualified | Community Kits | Electric | Lighting | Single-Family/Multifamily | LED Screw Based Omnidirectional Bulb | 2022, Year 1 Install | 43W | 9W | kWh Saved per Unit |  | 13.1244 |  | IL TRM v9 | 5.5.8 | LED Screw Based Omnidirectional Bulbs | RS-LTG-LEDA-V10-210101 | RS | LTG | LEDA | V10-210101
Residential_Income Qualified_Community Kits_Electric_Lighting_Single-Family/Multifamily_LED Screw Based Omnidirectional Bulb_2022, Year 1 Install_43W_9W_Remaining Year kW | Residential_Income Qualified_Community Kits_Electric_Lighting_Single-Family/Multifamily_LED Screw Based Omnidirectional Bulb_2022, Year 1 Install_43W_9W | Residential | Income Qualified | Community Kits | Electric | Lighting | Single-Family/Multifamily | LED Screw Based Omnidirectional Bulb | 2022, Year 1 Install | 43W | 9W | Remaining Year kW |  | 0.004251 |  | IL TRM v9 | 5.5.8 | LED Screw Based Omnidirectional Bulbs | RS-LTG-LEDA-V10-210101 | RS | LTG | LEDA | V10-210101
Residential_Income Qualified_Community Kits_Electric_Lighting_Single-Family/Multifamily_LED Screw Based Omnidirectional Bulb_2022, Year 1 Install_43W_9W_Coincident Peak kW Saved per Unit | Residential_Income Qualified_Community Kits_Electric_Lighting_Single-Family/Multifamily_LED Screw Based Omnidirectional Bulb_2022, Year 1 Install_43W_9W | Residential | Income Qualified | Community Kits | Electric | Lighting | Single-Family/Multifamily | LED Screw Based Omnidirectional Bulb | 2022, Year 1 Install | 43W | 9W | Coincident Peak kW Saved per Unit |  | 0.0016154 |  | IL TRM v9 | 5.5.8 | LED Screw Based Omnidirectional Bulbs | RS-LTG-LEDA-V10-210101 | RS | LTG | LEDA | V10-210101
Residential_Income Qualified_Community Kits_Electric_Lighting_Single-Family/Multifamily_LED Screw Based Omnidirectional Bulb_2022, Year 1 Install_43W_9W_Remaining Life | Residential_Income Qualified_Community Kits_Electric_Lighting_Single-Family/Multifamily_LED Screw Based Omnidirectional Bulb_2022, Year 1 Install_43W_9W | Residential | Income Qualified | Community Kits | Electric | Lighting | Single-Family/Multifamily | LED Screw Based Omnidirectional Bulb | 2022, Year 1 Install | 43W | 9W | Remaining Life |  | 4 |  | IL TRM v9 | 5.5.8 | LED Screw Based Omnidirectional Bulbs | RS-LTG-LEDA-V10-210101 | RS | LTG | LEDA | V10-210101
Residential_Income Qualified_Community Kits_Electric_Lighting_Single-Family/Multifamily_LED Screw Based Omnidirectional Bulb_2022, Year 1 Install_43W_9W_Lifetime (years) | Residential_Income Qualified_Community Kits_Electric_Lighting_Single-Family/Multifamily_LED Screw Based Omnidirectional Bulb_2022, Year 1 Install_43W_9W | Residential | Income Qualified | Community Kits | Electric | Lighting | Single-Family/Multifamily | LED Screw Based Omnidirectional Bulb | 2022, Year 1 Install | 43W | 9W | Lifetime (years) |  | 10 |  | IL TRM v9 | 5.5.8 | LED Screw Based Omnidirectional Bulbs | RS-LTG-LEDA-V10-210101 | RS | LTG | LEDA | V10-210101
Residential_Income Qualified_Community Kits_Electric_Lighting_Single-Family/Multifamily_LED Screw Based Omnidirectional Bulb_2022, Year 1 Install_43W_9W_Incremental Cost | Residential_Income Qualified_Community Kits_Electric_Lighting_Single-Family/Multifamily_LED Screw Based Omnidirectional Bulb_2022, Year 1 Install_43W_9W | Residential | Income Qualified | Community Kits | Electric | Lighting | Single-Family/Multifamily | LED Screw Based Omnidirectional Bulb | 2022, Year 1 Install | 43W | 9W | Incremental Cost |  | 1.45 | Assumed 2020 and on | IL TRM v9 | 5.5.8 | LED Screw Based Omnidirectional Bulbs | RS-LTG-LEDA-V10-210101 | RS | LTG | LEDA | V10-210101
Residential_Income Qualified_Community Kits_Electric_Lighting_Single-Family/Multifamily_LED Screw Based Omnidirectional Bulb_2022, Year 1 Install_43W_9W_ | Residential_Income Qualified_Community Kits_Electric_Lighting_Single-Family/Multifamily_LED Screw Based Omnidirectional Bulb_2022, Year 1 Install_43W_9W | Residential | Income Qualified | Community Kits | Electric | Lighting | Single-Family/Multifamily | LED Screw Based Omnidirectional Bulb | 2022, Year 1 Install | 43W | 9W | [8 empty] | ERROR
Residential_Income Qualified_Community Kits_Electric_Lighting_Single-Family/Multifamily_LED Screw Based Omnidirectional Bulb_2022, Year 2 Install_43W_9W_Watts_base | Residential_Income Qualified_Community Kits_Electric_Lighting_Single-Family/Multifamily_LED Screw Based Omnidirectional Bulb_2022, Year 2 Install_43W_9W | Residential | Income Qualified | Community Kits | Electric | Lighting | Single-Family/Multifamily | LED Screw Based Omnidirectional Bulb | 2022, Year 2 Install | 43W | 9W | Watts_base |  | 43 |  | IL TRM v9 | 5.5.8 | LED Screw Based Omnidirectional Bulbs | RS-LTG-LEDA-V10-210101 | RS | LTG | LEDA | V10-210101
Residential_Income Qualified_Community Kits_Electric_Lighting_Single-Family/Multifamily_LED Screw Based Omnidirectional Bulb_2022, Year 2 Install_43W_9W_Watts_EE | Residential_Income Qualified_Community Kits_Electric_Lighting_Single-Family/Multifamily_LED Screw Based Omnidirectional Bulb_2022, Year 2 Install_43W_9W | Residential | Income Qualified | Community Kits | Electric | Lighting | Single-Family/Multifamily | LED Screw Based Omnidirectional Bulb | 2022, Year 2 Install | 43W | 9W | Watts_EE |  | 9 |  | IL TRM v9 | 5.5.8 | LED Screw Based Omnidirectional Bulbs | RS-LTG-LEDA-V10-210101 | RS | LTG | LEDA | V10-210101
Residential_Income Qualified_Community Kits_Electric_Lighting_Single-Family/Multifamily_LED Screw Based Omnidirectional Bulb_2022, Year 2 Install_43W_9W_Leakage | Residential_Income Qualified_Community Kits_Electric_Lighting_Single-Family/Multifamily_LED Screw Based Omnidirectional Bulb_2022, Year 2 Install_43W_9W | Residential | Income Qualified | Community Kits | Electric | Lighting | Single-Family/Multifamily | LED Screw Based Omnidirectional Bulb | 2022, Year 2 Install | 43W | 9W | Leakage |  | 0 | Non-TOS | IL TRM v9 | 5.5.8 | LED Screw Based Omnidirectional Bulbs | RS-LTG-LEDA-V10-210101 | RS | LTG | LEDA | V10-210101
Residential_Income Qualified_Community Kits_Electric_Lighting_Single-Family/Multifamily_LED Screw Based Omnidirectional Bulb_2022, Year 2 Install_43W_9W_Hours | Residential_Income Qualified_Community Kits_Electric_Lighting_Single-Family/Multifamily_LED Screw Based Omnidirectional Bulb_2022, Year 2 Install_43W_9W | Residential | Income Qualified | Community Kits | Electric | Lighting | Single-Family/Multifamily | LED Screw Based Omnidirectional Bulb | 2022, Year 2 Install | 43W | 9W | Hours |  | 1089 | Assumed Residential and In-Unit Multi Family | IL TRM v9 | 5.5.8 | LED Screw Based Omnidirectional Bulbs | RS-LTG-LEDA-V10-210101 | RS | LTG | LEDA | V10-210101
Residential_Income Qualified_Community Kits_Electric_Lighting_Single-Family/Multifamily_LED Screw Based Omnidirectional Bulb_2022, Year 2 Install_43W_9W_WHFe | Residential_Income Qualified_Community Kits_Electric_Lighting_Single-Family/Multifamily_LED Screw Based Omnidirectional Bulb_2022, Year 2 Install_43W_9W | Residential | Income Qualified | Community Kits | Electric | Lighting | Single-Family/Multifamily | LED Screw Based Omnidirectional Bulb | 2022, Year 2 Install | 43W | 9W | WHFe |  | 1.06 | Assumed interior single family | IL TRM v9 | 5.5.8 | LED Screw Based Omnidirectional Bulbs | RS-LTG-LEDA-V10-210101 | RS | LTG | LEDA | V10-210101
Residential_Income Qualified_Community Kits_Electric_Lighting_Single-Family/Multifamily_LED Screw Based Omnidirectional Bulb_2022, Year 2 Install_43W_9W_ISR | Residential_Income Qualified_Community Kits_Electric_Lighting_Single-Family/Multifamily_LED Screw Based Omnidirectional Bulb_2022, Year 2 Install_43W_9W | Residential | Income Qualified | Community Kits | Electric | Lighting | Single-Family/Multifamily | LED Screw Based Omnidirectional Bulb | 2022, Year 2 Install | 43W | 9W | ISR |  | 0.04 | Community Distributed Kit | IL TRM v9 | 5.5.8 | LED Screw Based Omnidirectional Bulbs | RS-LTG-LEDA-V10-210101 | RS | LTG | LEDA | V10-210101
Residential_Income Qualified_Community Kits_Electric_Lighting_Single-Family/Multifamily_LED Screw Based Omnidirectional Bulb_2022, Year 2 Install_43W_9W_HF | Residential_Income Qualified_Community Kits_Electric_Lighting_Single-Family/Multifamily_LED Screw Based Omnidirectional Bulb_2022, Year 2 Install_43W_9W | Residential | Income Qualified | Community Kits | Electric | Lighting | Single-Family/Multifamily | LED Screw Based Omnidirectional Bulb | 2022, Year 2 Install | 43W | 9W | HF |  | 0.49 | Assumed interior location | IL TRM v9 | 5.5.8 | LED Screw Based Omnidirectional Bulbs | RS-LTG-LEDA-V10-210101 | RS | LTG | LEDA | V10-210101
Residential_Income Qualified_Community Kits_Electric_Lighting_Single-Family/Multifamily_LED Screw Based Omnidirectional Bulb_2022, Year 2 Install_43W_9W_ηHeat | Residential_Income Qualified_Community Kits_Electric_Lighting_Single-Family/Multifamily_LED Screw Based Omnidirectional Bulb_2022, Year 2 Install_43W_9W | Residential | Income Qualified | Community Kits | Electric | Lighting | Single-Family/Multifamily | LED Screw Based Omnidirectional Bulb | 2022, Year 2 Install | 43W | 9W | ηHeat |  | 1.28 | Assumed unknown system type | IL TRM v9 | 5.5.8 | LED Screw Based Omnidirectional Bulbs | RS-LTG-LEDA-V10-210101 | RS | LTG | LEDA | V10-210101
Residential_Income Qualified_Community Kits_Electric_Lighting_Single-Family/Multifamily_LED Screw Based Omnidirectional Bulb_2022, Year 2 Install_43W_9W_WHFd | Residential_Income Qualified_Community Kits_Electric_Lighting_Single-Family/Multifamily_LED Screw Based Omnidirectional Bulb_2022, Year 2 Install_43W_9W | Residential | Income Qualified | Community Kits | Electric | Lighting | Single-Family/Multifamily | LED Screw Based Omnidirectional Bulb | 2022, Year 2 Install | 43W | 9W | WHFd |  | 1.11 | Assumed location of interior single family home | IL TRM v9 | 5.5.8 | LED Screw Based Omnidirectional Bulbs | RS-LTG-LEDA-V10-210101 | RS | LTG | LEDA | V10-210101
Residential_Income Qualified_Community Kits_Electric_Lighting_Single-Family/Multifamily_LED Screw Based Omnidirectional Bulb_2022, Year 2 Install_43W_9W_CF | Residential_Income Qualified_Community Kits_Electric_Lighting_Single-Family/Multifamily_LED Screw Based Omnidirectional Bulb_2022, Year 2 Install_43W_9W | Residential | Income Qualified | Community Kits | Electric | Lighting | Single-Family/Multifamily | LED Screw Based Omnidirectional Bulb | 2022, Year 2 Install | 43W | 9W | CF |  | 0.128 | Assumed residential and in-unit multifamily bulbs | IL TRM v9 | 5.5.8 | LED Screw Based Omnidirectional Bulbs | RS-LTG-LEDA-V10-210101 | RS | LTG | LEDA | V10-210101
Residential_Income Qualified_Community Kits_Electric_Lighting_Single-Family/Multifamily_LED Screw Based Omnidirectional Bulb_2022, Year 2 Install_43W_9W_ηHeat | Residential_Income Qualified_Community Kits_Electric_Lighting_Single-Family/Multifamily_LED Screw Based Omnidirectional Bulb_2022, Year 2 Install_43W_9W | Residential | Income Qualified | Community Kits | Electric | Lighting | Single-Family/Multifamily | LED Screw Based Omnidirectional Bulb | 2022, Year 2 Install | 43W | 9W | ηHeat |  | 0.7 |  | IL TRM v9 | 5.5.8 | LED Screw Based Omnidirectional Bulbs | RS-LTG-LEDA-V10-210101 | RS | LTG | LEDA | V10-210101
Residential_Income Qualified_Community Kits_Electric_Lighting_Single-Family/Multifamily_LED Screw Based Omnidirectional Bulb_2022, Year 2 Install_43W_9W_Conversion | Residential_Income Qualified_Community Kits_Electric_Lighting_Single-Family/Multifamily_LED Screw Based Omnidirectional Bulb_2022, Year 2 Install_43W_9W | Residential | Income Qualified | Community Kits | Electric | Lighting | Single-Family/Multifamily | LED Screw Based Omnidirectional Bulb | 2022, Year 2 Install | 43W | 9W | Conversion |  | 0.03412 |  | IL TRM v9 | 5.5.8 | LED Screw Based Omnidirectional Bulbs | RS-LTG-LEDA-V10-210101 | RS | LTG | LEDA | V10-210101
Residential_Income Qualified_Community Kits_Electric_Lighting_Single-Family/Multifamily_LED Screw Based Omnidirectional Bulb_2022, Year 2 Install_43W_9W_Mid-Life Adjustment | Residential_Income Qualified_Community Kits_Electric_Lighting_Single-Family/Multifamily_LED Screw Based Omnidirectional Bulb_2022, Year 2 Install_43W_9W | Residential | Income Qualified | Community Kits | Electric | Lighting | Single-Family/Multifamily | LED Screw Based Omnidirectional Bulb | 2022, Year 2 Install | 43W | 9W | Mid-Life Adjustment |  | 0.38 |  | IL TRM v9 | 5.5.8 | LED Screw Based Omnidirectional Bulbs | RS-LTG-LEDA-V10-210101 | RS | LTG | LEDA | V10-210101
Residential_Income Qualified_Community Kits_Electric_Lighting_Single-Family/Multifamily_LED Screw Based Omnidirectional Bulb_2022, Year 2 Install_43W_9W_Remaining Year kWh Heating Penalty | Residential_Income Qualified_Community Kits_Electric_Lighting_Single-Family/Multifamily_LED Screw Based Omnidirectional Bulb_2022, Year 2 Install_43W_9W | Residential | Income Qualified | Community Kits | Electric | Lighting | Single-Family/Multifamily | LED Screw Based Omnidirectional Bulb | 2022, Year 2 Install | 43W | 9W | Remaining Year kWh Heating Penalty |  | -0.60098 |  | IL TRM v9 | 5.5.8 | LED Screw Based Omnidirectional Bulbs | RS-LTG-LEDA-V10-210101 | RS | LTG | LEDA | V10-210101
Residential_Income Qualified_Community Kits_Electric_Lighting_Single-Family/Multifamily_LED Screw Based Omnidirectional Bulb_2022, Year 2 Install_43W_9W_kWh Heating Penalty | Residential_Income Qualified_Community Kits_Electric_Lighting_Single-Family/Multifamily_LED Screw Based Omnidirectional Bulb_2022, Year 2 Install_43W_9W | Residential | Income Qualified | Community Kits | Electric | Lighting | Single-Family/Multifamily | LED Screw Based Omnidirectional Bulb | 2022, Year 2 Install | 43W | 9W | kWh Heating Penalty |  | -0.22837 |  | IL TRM v9 | 5.5.8 | LED Screw Based Omnidirectional Bulbs | RS-LTG-LEDA-V10-210101 | RS | LTG | LEDA | V10-210101
Residential_Income Qualified_Community Kits_Electric_Lighting_Single-Family/Multifamily_LED Screw Based Omnidirectional Bulb_2022, Year 2 Install_43W_9W_Remaining Year Therm Heating Penalty | Residential_Income Qualified_Community Kits_Electric_Lighting_Single-Family/Multifamily_LED Screw Based Omnidirectional Bulb_2022, Year 2 Install_43W_9W | Residential | Income Qualified | Community Kits | Electric | Lighting | Single-Family/Multifamily | LED Screw Based Omnidirectional Bulb | 2022, Year 2 Install | 43W | 9W | Remaining Year Therm Heating Penalty |  | -0.035373 |  | IL TRM v9 | 5.5.8 | LED Screw Based Omnidirectional Bulbs | RS-LTG-LEDA-V10-210101 | RS | LTG | LEDA | V10-210101
Residential_Income Qualified_Community Kits_Electric_Lighting_Single-Family/Multifamily_LED Screw Based Omnidirectional Bulb_2022, Year 2 Install_43W_9W_Therm Heating Penalty | Residential_Income Qualified_Community Kits_Electric_Lighting_Single-Family/Multifamily_LED Screw Based Omnidirectional Bulb_2022, Year 2 Install_43W_9W | Residential | Income Qualified | Community Kits | Electric | Lighting | Single-Family/Multifamily | LED Screw Based Omnidirectional Bulb | 2022, Year 2 Install | 43W | 9W | Therm Heating Penalty |  | -0.013442 |  | IL TRM v9 | 5.5.8 | LED Screw Based Omnidirectional Bulbs | RS-LTG-LEDA-V10-210101 | RS | LTG | LEDA | V10-210101
Residential_Income Qualified_Community Kits_Electric_Lighting_Single-Family/Multifamily_LED Screw Based Omnidirectional Bulb_2022, Year 2 Install_43W_9W_Remaining Year kWh | Residential_Income Qualified_Community Kits_Electric_Lighting_Single-Family/Multifamily_LED Screw Based Omnidirectional Bulb_2022, Year 2 Install_43W_9W | Residential | Income Qualified | Community Kits | Electric | Lighting | Single-Family/Multifamily | LED Screw Based Omnidirectional Bulb | 2022, Year 2 Install | 43W | 9W | Remaining Year kWh |  | 1.5699 |  | IL TRM v9 | 5.5.8 | LED Screw Based Omnidirectional Bulbs | RS-LTG-LEDA-V10-210101 | RS | LTG | LEDA | V10-210101
Residential_Income Qualified_Community Kits_Electric_Lighting_Single-Family/Multifamily_LED Screw Based Omnidirectional Bulb_2022, Year 2 Install_43W_9W_kWh Saved per Unit | Residential_Income Qualified_Community Kits_Electric_Lighting_Single-Family/Multifamily_LED Screw Based Omnidirectional Bulb_2022, Year 2 Install_43W_9W | Residential | Income Qualified | Community Kits | Electric | Lighting | Single-Family/Multifamily | LED Screw Based Omnidirectional Bulb | 2022, Year 2 Install | 43W | 9W | kWh Saved per Unit |  | 0.59656 |  | IL TRM v9 | 5.5.8 | LED Screw Based Omnidirectional Bulbs | RS-LTG-LEDA-V10-210101 | RS | LTG | LEDA | V10-210101
Residential_Income Qualified_Community Kits_Electric_Lighting_Single-Family/Multifamily_LED Screw Based Omnidirectional Bulb_2022, Year 2 Install_43W_9W_Remaining Year kW | Residential_Income Qualified_Community Kits_Electric_Lighting_Single-Family/Multifamily_LED Screw Based Omnidirectional Bulb_2022, Year 2 Install_43W_9W | Residential | Income Qualified | Community Kits | Electric | Lighting | Single-Family/Multifamily | LED Screw Based Omnidirectional Bulb | 2022, Year 2 Install | 43W | 9W | Remaining Year kW |  | 0.00019323 |  | IL TRM v9 | 5.5.8 | LED Screw Based Omnidirectional Bulbs | RS-LTG-LEDA-V10-210101 | RS | LTG | LEDA | V10-210101
Residential_Income Qualified_Community Kits_Electric_Lighting_Single-Family/Multifamily_LED Screw Based Omnidirectional Bulb_2022, Year 2 Install_43W_9W_Coincident Peak kW Saved per Unit | Residential_Income Qualified_Community Kits_Electric_Lighting_Single-Family/Multifamily_LED Screw Based Omnidirectional Bulb_2022, Year 2 Install_43W_9W | Residential | Income Qualified | Community Kits | Electric | Lighting | Single-Family/Multifamily | LED Screw Based Omnidirectional Bulb | 2022, Year 2 Install | 43W | 9W | Coincident Peak kW Saved per Unit |  | 7.3427e-05 |  | IL TRM v9 | 5.5.8 | LED Screw Based Omnidirectional Bulbs | RS-LTG-LEDA-V10-210101 | RS | LTG | LEDA | V10-210101
Residential_Income Qualified_Community Kits_Electric_Lighting_Single-Family/Multifamily_LED Screw Based Omnidirectional Bulb_2022, Year 2 Install_43W_9W_Remaining Life | Residential_Income Qualified_Community Kits_Electric_Lighting_Single-Family/Multifamily_LED Screw Based Omnidirectional Bulb_2022, Year 2 Install_43W_9W | Residential | Income Qualified | Community Kits | Electric | Lighting | Single-Family/Multifamily | LED Screw Based Omnidirectional Bulb | 2022, Year 2 Install | 43W | 9W | Remaining Life |  | 4 |  | IL TRM v9 | 5.5.8 | LED Screw Based Omnidirectional Bulbs | RS-LTG-LEDA-V10-210101 | RS | LTG | LEDA | V10-210101
Residential_Income Qualified_Community Kits_Electric_Lighting_Single-Family/Multifamily_LED Screw Based Omnidirectional Bulb_2022, Year 2 Install_43W_9W_Lifetime (years) | Residential_Income Qualified_Community Kits_Electric_Lighting_Single-Family/Multifamily_LED Screw Based Omnidirectional Bulb_2022, Year 2 Install_43W_9W | Residential | Income Qualified | Community Kits | Electric | Lighting | Single-Family/Multifamily | LED Screw Based Omnidirectional Bulb | 2022, Year 2 Install | 43W | 9W | Lifetime (years) |  | 10 |  | IL TRM v9 | 5.5.8 | LED Screw Based Omnidirectional Bulbs | RS-LTG-LEDA-V10-210101 | RS | LTG | LEDA | V10-210101
Residential_Income Qualified_Community Kits_Electric_Lighting_Single-Family/Multifamily_LED Screw Based Omnidirectional Bulb_2022, Year 2 Install_43W_9W_Incremental Cost | Residential_Income Qualified_Community Kits_Electric_Lighting_Single-Family/Multifamily_LED Screw Based Omnidirectional Bulb_2022, Year 2 Install_43W_9W | Residential | Income Qualified | Community Kits | Electric | Lighting | Single-Family/Multifamily | LED Screw Based Omnidirectional Bulb | 2022, Year 2 Install | 43W | 9W | Incremental Cost |  | 1.45 | Assumed 2020 and on | IL TRM v9 | 5.5.8 | LED Screw Based Omnidirectional Bulbs | RS-LTG-LEDA-V10-210101 | RS | LTG | LEDA | V10-210101
Residential_Income Qualified_Community Kits_Electric_Lighting_Single-Family/Multifamily_LED Screw Based Omnidirectional Bulb_2022, Year 2 Install_43W_9W_ | Residential_Income Qualified_Community Kits_Electric_Lighting_Single-Family/Multifamily_LED Screw Based Omnidirectional Bulb_2022, Year 2 Install_43W_9W | Residential | Income Qualified | Community Kits | Electric | Lighting | Single-Family/Multifamily | LED Screw Based Omnidirectional Bulb | 2022, Year 2 Install | 43W | 9W | [8 empty] | ERROR
Residential_Income Qualified_Community Kits_Electric_Lighting_Single-Family/Multifamily_LED Screw Based Omnidirectional Bulb_2022, Year 3 Install_43W_9W_Watts_base | Residential_Income Qualified_Community Kits_Electric_Lighting_Single-Family/Multifamily_LED Screw Based Omnidirectional Bulb_2022, Year 3 Install_43W_9W | Residential | Income Qualified | Community Kits | Electric | Lighting | Single-Family/Multifamily | LED Screw Based Omnidirectional Bulb | 2022, Year 3 Install | 43W | 9W | Watts_base |  | 43 |  | IL TRM v9 | 5.5.8 | LED Screw Based Omnidirectional Bulbs | RS-LTG-LEDA-V10-210101 | RS | LTG | LEDA | V10-210101
Residential_Income Qualified_Community Kits_Electric_Lighting_Single-Family/Multifamily_LED Screw Based Omnidirectional Bulb_2022, Year 3 Install_43W_9W_Watts_EE | Residential_Income Qualified_Community Kits_Electric_Lighting_Single-Family/Multifamily_LED Screw Based Omnidirectional Bulb_2022, Year 3 Install_43W_9W | Residential | Income Qualified | Community Kits | Electric | Lighting | Single-Family/Multifamily | LED Screw Based Omnidirectional Bulb | 2022, Year 3 Install | 43W | 9W | Watts_EE |  | 9 |  | IL TRM v9 | 5.5.8 | LED Screw Based Omnidirectional Bulbs | RS-LTG-LEDA-V10-210101 | RS | LTG | LEDA | V10-210101
Residential_Income Qualified_Community Kits_Electric_Lighting_Single-Family/Multifamily_LED Screw Based Omnidirectional Bulb_2022, Year 3 Install_43W_9W_Leakage | Residential_Income Qualified_Community Kits_Electric_Lighting_Single-Family/Multifamily_LED Screw Based Omnidirectional Bulb_2022, Year 3 Install_43W_9W | Residential | Income Qualified | Community Kits | Electric | Lighting | Single-Family/Multifamily | LED Screw Based Omnidirectional Bulb | 2022, Year 3 Install | 43W | 9W | Leakage |  | 0 | Non-TOS | IL TRM v9 | 5.5.8 | LED Screw Based Omnidirectional Bulbs | RS-LTG-LEDA-V10-210101 | RS | LTG | LEDA | V10-210101
Residential_Income Qualified_Community Kits_Electric_Lighting_Single-Family/Multifamily_LED Screw Based Omnidirectional Bulb_2022, Year 3 Install_43W_9W_Hours | Residential_Income Qualified_Community Kits_Electric_Lighting_Single-Family/Multifamily_LED Screw Based Omnidirectional Bulb_2022, Year 3 Install_43W_9W | Residential | Income Qualified | Community Kits | Electric | Lighting | Single-Family/Multifamily | LED Screw Based Omnidirectional Bulb | 2022, Year 3 Install | 43W | 9W | Hours |  | 1089 | Assumed Residential and In-Unit Multi Family | IL TRM v9 | 5.5.8 | LED Screw Based Omnidirectional Bulbs | RS-LTG-LEDA-V10-210101 | RS | LTG | LEDA | V10-210101
Residential_Income Qualified_Community Kits_Electric_Lighting_Single-Family/Multifamily_LED Screw Based Omnidirectional Bulb_2022, Year 3 Install_43W_9W_WHFe | Residential_Income Qualified_Community Kits_Electric_Lighting_Single-Family/Multifamily_LED Screw Based Omnidirectional Bulb_2022, Year 3 Install_43W_9W | Residential | Income Qualified | Community Kits | Electric | Lighting | Single-Family/Multifamily | LED Screw Based Omnidirectional Bulb | 2022, Year 3 Install | 43W | 9W | WHFe |  | 1.06 | Assumed interior single family | IL TRM v9 | 5.5.8 | LED Screw Based Omnidirectional Bulbs | RS-LTG-LEDA-V10-210101 | RS | LTG | LEDA | V10-210101
Residential_Income Qualified_Community Kits_Electric_Lighting_Single-Family/Multifamily_LED Screw Based Omnidirectional Bulb_2022, Year 3 Install_43W_9W_ISR | Residential_Income Qualified_Community Kits_Electric_Lighting_Single-Family/Multifamily_LED Screw Based Omnidirectional Bulb_2022, Year 3 Install_43W_9W | Residential | Income Qualified | Community Kits | Electric | Lighting | Single-Family/Multifamily | LED Screw Based Omnidirectional Bulb | 2022, Year 3 Install | 43W | 9W | ISR |  | 0.03 | Community Distributed Kit | IL TRM v9 | 5.5.8 | LED Screw Based Omnidirectional Bulbs | RS-LTG-LEDA-V10-210101 | RS | LTG | LEDA | V10-210101
Residential_Income Qualified_Community Kits_Electric_Lighting_Single-Family/Multifamily_LED Screw Based Omnidirectional Bulb_2022, Year 3 Install_43W_9W_HF | Residential_Income Qualified_Community Kits_Electric_Lighting_Single-Family/Multifamily_LED Screw Based Omnidirectional Bulb_2022, Year 3 Install_43W_9W | Residential | Income Qualified | Community Kits | Electric | Lighting | Single-Family/Multifamily | LED Screw Based Omnidirectional Bulb | 2022, Year 3 Install | 43W | 9W | HF |  | 0.49 | Assumed interior location | IL TRM v9 | 5.5.8 | LED Screw Based Omnidirectional Bulbs | RS-LTG-LEDA-V10-210101 | RS | LTG | LEDA | V10-210101
Residential_Income Qualified_Community Kits_Electric_Lighting_Single-Family/Multifamily_LED Screw Based Omnidirectional Bulb_2022, Year 3 Install_43W_9W_ηHeat | Residential_Income Qualified_Community Kits_Electric_Lighting_Single-Family/Multifamily_LED Screw Based Omnidirectional Bulb_2022, Year 3 Install_43W_9W | Residential | Income Qualified | Community Kits | Electric | Lighting | Single-Family/Multifamily | LED Screw Based Omnidirectional Bulb | 2022, Year 3 Install | 43W | 9W | ηHeat |  | 1.28 | Assumed unknown system type | IL TRM v9 | 5.5.8 | LED Screw Based Omnidirectional Bulbs | RS-LTG-LEDA-V10-210101 | RS | LTG | LEDA | V10-210101
Residential_Income Qualified_Community Kits_Electric_Lighting_Single-Family/Multifamily_LED Screw Based Omnidirectional Bulb_2022, Year 3 Install_43W_9W_WHFd | Residential_Income Qualified_Community Kits_Electric_Lighting_Single-Family/Multifamily_LED Screw Based Omnidirectional Bulb_2022, Year 3 Install_43W_9W | Residential | Income Qualified | Community Kits | Electric | Lighting | Single-Family/Multifamily | LED Screw Based Omnidirectional Bulb | 2022, Year 3 Install | 43W | 9W | WHFd |  | 1.11 | Assumed location of interior single family home | IL TRM v9 | 5.5.8 | LED Screw Based Omnidirectional Bulbs | RS-LTG-LEDA-V10-210101 | RS | LTG | LEDA | V10-210101
Residential_Income Qualified_Community Kits_Electric_Lighting_Single-Family/Multifamily_LED Screw Based Omnidirectional Bulb_2022, Year 3 Install_43W_9W_CF | Residential_Income Qualified_Community Kits_Electric_Lighting_Single-Family/Multifamily_LED Screw Based Omnidirectional Bulb_2022, Year 3 Install_43W_9W | Residential | Income Qualified | Community Kits | Electric | Lighting | Single-Family/Multifamily | LED Screw Based Omnidirectional Bulb | 2022, Year 3 Install | 43W | 9W | CF |  | 0.128 | Assumed residential and in-unit multifamily bulbs | IL TRM v9 | 5.5.8 | LED Screw Based Omnidirectional Bulbs | RS-LTG-LEDA-V10-210101 | RS | LTG | LEDA | V10-210101
Residential_Income Qualified_Community Kits_Electric_Lighting_Single-Family/Multifamily_LED Screw Based Omnidirectional Bulb_2022, Year 3 Install_43W_9W_ηHeat | Residential_Income Qualified_Community Kits_Electric_Lighting_Single-Family/Multifamily_LED Screw Based Omnidirectional Bulb_2022, Year 3 Install_43W_9W | Residential | Income Qualified | Community Kits | Electric | Lighting | Single-Family/Multifamily | LED Screw Based Omnidirectional Bulb | 2022, Year 3 Install | 43W | 9W | ηHeat |  | 0.7 |  | IL TRM v9 | 5.5.8 | LED Screw Based Omnidirectional Bulbs | RS-LTG-LEDA-V10-210101 | RS | LTG | LEDA | V10-210101
Residential_Income Qualified_Community Kits_Electric_Lighting_Single-Family/Multifamily_LED Screw Based Omnidirectional Bulb_2022, Year 3 Install_43W_9W_Conversion | Residential_Income Qualified_Community Kits_Electric_Lighting_Single-Family/Multifamily_LED Screw Based Omnidirectional Bulb_2022, Year 3 Install_43W_9W | Residential | Income Qualified | Community Kits | Electric | Lighting | Single-Family/Multifamily | LED Screw Based Omnidirectional Bulb | 2022, Year 3 Install | 43W | 9W | Conversion |  | 0.03412 |  | IL TRM v9 | 5.5.8 | LED Screw Based Omnidirectional Bulbs | RS-LTG-LEDA-V10-210101 | RS | LTG | LEDA | V10-210101
Residential_Income Qualified_Community Kits_Electric_Lighting_Single-Family/Multifamily_LED Screw Based Omnidirectional Bulb_2022, Year 3 Install_43W_9W_Mid-Life Adjustment | Residential_Income Qualified_Community Kits_Electric_Lighting_Single-Family/Multifamily_LED Screw Based Omnidirectional Bulb_2022, Year 3 Install_43W_9W | Residential | Income Qualified | Community Kits | Electric | Lighting | Single-Family/Multifamily | LED Screw Based Omnidirectional Bulb | 2022, Year 3 Install | 43W | 9W | Mid-Life Adjustment |  | 0.38 |  | IL TRM v9 | 5.5.8 | LED Screw Based Omnidirectional Bulbs | RS-LTG-LEDA-V10-210101 | RS | LTG | LEDA | V10-210101
Residential_Income Qualified_Community Kits_Electric_Lighting_Single-Family/Multifamily_LED Screw Based Omnidirectional Bulb_2022, Year 3 Install_43W_9W_Remaining Year kWh Heating Penalty | Residential_Income Qualified_Community Kits_Electric_Lighting_Single-Family/Multifamily_LED Screw Based Omnidirectional Bulb_2022, Year 3 Install_43W_9W | Residential | Income Qualified | Community Kits | Electric | Lighting | Single-Family/Multifamily | LED Screw Based Omnidirectional Bulb | 2022, Year 3 Install | 43W | 9W | Remaining Year kWh Heating Penalty |  | -0.45073 |  | IL TRM v9 | 5.5.8 | LED Screw Based Omnidirectional Bulbs | RS-LTG-LEDA-V10-210101 | RS | LTG | LEDA | V10-210101
Residential_Income Qualified_Community Kits_Electric_Lighting_Single-Family/Multifamily_LED Screw Based Omnidirectional Bulb_2022, Year 3 Install_43W_9W_kWh Heating Penalty | Residential_Income Qualified_Community Kits_Electric_Lighting_Single-Family/Multifamily_LED Screw Based Omnidirectional Bulb_2022, Year 3 Install_43W_9W | Residential | Income Qualified | Community Kits | Electric | Lighting | Single-Family/Multifamily | LED Screw Based Omnidirectional Bulb | 2022, Year 3 Install | 43W | 9W | kWh Heating Penalty |  | -0.17128 |  | IL TRM v9 | 5.5.8 | LED Screw Based Omnidirectional Bulbs | RS-LTG-LEDA-V10-210101 | RS | LTG | LEDA | V10-210101
Residential_Income Qualified_Community Kits_Electric_Lighting_Single-Family/Multifamily_LED Screw Based Omnidirectional Bulb_2022, Year 3 Install_43W_9W_Remaining Year Therm Heating Penalty | Residential_Income Qualified_Community Kits_Electric_Lighting_Single-Family/Multifamily_LED Screw Based Omnidirectional Bulb_2022, Year 3 Install_43W_9W | Residential | Income Qualified | Community Kits | Electric | Lighting | Single-Family/Multifamily | LED Screw Based Omnidirectional Bulb | 2022, Year 3 Install | 43W | 9W | Remaining Year Therm Heating Penalty |  | -0.02653 |  | IL TRM v9 | 5.5.8 | LED Screw Based Omnidirectional Bulbs | RS-LTG-LEDA-V10-210101 | RS | LTG | LEDA | V10-210101
Residential_Income Qualified_Community Kits_Electric_Lighting_Single-Family/Multifamily_LED Screw Based Omnidirectional Bulb_2022, Year 3 Install_43W_9W_Therm Heating Penalty | Residential_Income Qualified_Community Kits_Electric_Lighting_Single-Family/Multifamily_LED Screw Based Omnidirectional Bulb_2022, Year 3 Install_43W_9W | Residential | Income Qualified | Community Kits | Electric | Lighting | Single-Family/Multifamily | LED Screw Based Omnidirectional Bulb | 2022, Year 3 Install | 43W | 9W | Therm Heating Penalty |  | -0.010081 |  | IL TRM v9 | 5.5.8 | LED Screw Based Omnidirectional Bulbs | RS-LTG-LEDA-V10-210101 | RS | LTG | LEDA | V10-210101
Residential_Income Qualified_Community Kits_Electric_Lighting_Single-Family/Multifamily_LED Screw Based Omnidirectional Bulb_2022, Year 3 Install_43W_9W_Remaining Year kWh | Residential_Income Qualified_Community Kits_Electric_Lighting_Single-Family/Multifamily_LED Screw Based Omnidirectional Bulb_2022, Year 3 Install_43W_9W | Residential | Income Qualified | Community Kits | Electric | Lighting | Single-Family/Multifamily | LED Screw Based Omnidirectional Bulb | 2022, Year 3 Install | 43W | 9W | Remaining Year kWh |  | 1.1774 |  | IL TRM v9 | 5.5.8 | LED Screw Based Omnidirectional Bulbs | RS-LTG-LEDA-V10-210101 | RS | LTG | LEDA | V10-210101
Residential_Income Qualified_Community Kits_Electric_Lighting_Single-Family/Multifamily_LED Screw Based Omnidirectional Bulb_2022, Year 3 Install_43W_9W_kWh Saved per Unit | Residential_Income Qualified_Community Kits_Electric_Lighting_Single-Family/Multifamily_LED Screw Based Omnidirectional Bulb_2022, Year 3 Install_43W_9W | Residential | Income Qualified | Community Kits | Electric | Lighting | Single-Family/Multifamily | LED Screw Based Omnidirectional Bulb | 2022, Year 3 Install | 43W | 9W | kWh Saved per Unit |  | 0.44742 |  | IL TRM v9 | 5.5.8 | LED Screw Based Omnidirectional Bulbs | RS-LTG-LEDA-V10-210101 | RS | LTG | LEDA | V10-210101
Residential_Income Qualified_Community Kits_Electric_Lighting_Single-Family/Multifamily_LED Screw Based Omnidirectional Bulb_2022, Year 3 Install_43W_9W_Remaining Year kW | Residential_Income Qualified_Community Kits_Electric_Lighting_Single-Family/Multifamily_LED Screw Based Omnidirectional Bulb_2022, Year 3 Install_43W_9W | Residential | Income Qualified | Community Kits | Electric | Lighting | Single-Family/Multifamily | LED Screw Based Omnidirectional Bulb | 2022, Year 3 Install | 43W | 9W | Remaining Year kW |  | 0.00014492 |  | IL TRM v9 | 5.5.8 | LED Screw Based Omnidirectional Bulbs | RS-LTG-LEDA-V10-210101 | RS | LTG | LEDA | V10-210101
Residential_Income Qualified_Community Kits_Electric_Lighting_Single-Family/Multifamily_LED Screw Based Omnidirectional Bulb_2022, Year 3 Install_43W_9W_Coincident Peak kW Saved per Unit | Residential_Income Qualified_Community Kits_Electric_Lighting_Single-Family/Multifamily_LED Screw Based Omnidirectional Bulb_2022, Year 3 Install_43W_9W | Residential | Income Qualified | Community Kits | Electric | Lighting | Single-Family/Multifamily | LED Screw Based Omnidirectional Bulb | 2022, Year 3 Install | 43W | 9W | Coincident Peak kW Saved per Unit |  | 5.507e-05 |  | IL TRM v9 | 5.5.8 | LED Screw Based Omnidirectional Bulbs | RS-LTG-LEDA-V10-210101 | RS | LTG | LEDA | V10-210101
Residential_Income Qualified_Community Kits_Electric_Lighting_Single-Family/Multifamily_LED Screw Based Omnidirectional Bulb_2022, Year 3 Install_43W_9W_Remaining Life | Residential_Income Qualified_Community Kits_Electric_Lighting_Single-Family/Multifamily_LED Screw Based Omnidirectional Bulb_2022, Year 3 Install_43W_9W | Residential | Income Qualified | Community Kits | Electric | Lighting | Single-Family/Multifamily | LED Screw Based Omnidirectional Bulb | 2022, Year 3 Install | 43W | 9W | Remaining Life |  | 4 |  | IL TRM v9 | 5.5.8 | LED Screw Based Omnidirectional Bulbs | RS-LTG-LEDA-V10-210101 | RS | LTG | LEDA | V10-210101
Residential_Income Qualified_Community Kits_Electric_Lighting_Single-Family/Multifamily_LED Screw Based Omnidirectional Bulb_2022, Year 3 Install_43W_9W_Lifetime (years) | Residential_Income Qualified_Community Kits_Electric_Lighting_Single-Family/Multifamily_LED Screw Based Omnidirectional Bulb_2022, Year 3 Install_43W_9W | Residential | Income Qualified | Community Kits | Electric | Lighting | Single-Family/Multifamily | LED Screw Based Omnidirectional Bulb | 2022, Year 3 Install | 43W | 9W | Lifetime (years) |  | 10 |  | IL TRM v9 | 5.5.8 | LED Screw Based Omnidirectional Bulbs | RS-LTG-LEDA-V10-210101 | RS | LTG | LEDA | V10-210101
Residential_Income Qualified_Community Kits_Electric_Lighting_Single-Family/Multifamily_LED Screw Based Omnidirectional Bulb_2022, Year 3 Install_43W_9W_Incremental Cost | Residential_Income Qualified_Community Kits_Electric_Lighting_Single-Family/Multifamily_LED Screw Based Omnidirectional Bulb_2022, Year 3 Install_43W_9W | Residential | Income Qualified | Community Kits | Electric | Lighting | Single-Family/Multifamily | LED Screw Based Omnidirectional Bulb | 2022, Year 3 Install | 43W | 9W | Incremental Cost |  | 1.45 | Assumed 2020 and on | IL TRM v9 | 5.5.8 | LED Screw Based Omnidirectional Bulbs | RS-LTG-LEDA-V10-210101 | RS | LTG | LEDA | V10-210101
Residential_Income Qualified_Community Kits_Electric_Lighting_Single-Family/Multifamily_LED Screw Based Omnidirectional Bulb_2022, Year 3 Install_43W_9W_ | Residential_Income Qualified_Community Kits_Electric_Lighting_Single-Family/Multifamily_LED Screw Based Omnidirectional Bulb_2022, Year 3 Install_43W_9W | Residential | Income Qualified | Community Kits | Electric | Lighting | Single-Family/Multifamily | LED Screw Based Omnidirectional Bulb | 2022, Year 3 Install | 43W | 9W | [8 empty] | ERROR
Residential_Income Qualified_Community Kits_Electric_Lighting_Single-Family/Multifamily_LED Screw Based Omnidirectional Bulb_2023, Year 1 Install_43W_9W_Watts_base | Residential_Income Qualified_Community Kits_Electric_Lighting_Single-Family/Multifamily_LED Screw Based Omnidirectional Bulb_2023, Year 1 Install_43W_9W | Residential | Income Qualified | Community Kits | Electric | Lighting | Single-Family/Multifamily | LED Screw Based Omnidirectional Bulb | 2023, Year 1 Install | 43W | 9W | Watts_base |  | 43 |  | IL TRM v9 | 5.5.8 | LED Screw Based Omnidirectional Bulbs | RS-LTG-LEDA-V10-210101 | RS | LTG | LEDA | V10-210101
Residential_Income Qualified_Community Kits_Electric_Lighting_Single-Family/Multifamily_LED Screw Based Omnidirectional Bulb_2023, Year 1 Install_43W_9W_Watts_EE | Residential_Income Qualified_Community Kits_Electric_Lighting_Single-Family/Multifamily_LED Screw Based Omnidirectional Bulb_2023, Year 1 Install_43W_9W | Residential | Income Qualified | Community Kits | Electric | Lighting | Single-Family/Multifamily | LED Screw Based Omnidirectional Bulb | 2023, Year 1 Install | 43W | 9W | Watts_EE |  | 9 |  | IL TRM v9 | 5.5.8 | LED Screw Based Omnidirectional Bulbs | RS-LTG-LEDA-V10-210101 | RS | LTG | LEDA | V10-210101
Residential_Income Qualified_Community Kits_Electric_Lighting_Single-Family/Multifamily_LED Screw Based Omnidirectional Bulb_2023, Year 1 Install_43W_9W_Leakage | Residential_Income Qualified_Community Kits_Electric_Lighting_Single-Family/Multifamily_LED Screw Based Omnidirectional Bulb_2023, Year 1 Install_43W_9W | Residential | Income Qualified | Community Kits | Electric | Lighting | Single-Family/Multifamily | LED Screw Based Omnidirectional Bulb | 2023, Year 1 Install | 43W | 9W | Leakage |  | 0 | Non-TOS | IL TRM v9 | 5.5.8 | LED Screw Based Omnidirectional Bulbs | RS-LTG-LEDA-V10-210101 | RS | LTG | LEDA | V10-210101
Residential_Income Qualified_Community Kits_Electric_Lighting_Single-Family/Multifamily_LED Screw Based Omnidirectional Bulb_2023, Year 1 Install_43W_9W_Hours | Residential_Income Qualified_Community Kits_Electric_Lighting_Single-Family/Multifamily_LED Screw Based Omnidirectional Bulb_2023, Year 1 Install_43W_9W | Residential | Income Qualified | Community Kits | Electric | Lighting | Single-Family/Multifamily | LED Screw Based Omnidirectional Bulb | 2023, Year 1 Install | 43W | 9W | Hours |  | 1089 | Assumed Residential and In-Unit Multi Family | IL TRM v9 | 5.5.8 | LED Screw Based Omnidirectional Bulbs | RS-LTG-LEDA-V10-210101 | RS | LTG | LEDA | V10-210101
Residential_Income Qualified_Community Kits_Electric_Lighting_Single-Family/Multifamily_LED Screw Based Omnidirectional Bulb_2023, Year 1 Install_43W_9W_WHFe | Residential_Income Qualified_Community Kits_Electric_Lighting_Single-Family/Multifamily_LED Screw Based Omnidirectional Bulb_2023, Year 1 Install_43W_9W | Residential | Income Qualified | Community Kits | Electric | Lighting | Single-Family/Multifamily | LED Screw Based Omnidirectional Bulb | 2023, Year 1 Install | 43W | 9W | WHFe |  | 1.06 | Assumed interior single family | IL TRM v9 | 5.5.8 | LED Screw Based Omnidirectional Bulbs | RS-LTG-LEDA-V10-210101 | RS | LTG | LEDA | V10-210101
Residential_Income Qualified_Community Kits_Electric_Lighting_Single-Family/Multifamily_LED Screw Based Omnidirectional Bulb_2023, Year 1 Install_43W_9W_ISR | Residential_Income Qualified_Community Kits_Electric_Lighting_Single-Family/Multifamily_LED Screw Based Omnidirectional Bulb_2023, Year 1 Install_43W_9W | Residential | Income Qualified | Community Kits | Electric | Lighting | Single-Family/Multifamily | LED Screw Based Omnidirectional Bulb | 2023, Year 1 Install | 43W | 9W | ISR |  | 0.88 | Community Distributed Kit | IL TRM v9 | 5.5.8 | LED Screw Based Omnidirectional Bulbs | RS-LTG-LEDA-V10-210101 | RS | LTG | LEDA | V10-210101
Residential_Income Qualified_Community Kits_Electric_Lighting_Single-Family/Multifamily_LED Screw Based Omnidirectional Bulb_2023, Year 1 Install_43W_9W_HF | Residential_Income Qualified_Community Kits_Electric_Lighting_Single-Family/Multifamily_LED Screw Based Omnidirectional Bulb_2023, Year 1 Install_43W_9W | Residential | Income Qualified | Community Kits | Electric | Lighting | Single-Family/Multifamily | LED Screw Based Omnidirectional Bulb | 2023, Year 1 Install | 43W | 9W | HF |  | 0.49 | Assumed interior location | IL TRM v9 | 5.5.8 | LED Screw Based Omnidirectional Bulbs | RS-LTG-LEDA-V10-210101 | RS | LTG | LEDA | V10-210101
Residential_Income Qualified_Community Kits_Electric_Lighting_Single-Family/Multifamily_LED Screw Based Omnidirectional Bulb_2023, Year 1 Install_43W_9W_ηHeat | Residential_Income Qualified_Community Kits_Electric_Lighting_Single-Family/Multifamily_LED Screw Based Omnidirectional Bulb_2023, Year 1 Install_43W_9W | Residential | Income Qualified | Community Kits | Electric | Lighting | Single-Family/Multifamily | LED Screw Based Omnidirectional Bulb | 2023, Year 1 Install | 43W | 9W | ηHeat |  | 1.28 | Assumed unknown system type | IL TRM v9 | 5.5.8 | LED Screw Based Omnidirectional Bulbs | RS-LTG-LEDA-V10-210101 | RS | LTG | LEDA | V10-210101
Residential_Income Qualified_Community Kits_Electric_Lighting_Single-Family/Multifamily_LED Screw Based Omnidirectional Bulb_2023, Year 1 Install_43W_9W_WHFd | Residential_Income Qualified_Community Kits_Electric_Lighting_Single-Family/Multifamily_LED Screw Based Omnidirectional Bulb_2023, Year 1 Install_43W_9W | Residential | Income Qualified | Community Kits | Electric | Lighting | Single-Family/Multifamily | LED Screw Based Omnidirectional Bulb | 2023, Year 1 Install | 43W | 9W | WHFd |  | 1.11 | Assumed location of interior single family home | IL TRM v9 | 5.5.8 | LED Screw Based Omnidirectional Bulbs | RS-LTG-LEDA-V10-210101 | RS | LTG | LEDA | V10-210101
Residential_Income Qualified_Community Kits_Electric_Lighting_Single-Family/Multifamily_LED Screw Based Omnidirectional Bulb_2023, Year 1 Install_43W_9W_CF | Residential_Income Qualified_Community Kits_Electric_Lighting_Single-Family/Multifamily_LED Screw Based Omnidirectional Bulb_2023, Year 1 Install_43W_9W | Residential | Income Qualified | Community Kits | Electric | Lighting | Single-Family/Multifamily | LED Screw Based Omnidirectional Bulb | 2023, Year 1 Install | 43W | 9W | CF |  | 0.128 | Assumed residential and in-unit multifamily bulbs | IL TRM v9 | 5.5.8 | LED Screw Based Omnidirectional Bulbs | RS-LTG-LEDA-V10-210101 | RS | LTG | LEDA | V10-210101
Residential_Income Qualified_Community Kits_Electric_Lighting_Single-Family/Multifamily_LED Screw Based Omnidirectional Bulb_2023, Year 1 Install_43W_9W_ηHeat | Residential_Income Qualified_Community Kits_Electric_Lighting_Single-Family/Multifamily_LED Screw Based Omnidirectional Bulb_2023, Year 1 Install_43W_9W | Residential | Income Qualified | Community Kits | Electric | Lighting | Single-Family/Multifamily | LED Screw Based Omnidirectional Bulb | 2023, Year 1 Install | 43W | 9W | ηHeat |  | 0.7 |  | IL TRM v9 | 5.5.8 | LED Screw Based Omnidirectional Bulbs | RS-LTG-LEDA-V10-210101 | RS | LTG | LEDA | V10-210101
Residential_Income Qualified_Community Kits_Electric_Lighting_Single-Family/Multifamily_LED Screw Based Omnidirectional Bulb_2023, Year 1 Install_43W_9W_Conversion | Residential_Income Qualified_Community Kits_Electric_Lighting_Single-Family/Multifamily_LED Screw Based Omnidirectional Bulb_2023, Year 1 Install_43W_9W | Residential | Income Qualified | Community Kits | Electric | Lighting | Single-Family/Multifamily | LED Screw Based Omnidirectional Bulb | 2023, Year 1 Install | 43W | 9W | Conversion |  | 0.03412 |  | IL TRM v9 | 5.5.8 | LED Screw Based Omnidirectional Bulbs | RS-LTG-LEDA-V10-210101 | RS | LTG | LEDA | V10-210101
Residential_Income Qualified_Community Kits_Electric_Lighting_Single-Family/Multifamily_LED Screw Based Omnidirectional Bulb_2023, Year 1 Install_43W_9W_Mid-Life Adjustment | Residential_Income Qualified_Community Kits_Electric_Lighting_Single-Family/Multifamily_LED Screw Based Omnidirectional Bulb_2023, Year 1 Install_43W_9W | Residential | Income Qualified | Community Kits | Electric | Lighting | Single-Family/Multifamily | LED Screw Based Omnidirectional Bulb | 2023, Year 1 Install | 43W | 9W | Mid-Life Adjustment |  | 0.38 |  | IL TRM v9 | 5.5.8 | LED Screw Based Omnidirectional Bulbs | RS-LTG-LEDA-V10-210101 | RS | LTG | LEDA | V10-210101
Residential_Income Qualified_Community Kits_Electric_Lighting_Single-Family/Multifamily_LED Screw Based Omnidirectional Bulb_2023, Year 1 Install_43W_9W_Remaining Year kWh Heating Penalty | Residential_Income Qualified_Community Kits_Electric_Lighting_Single-Family/Multifamily_LED Screw Based Omnidirectional Bulb_2023, Year 1 Install_43W_9W | Residential | Income Qualified | Community Kits | Electric | Lighting | Single-Family/Multifamily | LED Screw Based Omnidirectional Bulb | 2023, Year 1 Install | 43W | 9W | Remaining Year kWh Heating Penalty |  | -13.2215 |  | IL TRM v9 | 5.5.8 | LED Screw Based Omnidirectional Bulbs | RS-LTG-LEDA-V10-210101 | RS | LTG | LEDA | V10-210101
Residential_Income Qualified_Community Kits_Electric_Lighting_Single-Family/Multifamily_LED Screw Based Omnidirectional Bulb_2023, Year 1 Install_43W_9W_kWh Heating Penalty | Residential_Income Qualified_Community Kits_Electric_Lighting_Single-Family/Multifamily_LED Screw Based Omnidirectional Bulb_2023, Year 1 Install_43W_9W | Residential | Income Qualified | Community Kits | Electric | Lighting | Single-Family/Multifamily | LED Screw Based Omnidirectional Bulb | 2023, Year 1 Install | 43W | 9W | kWh Heating Penalty |  | -5.0242 |  | IL TRM v9 | 5.5.8 | LED Screw Based Omnidirectional Bulbs | RS-LTG-LEDA-V10-210101 | RS | LTG | LEDA | V10-210101
Residential_Income Qualified_Community Kits_Electric_Lighting_Single-Family/Multifamily_LED Screw Based Omnidirectional Bulb_2023, Year 1 Install_43W_9W_Remaining Year Therm Heating Penalty | Residential_Income Qualified_Community Kits_Electric_Lighting_Single-Family/Multifamily_LED Screw Based Omnidirectional Bulb_2023, Year 1 Install_43W_9W | Residential | Income Qualified | Community Kits | Electric | Lighting | Single-Family/Multifamily | LED Screw Based Omnidirectional Bulb | 2023, Year 1 Install | 43W | 9W | Remaining Year Therm Heating Penalty |  | -0.77821 |  | IL TRM v9 | 5.5.8 | LED Screw Based Omnidirectional Bulbs | RS-LTG-LEDA-V10-210101 | RS | LTG | LEDA | V10-210101
Residential_Income Qualified_Community Kits_Electric_Lighting_Single-Family/Multifamily_LED Screw Based Omnidirectional Bulb_2023, Year 1 Install_43W_9W_Therm Heating Penalty | Residential_Income Qualified_Community Kits_Electric_Lighting_Single-Family/Multifamily_LED Screw Based Omnidirectional Bulb_2023, Year 1 Install_43W_9W | Residential | Income Qualified | Community Kits | Electric | Lighting | Single-Family/Multifamily | LED Screw Based Omnidirectional Bulb | 2023, Year 1 Install | 43W | 9W | Therm Heating Penalty |  | -0.29572 |  | IL TRM v9 | 5.5.8 | LED Screw Based Omnidirectional Bulbs | RS-LTG-LEDA-V10-210101 | RS | LTG | LEDA | V10-210101
Residential_Income Qualified_Community Kits_Electric_Lighting_Single-Family/Multifamily_LED Screw Based Omnidirectional Bulb_2023, Year 1 Install_43W_9W_Remaining Year kWh | Residential_Income Qualified_Community Kits_Electric_Lighting_Single-Family/Multifamily_LED Screw Based Omnidirectional Bulb_2023, Year 1 Install_43W_9W | Residential | Income Qualified | Community Kits | Electric | Lighting | Single-Family/Multifamily | LED Screw Based Omnidirectional Bulb | 2023, Year 1 Install | 43W | 9W | Remaining Year kWh |  | 34.5379 |  | IL TRM v9 | 5.5.8 | LED Screw Based Omnidirectional Bulbs | RS-LTG-LEDA-V10-210101 | RS | LTG | LEDA | V10-210101
Residential_Income Qualified_Community Kits_Electric_Lighting_Single-Family/Multifamily_LED Screw Based Omnidirectional Bulb_2023, Year 1 Install_43W_9W_kWh Saved per Unit | Residential_Income Qualified_Community Kits_Electric_Lighting_Single-Family/Multifamily_LED Screw Based Omnidirectional Bulb_2023, Year 1 Install_43W_9W | Residential | Income Qualified | Community Kits | Electric | Lighting | Single-Family/Multifamily | LED Screw Based Omnidirectional Bulb | 2023, Year 1 Install | 43W | 9W | kWh Saved per Unit |  | 13.1244 |  | IL TRM v9 | 5.5.8 | LED Screw Based Omnidirectional Bulbs | RS-LTG-LEDA-V10-210101 | RS | LTG | LEDA | V10-210101
Residential_Income Qualified_Community Kits_Electric_Lighting_Single-Family/Multifamily_LED Screw Based Omnidirectional Bulb_2023, Year 1 Install_43W_9W_Remaining Year kW | Residential_Income Qualified_Community Kits_Electric_Lighting_Single-Family/Multifamily_LED Screw Based Omnidirectional Bulb_2023, Year 1 Install_43W_9W | Residential | Income Qualified | Community Kits | Electric | Lighting | Single-Family/Multifamily | LED Screw Based Omnidirectional Bulb | 2023, Year 1 Install | 43W | 9W | Remaining Year kW |  | 0.004251 |  | IL TRM v9 | 5.5.8 | LED Screw Based Omnidirectional Bulbs | RS-LTG-LEDA-V10-210101 | RS | LTG | LEDA | V10-210101
Residential_Income Qualified_Community Kits_Electric_Lighting_Single-Family/Multifamily_LED Screw Based Omnidirectional Bulb_2023, Year 1 Install_43W_9W_Coincident Peak kW Saved per Unit | Residential_Income Qualified_Community Kits_Electric_Lighting_Single-Family/Multifamily_LED Screw Based Omnidirectional Bulb_2023, Year 1 Install_43W_9W | Residential | Income Qualified | Community Kits | Electric | Lighting | Single-Family/Multifamily | LED Screw Based Omnidirectional Bulb | 2023, Year 1 Install | 43W | 9W | Coincident Peak kW Saved per Unit |  | 0.0016154 |  | IL TRM v9 | 5.5.8 | LED Screw Based Omnidirectional Bulbs | RS-LTG-LEDA-V10-210101 | RS | LTG | LEDA | V10-210101
Residential_Income Qualified_Community Kits_Electric_Lighting_Single-Family/Multifamily_LED Screw Based Omnidirectional Bulb_2023, Year 1 Install_43W_9W_Remaining Life | Residential_Income Qualified_Community Kits_Electric_Lighting_Single-Family/Multifamily_LED Screw Based Omnidirectional Bulb_2023, Year 1 Install_43W_9W | Residential | Income Qualified | Community Kits | Electric | Lighting | Single-Family/Multifamily | LED Screw Based Omnidirectional Bulb | 2023, Year 1 Install | 43W | 9W | Remaining Life |  | 4 |  | IL TRM v9 | 5.5.8 | LED Screw Based Omnidirectional Bulbs | RS-LTG-LEDA-V10-210101 | RS | LTG | LEDA | V10-210101
Residential_Income Qualified_Community Kits_Electric_Lighting_Single-Family/Multifamily_LED Screw Based Omnidirectional Bulb_2023, Year 1 Install_43W_9W_Lifetime (years) | Residential_Income Qualified_Community Kits_Electric_Lighting_Single-Family/Multifamily_LED Screw Based Omnidirectional Bulb_2023, Year 1 Install_43W_9W | Residential | Income Qualified | Community Kits | Electric | Lighting | Single-Family/Multifamily | LED Screw Based Omnidirectional Bulb | 2023, Year 1 Install | 43W | 9W | Lifetime (years) |  | 10 |  | IL TRM v9 | 5.5.8 | LED Screw Based Omnidirectional Bulbs | RS-LTG-LEDA-V10-210101 | RS | LTG | LEDA | V10-210101
Residential_Income Qualified_Community Kits_Electric_Lighting_Single-Family/Multifamily_LED Screw Based Omnidirectional Bulb_2023, Year 1 Install_43W_9W_Incremental Cost | Residential_Income Qualified_Community Kits_Electric_Lighting_Single-Family/Multifamily_LED Screw Based Omnidirectional Bulb_2023, Year 1 Install_43W_9W | Residential | Income Qualified | Community Kits | Electric | Lighting | Single-Family/Multifamily | LED Screw Based Omnidirectional Bulb | 2023, Year 1 Install | 43W | 9W | Incremental Cost |  | 1.45 | Assumed 2020 and on | IL TRM v9 | 5.5.8 | LED Screw Based Omnidirectional Bulbs | RS-LTG-LEDA-V10-210101 | RS | LTG | LEDA | V10-210101
Residential_Income Qualified_Community Kits_Electric_Lighting_Single-Family/Multifamily_LED Screw Based Omnidirectional Bulb_2023, Year 1 Install_43W_9W_ | Residential_Income Qualified_Community Kits_Electric_Lighting_Single-Family/Multifamily_LED Screw Based Omnidirectional Bulb_2023, Year 1 Install_43W_9W | Residential | Income Qualified | Community Kits | Electric | Lighting | Single-Family/Multifamily | LED Screw Based Omnidirectional Bulb | 2023, Year 1 Install | 43W | 9W | [8 empty] | ERROR
Residential_Income Qualified_Community Kits_Electric_Lighting_Single-Family/Multifamily_LED Screw Based Omnidirectional Bulb_2023, Year 2 Install_43W_9W_Watts_base | Residential_Income Qualified_Community Kits_Electric_Lighting_Single-Family/Multifamily_LED Screw Based Omnidirectional Bulb_2023, Year 2 Install_43W_9W | Residential | Income Qualified | Community Kits | Electric | Lighting | Single-Family/Multifamily | LED Screw Based Omnidirectional Bulb | 2023, Year 2 Install | 43W | 9W | Watts_base |  | 43 |  | IL TRM v9 | 5.5.8 | LED Screw Based Omnidirectional Bulbs | RS-LTG-LEDA-V10-210101 | RS | LTG | LEDA | V10-210101
Residential_Income Qualified_Community Kits_Electric_Lighting_Single-Family/Multifamily_LED Screw Based Omnidirectional Bulb_2023, Year 2 Install_43W_9W_Watts_EE | Residential_Income Qualified_Community Kits_Electric_Lighting_Single-Family/Multifamily_LED Screw Based Omnidirectional Bulb_2023, Year 2 Install_43W_9W | Residential | Income Qualified | Community Kits | Electric | Lighting | Single-Family/Multifamily | LED Screw Based Omnidirectional Bulb | 2023, Year 2 Install | 43W | 9W | Watts_EE |  | 9 |  | IL TRM v9 | 5.5.8 | LED Screw Based Omnidirectional Bulbs | RS-LTG-LEDA-V10-210101 | RS | LTG | LEDA | V10-210101
Residential_Income Qualified_Community Kits_Electric_Lighting_Single-Family/Multifamily_LED Screw Based Omnidirectional Bulb_2023, Year 2 Install_43W_9W_Leakage | Residential_Income Qualified_Community Kits_Electric_Lighting_Single-Family/Multifamily_LED Screw Based Omnidirectional Bulb_2023, Year 2 Install_43W_9W | Residential | Income Qualified | Community Kits | Electric | Lighting | Single-Family/Multifamily | LED Screw Based Omnidirectional Bulb | 2023, Year 2 Install | 43W | 9W | Leakage |  | 0 | Non-TOS | IL TRM v9 | 5.5.8 | LED Screw Based Omnidirectional Bulbs | RS-LTG-LEDA-V10-210101 | RS | LTG | LEDA | V10-210101
Residential_Income Qualified_Community Kits_Electric_Lighting_Single-Family/Multifamily_LED Screw Based Omnidirectional Bulb_2023, Year 2 Install_43W_9W_Hours | Residential_Income Qualified_Community Kits_Electric_Lighting_Single-Family/Multifamily_LED Screw Based Omnidirectional Bulb_2023, Year 2 Install_43W_9W | Residential | Income Qualified | Community Kits | Electric | Lighting | Single-Family/Multifamily | LED Screw Based Omnidirectional Bulb | 2023, Year 2 Install | 43W | 9W | Hours |  | 1089 | Assumed Residential and In-Unit Multi Family | IL TRM v9 | 5.5.8 | LED Screw Based Omnidirectional Bulbs | RS-LTG-LEDA-V10-210101 | RS | LTG | LEDA | V10-210101
Residential_Income Qualified_Community Kits_Electric_Lighting_Single-Family/Multifamily_LED Screw Based Omnidirectional Bulb_2023, Year 2 Install_43W_9W_WHFe | Residential_Income Qualified_Community Kits_Electric_Lighting_Single-Family/Multifamily_LED Screw Based Omnidirectional Bulb_2023, Year 2 Install_43W_9W | Residential | Income Qualified | Community Kits | Electric | Lighting | Single-Family/Multifamily | LED Screw Based Omnidirectional Bulb | 2023, Year 2 Install | 43W | 9W | WHFe |  | 1.06 | Assumed interior single family | IL TRM v9 | 5.5.8 | LED Screw Based Omnidirectional Bulbs | RS-LTG-LEDA-V10-210101 | RS | LTG | LEDA | V10-210101
Residential_Income Qualified_Community Kits_Electric_Lighting_Single-Family/Multifamily_LED Screw Based Omnidirectional Bulb_2023, Year 2 Install_43W_9W_ISR | Residential_Income Qualified_Community Kits_Electric_Lighting_Single-Family/Multifamily_LED Screw Based Omnidirectional Bulb_2023, Year 2 Install_43W_9W | Residential | Income Qualified | Community Kits | Electric | Lighting | Single-Family/Multifamily | LED Screw Based Omnidirectional Bulb | 2023, Year 2 Install | 43W | 9W | ISR |  | 0.04 | Community Distributed Kit | IL TRM v9 | 5.5.8 | LED Screw Based Omnidirectional Bulbs | RS-LTG-LEDA-V10-210101 | RS | LTG | LEDA | V10-210101
Residential_Income Qualified_Community Kits_Electric_Lighting_Single-Family/Multifamily_LED Screw Based Omnidirectional Bulb_2023, Year 2 Install_43W_9W_HF | Residential_Income Qualified_Community Kits_Electric_Lighting_Single-Family/Multifamily_LED Screw Based Omnidirectional Bulb_2023, Year 2 Install_43W_9W | Residential | Income Qualified | Community Kits | Electric | Lighting | Single-Family/Multifamily | LED Screw Based Omnidirectional Bulb | 2023, Year 2 Install | 43W | 9W | HF |  | 0.49 | Assumed interior location | IL TRM v9 | 5.5.8 | LED Screw Based Omnidirectional Bulbs | RS-LTG-LEDA-V10-210101 | RS | LTG | LEDA | V10-210101
Residential_Income Qualified_Community Kits_Electric_Lighting_Single-Family/Multifamily_LED Screw Based Omnidirectional Bulb_2023, Year 2 Install_43W_9W_ηHeat | Residential_Income Qualified_Community Kits_Electric_Lighting_Single-Family/Multifamily_LED Screw Based Omnidirectional Bulb_2023, Year 2 Install_43W_9W | Residential | Income Qualified | Community Kits | Electric | Lighting | Single-Family/Multifamily | LED Screw Based Omnidirectional Bulb | 2023, Year 2 Install | 43W | 9W | ηHeat |  | 1.28 | Assumed unknown system type | IL TRM v9 | 5.5.8 | LED Screw Based Omnidirectional Bulbs | RS-LTG-LEDA-V10-210101 | RS | LTG | LEDA | V10-210101
Residential_Income Qualified_Community Kits_Electric_Lighting_Single-Family/Multifamily_LED Screw Based Omnidirectional Bulb_2023, Year 2 Install_43W_9W_WHFd | Residential_Income Qualified_Community Kits_Electric_Lighting_Single-Family/Multifamily_LED Screw Based Omnidirectional Bulb_2023, Year 2 Install_43W_9W | Residential | Income Qualified | Community Kits | Electric | Lighting | Single-Family/Multifamily | LED Screw Based Omnidirectional Bulb | 2023, Year 2 Install | 43W | 9W | WHFd |  | 1.11 | Assumed location of interior single family home | IL TRM v9 | 5.5.8 | LED Screw Based Omnidirectional Bulbs | RS-LTG-LEDA-V10-210101 | RS | LTG | LEDA | V10-210101
Residential_Income Qualified_Community Kits_Electric_Lighting_Single-Family/Multifamily_LED Screw Based Omnidirectional Bulb_2023, Year 2 Install_43W_9W_CF | Residential_Income Qualified_Community Kits_Electric_Lighting_Single-Family/Multifamily_LED Screw Based Omnidirectional Bulb_2023, Year 2 Install_43W_9W | Residential | Income Qualified | Community Kits | Electric | Lighting | Single-Family/Multifamily | LED Screw Based Omnidirectional Bulb | 2023, Year 2 Install | 43W | 9W | CF |  | 0.128 | Assumed residential and in-unit multifamily bulbs | IL TRM v9 | 5.5.8 | LED Screw Based Omnidirectional Bulbs | RS-LTG-LEDA-V10-210101 | RS | LTG | LEDA | V10-210101
Residential_Income Qualified_Community Kits_Electric_Lighting_Single-Family/Multifamily_LED Screw Based Omnidirectional Bulb_2023, Year 2 Install_43W_9W_ηHeat | Residential_Income Qualified_Community Kits_Electric_Lighting_Single-Family/Multifamily_LED Screw Based Omnidirectional Bulb_2023, Year 2 Install_43W_9W | Residential | Income Qualified | Community Kits | Electric | Lighting | Single-Family/Multifamily | LED Screw Based Omnidirectional Bulb | 2023, Year 2 Install | 43W | 9W | ηHeat |  | 0.7 |  | IL TRM v9 | 5.5.8 | LED Screw Based Omnidirectional Bulbs | RS-LTG-LEDA-V10-210101 | RS | LTG | LEDA | V10-210101
Residential_Income Qualified_Community Kits_Electric_Lighting_Single-Family/Multifamily_LED Screw Based Omnidirectional Bulb_2023, Year 2 Install_43W_9W_Conversion | Residential_Income Qualified_Community Kits_Electric_Lighting_Single-Family/Multifamily_LED Screw Based Omnidirectional Bulb_2023, Year 2 Install_43W_9W | Residential | Income Qualified | Community Kits | Electric | Lighting | Single-Family/Multifamily | LED Screw Based Omnidirectional Bulb | 2023, Year 2 Install | 43W | 9W | Conversion |  | 0.03412 |  | IL TRM v9 | 5.5.8 | LED Screw Based Omnidirectional Bulbs | RS-LTG-LEDA-V10-210101 | RS | LTG | LEDA | V10-210101
Residential_Income Qualified_Community Kits_Electric_Lighting_Single-Family/Multifamily_LED Screw Based Omnidirectional Bulb_2023, Year 2 Install_43W_9W_Mid-Life Adjustment | Residential_Income Qualified_Community Kits_Electric_Lighting_Single-Family/Multifamily_LED Screw Based Omnidirectional Bulb_2023, Year 2 Install_43W_9W | Residential | Income Qualified | Community Kits | Electric | Lighting | Single-Family/Multifamily | LED Screw Based Omnidirectional Bulb | 2023, Year 2 Install | 43W | 9W | Mid-Life Adjustment |  | 0.38 |  | IL TRM v9 | 5.5.8 | LED Screw Based Omnidirectional Bulbs | RS-LTG-LEDA-V10-210101 | RS | LTG | LEDA | V10-210101
Residential_Income Qualified_Community Kits_Electric_Lighting_Single-Family/Multifamily_LED Screw Based Omnidirectional Bulb_2023, Year 2 Install_43W_9W_Remaining Year kWh Heating Penalty | Residential_Income Qualified_Community Kits_Electric_Lighting_Single-Family/Multifamily_LED Screw Based Omnidirectional Bulb_2023, Year 2 Install_43W_9W | Residential | Income Qualified | Community Kits | Electric | Lighting | Single-Family/Multifamily | LED Screw Based Omnidirectional Bulb | 2023, Year 2 Install | 43W | 9W | Remaining Year kWh Heating Penalty |  | -0.60098 |  | IL TRM v9 | 5.5.8 | LED Screw Based Omnidirectional Bulbs | RS-LTG-LEDA-V10-210101 | RS | LTG | LEDA | V10-210101
Residential_Income Qualified_Community Kits_Electric_Lighting_Single-Family/Multifamily_LED Screw Based Omnidirectional Bulb_2023, Year 2 Install_43W_9W_kWh Heating Penalty | Residential_Income Qualified_Community Kits_Electric_Lighting_Single-Family/Multifamily_LED Screw Based Omnidirectional Bulb_2023, Year 2 Install_43W_9W | Residential | Income Qualified | Community Kits | Electric | Lighting | Single-Family/Multifamily | LED Screw Based Omnidirectional Bulb | 2023, Year 2 Install | 43W | 9W | kWh Heating Penalty |  | -0.22837 |  | IL TRM v9 | 5.5.8 | LED Screw Based Omnidirectional Bulbs | RS-LTG-LEDA-V10-210101 | RS | LTG | LEDA | V10-210101
Residential_Income Qualified_Community Kits_Electric_Lighting_Single-Family/Multifamily_LED Screw Based Omnidirectional Bulb_2023, Year 2 Install_43W_9W_Remaining Year Therm Heating Penalty | Residential_Income Qualified_Community Kits_Electric_Lighting_Single-Family/Multifamily_LED Screw Based Omnidirectional Bulb_2023, Year 2 Install_43W_9W | Residential | Income Qualified | Community Kits | Electric | Lighting | Single-Family/Multifamily | LED Screw Based Omnidirectional Bulb | 2023, Year 2 Install | 43W | 9W | Remaining Year Therm Heating Penalty |  | -0.035373 |  | IL TRM v9 | 5.5.8 | LED Screw Based Omnidirectional Bulbs | RS-LTG-LEDA-V10-210101 | RS | LTG | LEDA | V10-210101
Residential_Income Qualified_Community Kits_Electric_Lighting_Single-Family/Multifamily_LED Screw Based Omnidirectional Bulb_2023, Year 2 Install_43W_9W_Therm Heating Penalty | Residential_Income Qualified_Community Kits_Electric_Lighting_Single-Family/Multifamily_LED Screw Based Omnidirectional Bulb_2023, Year 2 Install_43W_9W | Residential | Income Qualified | Community Kits | Electric | Lighting | Single-Family/Multifamily | LED Screw Based Omnidirectional Bulb | 2023, Year 2 Install | 43W | 9W | Therm Heating Penalty |  | -0.013442 |  | IL TRM v9 | 5.5.8 | LED Screw Based Omnidirectional Bulbs | RS-LTG-LEDA-V10-210101 | RS | LTG | LEDA | V10-210101
Residential_Income Qualified_Community Kits_Electric_Lighting_Single-Family/Multifamily_LED Screw Based Omnidirectional Bulb_2023, Year 2 Install_43W_9W_Remaining Year kWh | Residential_Income Qualified_Community Kits_Electric_Lighting_Single-Family/Multifamily_LED Screw Based Omnidirectional Bulb_2023, Year 2 Install_43W_9W | Residential | Income Qualified | Community Kits | Electric | Lighting | Single-Family/Multifamily | LED Screw Based Omnidirectional Bulb | 2023, Year 2 Install | 43W | 9W | Remaining Year kWh |  | 1.5699 |  | IL TRM v9 | 5.5.8 | LED Screw Based Omnidirectional Bulbs | RS-LTG-LEDA-V10-210101 | RS | LTG | LEDA | V10-210101
Residential_Income Qualified_Community Kits_Electric_Lighting_Single-Family/Multifamily_LED Screw Based Omnidirectional Bulb_2023, Year 2 Install_43W_9W_kWh Saved per Unit | Residential_Income Qualified_Community Kits_Electric_Lighting_Single-Family/Multifamily_LED Screw Based Omnidirectional Bulb_2023, Year 2 Install_43W_9W | Residential | Income Qualified | Community Kits | Electric | Lighting | Single-Family/Multifamily | LED Screw Based Omnidirectional Bulb | 2023, Year 2 Install | 43W | 9W | kWh Saved per Unit |  | 0.59656 |  | IL TRM v9 | 5.5.8 | LED Screw Based Omnidirectional Bulbs | RS-LTG-LEDA-V10-210101 | RS | LTG | LEDA | V10-210101
Residential_Income Qualified_Community Kits_Electric_Lighting_Single-Family/Multifamily_LED Screw Based Omnidirectional Bulb_2023, Year 2 Install_43W_9W_Remaining Year kW | Residential_Income Qualified_Community Kits_Electric_Lighting_Single-Family/Multifamily_LED Screw Based Omnidirectional Bulb_2023, Year 2 Install_43W_9W | Residential | Income Qualified | Community Kits | Electric | Lighting | Single-Family/Multifamily | LED Screw Based Omnidirectional Bulb | 2023, Year 2 Install | 43W | 9W | Remaining Year kW |  | 0.00019323 |  | IL TRM v9 | 5.5.8 | LED Screw Based Omnidirectional Bulbs | RS-LTG-LEDA-V10-210101 | RS | LTG | LEDA | V10-210101
Residential_Income Qualified_Community Kits_Electric_Lighting_Single-Family/Multifamily_LED Screw Based Omnidirectional Bulb_2023, Year 2 Install_43W_9W_Coincident Peak kW Saved per Unit | Residential_Income Qualified_Community Kits_Electric_Lighting_Single-Family/Multifamily_LED Screw Based Omnidirectional Bulb_2023, Year 2 Install_43W_9W | Residential | Income Qualified | Community Kits | Electric | Lighting | Single-Family/Multifamily | LED Screw Based Omnidirectional Bulb | 2023, Year 2 Install | 43W | 9W | Coincident Peak kW Saved per Unit |  | 7.3427e-05 |  | IL TRM v9 | 5.5.8 | LED Screw Based Omnidirectional Bulbs | RS-LTG-LEDA-V10-210101 | RS | LTG | LEDA | V10-210101
Residential_Income Qualified_Community Kits_Electric_Lighting_Single-Family/Multifamily_LED Screw Based Omnidirectional Bulb_2023, Year 2 Install_43W_9W_Remaining Life | Residential_Income Qualified_Community Kits_Electric_Lighting_Single-Family/Multifamily_LED Screw Based Omnidirectional Bulb_2023, Year 2 Install_43W_9W | Residential | Income Qualified | Community Kits | Electric | Lighting | Single-Family/Multifamily | LED Screw Based Omnidirectional Bulb | 2023, Year 2 Install | 43W | 9W | Remaining Life |  | 4 |  | IL TRM v9 | 5.5.8 | LED Screw Based Omnidirectional Bulbs | RS-LTG-LEDA-V10-210101 | RS | LTG | LEDA | V10-210101
Residential_Income Qualified_Community Kits_Electric_Lighting_Single-Family/Multifamily_LED Screw Based Omnidirectional Bulb_2023, Year 2 Install_43W_9W_Lifetime (years) | Residential_Income Qualified_Community Kits_Electric_Lighting_Single-Family/Multifamily_LED Screw Based Omnidirectional Bulb_2023, Year 2 Install_43W_9W | Residential | Income Qualified | Community Kits | Electric | Lighting | Single-Family/Multifamily | LED Screw Based Omnidirectional Bulb | 2023, Year 2 Install | 43W | 9W | Lifetime (years) |  | 10 |  | IL TRM v9 | 5.5.8 | LED Screw Based Omnidirectional Bulbs | RS-LTG-LEDA-V10-210101 | RS | LTG | LEDA | V10-210101
Residential_Income Qualified_Community Kits_Electric_Lighting_Single-Family/Multifamily_LED Screw Based Omnidirectional Bulb_2023, Year 2 Install_43W_9W_Incremental Cost | Residential_Income Qualified_Community Kits_Electric_Lighting_Single-Family/Multifamily_LED Screw Based Omnidirectional Bulb_2023, Year 2 Install_43W_9W | Residential | Income Qualified | Community Kits | Electric | Lighting | Single-Family/Multifamily | LED Screw Based Omnidirectional Bulb | 2023, Year 2 Install | 43W | 9W | Incremental Cost |  | 1.45 | Assumed 2020 and on | IL TRM v9 | 5.5.8 | LED Screw Based Omnidirectional Bulbs | RS-LTG-LEDA-V10-210101 | RS | LTG | LEDA | V10-210101
Residential_Income Qualified_Community Kits_Electric_Lighting_Single-Family/Multifamily_LED Screw Based Omnidirectional Bulb_2023, Year 2 Install_43W_9W_ | Residential_Income Qualified_Community Kits_Electric_Lighting_Single-Family/Multifamily_LED Screw Based Omnidirectional Bulb_2023, Year 2 Install_43W_9W | Residential | Income Qualified | Community Kits | Electric | Lighting | Single-Family/Multifamily | LED Screw Based Omnidirectional Bulb | 2023, Year 2 Install | 43W | 9W | [8 empty] | ERROR
Residential_Income Qualified_Community Kits_Electric_Lighting_Single-Family/Multifamily_LED Screw Based Omnidirectional Bulb_2023, Year 3 Install_43W_9W_Watts_base | Residential_Income Qualified_Community Kits_Electric_Lighting_Single-Family/Multifamily_LED Screw Based Omnidirectional Bulb_2023, Year 3 Install_43W_9W | Residential | Income Qualified | Community Kits | Electric | Lighting | Single-Family/Multifamily | LED Screw Based Omnidirectional Bulb | 2023, Year 3 Install | 43W | 9W | Watts_base |  | 43 |  | IL TRM v9 | 5.5.8 | LED Screw Based Omnidirectional Bulbs | RS-LTG-LEDA-V10-210101 | RS | LTG | LEDA | V10-210101
Residential_Income Qualified_Community Kits_Electric_Lighting_Single-Family/Multifamily_LED Screw Based Omnidirectional Bulb_2023, Year 3 Install_43W_9W_Watts_EE | Residential_Income Qualified_Community Kits_Electric_Lighting_Single-Family/Multifamily_LED Screw Based Omnidirectional Bulb_2023, Year 3 Install_43W_9W | Residential | Income Qualified | Community Kits | Electric | Lighting | Single-Family/Multifamily | LED Screw Based Omnidirectional Bulb | 2023, Year 3 Install | 43W | 9W | Watts_EE |  | 9 |  | IL TRM v9 | 5.5.8 | LED Screw Based Omnidirectional Bulbs | RS-LTG-LEDA-V10-210101 | RS | LTG | LEDA | V10-210101
Residential_Income Qualified_Community Kits_Electric_Lighting_Single-Family/Multifamily_LED Screw Based Omnidirectional Bulb_2023, Year 3 Install_43W_9W_Leakage | Residential_Income Qualified_Community Kits_Electric_Lighting_Single-Family/Multifamily_LED Screw Based Omnidirectional Bulb_2023, Year 3 Install_43W_9W | Residential | Income Qualified | Community Kits | Electric | Lighting | Single-Family/Multifamily | LED Screw Based Omnidirectional Bulb | 2023, Year 3 Install | 43W | 9W | Leakage |  | 0 | Non-TOS | IL TRM v9 | 5.5.8 | LED Screw Based Omnidirectional Bulbs | RS-LTG-LEDA-V10-210101 | RS | LTG | LEDA | V10-210101
Residential_Income Qualified_Community Kits_Electric_Lighting_Single-Family/Multifamily_LED Screw Based Omnidirectional Bulb_2023, Year 3 Install_43W_9W_Hours | Residential_Income Qualified_Community Kits_Electric_Lighting_Single-Family/Multifamily_LED Screw Based Omnidirectional Bulb_2023, Year 3 Install_43W_9W | Residential | Income Qualified | Community Kits | Electric | Lighting | Single-Family/Multifamily | LED Screw Based Omnidirectional Bulb | 2023, Year 3 Install | 43W | 9W | Hours |  | 1089 | Assumed Residential and In-Unit Multi Family | IL TRM v9 | 5.5.8 | LED Screw Based Omnidirectional Bulbs | RS-LTG-LEDA-V10-210101 | RS | LTG | LEDA | V10-210101
Residential_Income Qualified_Community Kits_Electric_Lighting_Single-Family/Multifamily_LED Screw Based Omnidirectional Bulb_2023, Year 3 Install_43W_9W_WHFe | Residential_Income Qualified_Community Kits_Electric_Lighting_Single-Family/Multifamily_LED Screw Based Omnidirectional Bulb_2023, Year 3 Install_43W_9W | Residential | Income Qualified | Community Kits | Electric | Lighting | Single-Family/Multifamily | LED Screw Based Omnidirectional Bulb | 2023, Year 3 Install | 43W | 9W | WHFe |  | 1.06 | Assumed interior single family | IL TRM v9 | 5.5.8 | LED Screw Based Omnidirectional Bulbs | RS-LTG-LEDA-V10-210101 | RS | LTG | LEDA | V10-210101
Residential_Income Qualified_Community Kits_Electric_Lighting_Single-Family/Multifamily_LED Screw Based Omnidirectional Bulb_2023, Year 3 Install_43W_9W_ISR | Residential_Income Qualified_Community Kits_Electric_Lighting_Single-Family/Multifamily_LED Screw Based Omnidirectional Bulb_2023, Year 3 Install_43W_9W | Residential | Income Qualified | Community Kits | Electric | Lighting | Single-Family/Multifamily | LED Screw Based Omnidirectional Bulb | 2023, Year 3 Install | 43W | 9W | ISR |  | 0.03 | Community Distributed Kit | IL TRM v9 | 5.5.8 | LED Screw Based Omnidirectional Bulbs | RS-LTG-LEDA-V10-210101 | RS | LTG | LEDA | V10-210101
Residential_Income Qualified_Community Kits_Electric_Lighting_Single-Family/Multifamily_LED Screw Based Omnidirectional Bulb_2023, Year 3 Install_43W_9W_HF | Residential_Income Qualified_Community Kits_Electric_Lighting_Single-Family/Multifamily_LED Screw Based Omnidirectional Bulb_2023, Year 3 Install_43W_9W | Residential | Income Qualified | Community Kits | Electric | Lighting | Single-Family/Multifamily | LED Screw Based Omnidirectional Bulb | 2023, Year 3 Install | 43W | 9W | HF |  | 0.49 | Assumed interior location | IL TRM v9 | 5.5.8 | LED Screw Based Omnidirectional Bulbs | RS-LTG-LEDA-V10-210101 | RS | LTG | LEDA | V10-210101
Residential_Income Qualified_Community Kits_Electric_Lighting_Single-Family/Multifamily_LED Screw Based Omnidirectional Bulb_2023, Year 3 Install_43W_9W_ηHeat | Residential_Income Qualified_Community Kits_Electric_Lighting_Single-Family/Multifamily_LED Screw Based Omnidirectional Bulb_2023, Year 3 Install_43W_9W | Residential | Income Qualified | Community Kits | Electric | Lighting | Single-Family/Multifamily | LED Screw Based Omnidirectional Bulb | 2023, Year 3 Install | 43W | 9W | ηHeat |  | 1.28 | Assumed unknown system type | IL TRM v9 | 5.5.8 | LED Screw Based Omnidirectional Bulbs | RS-LTG-LEDA-V10-210101 | RS | LTG | LEDA | V10-210101
Residential_Income Qualified_Community Kits_Electric_Lighting_Single-Family/Multifamily_LED Screw Based Omnidirectional Bulb_2023, Year 3 Install_43W_9W_WHFd | Residential_Income Qualified_Community Kits_Electric_Lighting_Single-Family/Multifamily_LED Screw Based Omnidirectional Bulb_2023, Year 3 Install_43W_9W | Residential | Income Qualified | Community Kits | Electric | Lighting | Single-Family/Multifamily | LED Screw Based Omnidirectional Bulb | 2023, Year 3 Install | 43W | 9W | WHFd |  | 1.11 | Assumed location of interior single family home | IL TRM v9 | 5.5.8 | LED Screw Based Omnidirectional Bulbs | RS-LTG-LEDA-V10-210101 | RS | LTG | LEDA | V10-210101
Residential_Income Qualified_Community Kits_Electric_Lighting_Single-Family/Multifamily_LED Screw Based Omnidirectional Bulb_2023, Year 3 Install_43W_9W_CF | Residential_Income Qualified_Community Kits_Electric_Lighting_Single-Family/Multifamily_LED Screw Based Omnidirectional Bulb_2023, Year 3 Install_43W_9W | Residential | Income Qualified | Community Kits | Electric | Lighting | Single-Family/Multifamily | LED Screw Based Omnidirectional Bulb | 2023, Year 3 Install | 43W | 9W | CF |  | 0.128 | Assumed residential and in-unit multifamily bulbs | IL TRM v9 | 5.5.8 | LED Screw Based Omnidirectional Bulbs | RS-LTG-LEDA-V10-210101 | RS | LTG | LEDA | V10-210101
Residential_Income Qualified_Community Kits_Electric_Lighting_Single-Family/Multifamily_LED Screw Based Omnidirectional Bulb_2023, Year 3 Install_43W_9W_ηHeat | Residential_Income Qualified_Community Kits_Electric_Lighting_Single-Family/Multifamily_LED Screw Based Omnidirectional Bulb_2023, Year 3 Install_43W_9W | Residential | Income Qualified | Community Kits | Electric | Lighting | Single-Family/Multifamily | LED Screw Based Omnidirectional Bulb | 2023, Year 3 Install | 43W | 9W | ηHeat |  | 0.7 |  | IL TRM v9 | 5.5.8 | LED Screw Based Omnidirectional Bulbs | RS-LTG-LEDA-V10-210101 | RS | LTG | LEDA | V10-210101
Residential_Income Qualified_Community Kits_Electric_Lighting_Single-Family/Multifamily_LED Screw Based Omnidirectional Bulb_2023, Year 3 Install_43W_9W_Conversion | Residential_Income Qualified_Community Kits_Electric_Lighting_Single-Family/Multifamily_LED Screw Based Omnidirectional Bulb_2023, Year 3 Install_43W_9W | Residential | Income Qualified | Community Kits | Electric | Lighting | Single-Family/Multifamily | LED Screw Based Omnidirectional Bulb | 2023, Year 3 Install | 43W | 9W | Conversion |  | 0.03412 |  | IL TRM v9 | 5.5.8 | LED Screw Based Omnidirectional Bulbs | RS-LTG-LEDA-V10-210101 | RS | LTG | LEDA | V10-210101
Residential_Income Qualified_Community Kits_Electric_Lighting_Single-Family/Multifamily_LED Screw Based Omnidirectional Bulb_2023, Year 3 Install_43W_9W_Mid-Life Adjustment | Residential_Income Qualified_Community Kits_Electric_Lighting_Single-Family/Multifamily_LED Screw Based Omnidirectional Bulb_2023, Year 3 Install_43W_9W | Residential | Income Qualified | Community Kits | Electric | Lighting | Single-Family/Multifamily | LED Screw Based Omnidirectional Bulb | 2023, Year 3 Install | 43W | 9W | Mid-Life Adjustment |  | 0.38 |  | IL TRM v9 | 5.5.8 | LED Screw Based Omnidirectional Bulbs | RS-LTG-LEDA-V10-210101 | RS | LTG | LEDA | V10-210101
Residential_Income Qualified_Community Kits_Electric_Lighting_Single-Family/Multifamily_LED Screw Based Omnidirectional Bulb_2023, Year 3 Install_43W_9W_Remaining Year kWh Heating Penalty | Residential_Income Qualified_Community Kits_Electric_Lighting_Single-Family/Multifamily_LED Screw Based Omnidirectional Bulb_2023, Year 3 Install_43W_9W | Residential | Income Qualified | Community Kits | Electric | Lighting | Single-Family/Multifamily | LED Screw Based Omnidirectional Bulb | 2023, Year 3 Install | 43W | 9W | Remaining Year kWh Heating Penalty |  | -0.45073 |  | IL TRM v9 | 5.5.8 | LED Screw Based Omnidirectional Bulbs | RS-LTG-LEDA-V10-210101 | RS | LTG | LEDA | V10-210101
Residential_Income Qualified_Community Kits_Electric_Lighting_Single-Family/Multifamily_LED Screw Based Omnidirectional Bulb_2023, Year 3 Install_43W_9W_kWh Heating Penalty | Residential_Income Qualified_Community Kits_Electric_Lighting_Single-Family/Multifamily_LED Screw Based Omnidirectional Bulb_2023, Year 3 Install_43W_9W | Residential | Income Qualified | Community Kits | Electric | Lighting | Single-Family/Multifamily | LED Screw Based Omnidirectional Bulb | 2023, Year 3 Install | 43W | 9W | kWh Heating Penalty |  | -0.17128 |  | IL TRM v9 | 5.5.8 | LED Screw Based Omnidirectional Bulbs | RS-LTG-LEDA-V10-210101 | RS | LTG | LEDA | V10-210101
Residential_Income Qualified_Community Kits_Electric_Lighting_Single-Family/Multifamily_LED Screw Based Omnidirectional Bulb_2023, Year 3 Install_43W_9W_Remaining Year Therm Heating Penalty | Residential_Income Qualified_Community Kits_Electric_Lighting_Single-Family/Multifamily_LED Screw Based Omnidirectional Bulb_2023, Year 3 Install_43W_9W | Residential | Income Qualified | Community Kits | Electric | Lighting | Single-Family/Multifamily | LED Screw Based Omnidirectional Bulb | 2023, Year 3 Install | 43W | 9W | Remaining Year Therm Heating Penalty |  | -0.02653 |  | IL TRM v9 | 5.5.8 | LED Screw Based Omnidirectional Bulbs | RS-LTG-LEDA-V10-210101 | RS | LTG | LEDA | V10-210101
Residential_Income Qualified_Community Kits_Electric_Lighting_Single-Family/Multifamily_LED Screw Based Omnidirectional Bulb_2023, Year 3 Install_43W_9W_Therm Heating Penalty | Residential_Income Qualified_Community Kits_Electric_Lighting_Single-Family/Multifamily_LED Screw Based Omnidirectional Bulb_2023, Year 3 Install_43W_9W | Residential | Income Qualified | Community Kits | Electric | Lighting | Single-Family/Multifamily | LED Screw Based Omnidirectional Bulb | 2023, Year 3 Install | 43W | 9W | Therm Heating Penalty |  | -0.010081 |  | IL TRM v9 | 5.5.8 | LED Screw Based Omnidirectional Bulbs | RS-LTG-LEDA-V10-210101 | RS | LTG | LEDA | V10-210101
Residential_Income Qualified_Community Kits_Electric_Lighting_Single-Family/Multifamily_LED Screw Based Omnidirectional Bulb_2023, Year 3 Install_43W_9W_Remaining Year kWh | Residential_Income Qualified_Community Kits_Electric_Lighting_Single-Family/Multifamily_LED Screw Based Omnidirectional Bulb_2023, Year 3 Install_43W_9W | Residential | Income Qualified | Community Kits | Electric | Lighting | Single-Family/Multifamily | LED Screw Based Omnidirectional Bulb | 2023, Year 3 Install | 43W | 9W | Remaining Year kWh |  | 1.1774 |  | IL TRM v9 | 5.5.8 | LED Screw Based Omnidirectional Bulbs | RS-LTG-LEDA-V10-210101 | RS | LTG | LEDA | V10-210101
Residential_Income Qualified_Community Kits_Electric_Lighting_Single-Family/Multifamily_LED Screw Based Omnidirectional Bulb_2023, Year 3 Install_43W_9W_kWh Saved per Unit | Residential_Income Qualified_Community Kits_Electric_Lighting_Single-Family/Multifamily_LED Screw Based Omnidirectional Bulb_2023, Year 3 Install_43W_9W | Residential | Income Qualified | Community Kits | Electric | Lighting | Single-Family/Multifamily | LED Screw Based Omnidirectional Bulb | 2023, Year 3 Install | 43W | 9W | kWh Saved per Unit |  | 0.44742 |  | IL TRM v9 | 5.5.8 | LED Screw Based Omnidirectional Bulbs | RS-LTG-LEDA-V10-210101 | RS | LTG | LEDA | V10-210101
Residential_Income Qualified_Community Kits_Electric_Lighting_Single-Family/Multifamily_LED Screw Based Omnidirectional Bulb_2023, Year 3 Install_43W_9W_Remaining Year kW | Residential_Income Qualified_Community Kits_Electric_Lighting_Single-Family/Multifamily_LED Screw Based Omnidirectional Bulb_2023, Year 3 Install_43W_9W | Residential | Income Qualified | Community Kits | Electric | Lighting | Single-Family/Multifamily | LED Screw Based Omnidirectional Bulb | 2023, Year 3 Install | 43W | 9W | Remaining Year kW |  | 0.00014492 |  | IL TRM v9 | 5.5.8 | LED Screw Based Omnidirectional Bulbs | RS-LTG-LEDA-V10-210101 | RS | LTG | LEDA | V10-210101
Residential_Income Qualified_Community Kits_Electric_Lighting_Single-Family/Multifamily_LED Screw Based Omnidirectional Bulb_2023, Year 3 Install_43W_9W_Coincident Peak kW Saved per Unit | Residential_Income Qualified_Community Kits_Electric_Lighting_Single-Family/Multifamily_LED Screw Based Omnidirectional Bulb_2023, Year 3 Install_43W_9W | Residential | Income Qualified | Community Kits | Electric | Lighting | Single-Family/Multifamily | LED Screw Based Omnidirectional Bulb | 2023, Year 3 Install | 43W | 9W | Coincident Peak kW Saved per Unit |  | 5.507e-05 |  | IL TRM v9 | 5.5.8 | LED Screw Based Omnidirectional Bulbs | RS-LTG-LEDA-V10-210101 | RS | LTG | LEDA | V10-210101
Residential_Income Qualified_Community Kits_Electric_Lighting_Single-Family/Multifamily_LED Screw Based Omnidirectional Bulb_2023, Year 3 Install_43W_9W_Remaining Life | Residential_Income Qualified_Community Kits_Electric_Lighting_Single-Family/Multifamily_LED Screw Based Omnidirectional Bulb_2023, Year 3 Install_43W_9W | Residential | Income Qualified | Community Kits | Electric | Lighting | Single-Family/Multifamily | LED Screw Based Omnidirectional Bulb | 2023, Year 3 Install | 43W | 9W | Remaining Life |  | 4 |  | IL TRM v9 | 5.5.8 | LED Screw Based Omnidirectional Bulbs | RS-LTG-LEDA-V10-210101 | RS | LTG | LEDA | V10-210101
Residential_Income Qualified_Community Kits_Electric_Lighting_Single-Family/Multifamily_LED Screw Based Omnidirectional Bulb_2023, Year 3 Install_43W_9W_Lifetime (years) | Residential_Income Qualified_Community Kits_Electric_Lighting_Single-Family/Multifamily_LED Screw Based Omnidirectional Bulb_2023, Year 3 Install_43W_9W | Residential | Income Qualified | Community Kits | Electric | Lighting | Single-Family/Multifamily | LED Screw Based Omnidirectional Bulb | 2023, Year 3 Install | 43W | 9W | Lifetime (years) |  | 10 |  | IL TRM v9 | 5.5.8 | LED Screw Based Omnidirectional Bulbs | RS-LTG-LEDA-V10-210101 | RS | LTG | LEDA | V10-210101
Residential_Income Qualified_Community Kits_Electric_Lighting_Single-Family/Multifamily_LED Screw Based Omnidirectional Bulb_2023, Year 3 Install_43W_9W_Incremental Cost | Residential_Income Qualified_Community Kits_Electric_Lighting_Single-Family/Multifamily_LED Screw Based Omnidirectional Bulb_2023, Year 3 Install_43W_9W | Residential | Income Qualified | Community Kits | Electric | Lighting | Single-Family/Multifamily | LED Screw Based Omnidirectional Bulb | 2023, Year 3 Install | 43W | 9W | Incremental Cost |  | 1.45 | Assumed 2020 and on | IL TRM v9 | 5.5.8 | LED Screw Based Omnidirectional Bulbs | RS-LTG-LEDA-V10-210101 | RS | LTG | LEDA | V10-210101
Residential_Income Qualified_Community Kits_Electric_Lighting_Single-Family/Multifamily_LED Screw Based Omnidirectional Bulb_2023, Year 3 Install_43W_9W_ | Residential_Income Qualified_Community Kits_Electric_Lighting_Single-Family/Multifamily_LED Screw Based Omnidirectional Bulb_2023, Year 3 Install_43W_9W | Residential | Income Qualified | Community Kits | Electric | Lighting | Single-Family/Multifamily | LED Screw Based Omnidirectional Bulb | 2023, Year 3 Install | 43W | 9W | [8 empty] | ERROR
Residential_Income Qualified_Community Kits_Electric_Lighting_Single-Family/Multifamily_LED Screw Based Omnidirectional Bulb_2024, Year 1 Install_43W_9W_Watts_base | Residential_Income Qualified_Community Kits_Electric_Lighting_Single-Family/Multifamily_LED Screw Based Omnidirectional Bulb_2024, Year 1 Install_43W_9W | Residential | Income Qualified | Community Kits | Electric | Lighting | Single-Family/Multifamily | LED Screw Based Omnidirectional Bulb | 2024, Year 1 Install | 43W | 9W | Watts_base |  | 43 |  | IL TRM v9 | 5.5.8 | LED Screw Based Omnidirectional Bulbs | RS-LTG-LEDA-V10-210101 | RS | LTG | LEDA | V10-210101
Residential_Income Qualified_Community Kits_Electric_Lighting_Single-Family/Multifamily_LED Screw Based Omnidirectional Bulb_2024, Year 1 Install_43W_9W_Watts_EE | Residential_Income Qualified_Community Kits_Electric_Lighting_Single-Family/Multifamily_LED Screw Based Omnidirectional Bulb_2024, Year 1 Install_43W_9W | Residential | Income Qualified | Community Kits | Electric | Lighting | Single-Family/Multifamily | LED Screw Based Omnidirectional Bulb | 2024, Year 1 Install | 43W | 9W | Watts_EE |  | 9 |  | IL TRM v9 | 5.5.8 | LED Screw Based Omnidirectional Bulbs | RS-LTG-LEDA-V10-210101 | RS | LTG | LEDA | V10-210101
Residential_Income Qualified_Community Kits_Electric_Lighting_Single-Family/Multifamily_LED Screw Based Omnidirectional Bulb_2024, Year 1 Install_43W_9W_Leakage | Residential_Income Qualified_Community Kits_Electric_Lighting_Single-Family/Multifamily_LED Screw Based Omnidirectional Bulb_2024, Year 1 Install_43W_9W | Residential | Income Qualified | Community Kits | Electric | Lighting | Single-Family/Multifamily | LED Screw Based Omnidirectional Bulb | 2024, Year 1 Install | 43W | 9W | Leakage |  | 0 | Non-TOS | IL TRM v9 | 5.5.8 | LED Screw Based Omnidirectional Bulbs | RS-LTG-LEDA-V10-210101 | RS | LTG | LEDA | V10-210101
Residential_Income Qualified_Community Kits_Electric_Lighting_Single-Family/Multifamily_LED Screw Based Omnidirectional Bulb_2024, Year 1 Install_43W_9W_Hours | Residential_Income Qualified_Community Kits_Electric_Lighting_Single-Family/Multifamily_LED Screw Based Omnidirectional Bulb_2024, Year 1 Install_43W_9W | Residential | Income Qualified | Community Kits | Electric | Lighting | Single-Family/Multifamily | LED Screw Based Omnidirectional Bulb | 2024, Year 1 Install | 43W | 9W | Hours |  | 1089 | Assumed Residential and In-Unit Multi Family | IL TRM v9 | 5.5.8 | LED Screw Based Omnidirectional Bulbs | RS-LTG-LEDA-V10-210101 | RS | LTG | LEDA | V10-210101
Residential_Income Qualified_Community Kits_Electric_Lighting_Single-Family/Multifamily_LED Screw Based Omnidirectional Bulb_2024, Year 1 Install_43W_9W_WHFe | Residential_Income Qualified_Community Kits_Electric_Lighting_Single-Family/Multifamily_LED Screw Based Omnidirectional Bulb_2024, Year 1 Install_43W_9W | Residential | Income Qualified | Community Kits | Electric | Lighting | Single-Family/Multifamily | LED Screw Based Omnidirectional Bulb | 2024, Year 1 Install | 43W | 9W | WHFe |  | 1.06 | Assumed interior single family | IL TRM v9 | 5.5.8 | LED Screw Based Omnidirectional Bulbs | RS-LTG-LEDA-V10-210101 | RS | LTG | LEDA | V10-210101
Residential_Income Qualified_Community Kits_Electric_Lighting_Single-Family/Multifamily_LED Screw Based Omnidirectional Bulb_2024, Year 1 Install_43W_9W_ISR | Residential_Income Qualified_Community Kits_Electric_Lighting_Single-Family/Multifamily_LED Screw Based Omnidirectional Bulb_2024, Year 1 Install_43W_9W | Residential | Income Qualified | Community Kits | Electric | Lighting | Single-Family/Multifamily | LED Screw Based Omnidirectional Bulb | 2024, Year 1 Install | 43W | 9W | ISR |  | 0.88 | Community Distributed Kit | IL TRM v9 | 5.5.8 | LED Screw Based Omnidirectional Bulbs | RS-LTG-LEDA-V10-210101 | RS | LTG | LEDA | V10-210101
Residential_Income Qualified_Community Kits_Electric_Lighting_Single-Family/Multifamily_LED Screw Based Omnidirectional Bulb_2024, Year 1 Install_43W_9W_HF | Residential_Income Qualified_Community Kits_Electric_Lighting_Single-Family/Multifamily_LED Screw Based Omnidirectional Bulb_2024, Year 1 Install_43W_9W | Residential | Income Qualified | Community Kits | Electric | Lighting | Single-Family/Multifamily | LED Screw Based Omnidirectional Bulb | 2024, Year 1 Install | 43W | 9W | HF |  | 0.49 | Assumed interior location | IL TRM v9 | 5.5.8 | LED Screw Based Omnidirectional Bulbs | RS-LTG-LEDA-V10-210101 | RS | LTG | LEDA | V10-210101
Residential_Income Qualified_Community Kits_Electric_Lighting_Single-Family/Multifamily_LED Screw Based Omnidirectional Bulb_2024, Year 1 Install_43W_9W_ηHeat | Residential_Income Qualified_Community Kits_Electric_Lighting_Single-Family/Multifamily_LED Screw Based Omnidirectional Bulb_2024, Year 1 Install_43W_9W | Residential | Income Qualified | Community Kits | Electric | Lighting | Single-Family/Multifamily | LED Screw Based Omnidirectional Bulb | 2024, Year 1 Install | 43W | 9W | ηHeat |  | 1.28 | Assumed unknown system type | IL TRM v9 | 5.5.8 | LED Screw Based Omnidirectional Bulbs | RS-LTG-LEDA-V10-210101 | RS | LTG | LEDA | V10-210101
Residential_Income Qualified_Community Kits_Electric_Lighting_Single-Family/Multifamily_LED Screw Based Omnidirectional Bulb_2024, Year 1 Install_43W_9W_WHFd | Residential_Income Qualified_Community Kits_Electric_Lighting_Single-Family/Multifamily_LED Screw Based Omnidirectional Bulb_2024, Year 1 Install_43W_9W | Residential | Income Qualified | Community Kits | Electric | Lighting | Single-Family/Multifamily | LED Screw Based Omnidirectional Bulb | 2024, Year 1 Install | 43W | 9W | WHFd |  | 1.11 | Assumed location of interior single family home | IL TRM v9 | 5.5.8 | LED Screw Based Omnidirectional Bulbs | RS-LTG-LEDA-V10-210101 | RS | LTG | LEDA | V10-210101
Residential_Income Qualified_Community Kits_Electric_Lighting_Single-Family/Multifamily_LED Screw Based Omnidirectional Bulb_2024, Year 1 Install_43W_9W_CF | Residential_Income Qualified_Community Kits_Electric_Lighting_Single-Family/Multifamily_LED Screw Based Omnidirectional Bulb_2024, Year 1 Install_43W_9W | Residential | Income Qualified | Community Kits | Electric | Lighting | Single-Family/Multifamily | LED Screw Based Omnidirectional Bulb | 2024, Year 1 Install | 43W | 9W | CF |  | 0.128 | Assumed residential and in-unit multifamily bulbs | IL TRM v9 | 5.5.8 | LED Screw Based Omnidirectional Bulbs | RS-LTG-LEDA-V10-210101 | RS | LTG | LEDA | V10-210101
Residential_Income Qualified_Community Kits_Electric_Lighting_Single-Family/Multifamily_LED Screw Based Omnidirectional Bulb_2024, Year 1 Install_43W_9W_ηHeat | Residential_Income Qualified_Community Kits_Electric_Lighting_Single-Family/Multifamily_LED Screw Based Omnidirectional Bulb_2024, Year 1 Install_43W_9W | Residential | Income Qualified | Community Kits | Electric | Lighting | Single-Family/Multifamily | LED Screw Based Omnidirectional Bulb | 2024, Year 1 Install | 43W | 9W | ηHeat |  | 0.7 |  | IL TRM v9 | 5.5.8 | LED Screw Based Omnidirectional Bulbs | RS-LTG-LEDA-V10-210101 | RS | LTG | LEDA | V10-210101
Residential_Income Qualified_Community Kits_Electric_Lighting_Single-Family/Multifamily_LED Screw Based Omnidirectional Bulb_2024, Year 1 Install_43W_9W_Conversion | Residential_Income Qualified_Community Kits_Electric_Lighting_Single-Family/Multifamily_LED Screw Based Omnidirectional Bulb_2024, Year 1 Install_43W_9W | Residential | Income Qualified | Community Kits | Electric | Lighting | Single-Family/Multifamily | LED Screw Based Omnidirectional Bulb | 2024, Year 1 Install | 43W | 9W | Conversion |  | 0.03412 |  | IL TRM v9 | 5.5.8 | LED Screw Based Omnidirectional Bulbs | RS-LTG-LEDA-V10-210101 | RS | LTG | LEDA | V10-210101
Residential_Income Qualified_Community Kits_Electric_Lighting_Single-Family/Multifamily_LED Screw Based Omnidirectional Bulb_2024, Year 1 Install_43W_9W_Mid-Life Adjustment | Residential_Income Qualified_Community Kits_Electric_Lighting_Single-Family/Multifamily_LED Screw Based Omnidirectional Bulb_2024, Year 1 Install_43W_9W | Residential | Income Qualified | Community Kits | Electric | Lighting | Single-Family/Multifamily | LED Screw Based Omnidirectional Bulb | 2024, Year 1 Install | 43W | 9W | Mid-Life Adjustment |  | 0.38 |  | IL TRM v9 | 5.5.8 | LED Screw Based Omnidirectional Bulbs | RS-LTG-LEDA-V10-210101 | RS | LTG | LEDA | V10-210101
Residential_Income Qualified_Community Kits_Electric_Lighting_Single-Family/Multifamily_LED Screw Based Omnidirectional Bulb_2024, Year 1 Install_43W_9W_Remaining Year kWh Heating Penalty | Residential_Income Qualified_Community Kits_Electric_Lighting_Single-Family/Multifamily_LED Screw Based Omnidirectional Bulb_2024, Year 1 Install_43W_9W | Residential | Income Qualified | Community Kits | Electric | Lighting | Single-Family/Multifamily | LED Screw Based Omnidirectional Bulb | 2024, Year 1 Install | 43W | 9W | Remaining Year kWh Heating Penalty |  | -13.2215 |  | IL TRM v9 | 5.5.8 | LED Screw Based Omnidirectional Bulbs | RS-LTG-LEDA-V10-210101 | RS | LTG | LEDA | V10-210101
Residential_Income Qualified_Community Kits_Electric_Lighting_Single-Family/Multifamily_LED Screw Based Omnidirectional Bulb_2024, Year 1 Install_43W_9W_kWh Heating Penalty | Residential_Income Qualified_Community Kits_Electric_Lighting_Single-Family/Multifamily_LED Screw Based Omnidirectional Bulb_2024, Year 1 Install_43W_9W | Residential | Income Qualified | Community Kits | Electric | Lighting | Single-Family/Multifamily | LED Screw Based Omnidirectional Bulb | 2024, Year 1 Install | 43W | 9W | kWh Heating Penalty |  | -5.0242 |  | IL TRM v9 | 5.5.8 | LED Screw Based Omnidirectional Bulbs | RS-LTG-LEDA-V10-210101 | RS | LTG | LEDA | V10-210101
Residential_Income Qualified_Community Kits_Electric_Lighting_Single-Family/Multifamily_LED Screw Based Omnidirectional Bulb_2024, Year 1 Install_43W_9W_Remaining Year Therm Heating Penalty | Residential_Income Qualified_Community Kits_Electric_Lighting_Single-Family/Multifamily_LED Screw Based Omnidirectional Bulb_2024, Year 1 Install_43W_9W | Residential | Income Qualified | Community Kits | Electric | Lighting | Single-Family/Multifamily | LED Screw Based Omnidirectional Bulb | 2024, Year 1 Install | 43W | 9W | Remaining Year Therm Heating Penalty |  | -0.77821 |  | IL TRM v9 | 5.5.8 | LED Screw Based Omnidirectional Bulbs | RS-LTG-LEDA-V10-210101 | RS | LTG | LEDA | V10-210101
Residential_Income Qualified_Community Kits_Electric_Lighting_Single-Family/Multifamily_LED Screw Based Omnidirectional Bulb_2024, Year 1 Install_43W_9W_Therm Heating Penalty | Residential_Income Qualified_Community Kits_Electric_Lighting_Single-Family/Multifamily_LED Screw Based Omnidirectional Bulb_2024, Year 1 Install_43W_9W | Residential | Income Qualified | Community Kits | Electric | Lighting | Single-Family/Multifamily | LED Screw Based Omnidirectional Bulb | 2024, Year 1 Install | 43W | 9W | Therm Heating Penalty |  | -0.29572 |  | IL TRM v9 | 5.5.8 | LED Screw Based Omnidirectional Bulbs | RS-LTG-LEDA-V10-210101 | RS | LTG | LEDA | V10-210101
Residential_Income Qualified_Community Kits_Electric_Lighting_Single-Family/Multifamily_LED Screw Based Omnidirectional Bulb_2024, Year 1 Install_43W_9W_Remaining Year kWh | Residential_Income Qualified_Community Kits_Electric_Lighting_Single-Family/Multifamily_LED Screw Based Omnidirectional Bulb_2024, Year 1 Install_43W_9W | Residential | Income Qualified | Community Kits | Electric | Lighting | Single-Family/Multifamily | LED Screw Based Omnidirectional Bulb | 2024, Year 1 Install | 43W | 9W | Remaining Year kWh |  | 34.5379 |  | IL TRM v9 | 5.5.8 | LED Screw Based Omnidirectional Bulbs | RS-LTG-LEDA-V10-210101 | RS | LTG | LEDA | V10-210101
Residential_Income Qualified_Community Kits_Electric_Lighting_Single-Family/Multifamily_LED Screw Based Omnidirectional Bulb_2024, Year 1 Install_43W_9W_kWh Saved per Unit | Residential_Income Qualified_Community Kits_Electric_Lighting_Single-Family/Multifamily_LED Screw Based Omnidirectional Bulb_2024, Year 1 Install_43W_9W | Residential | Income Qualified | Community Kits | Electric | Lighting | Single-Family/Multifamily | LED Screw Based Omnidirectional Bulb | 2024, Year 1 Install | 43W | 9W | kWh Saved per Unit |  | 13.1244 |  | IL TRM v9 | 5.5.8 | LED Screw Based Omnidirectional Bulbs | RS-LTG-LEDA-V10-210101 | RS | LTG | LEDA | V10-210101
Residential_Income Qualified_Community Kits_Electric_Lighting_Single-Family/Multifamily_LED Screw Based Omnidirectional Bulb_2024, Year 1 Install_43W_9W_Remaining Year kW | Residential_Income Qualified_Community Kits_Electric_Lighting_Single-Family/Multifamily_LED Screw Based Omnidirectional Bulb_2024, Year 1 Install_43W_9W | Residential | Income Qualified | Community Kits | Electric | Lighting | Single-Family/Multifamily | LED Screw Based Omnidirectional Bulb | 2024, Year 1 Install | 43W | 9W | Remaining Year kW |  | 0.004251 |  | IL TRM v9 | 5.5.8 | LED Screw Based Omnidirectional Bulbs | RS-LTG-LEDA-V10-210101 | RS | LTG | LEDA | V10-210101
Residential_Income Qualified_Community Kits_Electric_Lighting_Single-Family/Multifamily_LED Screw Based Omnidirectional Bulb_2024, Year 1 Install_43W_9W_Coincident Peak kW Saved per Unit | Residential_Income Qualified_Community Kits_Electric_Lighting_Single-Family/Multifamily_LED Screw Based Omnidirectional Bulb_2024, Year 1 Install_43W_9W | Residential | Income Qualified | Community Kits | Electric | Lighting | Single-Family/Multifamily | LED Screw Based Omnidirectional Bulb | 2024, Year 1 Install | 43W | 9W | Coincident Peak kW Saved per Unit |  | 0.0016154 |  | IL TRM v9 | 5.5.8 | LED Screw Based Omnidirectional Bulbs | RS-LTG-LEDA-V10-210101 | RS | LTG | LEDA | V10-210101
Residential_Income Qualified_Community Kits_Electric_Lighting_Single-Family/Multifamily_LED Screw Based Omnidirectional Bulb_2024, Year 1 Install_43W_9W_Remaining Life | Residential_Income Qualified_Community Kits_Electric_Lighting_Single-Family/Multifamily_LED Screw Based Omnidirectional Bulb_2024, Year 1 Install_43W_9W | Residential | Income Qualified | Community Kits | Electric | Lighting | Single-Family/Multifamily | LED Screw Based Omnidirectional Bulb | 2024, Year 1 Install | 43W | 9W | Remaining Life |  | 4 |  | IL TRM v9 | 5.5.8 | LED Screw Based Omnidirectional Bulbs | RS-LTG-LEDA-V10-210101 | RS | LTG | LEDA | V10-210101
Residential_Income Qualified_Community Kits_Electric_Lighting_Single-Family/Multifamily_LED Screw Based Omnidirectional Bulb_2024, Year 1 Install_43W_9W_Lifetime (years) | Residential_Income Qualified_Community Kits_Electric_Lighting_Single-Family/Multifamily_LED Screw Based Omnidirectional Bulb_2024, Year 1 Install_43W_9W | Residential | Income Qualified | Community Kits | Electric | Lighting | Single-Family/Multifamily | LED Screw Based Omnidirectional Bulb | 2024, Year 1 Install | 43W | 9W | Lifetime (years) |  | 10 |  | IL TRM v9 | 5.5.8 | LED Screw Based Omnidirectional Bulbs | RS-LTG-LEDA-V10-210101 | RS | LTG | LEDA | V10-210101
Residential_Income Qualified_Community Kits_Electric_Lighting_Single-Family/Multifamily_LED Screw Based Omnidirectional Bulb_2024, Year 1 Install_43W_9W_Incremental Cost | Residential_Income Qualified_Community Kits_Electric_Lighting_Single-Family/Multifamily_LED Screw Based Omnidirectional Bulb_2024, Year 1 Install_43W_9W | Residential | Income Qualified | Community Kits | Electric | Lighting | Single-Family/Multifamily | LED Screw Based Omnidirectional Bulb | 2024, Year 1 Install | 43W | 9W | Incremental Cost |  | 1.45 | Assumed 2020 and on | IL TRM v9 | 5.5.8 | LED Screw Based Omnidirectional Bulbs | RS-LTG-LEDA-V10-210101 | RS | LTG | LEDA | V10-210101
Residential_Income Qualified_Community Kits_Electric_Lighting_Single-Family/Multifamily_LED Screw Based Omnidirectional Bulb_2024, Year 1 Install_43W_9W_ | Residential_Income Qualified_Community Kits_Electric_Lighting_Single-Family/Multifamily_LED Screw Based Omnidirectional Bulb_2024, Year 1 Install_43W_9W | Residential | Income Qualified | Community Kits | Electric | Lighting | Single-Family/Multifamily | LED Screw Based Omnidirectional Bulb | 2024, Year 1 Install | 43W | 9W | [8 empty] | ERROR
Residential_Income Qualified_Community Kits_Electric_Lighting_Single-Family/Multifamily_LED Screw Based Omnidirectional Bulb_2024, Year 2 Install_43W_9W_Watts_base | Residential_Income Qualified_Community Kits_Electric_Lighting_Single-Family/Multifamily_LED Screw Based Omnidirectional Bulb_2024, Year 2 Install_43W_9W | Residential | Income Qualified | Community Kits | Electric | Lighting | Single-Family/Multifamily | LED Screw Based Omnidirectional Bulb | 2024, Year 2 Install | 43W | 9W | Watts_base |  | 43 |  | IL TRM v9 | 5.5.8 | LED Screw Based Omnidirectional Bulbs | RS-LTG-LEDA-V10-210101 | RS | LTG | LEDA | V10-210101
Residential_Income Qualified_Community Kits_Electric_Lighting_Single-Family/Multifamily_LED Screw Based Omnidirectional Bulb_2024, Year 2 Install_43W_9W_Watts_EE | Residential_Income Qualified_Community Kits_Electric_Lighting_Single-Family/Multifamily_LED Screw Based Omnidirectional Bulb_2024, Year 2 Install_43W_9W | Residential | Income Qualified | Community Kits | Electric | Lighting | Single-Family/Multifamily | LED Screw Based Omnidirectional Bulb | 2024, Year 2 Install | 43W | 9W | Watts_EE |  | 9 |  | IL TRM v9 | 5.5.8 | LED Screw Based Omnidirectional Bulbs | RS-LTG-LEDA-V10-210101 | RS | LTG | LEDA | V10-210101
Residential_Income Qualified_Community Kits_Electric_Lighting_Single-Family/Multifamily_LED Screw Based Omnidirectional Bulb_2024, Year 2 Install_43W_9W_Leakage | Residential_Income Qualified_Community Kits_Electric_Lighting_Single-Family/Multifamily_LED Screw Based Omnidirectional Bulb_2024, Year 2 Install_43W_9W | Residential | Income Qualified | Community Kits | Electric | Lighting | Single-Family/Multifamily | LED Screw Based Omnidirectional Bulb | 2024, Year 2 Install | 43W | 9W | Leakage |  | 0 | Non-TOS | IL TRM v9 | 5.5.8 | LED Screw Based Omnidirectional Bulbs | RS-LTG-LEDA-V10-210101 | RS | LTG | LEDA | V10-210101
Residential_Income Qualified_Community Kits_Electric_Lighting_Single-Family/Multifamily_LED Screw Based Omnidirectional Bulb_2024, Year 2 Install_43W_9W_Hours | Residential_Income Qualified_Community Kits_Electric_Lighting_Single-Family/Multifamily_LED Screw Based Omnidirectional Bulb_2024, Year 2 Install_43W_9W | Residential | Income Qualified | Community Kits | Electric | Lighting | Single-Family/Multifamily | LED Screw Based Omnidirectional Bulb | 2024, Year 2 Install | 43W | 9W | Hours |  | 1089 | Assumed Residential and In-Unit Multi Family | IL TRM v9 | 5.5.8 | LED Screw Based Omnidirectional Bulbs | RS-LTG-LEDA-V10-210101 | RS | LTG | LEDA | V10-210101
Residential_Income Qualified_Community Kits_Electric_Lighting_Single-Family/Multifamily_LED Screw Based Omnidirectional Bulb_2024, Year 2 Install_43W_9W_WHFe | Residential_Income Qualified_Community Kits_Electric_Lighting_Single-Family/Multifamily_LED Screw Based Omnidirectional Bulb_2024, Year 2 Install_43W_9W | Residential | Income Qualified | Community Kits | Electric | Lighting | Single-Family/Multifamily | LED Screw Based Omnidirectional Bulb | 2024, Year 2 Install | 43W | 9W | WHFe |  | 1.06 | Assumed interior single family | IL TRM v9 | 5.5.8 | LED Screw Based Omnidirectional Bulbs | RS-LTG-LEDA-V10-210101 | RS | LTG | LEDA | V10-210101
Residential_Income Qualified_Community Kits_Electric_Lighting_Single-Family/Multifamily_LED Screw Based Omnidirectional Bulb_2024, Year 2 Install_43W_9W_ISR | Residential_Income Qualified_Community Kits_Electric_Lighting_Single-Family/Multifamily_LED Screw Based Omnidirectional Bulb_2024, Year 2 Install_43W_9W | Residential | Income Qualified | Community Kits | Electric | Lighting | Single-Family/Multifamily | LED Screw Based Omnidirectional Bulb | 2024, Year 2 Install | 43W | 9W | ISR |  | 0.04 | Community Distributed Kit | IL TRM v9 | 5.5.8 | LED Screw Based Omnidirectional Bulbs | RS-LTG-LEDA-V10-210101 | RS | LTG | LEDA | V10-210101
Residential_Income Qualified_Community Kits_Electric_Lighting_Single-Family/Multifamily_LED Screw Based Omnidirectional Bulb_2024, Year 2 Install_43W_9W_HF | Residential_Income Qualified_Community Kits_Electric_Lighting_Single-Family/Multifamily_LED Screw Based Omnidirectional Bulb_2024, Year 2 Install_43W_9W | Residential | Income Qualified | Community Kits | Electric | Lighting | Single-Family/Multifamily | LED Screw Based Omnidirectional Bulb | 2024, Year 2 Install | 43W | 9W | HF |  | 0.49 | Assumed interior location | IL TRM v9 | 5.5.8 | LED Screw Based Omnidirectional Bulbs | RS-LTG-LEDA-V10-210101 | RS | LTG | LEDA | V10-210101
Residential_Income Qualified_Community Kits_Electric_Lighting_Single-Family/Multifamily_LED Screw Based Omnidirectional Bulb_2024, Year 2 Install_43W_9W_ηHeat | Residential_Income Qualified_Community Kits_Electric_Lighting_Single-Family/Multifamily_LED Screw Based Omnidirectional Bulb_2024, Year 2 Install_43W_9W | Residential | Income Qualified | Community Kits | Electric | Lighting | Single-Family/Multifamily | LED Screw Based Omnidirectional Bulb | 2024, Year 2 Install | 43W | 9W | ηHeat |  | 1.28 | Assumed unknown system type | IL TRM v9 | 5.5.8 | LED Screw Based Omnidirectional Bulbs | RS-LTG-LEDA-V10-210101 | RS | LTG | LEDA | V10-210101
Residential_Income Qualified_Community Kits_Electric_Lighting_Single-Family/Multifamily_LED Screw Based Omnidirectional Bulb_2024, Year 2 Install_43W_9W_WHFd | Residential_Income Qualified_Community Kits_Electric_Lighting_Single-Family/Multifamily_LED Screw Based Omnidirectional Bulb_2024, Year 2 Install_43W_9W | Residential | Income Qualified | Community Kits | Electric | Lighting | Single-Family/Multifamily | LED Screw Based Omnidirectional Bulb | 2024, Year 2 Install | 43W | 9W | WHFd |  | 1.11 | Assumed location of interior single family home | IL TRM v9 | 5.5.8 | LED Screw Based Omnidirectional Bulbs | RS-LTG-LEDA-V10-210101 | RS | LTG | LEDA | V10-210101
Residential_Income Qualified_Community Kits_Electric_Lighting_Single-Family/Multifamily_LED Screw Based Omnidirectional Bulb_2024, Year 2 Install_43W_9W_CF | Residential_Income Qualified_Community Kits_Electric_Lighting_Single-Family/Multifamily_LED Screw Based Omnidirectional Bulb_2024, Year 2 Install_43W_9W | Residential | Income Qualified | Community Kits | Electric | Lighting | Single-Family/Multifamily | LED Screw Based Omnidirectional Bulb | 2024, Year 2 Install | 43W | 9W | CF |  | 0.128 | Assumed residential and in-unit multifamily bulbs | IL TRM v9 | 5.5.8 | LED Screw Based Omnidirectional Bulbs | RS-LTG-LEDA-V10-210101 | RS | LTG | LEDA | V10-210101
Residential_Income Qualified_Community Kits_Electric_Lighting_Single-Family/Multifamily_LED Screw Based Omnidirectional Bulb_2024, Year 2 Install_43W_9W_ηHeat | Residential_Income Qualified_Community Kits_Electric_Lighting_Single-Family/Multifamily_LED Screw Based Omnidirectional Bulb_2024, Year 2 Install_43W_9W | Residential | Income Qualified | Community Kits | Electric | Lighting | Single-Family/Multifamily | LED Screw Based Omnidirectional Bulb | 2024, Year 2 Install | 43W | 9W | ηHeat |  | 0.7 |  | IL TRM v9 | 5.5.8 | LED Screw Based Omnidirectional Bulbs | RS-LTG-LEDA-V10-210101 | RS | LTG | LEDA | V10-210101
Residential_Income Qualified_Community Kits_Electric_Lighting_Single-Family/Multifamily_LED Screw Based Omnidirectional Bulb_2024, Year 2 Install_43W_9W_Conversion | Residential_Income Qualified_Community Kits_Electric_Lighting_Single-Family/Multifamily_LED Screw Based Omnidirectional Bulb_2024, Year 2 Install_43W_9W | Residential | Income Qualified | Community Kits | Electric | Lighting | Single-Family/Multifamily | LED Screw Based Omnidirectional Bulb | 2024, Year 2 Install | 43W | 9W | Conversion |  | 0.03412 |  | IL TRM v9 | 5.5.8 | LED Screw Based Omnidirectional Bulbs | RS-LTG-LEDA-V10-210101 | RS | LTG | LEDA | V10-210101
Residential_Income Qualified_Community Kits_Electric_Lighting_Single-Family/Multifamily_LED Screw Based Omnidirectional Bulb_2024, Year 2 Install_43W_9W_Mid-Life Adjustment | Residential_Income Qualified_Community Kits_Electric_Lighting_Single-Family/Multifamily_LED Screw Based Omnidirectional Bulb_2024, Year 2 Install_43W_9W | Residential | Income Qualified | Community Kits | Electric | Lighting | Single-Family/Multifamily | LED Screw Based Omnidirectional Bulb | 2024, Year 2 Install | 43W | 9W | Mid-Life Adjustment |  | 0.38 |  | IL TRM v9 | 5.5.8 | LED Screw Based Omnidirectional Bulbs | RS-LTG-LEDA-V10-210101 | RS | LTG | LEDA | V10-210101
Residential_Income Qualified_Community Kits_Electric_Lighting_Single-Family/Multifamily_LED Screw Based Omnidirectional Bulb_2024, Year 2 Install_43W_9W_Remaining Year kWh Heating Penalty | Residential_Income Qualified_Community Kits_Electric_Lighting_Single-Family/Multifamily_LED Screw Based Omnidirectional Bulb_2024, Year 2 Install_43W_9W | Residential | Income Qualified | Community Kits | Electric | Lighting | Single-Family/Multifamily | LED Screw Based Omnidirectional Bulb | 2024, Year 2 Install | 43W | 9W | Remaining Year kWh Heating Penalty |  | -0.60098 |  | IL TRM v9 | 5.5.8 | LED Screw Based Omnidirectional Bulbs | RS-LTG-LEDA-V10-210101 | RS | LTG | LEDA | V10-210101
Residential_Income Qualified_Community Kits_Electric_Lighting_Single-Family/Multifamily_LED Screw Based Omnidirectional Bulb_2024, Year 2 Install_43W_9W_kWh Heating Penalty | Residential_Income Qualified_Community Kits_Electric_Lighting_Single-Family/Multifamily_LED Screw Based Omnidirectional Bulb_2024, Year 2 Install_43W_9W | Residential | Income Qualified | Community Kits | Electric | Lighting | Single-Family/Multifamily | LED Screw Based Omnidirectional Bulb | 2024, Year 2 Install | 43W | 9W | kWh Heating Penalty |  | -0.22837 |  | IL TRM v9 | 5.5.8 | LED Screw Based Omnidirectional Bulbs | RS-LTG-LEDA-V10-210101 | RS | LTG | LEDA | V10-210101
Residential_Income Qualified_Community Kits_Electric_Lighting_Single-Family/Multifamily_LED Screw Based Omnidirectional Bulb_2024, Year 2 Install_43W_9W_Remaining Year Therm Heating Penalty | Residential_Income Qualified_Community Kits_Electric_Lighting_Single-Family/Multifamily_LED Screw Based Omnidirectional Bulb_2024, Year 2 Install_43W_9W | Residential | Income Qualified | Community Kits | Electric | Lighting | Single-Family/Multifamily | LED Screw Based Omnidirectional Bulb | 2024, Year 2 Install | 43W | 9W | Remaining Year Therm Heating Penalty |  | -0.035373 |  | IL TRM v9 | 5.5.8 | LED Screw Based Omnidirectional Bulbs | RS-LTG-LEDA-V10-210101 | RS | LTG | LEDA | V10-210101
Residential_Income Qualified_Community Kits_Electric_Lighting_Single-Family/Multifamily_LED Screw Based Omnidirectional Bulb_2024, Year 2 Install_43W_9W_Therm Heating Penalty | Residential_Income Qualified_Community Kits_Electric_Lighting_Single-Family/Multifamily_LED Screw Based Omnidirectional Bulb_2024, Year 2 Install_43W_9W | Residential | Income Qualified | Community Kits | Electric | Lighting | Single-Family/Multifamily | LED Screw Based Omnidirectional Bulb | 2024, Year 2 Install | 43W | 9W | Therm Heating Penalty |  | -0.013442 |  | IL TRM v9 | 5.5.8 | LED Screw Based Omnidirectional Bulbs | RS-LTG-LEDA-V10-210101 | RS | LTG | LEDA | V10-210101
Residential_Income Qualified_Community Kits_Electric_Lighting_Single-Family/Multifamily_LED Screw Based Omnidirectional Bulb_2024, Year 2 Install_43W_9W_Remaining Year kWh | Residential_Income Qualified_Community Kits_Electric_Lighting_Single-Family/Multifamily_LED Screw Based Omnidirectional Bulb_2024, Year 2 Install_43W_9W | Residential | Income Qualified | Community Kits | Electric | Lighting | Single-Family/Multifamily | LED Screw Based Omnidirectional Bulb | 2024, Year 2 Install | 43W | 9W | Remaining Year kWh |  | 1.5699 |  | IL TRM v9 | 5.5.8 | LED Screw Based Omnidirectional Bulbs | RS-LTG-LEDA-V10-210101 | RS | LTG | LEDA | V10-210101
Residential_Income Qualified_Community Kits_Electric_Lighting_Single-Family/Multifamily_LED Screw Based Omnidirectional Bulb_2024, Year 2 Install_43W_9W_kWh Saved per Unit | Residential_Income Qualified_Community Kits_Electric_Lighting_Single-Family/Multifamily_LED Screw Based Omnidirectional Bulb_2024, Year 2 Install_43W_9W | Residential | Income Qualified | Community Kits | Electric | Lighting | Single-Family/Multifamily | LED Screw Based Omnidirectional Bulb | 2024, Year 2 Install | 43W | 9W | kWh Saved per Unit |  | 0.59656 |  | IL TRM v9 | 5.5.8 | LED Screw Based Omnidirectional Bulbs | RS-LTG-LEDA-V10-210101 | RS | LTG | LEDA | V10-210101
Residential_Income Qualified_Community Kits_Electric_Lighting_Single-Family/Multifamily_LED Screw Based Omnidirectional Bulb_2024, Year 2 Install_43W_9W_Remaining Year kW | Residential_Income Qualified_Community Kits_Electric_Lighting_Single-Family/Multifamily_LED Screw Based Omnidirectional Bulb_2024, Year 2 Install_43W_9W | Residential | Income Qualified | Community Kits | Electric | Lighting | Single-Family/Multifamily | LED Screw Based Omnidirectional Bulb | 2024, Year 2 Install | 43W | 9W | Remaining Year kW |  | 0.00019323 |  | IL TRM v9 | 5.5.8 | LED Screw Based Omnidirectional Bulbs | RS-LTG-LEDA-V10-210101 | RS | LTG | LEDA | V10-210101
Residential_Income Qualified_Community Kits_Electric_Lighting_Single-Family/Multifamily_LED Screw Based Omnidirectional Bulb_2024, Year 2 Install_43W_9W_Coincident Peak kW Saved per Unit | Residential_Income Qualified_Community Kits_Electric_Lighting_Single-Family/Multifamily_LED Screw Based Omnidirectional Bulb_2024, Year 2 Install_43W_9W | Residential | Income Qualified | Community Kits | Electric | Lighting | Single-Family/Multifamily | LED Screw Based Omnidirectional Bulb | 2024, Year 2 Install | 43W | 9W | Coincident Peak kW Saved per Unit |  | 7.3427e-05 |  | IL TRM v9 | 5.5.8 | LED Screw Based Omnidirectional Bulbs | RS-LTG-LEDA-V10-210101 | RS | LTG | LEDA | V10-210101
Residential_Income Qualified_Community Kits_Electric_Lighting_Single-Family/Multifamily_LED Screw Based Omnidirectional Bulb_2024, Year 2 Install_43W_9W_Remaining Life | Residential_Income Qualified_Community Kits_Electric_Lighting_Single-Family/Multifamily_LED Screw Based Omnidirectional Bulb_2024, Year 2 Install_43W_9W | Residential | Income Qualified | Community Kits | Electric | Lighting | Single-Family/Multifamily | LED Screw Based Omnidirectional Bulb | 2024, Year 2 Install | 43W | 9W | Remaining Life |  | 4 |  | IL TRM v9 | 5.5.8 | LED Screw Based Omnidirectional Bulbs | RS-LTG-LEDA-V10-210101 | RS | LTG | LEDA | V10-210101
Residential_Income Qualified_Community Kits_Electric_Lighting_Single-Family/Multifamily_LED Screw Based Omnidirectional Bulb_2024, Year 2 Install_43W_9W_Lifetime (years) | Residential_Income Qualified_Community Kits_Electric_Lighting_Single-Family/Multifamily_LED Screw Based Omnidirectional Bulb_2024, Year 2 Install_43W_9W | Residential | Income Qualified | Community Kits | Electric | Lighting | Single-Family/Multifamily | LED Screw Based Omnidirectional Bulb | 2024, Year 2 Install | 43W | 9W | Lifetime (years) |  | 10 |  | IL TRM v9 | 5.5.8 | LED Screw Based Omnidirectional Bulbs | RS-LTG-LEDA-V10-210101 | RS | LTG | LEDA | V10-210101
Residential_Income Qualified_Community Kits_Electric_Lighting_Single-Family/Multifamily_LED Screw Based Omnidirectional Bulb_2024, Year 2 Install_43W_9W_Incremental Cost | Residential_Income Qualified_Community Kits_Electric_Lighting_Single-Family/Multifamily_LED Screw Based Omnidirectional Bulb_2024, Year 2 Install_43W_9W | Residential | Income Qualified | Community Kits | Electric | Lighting | Single-Family/Multifamily | LED Screw Based Omnidirectional Bulb | 2024, Year 2 Install | 43W | 9W | Incremental Cost |  | 1.45 | Assumed 2020 and on | IL TRM v9 | 5.5.8 | LED Screw Based Omnidirectional Bulbs | RS-LTG-LEDA-V10-210101 | RS | LTG | LEDA | V10-210101
Residential_Income Qualified_Community Kits_Electric_Lighting_Single-Family/Multifamily_LED Screw Based Omnidirectional Bulb_2024, Year 2 Install_43W_9W_ | Residential_Income Qualified_Community Kits_Electric_Lighting_Single-Family/Multifamily_LED Screw Based Omnidirectional Bulb_2024, Year 2 Install_43W_9W | Residential | Income Qualified | Community Kits | Electric | Lighting | Single-Family/Multifamily | LED Screw Based Omnidirectional Bulb | 2024, Year 2 Install | 43W | 9W | [8 empty] | ERROR
Residential_Income Qualified_Community Kits_Electric_Lighting_Single-Family/Multifamily_LED Screw Based Omnidirectional Bulb_2024, Year 3 Install_43W_9W_Watts_base | Residential_Income Qualified_Community Kits_Electric_Lighting_Single-Family/Multifamily_LED Screw Based Omnidirectional Bulb_2024, Year 3 Install_43W_9W | Residential | Income Qualified | Community Kits | Electric | Lighting | Single-Family/Multifamily | LED Screw Based Omnidirectional Bulb | 2024, Year 3 Install | 43W | 9W | Watts_base |  | 43 |  | IL TRM v9 | 5.5.8 | LED Screw Based Omnidirectional Bulbs | RS-LTG-LEDA-V10-210101 | RS | LTG | LEDA | V10-210101
Residential_Income Qualified_Community Kits_Electric_Lighting_Single-Family/Multifamily_LED Screw Based Omnidirectional Bulb_2024, Year 3 Install_43W_9W_Watts_EE | Residential_Income Qualified_Community Kits_Electric_Lighting_Single-Family/Multifamily_LED Screw Based Omnidirectional Bulb_2024, Year 3 Install_43W_9W | Residential | Income Qualified | Community Kits | Electric | Lighting | Single-Family/Multifamily | LED Screw Based Omnidirectional Bulb | 2024, Year 3 Install | 43W | 9W | Watts_EE |  | 9 |  | IL TRM v9 | 5.5.8 | LED Screw Based Omnidirectional Bulbs | RS-LTG-LEDA-V10-210101 | RS | LTG | LEDA | V10-210101
Residential_Income Qualified_Community Kits_Electric_Lighting_Single-Family/Multifamily_LED Screw Based Omnidirectional Bulb_2024, Year 3 Install_43W_9W_Leakage | Residential_Income Qualified_Community Kits_Electric_Lighting_Single-Family/Multifamily_LED Screw Based Omnidirectional Bulb_2024, Year 3 Install_43W_9W | Residential | Income Qualified | Community Kits | Electric | Lighting | Single-Family/Multifamily | LED Screw Based Omnidirectional Bulb | 2024, Year 3 Install | 43W | 9W | Leakage |  | 0 | Non-TOS | IL TRM v9 | 5.5.8 | LED Screw Based Omnidirectional Bulbs | RS-LTG-LEDA-V10-210101 | RS | LTG | LEDA | V10-210101
Residential_Income Qualified_Community Kits_Electric_Lighting_Single-Family/Multifamily_LED Screw Based Omnidirectional Bulb_2024, Year 3 Install_43W_9W_Hours | Residential_Income Qualified_Community Kits_Electric_Lighting_Single-Family/Multifamily_LED Screw Based Omnidirectional Bulb_2024, Year 3 Install_43W_9W | Residential | Income Qualified | Community Kits | Electric | Lighting | Single-Family/Multifamily | LED Screw Based Omnidirectional Bulb | 2024, Year 3 Install | 43W | 9W | Hours |  | 1089 | Assumed Residential and In-Unit Multi Family | IL TRM v9 | 5.5.8 | LED Screw Based Omnidirectional Bulbs | RS-LTG-LEDA-V10-210101 | RS | LTG | LEDA | V10-210101
Residential_Income Qualified_Community Kits_Electric_Lighting_Single-Family/Multifamily_LED Screw Based Omnidirectional Bulb_2024, Year 3 Install_43W_9W_WHFe | Residential_Income Qualified_Community Kits_Electric_Lighting_Single-Family/Multifamily_LED Screw Based Omnidirectional Bulb_2024, Year 3 Install_43W_9W | Residential | Income Qualified | Community Kits | Electric | Lighting | Single-Family/Multifamily | LED Screw Based Omnidirectional Bulb | 2024, Year 3 Install | 43W | 9W | WHFe |  | 1.06 | Assumed interior single family | IL TRM v9 | 5.5.8 | LED Screw Based Omnidirectional Bulbs | RS-LTG-LEDA-V10-210101 | RS | LTG | LEDA | V10-210101
Residential_Income Qualified_Community Kits_Electric_Lighting_Single-Family/Multifamily_LED Screw Based Omnidirectional Bulb_2024, Year 3 Install_43W_9W_ISR | Residential_Income Qualified_Community Kits_Electric_Lighting_Single-Family/Multifamily_LED Screw Based Omnidirectional Bulb_2024, Year 3 Install_43W_9W | Residential | Income Qualified | Community Kits | Electric | Lighting | Single-Family/Multifamily | LED Screw Based Omnidirectional Bulb | 2024, Year 3 Install | 43W | 9W | ISR |  | 0.03 | Community Distributed Kit | IL TRM v9 | 5.5.8 | LED Screw Based Omnidirectional Bulbs | RS-LTG-LEDA-V10-210101 | RS | LTG | LEDA | V10-210101
Residential_Income Qualified_Community Kits_Electric_Lighting_Single-Family/Multifamily_LED Screw Based Omnidirectional Bulb_2024, Year 3 Install_43W_9W_HF | Residential_Income Qualified_Community Kits_Electric_Lighting_Single-Family/Multifamily_LED Screw Based Omnidirectional Bulb_2024, Year 3 Install_43W_9W | Residential | Income Qualified | Community Kits | Electric | Lighting | Single-Family/Multifamily | LED Screw Based Omnidirectional Bulb | 2024, Year 3 Install | 43W | 9W | HF |  | 0.49 | Assumed interior location | IL TRM v9 | 5.5.8 | LED Screw Based Omnidirectional Bulbs | RS-LTG-LEDA-V10-210101 | RS | LTG | LEDA | V10-210101
Residential_Income Qualified_Community Kits_Electric_Lighting_Single-Family/Multifamily_LED Screw Based Omnidirectional Bulb_2024, Year 3 Install_43W_9W_ηHeat | Residential_Income Qualified_Community Kits_Electric_Lighting_Single-Family/Multifamily_LED Screw Based Omnidirectional Bulb_2024, Year 3 Install_43W_9W | Residential | Income Qualified | Community Kits | Electric | Lighting | Single-Family/Multifamily | LED Screw Based Omnidirectional Bulb | 2024, Year 3 Install | 43W | 9W | ηHeat |  | 1.28 | Assumed unknown system type | IL TRM v9 | 5.5.8 | LED Screw Based Omnidirectional Bulbs | RS-LTG-LEDA-V10-210101 | RS | LTG | LEDA | V10-210101
Residential_Income Qualified_Community Kits_Electric_Lighting_Single-Family/Multifamily_LED Screw Based Omnidirectional Bulb_2024, Year 3 Install_43W_9W_WHFd | Residential_Income Qualified_Community Kits_Electric_Lighting_Single-Family/Multifamily_LED Screw Based Omnidirectional Bulb_2024, Year 3 Install_43W_9W | Residential | Income Qualified | Community Kits | Electric | Lighting | Single-Family/Multifamily | LED Screw Based Omnidirectional Bulb | 2024, Year 3 Install | 43W | 9W | WHFd |  | 1.11 | Assumed location of interior single family home | IL TRM v9 | 5.5.8 | LED Screw Based Omnidirectional Bulbs | RS-LTG-LEDA-V10-210101 | RS | LTG | LEDA | V10-210101
Residential_Income Qualified_Community Kits_Electric_Lighting_Single-Family/Multifamily_LED Screw Based Omnidirectional Bulb_2024, Year 3 Install_43W_9W_CF | Residential_Income Qualified_Community Kits_Electric_Lighting_Single-Family/Multifamily_LED Screw Based Omnidirectional Bulb_2024, Year 3 Install_43W_9W | Residential | Income Qualified | Community Kits | Electric | Lighting | Single-Family/Multifamily | LED Screw Based Omnidirectional Bulb | 2024, Year 3 Install | 43W | 9W | CF |  | 0.128 | Assumed residential and in-unit multifamily bulbs | IL TRM v9 | 5.5.8 | LED Screw Based Omnidirectional Bulbs | RS-LTG-LEDA-V10-210101 | RS | LTG | LEDA | V10-210101
Residential_Income Qualified_Community Kits_Electric_Lighting_Single-Family/Multifamily_LED Screw Based Omnidirectional Bulb_2024, Year 3 Install_43W_9W_ηHeat | Residential_Income Qualified_Community Kits_Electric_Lighting_Single-Family/Multifamily_LED Screw Based Omnidirectional Bulb_2024, Year 3 Install_43W_9W | Residential | Income Qualified | Community Kits | Electric | Lighting | Single-Family/Multifamily | LED Screw Based Omnidirectional Bulb | 2024, Year 3 Install | 43W | 9W | ηHeat |  | 0.7 |  | IL TRM v9 | 5.5.8 | LED Screw Based Omnidirectional Bulbs | RS-LTG-LEDA-V10-210101 | RS | LTG | LEDA | V10-210101
Residential_Income Qualified_Community Kits_Electric_Lighting_Single-Family/Multifamily_LED Screw Based Omnidirectional Bulb_2024, Year 3 Install_43W_9W_Conversion | Residential_Income Qualified_Community Kits_Electric_Lighting_Single-Family/Multifamily_LED Screw Based Omnidirectional Bulb_2024, Year 3 Install_43W_9W | Residential | Income Qualified | Community Kits | Electric | Lighting | Single-Family/Multifamily | LED Screw Based Omnidirectional Bulb | 2024, Year 3 Install | 43W | 9W | Conversion |  | 0.03412 |  | IL TRM v9 | 5.5.8 | LED Screw Based Omnidirectional Bulbs | RS-LTG-LEDA-V10-210101 | RS | LTG | LEDA | V10-210101
Residential_Income Qualified_Community Kits_Electric_Lighting_Single-Family/Multifamily_LED Screw Based Omnidirectional Bulb_2024, Year 3 Install_43W_9W_Mid-Life Adjustment | Residential_Income Qualified_Community Kits_Electric_Lighting_Single-Family/Multifamily_LED Screw Based Omnidirectional Bulb_2024, Year 3 Install_43W_9W | Residential | Income Qualified | Community Kits | Electric | Lighting | Single-Family/Multifamily | LED Screw Based Omnidirectional Bulb | 2024, Year 3 Install | 43W | 9W | Mid-Life Adjustment |  | 0.38 |  | IL TRM v9 | 5.5.8 | LED Screw Based Omnidirectional Bulbs | RS-LTG-LEDA-V10-210101 | RS | LTG | LEDA | V10-210101
Residential_Income Qualified_Community Kits_Electric_Lighting_Single-Family/Multifamily_LED Screw Based Omnidirectional Bulb_2024, Year 3 Install_43W_9W_Remaining Year kWh Heating Penalty | Residential_Income Qualified_Community Kits_Electric_Lighting_Single-Family/Multifamily_LED Screw Based Omnidirectional Bulb_2024, Year 3 Install_43W_9W | Residential | Income Qualified | Community Kits | Electric | Lighting | Single-Family/Multifamily | LED Screw Based Omnidirectional Bulb | 2024, Year 3 Install | 43W | 9W | Remaining Year kWh Heating Penalty |  | -0.45073 |  | IL TRM v9 | 5.5.8 | LED Screw Based Omnidirectional Bulbs | RS-LTG-LEDA-V10-210101 | RS | LTG | LEDA | V10-210101
Residential_Income Qualified_Community Kits_Electric_Lighting_Single-Family/Multifamily_LED Screw Based Omnidirectional Bulb_2024, Year 3 Install_43W_9W_kWh Heating Penalty | Residential_Income Qualified_Community Kits_Electric_Lighting_Single-Family/Multifamily_LED Screw Based Omnidirectional Bulb_2024, Year 3 Install_43W_9W | Residential | Income Qualified | Community Kits | Electric | Lighting | Single-Family/Multifamily | LED Screw Based Omnidirectional Bulb | 2024, Year 3 Install | 43W | 9W | kWh Heating Penalty |  | -0.17128 |  | IL TRM v9 | 5.5.8 | LED Screw Based Omnidirectional Bulbs | RS-LTG-LEDA-V10-210101 | RS | LTG | LEDA | V10-210101
Residential_Income Qualified_Community Kits_Electric_Lighting_Single-Family/Multifamily_LED Screw Based Omnidirectional Bulb_2024, Year 3 Install_43W_9W_Remaining Year Therm Heating Penalty | Residential_Income Qualified_Community Kits_Electric_Lighting_Single-Family/Multifamily_LED Screw Based Omnidirectional Bulb_2024, Year 3 Install_43W_9W | Residential | Income Qualified | Community Kits | Electric | Lighting | Single-Family/Multifamily | LED Screw Based Omnidirectional Bulb | 2024, Year 3 Install | 43W | 9W | Remaining Year Therm Heating Penalty |  | -0.02653 |  | IL TRM v9 | 5.5.8 | LED Screw Based Omnidirectional Bulbs | RS-LTG-LEDA-V10-210101 | RS | LTG | LEDA | V10-210101
Residential_Income Qualified_Community Kits_Electric_Lighting_Single-Family/Multifamily_LED Screw Based Omnidirectional Bulb_2024, Year 3 Install_43W_9W_Therm Heating Penalty | Residential_Income Qualified_Community Kits_Electric_Lighting_Single-Family/Multifamily_LED Screw Based Omnidirectional Bulb_2024, Year 3 Install_43W_9W | Residential | Income Qualified | Community Kits | Electric | Lighting | Single-Family/Multifamily | LED Screw Based Omnidirectional Bulb | 2024, Year 3 Install | 43W | 9W | Therm Heating Penalty |  | -0.010081 |  | IL TRM v9 | 5.5.8 | LED Screw Based Omnidirectional Bulbs | RS-LTG-LEDA-V10-210101 | RS | LTG | LEDA | V10-210101
Residential_Income Qualified_Community Kits_Electric_Lighting_Single-Family/Multifamily_LED Screw Based Omnidirectional Bulb_2024, Year 3 Install_43W_9W_Remaining Year kWh | Residential_Income Qualified_Community Kits_Electric_Lighting_Single-Family/Multifamily_LED Screw Based Omnidirectional Bulb_2024, Year 3 Install_43W_9W | Residential | Income Qualified | Community Kits | Electric | Lighting | Single-Family/Multifamily | LED Screw Based Omnidirectional Bulb | 2024, Year 3 Install | 43W | 9W | Remaining Year kWh |  | 1.1774 |  | IL TRM v9 | 5.5.8 | LED Screw Based Omnidirectional Bulbs | RS-LTG-LEDA-V10-210101 | RS | LTG | LEDA | V10-210101
Residential_Income Qualified_Community Kits_Electric_Lighting_Single-Family/Multifamily_LED Screw Based Omnidirectional Bulb_2024, Year 3 Install_43W_9W_kWh Saved per Unit | Residential_Income Qualified_Community Kits_Electric_Lighting_Single-Family/Multifamily_LED Screw Based Omnidirectional Bulb_2024, Year 3 Install_43W_9W | Residential | Income Qualified | Community Kits | Electric | Lighting | Single-Family/Multifamily | LED Screw Based Omnidirectional Bulb | 2024, Year 3 Install | 43W | 9W | kWh Saved per Unit |  | 0.44742 |  | IL TRM v9 | 5.5.8 | LED Screw Based Omnidirectional Bulbs | RS-LTG-LEDA-V10-210101 | RS | LTG | LEDA | V10-210101
Residential_Income Qualified_Community Kits_Electric_Lighting_Single-Family/Multifamily_LED Screw Based Omnidirectional Bulb_2024, Year 3 Install_43W_9W_Remaining Year kW | Residential_Income Qualified_Community Kits_Electric_Lighting_Single-Family/Multifamily_LED Screw Based Omnidirectional Bulb_2024, Year 3 Install_43W_9W | Residential | Income Qualified | Community Kits | Electric | Lighting | Single-Family/Multifamily | LED Screw Based Omnidirectional Bulb | 2024, Year 3 Install | 43W | 9W | Remaining Year kW |  | 0.00014492 |  | IL TRM v9 | 5.5.8 | LED Screw Based Omnidirectional Bulbs | RS-LTG-LEDA-V10-210101 | RS | LTG | LEDA | V10-210101
Residential_Income Qualified_Community Kits_Electric_Lighting_Single-Family/Multifamily_LED Screw Based Omnidirectional Bulb_2024, Year 3 Install_43W_9W_Coincident Peak kW Saved per Unit | Residential_Income Qualified_Community Kits_Electric_Lighting_Single-Family/Multifamily_LED Screw Based Omnidirectional Bulb_2024, Year 3 Install_43W_9W | Residential | Income Qualified | Community Kits | Electric | Lighting | Single-Family/Multifamily | LED Screw Based Omnidirectional Bulb | 2024, Year 3 Install | 43W | 9W | Coincident Peak kW Saved per Unit |  | 5.507e-05 |  | IL TRM v9 | 5.5.8 | LED Screw Based Omnidirectional Bulbs | RS-LTG-LEDA-V10-210101 | RS | LTG | LEDA | V10-210101
Residential_Income Qualified_Community Kits_Electric_Lighting_Single-Family/Multifamily_LED Screw Based Omnidirectional Bulb_2024, Year 3 Install_43W_9W_Remaining Life | Residential_Income Qualified_Community Kits_Electric_Lighting_Single-Family/Multifamily_LED Screw Based Omnidirectional Bulb_2024, Year 3 Install_43W_9W | Residential | Income Qualified | Community Kits | Electric | Lighting | Single-Family/Multifamily | LED Screw Based Omnidirectional Bulb | 2024, Year 3 Install | 43W | 9W | Remaining Life |  | 4 |  | IL TRM v9 | 5.5.8 | LED Screw Based Omnidirectional Bulbs | RS-LTG-LEDA-V10-210101 | RS | LTG | LEDA | V10-210101
Residential_Income Qualified_Community Kits_Electric_Lighting_Single-Family/Multifamily_LED Screw Based Omnidirectional Bulb_2024, Year 3 Install_43W_9W_Lifetime (years) | Residential_Income Qualified_Community Kits_Electric_Lighting_Single-Family/Multifamily_LED Screw Based Omnidirectional Bulb_2024, Year 3 Install_43W_9W | Residential | Income Qualified | Community Kits | Electric | Lighting | Single-Family/Multifamily | LED Screw Based Omnidirectional Bulb | 2024, Year 3 Install | 43W | 9W | Lifetime (years) |  | 10 |  | IL TRM v9 | 5.5.8 | LED Screw Based Omnidirectional Bulbs | RS-LTG-LEDA-V10-210101 | RS | LTG | LEDA | V10-210101
Residential_Income Qualified_Community Kits_Electric_Lighting_Single-Family/Multifamily_LED Screw Based Omnidirectional Bulb_2024, Year 3 Install_43W_9W_Incremental Cost | Residential_Income Qualified_Community Kits_Electric_Lighting_Single-Family/Multifamily_LED Screw Based Omnidirectional Bulb_2024, Year 3 Install_43W_9W | Residential | Income Qualified | Community Kits | Electric | Lighting | Single-Family/Multifamily | LED Screw Based Omnidirectional Bulb | 2024, Year 3 Install | 43W | 9W | Incremental Cost |  | 1.45 | Assumed 2020 and on | IL TRM v9 | 5.5.8 | LED Screw Based Omnidirectional Bulbs | RS-LTG-LEDA-V10-210101 | RS | LTG | LEDA | V10-210101
Residential_Income Qualified_Community Kits_Electric_Lighting_Single-Family/Multifamily_LED Screw Based Omnidirectional Bulb_2024, Year 3 Install_43W_9W_ | Residential_Income Qualified_Community Kits_Electric_Lighting_Single-Family/Multifamily_LED Screw Based Omnidirectional Bulb_2024, Year 3 Install_43W_9W | Residential | Income Qualified | Community Kits | Electric | Lighting | Single-Family/Multifamily | LED Screw Based Omnidirectional Bulb | 2024, Year 3 Install | 43W | 9W | [8 empty] | ERROR
Residential_Income Qualified_Community Kits_Electric_Lighting_Single-Family/Multifamily_LED Screw Based Omnidirectional Bulb_2025, Year 1 Install_43W_9W_Watts_base | Residential_Income Qualified_Community Kits_Electric_Lighting_Single-Family/Multifamily_LED Screw Based Omnidirectional Bulb_2025, Year 1 Install_43W_9W | Residential | Income Qualified | Community Kits | Electric | Lighting | Single-Family/Multifamily | LED Screw Based Omnidirectional Bulb | 2025, Year 1 Install | 43W | 9W | Watts_base |  | 43 |  | IL TRM v9 | 5.5.8 | LED Screw Based Omnidirectional Bulbs | RS-LTG-LEDA-V10-210101 | RS | LTG | LEDA | V10-210101
Residential_Income Qualified_Community Kits_Electric_Lighting_Single-Family/Multifamily_LED Screw Based Omnidirectional Bulb_2025, Year 1 Install_43W_9W_Watts_EE | Residential_Income Qualified_Community Kits_Electric_Lighting_Single-Family/Multifamily_LED Screw Based Omnidirectional Bulb_2025, Year 1 Install_43W_9W | Residential | Income Qualified | Community Kits | Electric | Lighting | Single-Family/Multifamily | LED Screw Based Omnidirectional Bulb | 2025, Year 1 Install | 43W | 9W | Watts_EE |  | 9 |  | IL TRM v9 | 5.5.8 | LED Screw Based Omnidirectional Bulbs | RS-LTG-LEDA-V10-210101 | RS | LTG | LEDA | V10-210101
Residential_Income Qualified_Community Kits_Electric_Lighting_Single-Family/Multifamily_LED Screw Based Omnidirectional Bulb_2025, Year 1 Install_43W_9W_Leakage | Residential_Income Qualified_Community Kits_Electric_Lighting_Single-Family/Multifamily_LED Screw Based Omnidirectional Bulb_2025, Year 1 Install_43W_9W | Residential | Income Qualified | Community Kits | Electric | Lighting | Single-Family/Multifamily | LED Screw Based Omnidirectional Bulb | 2025, Year 1 Install | 43W | 9W | Leakage |  | 0 | Non-TOS | IL TRM v9 | 5.5.8 | LED Screw Based Omnidirectional Bulbs | RS-LTG-LEDA-V10-210101 | RS | LTG | LEDA | V10-210101
Residential_Income Qualified_Community Kits_Electric_Lighting_Single-Family/Multifamily_LED Screw Based Omnidirectional Bulb_2025, Year 1 Install_43W_9W_Hours | Residential_Income Qualified_Community Kits_Electric_Lighting_Single-Family/Multifamily_LED Screw Based Omnidirectional Bulb_2025, Year 1 Install_43W_9W | Residential | Income Qualified | Community Kits | Electric | Lighting | Single-Family/Multifamily | LED Screw Based Omnidirectional Bulb | 2025, Year 1 Install | 43W | 9W | Hours |  | 1089 | Assumed Residential and In-Unit Multi Family | IL TRM v9 | 5.5.8 | LED Screw Based Omnidirectional Bulbs | RS-LTG-LEDA-V10-210101 | RS | LTG | LEDA | V10-210101
Residential_Income Qualified_Community Kits_Electric_Lighting_Single-Family/Multifamily_LED Screw Based Omnidirectional Bulb_2025, Year 1 Install_43W_9W_WHFe | Residential_Income Qualified_Community Kits_Electric_Lighting_Single-Family/Multifamily_LED Screw Based Omnidirectional Bulb_2025, Year 1 Install_43W_9W | Residential | Income Qualified | Community Kits | Electric | Lighting | Single-Family/Multifamily | LED Screw Based Omnidirectional Bulb | 2025, Year 1 Install | 43W | 9W | WHFe |  | 1.06 | Assumed interior single family | IL TRM v9 | 5.5.8 | LED Screw Based Omnidirectional Bulbs | RS-LTG-LEDA-V10-210101 | RS | LTG | LEDA | V10-210101
Residential_Income Qualified_Community Kits_Electric_Lighting_Single-Family/Multifamily_LED Screw Based Omnidirectional Bulb_2025, Year 1 Install_43W_9W_ISR | Residential_Income Qualified_Community Kits_Electric_Lighting_Single-Family/Multifamily_LED Screw Based Omnidirectional Bulb_2025, Year 1 Install_43W_9W | Residential | Income Qualified | Community Kits | Electric | Lighting | Single-Family/Multifamily | LED Screw Based Omnidirectional Bulb | 2025, Year 1 Install | 43W | 9W | ISR |  | 0.88 | Community Distributed Kit | IL TRM v9 | 5.5.8 | LED Screw Based Omnidirectional Bulbs | RS-LTG-LEDA-V10-210101 | RS | LTG | LEDA | V10-210101
Residential_Income Qualified_Community Kits_Electric_Lighting_Single-Family/Multifamily_LED Screw Based Omnidirectional Bulb_2025, Year 1 Install_43W_9W_HF | Residential_Income Qualified_Community Kits_Electric_Lighting_Single-Family/Multifamily_LED Screw Based Omnidirectional Bulb_2025, Year 1 Install_43W_9W | Residential | Income Qualified | Community Kits | Electric | Lighting | Single-Family/Multifamily | LED Screw Based Omnidirectional Bulb | 2025, Year 1 Install | 43W | 9W | HF |  | 0.49 | Assumed interior location | IL TRM v9 | 5.5.8 | LED Screw Based Omnidirectional Bulbs | RS-LTG-LEDA-V10-210101 | RS | LTG | LEDA | V10-210101
Residential_Income Qualified_Community Kits_Electric_Lighting_Single-Family/Multifamily_LED Screw Based Omnidirectional Bulb_2025, Year 1 Install_43W_9W_ηHeat | Residential_Income Qualified_Community Kits_Electric_Lighting_Single-Family/Multifamily_LED Screw Based Omnidirectional Bulb_2025, Year 1 Install_43W_9W | Residential | Income Qualified | Community Kits | Electric | Lighting | Single-Family/Multifamily | LED Screw Based Omnidirectional Bulb | 2025, Year 1 Install | 43W | 9W | ηHeat |  | 1.28 | Assumed unknown system type | IL TRM v9 | 5.5.8 | LED Screw Based Omnidirectional Bulbs | RS-LTG-LEDA-V10-210101 | RS | LTG | LEDA | V10-210101
Residential_Income Qualified_Community Kits_Electric_Lighting_Single-Family/Multifamily_LED Screw Based Omnidirectional Bulb_2025, Year 1 Install_43W_9W_WHFd | Residential_Income Qualified_Community Kits_Electric_Lighting_Single-Family/Multifamily_LED Screw Based Omnidirectional Bulb_2025, Year 1 Install_43W_9W | Residential | Income Qualified | Community Kits | Electric | Lighting | Single-Family/Multifamily | LED Screw Based Omnidirectional Bulb | 2025, Year 1 Install | 43W | 9W | WHFd |  | 1.11 | Assumed location of interior single family home | IL TRM v9 | 5.5.8 | LED Screw Based Omnidirectional Bulbs | RS-LTG-LEDA-V10-210101 | RS | LTG | LEDA | V10-210101
Residential_Income Qualified_Community Kits_Electric_Lighting_Single-Family/Multifamily_LED Screw Based Omnidirectional Bulb_2025, Year 1 Install_43W_9W_CF | Residential_Income Qualified_Community Kits_Electric_Lighting_Single-Family/Multifamily_LED Screw Based Omnidirectional Bulb_2025, Year 1 Install_43W_9W | Residential | Income Qualified | Community Kits | Electric | Lighting | Single-Family/Multifamily | LED Screw Based Omnidirectional Bulb | 2025, Year 1 Install | 43W | 9W | CF |  | 0.128 | Assumed residential and in-unit multifamily bulbs | IL TRM v9 | 5.5.8 | LED Screw Based Omnidirectional Bulbs | RS-LTG-LEDA-V10-210101 | RS | LTG | LEDA | V10-210101
Residential_Income Qualified_Community Kits_Electric_Lighting_Single-Family/Multifamily_LED Screw Based Omnidirectional Bulb_2025, Year 1 Install_43W_9W_ηHeat | Residential_Income Qualified_Community Kits_Electric_Lighting_Single-Family/Multifamily_LED Screw Based Omnidirectional Bulb_2025, Year 1 Install_43W_9W | Residential | Income Qualified | Community Kits | Electric | Lighting | Single-Family/Multifamily | LED Screw Based Omnidirectional Bulb | 2025, Year 1 Install | 43W | 9W | ηHeat |  | 0.7 |  | IL TRM v9 | 5.5.8 | LED Screw Based Omnidirectional Bulbs | RS-LTG-LEDA-V10-210101 | RS | LTG | LEDA | V10-210101
Residential_Income Qualified_Community Kits_Electric_Lighting_Single-Family/Multifamily_LED Screw Based Omnidirectional Bulb_2025, Year 1 Install_43W_9W_Conversion | Residential_Income Qualified_Community Kits_Electric_Lighting_Single-Family/Multifamily_LED Screw Based Omnidirectional Bulb_2025, Year 1 Install_43W_9W | Residential | Income Qualified | Community Kits | Electric | Lighting | Single-Family/Multifamily | LED Screw Based Omnidirectional Bulb | 2025, Year 1 Install | 43W | 9W | Conversion |  | 0.03412 |  | IL TRM v9 | 5.5.8 | LED Screw Based Omnidirectional Bulbs | RS-LTG-LEDA-V10-210101 | RS | LTG | LEDA | V10-210101
Residential_Income Qualified_Community Kits_Electric_Lighting_Single-Family/Multifamily_LED Screw Based Omnidirectional Bulb_2025, Year 1 Install_43W_9W_Mid-Life Adjustment | Residential_Income Qualified_Community Kits_Electric_Lighting_Single-Family/Multifamily_LED Screw Based Omnidirectional Bulb_2025, Year 1 Install_43W_9W | Residential | Income Qualified | Community Kits | Electric | Lighting | Single-Family/Multifamily | LED Screw Based Omnidirectional Bulb | 2025, Year 1 Install | 43W | 9W | Mid-Life Adjustment |  | 0.38 |  | IL TRM v9 | 5.5.8 | LED Screw Based Omnidirectional Bulbs | RS-LTG-LEDA-V10-210101 | RS | LTG | LEDA | V10-210101
Residential_Income Qualified_Community Kits_Electric_Lighting_Single-Family/Multifamily_LED Screw Based Omnidirectional Bulb_2025, Year 1 Install_43W_9W_Remaining Year kWh Heating Penalty | Residential_Income Qualified_Community Kits_Electric_Lighting_Single-Family/Multifamily_LED Screw Based Omnidirectional Bulb_2025, Year 1 Install_43W_9W | Residential | Income Qualified | Community Kits | Electric | Lighting | Single-Family/Multifamily | LED Screw Based Omnidirectional Bulb | 2025, Year 1 Install | 43W | 9W | Remaining Year kWh Heating Penalty |  | -13.2215 |  | IL TRM v9 | 5.5.8 | LED Screw Based Omnidirectional Bulbs | RS-LTG-LEDA-V10-210101 | RS | LTG | LEDA | V10-210101
Residential_Income Qualified_Community Kits_Electric_Lighting_Single-Family/Multifamily_LED Screw Based Omnidirectional Bulb_2025, Year 1 Install_43W_9W_kWh Heating Penalty | Residential_Income Qualified_Community Kits_Electric_Lighting_Single-Family/Multifamily_LED Screw Based Omnidirectional Bulb_2025, Year 1 Install_43W_9W | Residential | Income Qualified | Community Kits | Electric | Lighting | Single-Family/Multifamily | LED Screw Based Omnidirectional Bulb | 2025, Year 1 Install | 43W | 9W | kWh Heating Penalty |  | -5.0242 |  | IL TRM v9 | 5.5.8 | LED Screw Based Omnidirectional Bulbs | RS-LTG-LEDA-V10-210101 | RS | LTG | LEDA | V10-210101
Residential_Income Qualified_Community Kits_Electric_Lighting_Single-Family/Multifamily_LED Screw Based Omnidirectional Bulb_2025, Year 1 Install_43W_9W_Remaining Year Therm Heating Penalty | Residential_Income Qualified_Community Kits_Electric_Lighting_Single-Family/Multifamily_LED Screw Based Omnidirectional Bulb_2025, Year 1 Install_43W_9W | Residential | Income Qualified | Community Kits | Electric | Lighting | Single-Family/Multifamily | LED Screw Based Omnidirectional Bulb | 2025, Year 1 Install | 43W | 9W | Remaining Year Therm Heating Penalty |  | -0.77821 |  | IL TRM v9 | 5.5.8 | LED Screw Based Omnidirectional Bulbs | RS-LTG-LEDA-V10-210101 | RS | LTG | LEDA | V10-210101
Residential_Income Qualified_Community Kits_Electric_Lighting_Single-Family/Multifamily_LED Screw Based Omnidirectional Bulb_2025, Year 1 Install_43W_9W_Therm Heating Penalty | Residential_Income Qualified_Community Kits_Electric_Lighting_Single-Family/Multifamily_LED Screw Based Omnidirectional Bulb_2025, Year 1 Install_43W_9W | Residential | Income Qualified | Community Kits | Electric | Lighting | Single-Family/Multifamily | LED Screw Based Omnidirectional Bulb | 2025, Year 1 Install | 43W | 9W | Therm Heating Penalty |  | -0.29572 |  | IL TRM v9 | 5.5.8 | LED Screw Based Omnidirectional Bulbs | RS-LTG-LEDA-V10-210101 | RS | LTG | LEDA | V10-210101
Residential_Income Qualified_Community Kits_Electric_Lighting_Single-Family/Multifamily_LED Screw Based Omnidirectional Bulb_2025, Year 1 Install_43W_9W_Remaining Year kWh | Residential_Income Qualified_Community Kits_Electric_Lighting_Single-Family/Multifamily_LED Screw Based Omnidirectional Bulb_2025, Year 1 Install_43W_9W | Residential | Income Qualified | Community Kits | Electric | Lighting | Single-Family/Multifamily | LED Screw Based Omnidirectional Bulb | 2025, Year 1 Install | 43W | 9W | Remaining Year kWh |  | 34.5379 |  | IL TRM v9 | 5.5.8 | LED Screw Based Omnidirectional Bulbs | RS-LTG-LEDA-V10-210101 | RS | LTG | LEDA | V10-210101
Residential_Income Qualified_Community Kits_Electric_Lighting_Single-Family/Multifamily_LED Screw Based Omnidirectional Bulb_2025, Year 1 Install_43W_9W_kWh Saved per Unit | Residential_Income Qualified_Community Kits_Electric_Lighting_Single-Family/Multifamily_LED Screw Based Omnidirectional Bulb_2025, Year 1 Install_43W_9W | Residential | Income Qualified | Community Kits | Electric | Lighting | Single-Family/Multifamily | LED Screw Based Omnidirectional Bulb | 2025, Year 1 Install | 43W | 9W | kWh Saved per Unit |  | 13.1244 |  | IL TRM v9 | 5.5.8 | LED Screw Based Omnidirectional Bulbs | RS-LTG-LEDA-V10-210101 | RS | LTG | LEDA | V10-210101
Residential_Income Qualified_Community Kits_Electric_Lighting_Single-Family/Multifamily_LED Screw Based Omnidirectional Bulb_2025, Year 1 Install_43W_9W_Remaining Year kW | Residential_Income Qualified_Community Kits_Electric_Lighting_Single-Family/Multifamily_LED Screw Based Omnidirectional Bulb_2025, Year 1 Install_43W_9W | Residential | Income Qualified | Community Kits | Electric | Lighting | Single-Family/Multifamily | LED Screw Based Omnidirectional Bulb | 2025, Year 1 Install | 43W | 9W | Remaining Year kW |  | 0.004251 |  | IL TRM v9 | 5.5.8 | LED Screw Based Omnidirectional Bulbs | RS-LTG-LEDA-V10-210101 | RS | LTG | LEDA | V10-210101
Residential_Income Qualified_Community Kits_Electric_Lighting_Single-Family/Multifamily_LED Screw Based Omnidirectional Bulb_2025, Year 1 Install_43W_9W_Coincident Peak kW Saved per Unit | Residential_Income Qualified_Community Kits_Electric_Lighting_Single-Family/Multifamily_LED Screw Based Omnidirectional Bulb_2025, Year 1 Install_43W_9W | Residential | Income Qualified | Community Kits | Electric | Lighting | Single-Family/Multifamily | LED Screw Based Omnidirectional Bulb | 2025, Year 1 Install | 43W | 9W | Coincident Peak kW Saved per Unit |  | 0.0016154 |  | IL TRM v9 | 5.5.8 | LED Screw Based Omnidirectional Bulbs | RS-LTG-LEDA-V10-210101 | RS | LTG | LEDA | V10-210101
Residential_Income Qualified_Community Kits_Electric_Lighting_Single-Family/Multifamily_LED Screw Based Omnidirectional Bulb_2025, Year 1 Install_43W_9W_Remaining Life | Residential_Income Qualified_Community Kits_Electric_Lighting_Single-Family/Multifamily_LED Screw Based Omnidirectional Bulb_2025, Year 1 Install_43W_9W | Residential | Income Qualified | Community Kits | Electric | Lighting | Single-Family/Multifamily | LED Screw Based Omnidirectional Bulb | 2025, Year 1 Install | 43W | 9W | Remaining Life |  | 4 |  | IL TRM v9 | 5.5.8 | LED Screw Based Omnidirectional Bulbs | RS-LTG-LEDA-V10-210101 | RS | LTG | LEDA | V10-210101
Residential_Income Qualified_Community Kits_Electric_Lighting_Single-Family/Multifamily_LED Screw Based Omnidirectional Bulb_2025, Year 1 Install_43W_9W_Lifetime (years) | Residential_Income Qualified_Community Kits_Electric_Lighting_Single-Family/Multifamily_LED Screw Based Omnidirectional Bulb_2025, Year 1 Install_43W_9W | Residential | Income Qualified | Community Kits | Electric | Lighting | Single-Family/Multifamily | LED Screw Based Omnidirectional Bulb | 2025, Year 1 Install | 43W | 9W | Lifetime (years) |  | 10 |  | IL TRM v9 | 5.5.8 | LED Screw Based Omnidirectional Bulbs | RS-LTG-LEDA-V10-210101 | RS | LTG | LEDA | V10-210101
Residential_Income Qualified_Community Kits_Electric_Lighting_Single-Family/Multifamily_LED Screw Based Omnidirectional Bulb_2025, Year 1 Install_43W_9W_Incremental Cost | Residential_Income Qualified_Community Kits_Electric_Lighting_Single-Family/Multifamily_LED Screw Based Omnidirectional Bulb_2025, Year 1 Install_43W_9W | Residential | Income Qualified | Community Kits | Electric | Lighting | Single-Family/Multifamily | LED Screw Based Omnidirectional Bulb | 2025, Year 1 Install | 43W | 9W | Incremental Cost |  | 1.45 | Assumed 2020 and on | IL TRM v9 | 5.5.8 | LED Screw Based Omnidirectional Bulbs | RS-LTG-LEDA-V10-210101 | RS | LTG | LEDA | V10-210101
Residential_Income Qualified_Community Kits_Electric_Lighting_Single-Family/Multifamily_LED Screw Based Omnidirectional Bulb_2025, Year 1 Install_43W_9W_ | Residential_Income Qualified_Community Kits_Electric_Lighting_Single-Family/Multifamily_LED Screw Based Omnidirectional Bulb_2025, Year 1 Install_43W_9W | Residential | Income Qualified | Community Kits | Electric | Lighting | Single-Family/Multifamily | LED Screw Based Omnidirectional Bulb | 2025, Year 1 Install | 43W | 9W | [8 empty] | ERROR
Residential_Income Qualified_Community Kits_Electric_Lighting_Single-Family/Multifamily_LED Screw Based Omnidirectional Bulb_2025, Year 2 Install_43W_9W_Watts_base | Residential_Income Qualified_Community Kits_Electric_Lighting_Single-Family/Multifamily_LED Screw Based Omnidirectional Bulb_2025, Year 2 Install_43W_9W | Residential | Income Qualified | Community Kits | Electric | Lighting | Single-Family/Multifamily | LED Screw Based Omnidirectional Bulb | 2025, Year 2 Install | 43W | 9W | Watts_base |  | 43 |  | IL TRM v9 | 5.5.8 | LED Screw Based Omnidirectional Bulbs | RS-LTG-LEDA-V10-210101 | RS | LTG | LEDA | V10-210101
Residential_Income Qualified_Community Kits_Electric_Lighting_Single-Family/Multifamily_LED Screw Based Omnidirectional Bulb_2025, Year 2 Install_43W_9W_Watts_EE | Residential_Income Qualified_Community Kits_Electric_Lighting_Single-Family/Multifamily_LED Screw Based Omnidirectional Bulb_2025, Year 2 Install_43W_9W | Residential | Income Qualified | Community Kits | Electric | Lighting | Single-Family/Multifamily | LED Screw Based Omnidirectional Bulb | 2025, Year 2 Install | 43W | 9W | Watts_EE |  | 9 |  | IL TRM v9 | 5.5.8 | LED Screw Based Omnidirectional Bulbs | RS-LTG-LEDA-V10-210101 | RS | LTG | LEDA | V10-210101
Residential_Income Qualified_Community Kits_Electric_Lighting_Single-Family/Multifamily_LED Screw Based Omnidirectional Bulb_2025, Year 2 Install_43W_9W_Leakage | Residential_Income Qualified_Community Kits_Electric_Lighting_Single-Family/Multifamily_LED Screw Based Omnidirectional Bulb_2025, Year 2 Install_43W_9W | Residential | Income Qualified | Community Kits | Electric | Lighting | Single-Family/Multifamily | LED Screw Based Omnidirectional Bulb | 2025, Year 2 Install | 43W | 9W | Leakage |  | 0 | Non-TOS | IL TRM v9 | 5.5.8 | LED Screw Based Omnidirectional Bulbs | RS-LTG-LEDA-V10-210101 | RS | LTG | LEDA | V10-210101
Residential_Income Qualified_Community Kits_Electric_Lighting_Single-Family/Multifamily_LED Screw Based Omnidirectional Bulb_2025, Year 2 Install_43W_9W_Hours | Residential_Income Qualified_Community Kits_Electric_Lighting_Single-Family/Multifamily_LED Screw Based Omnidirectional Bulb_2025, Year 2 Install_43W_9W | Residential | Income Qualified | Community Kits | Electric | Lighting | Single-Family/Multifamily | LED Screw Based Omnidirectional Bulb | 2025, Year 2 Install | 43W | 9W | Hours |  | 1089 | Assumed Residential and In-Unit Multi Family | IL TRM v9 | 5.5.8 | LED Screw Based Omnidirectional Bulbs | RS-LTG-LEDA-V10-210101 | RS | LTG | LEDA | V10-210101
Residential_Income Qualified_Community Kits_Electric_Lighting_Single-Family/Multifamily_LED Screw Based Omnidirectional Bulb_2025, Year 2 Install_43W_9W_WHFe | Residential_Income Qualified_Community Kits_Electric_Lighting_Single-Family/Multifamily_LED Screw Based Omnidirectional Bulb_2025, Year 2 Install_43W_9W | Residential | Income Qualified | Community Kits | Electric | Lighting | Single-Family/Multifamily | LED Screw Based Omnidirectional Bulb | 2025, Year 2 Install | 43W | 9W | WHFe |  | 1.06 | Assumed interior single family | IL TRM v9 | 5.5.8 | LED Screw Based Omnidirectional Bulbs | RS-LTG-LEDA-V10-210101 | RS | LTG | LEDA | V10-210101
Residential_Income Qualified_Community Kits_Electric_Lighting_Single-Family/Multifamily_LED Screw Based Omnidirectional Bulb_2025, Year 2 Install_43W_9W_ISR | Residential_Income Qualified_Community Kits_Electric_Lighting_Single-Family/Multifamily_LED Screw Based Omnidirectional Bulb_2025, Year 2 Install_43W_9W | Residential | Income Qualified | Community Kits | Electric | Lighting | Single-Family/Multifamily | LED Screw Based Omnidirectional Bulb | 2025, Year 2 Install | 43W | 9W | ISR |  | 0.04 | Community Distributed Kit | IL TRM v9 | 5.5.8 | LED Screw Based Omnidirectional Bulbs | RS-LTG-LEDA-V10-210101 | RS | LTG | LEDA | V10-210101
Residential_Income Qualified_Community Kits_Electric_Lighting_Single-Family/Multifamily_LED Screw Based Omnidirectional Bulb_2025, Year 2 Install_43W_9W_HF | Residential_Income Qualified_Community Kits_Electric_Lighting_Single-Family/Multifamily_LED Screw Based Omnidirectional Bulb_2025, Year 2 Install_43W_9W | Residential | Income Qualified | Community Kits | Electric | Lighting | Single-Family/Multifamily | LED Screw Based Omnidirectional Bulb | 2025, Year 2 Install | 43W | 9W | HF |  | 0.49 | Assumed interior location | IL TRM v9 | 5.5.8 | LED Screw Based Omnidirectional Bulbs | RS-LTG-LEDA-V10-210101 | RS | LTG | LEDA | V10-210101
Residential_Income Qualified_Community Kits_Electric_Lighting_Single-Family/Multifamily_LED Screw Based Omnidirectional Bulb_2025, Year 2 Install_43W_9W_ηHeat | Residential_Income Qualified_Community Kits_Electric_Lighting_Single-Family/Multifamily_LED Screw Based Omnidirectional Bulb_2025, Year 2 Install_43W_9W | Residential | Income Qualified | Community Kits | Electric | Lighting | Single-Family/Multifamily | LED Screw Based Omnidirectional Bulb | 2025, Year 2 Install | 43W | 9W | ηHeat |  | 1.28 | Assumed unknown system type | IL TRM v9 | 5.5.8 | LED Screw Based Omnidirectional Bulbs | RS-LTG-LEDA-V10-210101 | RS | LTG | LEDA | V10-210101
Residential_Income Qualified_Community Kits_Electric_Lighting_Single-Family/Multifamily_LED Screw Based Omnidirectional Bulb_2025, Year 2 Install_43W_9W_WHFd | Residential_Income Qualified_Community Kits_Electric_Lighting_Single-Family/Multifamily_LED Screw Based Omnidirectional Bulb_2025, Year 2 Install_43W_9W | Residential | Income Qualified | Community Kits | Electric | Lighting | Single-Family/Multifamily | LED Screw Based Omnidirectional Bulb | 2025, Year 2 Install | 43W | 9W | WHFd |  | 1.11 | Assumed location of interior single family home | IL TRM v9 | 5.5.8 | LED Screw Based Omnidirectional Bulbs | RS-LTG-LEDA-V10-210101 | RS | LTG | LEDA | V10-210101
Residential_Income Qualified_Community Kits_Electric_Lighting_Single-Family/Multifamily_LED Screw Based Omnidirectional Bulb_2025, Year 2 Install_43W_9W_CF | Residential_Income Qualified_Community Kits_Electric_Lighting_Single-Family/Multifamily_LED Screw Based Omnidirectional Bulb_2025, Year 2 Install_43W_9W | Residential | Income Qualified | Community Kits | Electric | Lighting | Single-Family/Multifamily | LED Screw Based Omnidirectional Bulb | 2025, Year 2 Install | 43W | 9W | CF |  | 0.128 | Assumed residential and in-unit multifamily bulbs | IL TRM v9 | 5.5.8 | LED Screw Based Omnidirectional Bulbs | RS-LTG-LEDA-V10-210101 | RS | LTG | LEDA | V10-210101
Residential_Income Qualified_Community Kits_Electric_Lighting_Single-Family/Multifamily_LED Screw Based Omnidirectional Bulb_2025, Year 2 Install_43W_9W_ηHeat | Residential_Income Qualified_Community Kits_Electric_Lighting_Single-Family/Multifamily_LED Screw Based Omnidirectional Bulb_2025, Year 2 Install_43W_9W | Residential | Income Qualified | Community Kits | Electric | Lighting | Single-Family/Multifamily | LED Screw Based Omnidirectional Bulb | 2025, Year 2 Install | 43W | 9W | ηHeat |  | 0.7 |  | IL TRM v9 | 5.5.8 | LED Screw Based Omnidirectional Bulbs | RS-LTG-LEDA-V10-210101 | RS | LTG | LEDA | V10-210101
Residential_Income Qualified_Community Kits_Electric_Lighting_Single-Family/Multifamily_LED Screw Based Omnidirectional Bulb_2025, Year 2 Install_43W_9W_Conversion | Residential_Income Qualified_Community Kits_Electric_Lighting_Single-Family/Multifamily_LED Screw Based Omnidirectional Bulb_2025, Year 2 Install_43W_9W | Residential | Income Qualified | Community Kits | Electric | Lighting | Single-Family/Multifamily | LED Screw Based Omnidirectional Bulb | 2025, Year 2 Install | 43W | 9W | Conversion |  | 0.03412 |  | IL TRM v9 | 5.5.8 | LED Screw Based Omnidirectional Bulbs | RS-LTG-LEDA-V10-210101 | RS | LTG | LEDA | V10-210101
Residential_Income Qualified_Community Kits_Electric_Lighting_Single-Family/Multifamily_LED Screw Based Omnidirectional Bulb_2025, Year 2 Install_43W_9W_Mid-Life Adjustment | Residential_Income Qualified_Community Kits_Electric_Lighting_Single-Family/Multifamily_LED Screw Based Omnidirectional Bulb_2025, Year 2 Install_43W_9W | Residential | Income Qualified | Community Kits | Electric | Lighting | Single-Family/Multifamily | LED Screw Based Omnidirectional Bulb | 2025, Year 2 Install | 43W | 9W | Mid-Life Adjustment |  | 0.38 |  | IL TRM v9 | 5.5.8 | LED Screw Based Omnidirectional Bulbs | RS-LTG-LEDA-V10-210101 | RS | LTG | LEDA | V10-210101
Residential_Income Qualified_Community Kits_Electric_Lighting_Single-Family/Multifamily_LED Screw Based Omnidirectional Bulb_2025, Year 2 Install_43W_9W_Remaining Year kWh Heating Penalty | Residential_Income Qualified_Community Kits_Electric_Lighting_Single-Family/Multifamily_LED Screw Based Omnidirectional Bulb_2025, Year 2 Install_43W_9W | Residential | Income Qualified | Community Kits | Electric | Lighting | Single-Family/Multifamily | LED Screw Based Omnidirectional Bulb | 2025, Year 2 Install | 43W | 9W | Remaining Year kWh Heating Penalty |  | -0.60098 |  | IL TRM v9 | 5.5.8 | LED Screw Based Omnidirectional Bulbs | RS-LTG-LEDA-V10-210101 | RS | LTG | LEDA | V10-210101
Residential_Income Qualified_Community Kits_Electric_Lighting_Single-Family/Multifamily_LED Screw Based Omnidirectional Bulb_2025, Year 2 Install_43W_9W_kWh Heating Penalty | Residential_Income Qualified_Community Kits_Electric_Lighting_Single-Family/Multifamily_LED Screw Based Omnidirectional Bulb_2025, Year 2 Install_43W_9W | Residential | Income Qualified | Community Kits | Electric | Lighting | Single-Family/Multifamily | LED Screw Based Omnidirectional Bulb | 2025, Year 2 Install | 43W | 9W | kWh Heating Penalty |  | -0.22837 |  | IL TRM v9 | 5.5.8 | LED Screw Based Omnidirectional Bulbs | RS-LTG-LEDA-V10-210101 | RS | LTG | LEDA | V10-210101
Residential_Income Qualified_Community Kits_Electric_Lighting_Single-Family/Multifamily_LED Screw Based Omnidirectional Bulb_2025, Year 2 Install_43W_9W_Remaining Year Therm Heating Penalty | Residential_Income Qualified_Community Kits_Electric_Lighting_Single-Family/Multifamily_LED Screw Based Omnidirectional Bulb_2025, Year 2 Install_43W_9W | Residential | Income Qualified | Community Kits | Electric | Lighting | Single-Family/Multifamily | LED Screw Based Omnidirectional Bulb | 2025, Year 2 Install | 43W | 9W | Remaining Year Therm Heating Penalty |  | -0.035373 |  | IL TRM v9 | 5.5.8 | LED Screw Based Omnidirectional Bulbs | RS-LTG-LEDA-V10-210101 | RS | LTG | LEDA | V10-210101
Residential_Income Qualified_Community Kits_Electric_Lighting_Single-Family/Multifamily_LED Screw Based Omnidirectional Bulb_2025, Year 2 Install_43W_9W_Therm Heating Penalty | Residential_Income Qualified_Community Kits_Electric_Lighting_Single-Family/Multifamily_LED Screw Based Omnidirectional Bulb_2025, Year 2 Install_43W_9W | Residential | Income Qualified | Community Kits | Electric | Lighting | Single-Family/Multifamily | LED Screw Based Omnidirectional Bulb | 2025, Year 2 Install | 43W | 9W | Therm Heating Penalty |  | -0.013442 |  | IL TRM v9 | 5.5.8 | LED Screw Based Omnidirectional Bulbs | RS-LTG-LEDA-V10-210101 | RS | LTG | LEDA | V10-210101
Residential_Income Qualified_Community Kits_Electric_Lighting_Single-Family/Multifamily_LED Screw Based Omnidirectional Bulb_2025, Year 2 Install_43W_9W_Remaining Year kWh | Residential_Income Qualified_Community Kits_Electric_Lighting_Single-Family/Multifamily_LED Screw Based Omnidirectional Bulb_2025, Year 2 Install_43W_9W | Residential | Income Qualified | Community Kits | Electric | Lighting | Single-Family/Multifamily | LED Screw Based Omnidirectional Bulb | 2025, Year 2 Install | 43W | 9W | Remaining Year kWh |  | 1.5699 |  | IL TRM v9 | 5.5.8 | LED Screw Based Omnidirectional Bulbs | RS-LTG-LEDA-V10-210101 | RS | LTG | LEDA | V10-210101
Residential_Income Qualified_Community Kits_Electric_Lighting_Single-Family/Multifamily_LED Screw Based Omnidirectional Bulb_2025, Year 2 Install_43W_9W_kWh Saved per Unit | Residential_Income Qualified_Community Kits_Electric_Lighting_Single-Family/Multifamily_LED Screw Based Omnidirectional Bulb_2025, Year 2 Install_43W_9W | Residential | Income Qualified | Community Kits | Electric | Lighting | Single-Family/Multifamily | LED Screw Based Omnidirectional Bulb | 2025, Year 2 Install | 43W | 9W | kWh Saved per Unit |  | 0.59656 |  | IL TRM v9 | 5.5.8 | LED Screw Based Omnidirectional Bulbs | RS-LTG-LEDA-V10-210101 | RS | LTG | LEDA | V10-210101
Residential_Income Qualified_Community Kits_Electric_Lighting_Single-Family/Multifamily_LED Screw Based Omnidirectional Bulb_2025, Year 2 Install_43W_9W_Remaining Year kW | Residential_Income Qualified_Community Kits_Electric_Lighting_Single-Family/Multifamily_LED Screw Based Omnidirectional Bulb_2025, Year 2 Install_43W_9W | Residential | Income Qualified | Community Kits | Electric | Lighting | Single-Family/Multifamily | LED Screw Based Omnidirectional Bulb | 2025, Year 2 Install | 43W | 9W | Remaining Year kW |  | 0.00019323 |  | IL TRM v9 | 5.5.8 | LED Screw Based Omnidirectional Bulbs | RS-LTG-LEDA-V10-210101 | RS | LTG | LEDA | V10-210101
Residential_Income Qualified_Community Kits_Electric_Lighting_Single-Family/Multifamily_LED Screw Based Omnidirectional Bulb_2025, Year 2 Install_43W_9W_Coincident Peak kW Saved per Unit | Residential_Income Qualified_Community Kits_Electric_Lighting_Single-Family/Multifamily_LED Screw Based Omnidirectional Bulb_2025, Year 2 Install_43W_9W | Residential | Income Qualified | Community Kits | Electric | Lighting | Single-Family/Multifamily | LED Screw Based Omnidirectional Bulb | 2025, Year 2 Install | 43W | 9W | Coincident Peak kW Saved per Unit |  | 7.3427e-05 |  | IL TRM v9 | 5.5.8 | LED Screw Based Omnidirectional Bulbs | RS-LTG-LEDA-V10-210101 | RS | LTG | LEDA | V10-210101
Residential_Income Qualified_Community Kits_Electric_Lighting_Single-Family/Multifamily_LED Screw Based Omnidirectional Bulb_2025, Year 2 Install_43W_9W_Remaining Life | Residential_Income Qualified_Community Kits_Electric_Lighting_Single-Family/Multifamily_LED Screw Based Omnidirectional Bulb_2025, Year 2 Install_43W_9W | Residential | Income Qualified | Community Kits | Electric | Lighting | Single-Family/Multifamily | LED Screw Based Omnidirectional Bulb | 2025, Year 2 Install | 43W | 9W | Remaining Life |  | 4 |  | IL TRM v9 | 5.5.8 | LED Screw Based Omnidirectional Bulbs | RS-LTG-LEDA-V10-210101 | RS | LTG | LEDA | V10-210101
Residential_Income Qualified_Community Kits_Electric_Lighting_Single-Family/Multifamily_LED Screw Based Omnidirectional Bulb_2025, Year 2 Install_43W_9W_Lifetime (years) | Residential_Income Qualified_Community Kits_Electric_Lighting_Single-Family/Multifamily_LED Screw Based Omnidirectional Bulb_2025, Year 2 Install_43W_9W | Residential | Income Qualified | Community Kits | Electric | Lighting | Single-Family/Multifamily | LED Screw Based Omnidirectional Bulb | 2025, Year 2 Install | 43W | 9W | Lifetime (years) |  | 10 |  | IL TRM v9 | 5.5.8 | LED Screw Based Omnidirectional Bulbs | RS-LTG-LEDA-V10-210101 | RS | LTG | LEDA | V10-210101
Residential_Income Qualified_Community Kits_Electric_Lighting_Single-Family/Multifamily_LED Screw Based Omnidirectional Bulb_2025, Year 2 Install_43W_9W_Incremental Cost | Residential_Income Qualified_Community Kits_Electric_Lighting_Single-Family/Multifamily_LED Screw Based Omnidirectional Bulb_2025, Year 2 Install_43W_9W | Residential | Income Qualified | Community Kits | Electric | Lighting | Single-Family/Multifamily | LED Screw Based Omnidirectional Bulb | 2025, Year 2 Install | 43W | 9W | Incremental Cost |  | 1.45 | Assumed 2020 and on | IL TRM v9 | 5.5.8 | LED Screw Based Omnidirectional Bulbs | RS-LTG-LEDA-V10-210101 | RS | LTG | LEDA | V10-210101
Residential_Income Qualified_Community Kits_Electric_Lighting_Single-Family/Multifamily_LED Screw Based Omnidirectional Bulb_2025, Year 2 Install_43W_9W_ | Residential_Income Qualified_Community Kits_Electric_Lighting_Single-Family/Multifamily_LED Screw Based Omnidirectional Bulb_2025, Year 2 Install_43W_9W | Residential | Income Qualified | Community Kits | Electric | Lighting | Single-Family/Multifamily | LED Screw Based Omnidirectional Bulb | 2025, Year 2 Install | 43W | 9W | [8 empty] | ERROR
Residential_Income Qualified_Community Kits_Electric_Lighting_Single-Family/Multifamily_LED Screw Based Omnidirectional Bulb_2025, Year 3 Install_43W_9W_Watts_base | Residential_Income Qualified_Community Kits_Electric_Lighting_Single-Family/Multifamily_LED Screw Based Omnidirectional Bulb_2025, Year 3 Install_43W_9W | Residential | Income Qualified | Community Kits | Electric | Lighting | Single-Family/Multifamily | LED Screw Based Omnidirectional Bulb | 2025, Year 3 Install | 43W | 9W | Watts_base |  | 43 |  | IL TRM v9 | 5.5.8 | LED Screw Based Omnidirectional Bulbs | RS-LTG-LEDA-V10-210101 | RS | LTG | LEDA | V10-210101
Residential_Income Qualified_Community Kits_Electric_Lighting_Single-Family/Multifamily_LED Screw Based Omnidirectional Bulb_2025, Year 3 Install_43W_9W_Watts_EE | Residential_Income Qualified_Community Kits_Electric_Lighting_Single-Family/Multifamily_LED Screw Based Omnidirectional Bulb_2025, Year 3 Install_43W_9W | Residential | Income Qualified | Community Kits | Electric | Lighting | Single-Family/Multifamily | LED Screw Based Omnidirectional Bulb | 2025, Year 3 Install | 43W | 9W | Watts_EE |  | 9 |  | IL TRM v9 | 5.5.8 | LED Screw Based Omnidirectional Bulbs | RS-LTG-LEDA-V10-210101 | RS | LTG | LEDA | V10-210101
Residential_Income Qualified_Community Kits_Electric_Lighting_Single-Family/Multifamily_LED Screw Based Omnidirectional Bulb_2025, Year 3 Install_43W_9W_Leakage | Residential_Income Qualified_Community Kits_Electric_Lighting_Single-Family/Multifamily_LED Screw Based Omnidirectional Bulb_2025, Year 3 Install_43W_9W | Residential | Income Qualified | Community Kits | Electric | Lighting | Single-Family/Multifamily | LED Screw Based Omnidirectional Bulb | 2025, Year 3 Install | 43W | 9W | Leakage |  | 0 | Non-TOS | IL TRM v9 | 5.5.8 | LED Screw Based Omnidirectional Bulbs | RS-LTG-LEDA-V10-210101 | RS | LTG | LEDA | V10-210101
Residential_Income Qualified_Community Kits_Electric_Lighting_Single-Family/Multifamily_LED Screw Based Omnidirectional Bulb_2025, Year 3 Install_43W_9W_Hours | Residential_Income Qualified_Community Kits_Electric_Lighting_Single-Family/Multifamily_LED Screw Based Omnidirectional Bulb_2025, Year 3 Install_43W_9W | Residential | Income Qualified | Community Kits | Electric | Lighting | Single-Family/Multifamily | LED Screw Based Omnidirectional Bulb | 2025, Year 3 Install | 43W | 9W | Hours |  | 1089 | Assumed Residential and In-Unit Multi Family | IL TRM v9 | 5.5.8 | LED Screw Based Omnidirectional Bulbs | RS-LTG-LEDA-V10-210101 | RS | LTG | LEDA | V10-210101
Residential_Income Qualified_Community Kits_Electric_Lighting_Single-Family/Multifamily_LED Screw Based Omnidirectional Bulb_2025, Year 3 Install_43W_9W_WHFe | Residential_Income Qualified_Community Kits_Electric_Lighting_Single-Family/Multifamily_LED Screw Based Omnidirectional Bulb_2025, Year 3 Install_43W_9W | Residential | Income Qualified | Community Kits | Electric | Lighting | Single-Family/Multifamily | LED Screw Based Omnidirectional Bulb | 2025, Year 3 Install | 43W | 9W | WHFe |  | 1.06 | Assumed interior single family | IL TRM v9 | 5.5.8 | LED Screw Based Omnidirectional Bulbs | RS-LTG-LEDA-V10-210101 | RS | LTG | LEDA | V10-210101
Residential_Income Qualified_Community Kits_Electric_Lighting_Single-Family/Multifamily_LED Screw Based Omnidirectional Bulb_2025, Year 3 Install_43W_9W_ISR | Residential_Income Qualified_Community Kits_Electric_Lighting_Single-Family/Multifamily_LED Screw Based Omnidirectional Bulb_2025, Year 3 Install_43W_9W | Residential | Income Qualified | Community Kits | Electric | Lighting | Single-Family/Multifamily | LED Screw Based Omnidirectional Bulb | 2025, Year 3 Install | 43W | 9W | ISR |  | 0.03 | Community Distributed Kit | IL TRM v9 | 5.5.8 | LED Screw Based Omnidirectional Bulbs | RS-LTG-LEDA-V10-210101 | RS | LTG | LEDA | V10-210101
Residential_Income Qualified_Community Kits_Electric_Lighting_Single-Family/Multifamily_LED Screw Based Omnidirectional Bulb_2025, Year 3 Install_43W_9W_HF | Residential_Income Qualified_Community Kits_Electric_Lighting_Single-Family/Multifamily_LED Screw Based Omnidirectional Bulb_2025, Year 3 Install_43W_9W | Residential | Income Qualified | Community Kits | Electric | Lighting | Single-Family/Multifamily | LED Screw Based Omnidirectional Bulb | 2025, Year 3 Install | 43W | 9W | HF |  | 0.49 | Assumed interior location | IL TRM v9 | 5.5.8 | LED Screw Based Omnidirectional Bulbs | RS-LTG-LEDA-V10-210101 | RS | LTG | LEDA | V10-210101
Residential_Income Qualified_Community Kits_Electric_Lighting_Single-Family/Multifamily_LED Screw Based Omnidirectional Bulb_2025, Year 3 Install_43W_9W_ηHeat | Residential_Income Qualified_Community Kits_Electric_Lighting_Single-Family/Multifamily_LED Screw Based Omnidirectional Bulb_2025, Year 3 Install_43W_9W | Residential | Income Qualified | Community Kits | Electric | Lighting | Single-Family/Multifamily | LED Screw Based Omnidirectional Bulb | 2025, Year 3 Install | 43W | 9W | ηHeat |  | 1.28 | Assumed unknown system type | IL TRM v9 | 5.5.8 | LED Screw Based Omnidirectional Bulbs | RS-LTG-LEDA-V10-210101 | RS | LTG | LEDA | V10-210101
Residential_Income Qualified_Community Kits_Electric_Lighting_Single-Family/Multifamily_LED Screw Based Omnidirectional Bulb_2025, Year 3 Install_43W_9W_WHFd | Residential_Income Qualified_Community Kits_Electric_Lighting_Single-Family/Multifamily_LED Screw Based Omnidirectional Bulb_2025, Year 3 Install_43W_9W | Residential | Income Qualified | Community Kits | Electric | Lighting | Single-Family/Multifamily | LED Screw Based Omnidirectional Bulb | 2025, Year 3 Install | 43W | 9W | WHFd |  | 1.11 | Assumed location of interior single family home | IL TRM v9 | 5.5.8 | LED Screw Based Omnidirectional Bulbs | RS-LTG-LEDA-V10-210101 | RS | LTG | LEDA | V10-210101
Residential_Income Qualified_Community Kits_Electric_Lighting_Single-Family/Multifamily_LED Screw Based Omnidirectional Bulb_2025, Year 3 Install_43W_9W_CF | Residential_Income Qualified_Community Kits_Electric_Lighting_Single-Family/Multifamily_LED Screw Based Omnidirectional Bulb_2025, Year 3 Install_43W_9W | Residential | Income Qualified | Community Kits | Electric | Lighting | Single-Family/Multifamily | LED Screw Based Omnidirectional Bulb | 2025, Year 3 Install | 43W | 9W | CF |  | 0.128 | Assumed residential and in-unit multifamily bulbs | IL TRM v9 | 5.5.8 | LED Screw Based Omnidirectional Bulbs | RS-LTG-LEDA-V10-210101 | RS | LTG | LEDA | V10-210101
Residential_Income Qualified_Community Kits_Electric_Lighting_Single-Family/Multifamily_LED Screw Based Omnidirectional Bulb_2025, Year 3 Install_43W_9W_ηHeat | Residential_Income Qualified_Community Kits_Electric_Lighting_Single-Family/Multifamily_LED Screw Based Omnidirectional Bulb_2025, Year 3 Install_43W_9W | Residential | Income Qualified | Community Kits | Electric | Lighting | Single-Family/Multifamily | LED Screw Based Omnidirectional Bulb | 2025, Year 3 Install | 43W | 9W | ηHeat |  | 0.7 |  | IL TRM v9 | 5.5.8 | LED Screw Based Omnidirectional Bulbs | RS-LTG-LEDA-V10-210101 | RS | LTG | LEDA | V10-210101
Residential_Income Qualified_Community Kits_Electric_Lighting_Single-Family/Multifamily_LED Screw Based Omnidirectional Bulb_2025, Year 3 Install_43W_9W_Conversion | Residential_Income Qualified_Community Kits_Electric_Lighting_Single-Family/Multifamily_LED Screw Based Omnidirectional Bulb_2025, Year 3 Install_43W_9W | Residential | Income Qualified | Community Kits | Electric | Lighting | Single-Family/Multifamily | LED Screw Based Omnidirectional Bulb | 2025, Year 3 Install | 43W | 9W | Conversion |  | 0.03412 |  | IL TRM v9 | 5.5.8 | LED Screw Based Omnidirectional Bulbs | RS-LTG-LEDA-V10-210101 | RS | LTG | LEDA | V10-210101
Residential_Income Qualified_Community Kits_Electric_Lighting_Single-Family/Multifamily_LED Screw Based Omnidirectional Bulb_2025, Year 3 Install_43W_9W_Mid-Life Adjustment | Residential_Income Qualified_Community Kits_Electric_Lighting_Single-Family/Multifamily_LED Screw Based Omnidirectional Bulb_2025, Year 3 Install_43W_9W | Residential | Income Qualified | Community Kits | Electric | Lighting | Single-Family/Multifamily | LED Screw Based Omnidirectional Bulb | 2025, Year 3 Install | 43W | 9W | Mid-Life Adjustment |  | 0.38 |  | IL TRM v9 | 5.5.8 | LED Screw Based Omnidirectional Bulbs | RS-LTG-LEDA-V10-210101 | RS | LTG | LEDA | V10-210101
Residential_Income Qualified_Community Kits_Electric_Lighting_Single-Family/Multifamily_LED Screw Based Omnidirectional Bulb_2025, Year 3 Install_43W_9W_Remaining Year kWh Heating Penalty | Residential_Income Qualified_Community Kits_Electric_Lighting_Single-Family/Multifamily_LED Screw Based Omnidirectional Bulb_2025, Year 3 Install_43W_9W | Residential | Income Qualified | Community Kits | Electric | Lighting | Single-Family/Multifamily | LED Screw Based Omnidirectional Bulb | 2025, Year 3 Install | 43W | 9W | Remaining Year kWh Heating Penalty |  | -0.45073 |  | IL TRM v9 | 5.5.8 | LED Screw Based Omnidirectional Bulbs | RS-LTG-LEDA-V10-210101 | RS | LTG | LEDA | V10-210101
Residential_Income Qualified_Community Kits_Electric_Lighting_Single-Family/Multifamily_LED Screw Based Omnidirectional Bulb_2025, Year 3 Install_43W_9W_kWh Heating Penalty | Residential_Income Qualified_Community Kits_Electric_Lighting_Single-Family/Multifamily_LED Screw Based Omnidirectional Bulb_2025, Year 3 Install_43W_9W | Residential | Income Qualified | Community Kits | Electric | Lighting | Single-Family/Multifamily | LED Screw Based Omnidirectional Bulb | 2025, Year 3 Install | 43W | 9W | kWh Heating Penalty |  | -0.17128 |  | IL TRM v9 | 5.5.8 | LED Screw Based Omnidirectional Bulbs | RS-LTG-LEDA-V10-210101 | RS | LTG | LEDA | V10-210101
Residential_Income Qualified_Community Kits_Electric_Lighting_Single-Family/Multifamily_LED Screw Based Omnidirectional Bulb_2025, Year 3 Install_43W_9W_Remaining Year Therm Heating Penalty | Residential_Income Qualified_Community Kits_Electric_Lighting_Single-Family/Multifamily_LED Screw Based Omnidirectional Bulb_2025, Year 3 Install_43W_9W | Residential | Income Qualified | Community Kits | Electric | Lighting | Single-Family/Multifamily | LED Screw Based Omnidirectional Bulb | 2025, Year 3 Install | 43W | 9W | Remaining Year Therm Heating Penalty |  | -0.02653 |  | IL TRM v9 | 5.5.8 | LED Screw Based Omnidirectional Bulbs | RS-LTG-LEDA-V10-210101 | RS | LTG | LEDA | V10-210101
Residential_Income Qualified_Community Kits_Electric_Lighting_Single-Family/Multifamily_LED Screw Based Omnidirectional Bulb_2025, Year 3 Install_43W_9W_Therm Heating Penalty | Residential_Income Qualified_Community Kits_Electric_Lighting_Single-Family/Multifamily_LED Screw Based Omnidirectional Bulb_2025, Year 3 Install_43W_9W | Residential | Income Qualified | Community Kits | Electric | Lighting | Single-Family/Multifamily | LED Screw Based Omnidirectional Bulb | 2025, Year 3 Install | 43W | 9W | Therm Heating Penalty |  | -0.010081 |  | IL TRM v9 | 5.5.8 | LED Screw Based Omnidirectional Bulbs | RS-LTG-LEDA-V10-210101 | RS | LTG | LEDA | V10-210101
Residential_Income Qualified_Community Kits_Electric_Lighting_Single-Family/Multifamily_LED Screw Based Omnidirectional Bulb_2025, Year 3 Install_43W_9W_Remaining Year kWh | Residential_Income Qualified_Community Kits_Electric_Lighting_Single-Family/Multifamily_LED Screw Based Omnidirectional Bulb_2025, Year 3 Install_43W_9W | Residential | Income Qualified | Community Kits | Electric | Lighting | Single-Family/Multifamily | LED Screw Based Omnidirectional Bulb | 2025, Year 3 Install | 43W | 9W | Remaining Year kWh |  | 1.1774 |  | IL TRM v9 | 5.5.8 | LED Screw Based Omnidirectional Bulbs | RS-LTG-LEDA-V10-210101 | RS | LTG | LEDA | V10-210101
Residential_Income Qualified_Community Kits_Electric_Lighting_Single-Family/Multifamily_LED Screw Based Omnidirectional Bulb_2025, Year 3 Install_43W_9W_kWh Saved per Unit | Residential_Income Qualified_Community Kits_Electric_Lighting_Single-Family/Multifamily_LED Screw Based Omnidirectional Bulb_2025, Year 3 Install_43W_9W | Residential | Income Qualified | Community Kits | Electric | Lighting | Single-Family/Multifamily | LED Screw Based Omnidirectional Bulb | 2025, Year 3 Install | 43W | 9W | kWh Saved per Unit |  | 0.44742 |  | IL TRM v9 | 5.5.8 | LED Screw Based Omnidirectional Bulbs | RS-LTG-LEDA-V10-210101 | RS | LTG | LEDA | V10-210101
Residential_Income Qualified_Community Kits_Electric_Lighting_Single-Family/Multifamily_LED Screw Based Omnidirectional Bulb_2025, Year 3 Install_43W_9W_Remaining Year kW | Residential_Income Qualified_Community Kits_Electric_Lighting_Single-Family/Multifamily_LED Screw Based Omnidirectional Bulb_2025, Year 3 Install_43W_9W | Residential | Income Qualified | Community Kits | Electric | Lighting | Single-Family/Multifamily | LED Screw Based Omnidirectional Bulb | 2025, Year 3 Install | 43W | 9W | Remaining Year kW |  | 0.00014492 |  | IL TRM v9 | 5.5.8 | LED Screw Based Omnidirectional Bulbs | RS-LTG-LEDA-V10-210101 | RS | LTG | LEDA | V10-210101
Residential_Income Qualified_Community Kits_Electric_Lighting_Single-Family/Multifamily_LED Screw Based Omnidirectional Bulb_2025, Year 3 Install_43W_9W_Coincident Peak kW Saved per Unit | Residential_Income Qualified_Community Kits_Electric_Lighting_Single-Family/Multifamily_LED Screw Based Omnidirectional Bulb_2025, Year 3 Install_43W_9W | Residential | Income Qualified | Community Kits | Electric | Lighting | Single-Family/Multifamily | LED Screw Based Omnidirectional Bulb | 2025, Year 3 Install | 43W | 9W | Coincident Peak kW Saved per Unit |  | 5.507e-05 |  | IL TRM v9 | 5.5.8 | LED Screw Based Omnidirectional Bulbs | RS-LTG-LEDA-V10-210101 | RS | LTG | LEDA | V10-210101
Residential_Income Qualified_Community Kits_Electric_Lighting_Single-Family/Multifamily_LED Screw Based Omnidirectional Bulb_2025, Year 3 Install_43W_9W_Remaining Life | Residential_Income Qualified_Community Kits_Electric_Lighting_Single-Family/Multifamily_LED Screw Based Omnidirectional Bulb_2025, Year 3 Install_43W_9W | Residential | Income Qualified | Community Kits | Electric | Lighting | Single-Family/Multifamily | LED Screw Based Omnidirectional Bulb | 2025, Year 3 Install | 43W | 9W | Remaining Life |  | 4 |  | IL TRM v9 | 5.5.8 | LED Screw Based Omnidirectional Bulbs | RS-LTG-LEDA-V10-210101 | RS | LTG | LEDA | V10-210101
Residential_Income Qualified_Community Kits_Electric_Lighting_Single-Family/Multifamily_LED Screw Based Omnidirectional Bulb_2025, Year 3 Install_43W_9W_Lifetime (years) | Residential_Income Qualified_Community Kits_Electric_Lighting_Single-Family/Multifamily_LED Screw Based Omnidirectional Bulb_2025, Year 3 Install_43W_9W | Residential | Income Qualified | Community Kits | Electric | Lighting | Single-Family/Multifamily | LED Screw Based Omnidirectional Bulb | 2025, Year 3 Install | 43W | 9W | Lifetime (years) |  | 10 |  | IL TRM v9 | 5.5.8 | LED Screw Based Omnidirectional Bulbs | RS-LTG-LEDA-V10-210101 | RS | LTG | LEDA | V10-210101
Residential_Income Qualified_Community Kits_Electric_Lighting_Single-Family/Multifamily_LED Screw Based Omnidirectional Bulb_2025, Year 3 Install_43W_9W_Incremental Cost | Residential_Income Qualified_Community Kits_Electric_Lighting_Single-Family/Multifamily_LED Screw Based Omnidirectional Bulb_2025, Year 3 Install_43W_9W | Residential | Income Qualified | Community Kits | Electric | Lighting | Single-Family/Multifamily | LED Screw Based Omnidirectional Bulb | 2025, Year 3 Install | 43W | 9W | Incremental Cost |  | 1.45 | Assumed 2020 and on | IL TRM v9 | 5.5.8 | LED Screw Based Omnidirectional Bulbs | RS-LTG-LEDA-V10-210101 | RS | LTG | LEDA | V10-210101
Residential_Income Qualified_Community Kits_Electric_Lighting_Single-Family/Multifamily_LED Screw Based Omnidirectional Bulb_2025, Year 3 Install_43W_9W_ | Residential_Income Qualified_Community Kits_Electric_Lighting_Single-Family/Multifamily_LED Screw Based Omnidirectional Bulb_2025, Year 3 Install_43W_9W | Residential | Income Qualified | Community Kits | Electric | Lighting | Single-Family/Multifamily | LED Screw Based Omnidirectional Bulb | 2025, Year 3 Install | 43W | 9W | [8 empty] | ERROR
Residential_Income Qualified_Community Kits_Electric_Water Heating_Single-Family/Multifamily_Low Flow Faucet Aerator_Electric DHW, Bath_0_0_CF | Residential_Income Qualified_Community Kits_Electric_Water Heating_Single-Family/Multifamily_Low Flow Faucet Aerator_Electric DHW, Bath_0_0 | Residential | Income Qualified | Community Kits | Electric | Water Heating | Single-Family/Multifamily | Low Flow Faucet Aerator | Electric DHW, Bath | 0 | 0 | CF |  | 0.022 |  | IL TRM v9 | 5.4.4 | Low Flow Faucet Aerators | RS-HWE-LFFA-V10-210101 | RS | HWE | LFFA | V10-210101
Residential_Income Qualified_Community Kits_Electric_Water Heating_Single-Family/Multifamily_Low Flow Faucet Aerator_Electric DHW, Bath_0_0_Efficient GPM | Residential_Income Qualified_Community Kits_Electric_Water Heating_Single-Family/Multifamily_Low Flow Faucet Aerator_Electric DHW, Bath_0_0 | Residential | Income Qualified | Community Kits | Electric | Water Heating | Single-Family/Multifamily | Low Flow Faucet Aerator | Electric DHW, Bath | 0 | 0 | Efficient GPM |  | 0.94 | Assumed Unknown TRM value | IL TRM v9 | 5.4.4 | Low Flow Faucet Aerators | RS-HWE-LFFA-V10-210101 | RS | HWE | LFFA | V10-210101
Residential_Income Qualified_Community Kits_Electric_Water Heating_Single-Family/Multifamily_Low Flow Faucet Aerator_Electric DHW, Bath_0_0_Baseline GPM | Residential_Income Qualified_Community Kits_Electric_Water Heating_Single-Family/Multifamily_Low Flow Faucet Aerator_Electric DHW, Bath_0_0 | Residential | Income Qualified | Community Kits | Electric | Water Heating | Single-Family/Multifamily | Low Flow Faucet Aerator | Electric DHW, Bath | 0 | 0 | Baseline GPM |  | 1.58 | Assumed Unknown TRM value | IL TRM v9 | 5.4.4 | Low Flow Faucet Aerators | RS-HWE-LFFA-V10-210101 | RS | HWE | LFFA | V10-210101
Residential_Income Qualified_Community Kits_Electric_Water Heating_Single-Family/Multifamily_Low Flow Faucet Aerator_Electric DHW, Bath_0_0_% of Electric Water Heating | Residential_Income Qualified_Community Kits_Electric_Water Heating_Single-Family/Multifamily_Low Flow Faucet Aerator_Electric DHW, Bath_0_0 | Residential | Income Qualified | Community Kits | Electric | Water Heating | Single-Family/Multifamily | Low Flow Faucet Aerator | Electric DHW, Bath | 0 | 0 | % of Electric Water Heating |  | 1 |  | IL TRM v9 | 5.4.4 | Low Flow Faucet Aerators | RS-HWE-LFFA-V10-210101 | RS | HWE | LFFA | V10-210101
Residential_Income Qualified_Community Kits_Electric_Water Heating_Single-Family/Multifamily_Low Flow Faucet Aerator_Electric DHW, Bath_0_0_Minute per Person Per Day | Residential_Income Qualified_Community Kits_Electric_Water Heating_Single-Family/Multifamily_Low Flow Faucet Aerator_Electric DHW, Bath_0_0 | Residential | Income Qualified | Community Kits | Electric | Water Heating | Single-Family/Multifamily | Low Flow Faucet Aerator | Electric DHW, Bath | 0 | 0 | Minute per Person Per Day |  | 8.3 | Assumed Unknown TRM value | IL TRM v9 | 5.4.4 | Low Flow Faucet Aerators | RS-HWE-LFFA-V10-210101 | RS | HWE | LFFA | V10-210101
Residential_Income Qualified_Community Kits_Electric_Water Heating_Single-Family/Multifamily_Low Flow Faucet Aerator_Electric DHW, Bath_0_0_People per Household | Residential_Income Qualified_Community Kits_Electric_Water Heating_Single-Family/Multifamily_Low Flow Faucet Aerator_Electric DHW, Bath_0_0 | Residential | Income Qualified | Community Kits | Electric | Water Heating | Single-Family/Multifamily | Low Flow Faucet Aerator | Electric DHW, Bath | 0 | 0 | People per Household |  | 2.42 | Assumed Unknown TRM value | IL TRM v9 | 5.4.4 | Low Flow Faucet Aerators | RS-HWE-LFFA-V10-210101 | RS | HWE | LFFA | V10-210101
Residential_Income Qualified_Community Kits_Electric_Water Heating_Single-Family/Multifamily_Low Flow Faucet Aerator_Electric DHW, Bath_0_0_Day in Year | Residential_Income Qualified_Community Kits_Electric_Water Heating_Single-Family/Multifamily_Low Flow Faucet Aerator_Electric DHW, Bath_0_0 | Residential | Income Qualified | Community Kits | Electric | Water Heating | Single-Family/Multifamily | Low Flow Faucet Aerator | Electric DHW, Bath | 0 | 0 | Day in Year |  | 365.25 |  | IL TRM v9 | 5.4.4 | Low Flow Faucet Aerators | RS-HWE-LFFA-V10-210101 | RS | HWE | LFFA | V10-210101
Residential_Income Qualified_Community Kits_Electric_Water Heating_Single-Family/Multifamily_Low Flow Faucet Aerator_Electric DHW, Bath_0_0_Drain Factor | Residential_Income Qualified_Community Kits_Electric_Water Heating_Single-Family/Multifamily_Low Flow Faucet Aerator_Electric DHW, Bath_0_0 | Residential | Income Qualified | Community Kits | Electric | Water Heating | Single-Family/Multifamily | Low Flow Faucet Aerator | Electric DHW, Bath | 0 | 0 | Drain Factor |  | 0.795 | Assumed Unknown TRM value | IL TRM v9 | 5.4.4 | Low Flow Faucet Aerators | RS-HWE-LFFA-V10-210101 | RS | HWE | LFFA | V10-210101
Residential_Income Qualified_Community Kits_Electric_Water Heating_Single-Family/Multifamily_Low Flow Faucet Aerator_Electric DHW, Bath_0_0_Faucets per household | Residential_Income Qualified_Community Kits_Electric_Water Heating_Single-Family/Multifamily_Low Flow Faucet Aerator_Electric DHW, Bath_0_0 | Residential | Income Qualified | Community Kits | Electric | Water Heating | Single-Family/Multifamily | Low Flow Faucet Aerator | Electric DHW, Bath | 0 | 0 | Faucets per household |  | 3.42 | Assumed Unknown TRM value | IL TRM v9 | 5.4.4 | Low Flow Faucet Aerators | RS-HWE-LFFA-V10-210101 | RS | HWE | LFFA | V10-210101
Residential_Income Qualified_Community Kits_Electric_Water Heating_Single-Family/Multifamily_Low Flow Faucet Aerator_Electric DHW, Bath_0_0_Specific Weight of Water | Residential_Income Qualified_Community Kits_Electric_Water Heating_Single-Family/Multifamily_Low Flow Faucet Aerator_Electric DHW, Bath_0_0 | Residential | Income Qualified | Community Kits | Electric | Water Heating | Single-Family/Multifamily | Low Flow Faucet Aerator | Electric DHW, Bath | 0 | 0 | Specific Weight of Water |  | 8.33 |  | IL TRM v9 | 5.4.4 | Low Flow Faucet Aerators | RS-HWE-LFFA-V10-210101 | RS | HWE | LFFA | V10-210101
Residential_Income Qualified_Community Kits_Electric_Water Heating_Single-Family/Multifamily_Low Flow Faucet Aerator_Electric DHW, Bath_0_0_Tank Temperature | Residential_Income Qualified_Community Kits_Electric_Water Heating_Single-Family/Multifamily_Low Flow Faucet Aerator_Electric DHW, Bath_0_0 | Residential | Income Qualified | Community Kits | Electric | Water Heating | Single-Family/Multifamily | Low Flow Faucet Aerator | Electric DHW, Bath | 0 | 0 | Tank Temperature |  | 91 | Assumed Unknown TRM value | IL TRM v9 | 5.4.4 | Low Flow Faucet Aerators | RS-HWE-LFFA-V10-210101 | RS | HWE | LFFA | V10-210101
Residential_Income Qualified_Community Kits_Electric_Water Heating_Single-Family/Multifamily_Low Flow Faucet Aerator_Electric DHW, Bath_0_0_Incoming Water Temperature | Residential_Income Qualified_Community Kits_Electric_Water Heating_Single-Family/Multifamily_Low Flow Faucet Aerator_Electric DHW, Bath_0_0 | Residential | Income Qualified | Community Kits | Electric | Water Heating | Single-Family/Multifamily | Low Flow Faucet Aerator | Electric DHW, Bath | 0 | 0 | Incoming Water Temperature |  | 50.7 |  | IL TRM v9 | 5.4.4 | Low Flow Faucet Aerators | RS-HWE-LFFA-V10-210101 | RS | HWE | LFFA | V10-210101
Residential_Income Qualified_Community Kits_Electric_Water Heating_Single-Family/Multifamily_Low Flow Faucet Aerator_Electric DHW, Bath_0_0_Heat Capacity of Water | Residential_Income Qualified_Community Kits_Electric_Water Heating_Single-Family/Multifamily_Low Flow Faucet Aerator_Electric DHW, Bath_0_0 | Residential | Income Qualified | Community Kits | Electric | Water Heating | Single-Family/Multifamily | Low Flow Faucet Aerator | Electric DHW, Bath | 0 | 0 | Heat Capacity of Water |  | 1 |  | IL TRM v9 | 5.4.4 | Low Flow Faucet Aerators | RS-HWE-LFFA-V10-210101 | RS | HWE | LFFA | V10-210101
Residential_Income Qualified_Community Kits_Electric_Water Heating_Single-Family/Multifamily_Low Flow Faucet Aerator_Electric DHW, Bath_0_0_Conversion from Btu to kWh | Residential_Income Qualified_Community Kits_Electric_Water Heating_Single-Family/Multifamily_Low Flow Faucet Aerator_Electric DHW, Bath_0_0 | Residential | Income Qualified | Community Kits | Electric | Water Heating | Single-Family/Multifamily | Low Flow Faucet Aerator | Electric DHW, Bath | 0 | 0 | Conversion from Btu to kWh |  | 3412 |  | IL TRM v9 | 5.4.4 | Low Flow Faucet Aerators | RS-HWE-LFFA-V10-210101 | RS | HWE | LFFA | V10-210101
Residential_Income Qualified_Community Kits_Electric_Water Heating_Single-Family/Multifamily_Low Flow Faucet Aerator_Electric DHW, Bath_0_0_Recovery Efficiency of Electric Hot Water Heater | Residential_Income Qualified_Community Kits_Electric_Water Heating_Single-Family/Multifamily_Low Flow Faucet Aerator_Electric DHW, Bath_0_0 | Residential | Income Qualified | Community Kits | Electric | Water Heating | Single-Family/Multifamily | Low Flow Faucet Aerator | Electric DHW, Bath | 0 | 0 | Recovery Efficiency of Electric Hot Water Heater |  | 0.98 |  | IL TRM v9 | 5.4.4 | Low Flow Faucet Aerators | RS-HWE-LFFA-V10-210101 | RS | HWE | LFFA | V10-210101
Residential_Income Qualified_Community Kits_Electric_Water Heating_Single-Family/Multifamily_Low Flow Faucet Aerator_Electric DHW, Bath_0_0_Recovery Efficiency of Gas Hot Water Heater | Residential_Income Qualified_Community Kits_Electric_Water Heating_Single-Family/Multifamily_Low Flow Faucet Aerator_Electric DHW, Bath_0_0 | Residential | Income Qualified | Community Kits | Electric | Water Heating | Single-Family/Multifamily | Low Flow Faucet Aerator | Electric DHW, Bath | 0 | 0 | Recovery Efficiency of Gas Hot Water Heater |  | 0.78 |  | IL TRM v9 | 5.4.4 | Low Flow Faucet Aerators | RS-HWE-LFFA-V10-210101 | RS | HWE | LFFA | V10-210101
Residential_Income Qualified_Community Kits_Electric_Water Heating_Single-Family/Multifamily_Low Flow Faucet Aerator_Electric DHW, Bath_0_0_kWh per Gallon of Water Used | Residential_Income Qualified_Community Kits_Electric_Water Heating_Single-Family/Multifamily_Low Flow Faucet Aerator_Electric DHW, Bath_0_0 | Residential | Income Qualified | Community Kits | Electric | Water Heating | Single-Family/Multifamily | Low Flow Faucet Aerator | Electric DHW, Bath | 0 | 0 | kWh per Gallon of Water Used |  | 0.1004 |  | IL TRM v9 | 5.4.4 | Low Flow Faucet Aerators | RS-HWE-LFFA-V10-210101 | RS | HWE | LFFA | V10-210101
Residential_Income Qualified_Community Kits_Electric_Water Heating_Single-Family/Multifamily_Low Flow Faucet Aerator_Electric DHW, Bath_0_0_Therms per Gallon of Water Used | Residential_Income Qualified_Community Kits_Electric_Water Heating_Single-Family/Multifamily_Low Flow Faucet Aerator_Electric DHW, Bath_0_0 | Residential | Income Qualified | Community Kits | Electric | Water Heating | Single-Family/Multifamily | Low Flow Faucet Aerator | Electric DHW, Bath | 0 | 0 | Therms per Gallon of Water Used |  | 0.0043038 |  | IL TRM v9 | 5.4.4 | Low Flow Faucet Aerators | RS-HWE-LFFA-V10-210101 | RS | HWE | LFFA | V10-210101
Residential_Income Qualified_Community Kits_Electric_Water Heating_Single-Family/Multifamily_Low Flow Faucet Aerator_Electric DHW, Bath_0_0_Total Water Energy Factor | Residential_Income Qualified_Community Kits_Electric_Water Heating_Single-Family/Multifamily_Low Flow Faucet Aerator_Electric DHW, Bath_0_0 | Residential | Income Qualified | Community Kits | Electric | Water Heating | Single-Family/Multifamily | Low Flow Faucet Aerator | Electric DHW, Bath | 0 | 0 | Total Water Energy Factor |  | 5010 |  | IL TRM v9 | 5.4.4 | Low Flow Faucet Aerators | RS-HWE-LFFA-V10-210101 | RS | HWE | LFFA | V10-210101
Residential_Income Qualified_Community Kits_Electric_Water Heating_Single-Family/Multifamily_Low Flow Faucet Aerator_Electric DHW, Bath_0_0_ISR | Residential_Income Qualified_Community Kits_Electric_Water Heating_Single-Family/Multifamily_Low Flow Faucet Aerator_Electric DHW, Bath_0_0 | Residential | Income Qualified | Community Kits | Electric | Water Heating | Single-Family/Multifamily | Low Flow Faucet Aerator | Electric DHW, Bath | 0 | 0 | ISR |  | 0.45 | Community Distributed Kit | IL TRM v9 | 5.4.4 | Low Flow Faucet Aerators | RS-HWE-LFFA-V10-210101 | RS | HWE | LFFA | V10-210101
Residential_Income Qualified_Community Kits_Electric_Water Heating_Single-Family/Multifamily_Low Flow Faucet Aerator_Electric DHW, Bath_0_0_Hours of Use | Residential_Income Qualified_Community Kits_Electric_Water Heating_Single-Family/Multifamily_Low Flow Faucet Aerator_Electric DHW, Bath_0_0 | Residential | Income Qualified | Community Kits | Electric | Water Heating | Single-Family/Multifamily | Low Flow Faucet Aerator | Electric DHW, Bath | 0 | 0 | Hours of Use |  | 55 | Single-Family, Unknown Location | IL TRM v9 | 5.4.4 | Low Flow Faucet Aerators | RS-HWE-LFFA-V10-210101 | RS | HWE | LFFA | V10-210101
Residential_Income Qualified_Community Kits_Electric_Water Heating_Single-Family/Multifamily_Low Flow Faucet Aerator_Electric DHW, Bath_0_0_Water Savings (gal) | Residential_Income Qualified_Community Kits_Electric_Water Heating_Single-Family/Multifamily_Low Flow Faucet Aerator_Electric DHW, Bath_0_0 | Residential | Income Qualified | Community Kits | Electric | Water Heating | Single-Family/Multifamily | Low Flow Faucet Aerator | Electric DHW, Bath | 0 | 0 | Water Savings (gal) |  | 491.1534 |  | IL TRM v9 | 5.4.4 | Low Flow Faucet Aerators | RS-HWE-LFFA-V10-210101 | RS | HWE | LFFA | V10-210101
Residential_Income Qualified_Community Kits_Electric_Water Heating_Single-Family/Multifamily_Low Flow Faucet Aerator_Electric DHW, Bath_0_0_Waste Water Savings (kWh) | Residential_Income Qualified_Community Kits_Electric_Water Heating_Single-Family/Multifamily_Low Flow Faucet Aerator_Electric DHW, Bath_0_0 | Residential | Income Qualified | Community Kits | Electric | Water Heating | Single-Family/Multifamily | Low Flow Faucet Aerator | Electric DHW, Bath | 0 | 0 | Waste Water Savings (kWh) |  | 2.4607 |  | IL TRM v9 | 5.4.4 | Low Flow Faucet Aerators | RS-HWE-LFFA-V10-210101 | RS | HWE | LFFA | V10-210101
Residential_Income Qualified_Community Kits_Electric_Water Heating_Single-Family/Multifamily_Low Flow Faucet Aerator_Electric DHW, Bath_0_0_kWh Saved per Unit | Residential_Income Qualified_Community Kits_Electric_Water Heating_Single-Family/Multifamily_Low Flow Faucet Aerator_Electric DHW, Bath_0_0 | Residential | Income Qualified | Community Kits | Electric | Water Heating | Single-Family/Multifamily | Low Flow Faucet Aerator | Electric DHW, Bath | 0 | 0 | kWh Saved per Unit |  | 49.3097 |  | IL TRM v9 | 5.4.4 | Low Flow Faucet Aerators | RS-HWE-LFFA-V10-210101 | RS | HWE | LFFA | V10-210101
Residential_Income Qualified_Community Kits_Electric_Water Heating_Single-Family/Multifamily_Low Flow Faucet Aerator_Electric DHW, Bath_0_0_Secondary Water kWh Saved per Unit | Residential_Income Qualified_Community Kits_Electric_Water Heating_Single-Family/Multifamily_Low Flow Faucet Aerator_Electric DHW, Bath_0_0 | Residential | Income Qualified | Community Kits | Electric | Water Heating | Single-Family/Multifamily | Low Flow Faucet Aerator | Electric DHW, Bath | 0 | 0 | Secondary Water kWh Saved per Unit |  | 2.4607 |  | IL TRM v9 | 5.4.4 | Low Flow Faucet Aerators | RS-HWE-LFFA-V10-210101 | RS | HWE | LFFA | V10-210101
Residential_Income Qualified_Community Kits_Electric_Water Heating_Single-Family/Multifamily_Low Flow Faucet Aerator_Electric DHW, Bath_0_0_Coincident Peak kW Saved per Unit | Residential_Income Qualified_Community Kits_Electric_Water Heating_Single-Family/Multifamily_Low Flow Faucet Aerator_Electric DHW, Bath_0_0 | Residential | Income Qualified | Community Kits | Electric | Water Heating | Single-Family/Multifamily | Low Flow Faucet Aerator | Electric DHW, Bath | 0 | 0 | Coincident Peak kW Saved per Unit |  | 0.01874 |  | IL TRM v9 | 5.4.4 | Low Flow Faucet Aerators | RS-HWE-LFFA-V10-210101 | RS | HWE | LFFA | V10-210101
Residential_Income Qualified_Community Kits_Electric_Water Heating_Single-Family/Multifamily_Low Flow Faucet Aerator_Electric DHW, Bath_0_0_Therms Saved per Unit | Residential_Income Qualified_Community Kits_Electric_Water Heating_Single-Family/Multifamily_Low Flow Faucet Aerator_Electric DHW, Bath_0_0 | Residential | Income Qualified | Community Kits | Electric | Water Heating | Single-Family/Multifamily | Low Flow Faucet Aerator | Electric DHW, Bath | 0 | 0 | Therms Saved per Unit |  | 0 |  | IL TRM v9 | 5.4.4 | Low Flow Faucet Aerators | RS-HWE-LFFA-V10-210101 | RS | HWE | LFFA | V10-210101
Residential_Income Qualified_Community Kits_Electric_Water Heating_Single-Family/Multifamily_Low Flow Faucet Aerator_Electric DHW, Bath_0_0_Gal Saved per Unit | Residential_Income Qualified_Community Kits_Electric_Water Heating_Single-Family/Multifamily_Low Flow Faucet Aerator_Electric DHW, Bath_0_0 | Residential | Income Qualified | Community Kits | Electric | Water Heating | Single-Family/Multifamily | Low Flow Faucet Aerator | Electric DHW, Bath | 0 | 0 | Gal Saved per Unit |  | 491.1534 |  | IL TRM v9 | 5.4.4 | Low Flow Faucet Aerators | RS-HWE-LFFA-V10-210101 | RS | HWE | LFFA | V10-210101
Residential_Income Qualified_Community Kits_Electric_Water Heating_Single-Family/Multifamily_Low Flow Faucet Aerator_Electric DHW, Bath_0_0_Lifetime (years) | Residential_Income Qualified_Community Kits_Electric_Water Heating_Single-Family/Multifamily_Low Flow Faucet Aerator_Electric DHW, Bath_0_0 | Residential | Income Qualified | Community Kits | Electric | Water Heating | Single-Family/Multifamily | Low Flow Faucet Aerator | Electric DHW, Bath | 0 | 0 | Lifetime (years) |  | 10 |  | IL TRM v9 | 5.4.4 | Low Flow Faucet Aerators | RS-HWE-LFFA-V10-210101 | RS | HWE | LFFA | V10-210101
Residential_Income Qualified_Community Kits_Electric_Water Heating_Single-Family/Multifamily_Low Flow Faucet Aerator_Electric DHW, Bath_0_0_Incremental Cost | Residential_Income Qualified_Community Kits_Electric_Water Heating_Single-Family/Multifamily_Low Flow Faucet Aerator_Electric DHW, Bath_0_0 | Residential | Income Qualified | Community Kits | Electric | Water Heating | Single-Family/Multifamily | Low Flow Faucet Aerator | Electric DHW, Bath | 0 | 0 | Incremental Cost |  | 8 | Assumed Direct Install | IL TRM v9 | 5.4.4 | Low Flow Faucet Aerators | RS-HWE-LFFA-V10-210101 | RS | HWE | LFFA | V10-210101
Residential_Income Qualified_Community Kits_Electric_Water Heating_Single-Family/Multifamily_Low Flow Faucet Aerator_Electric DHW, Bath_0_0_ | Residential_Income Qualified_Community Kits_Electric_Water Heating_Single-Family/Multifamily_Low Flow Faucet Aerator_Electric DHW, Bath_0_0 | Residential | Income Qualified | Community Kits | Electric | Water Heating | Single-Family/Multifamily | Low Flow Faucet Aerator | Electric DHW, Bath | 0 | 0 | [8 empty] | ERROR
Residential_Income Qualified_Community Kits_Natural Gas_Water Heating_Single-Family/Multifamily_Low Flow Faucet Aerator_Natural Gas DHW, Bath_0_0_CF | Residential_Income Qualified_Community Kits_Natural Gas_Water Heating_Single-Family/Multifamily_Low Flow Faucet Aerator_Natural Gas DHW, Bath_0_0 | Residential | Income Qualified | Community Kits | Natural Gas | Water Heating | Single-Family/Multifamily | Low Flow Faucet Aerator | Natural Gas DHW, Bath | 0 | 0 | CF |  | 0.022 |  | IL TRM v9 | 5.4.4 | Low Flow Faucet Aerators | RS-HWE-LFFA-V10-210101 | RS | HWE | LFFA | V10-210101
Residential_Income Qualified_Community Kits_Natural Gas_Water Heating_Single-Family/Multifamily_Low Flow Faucet Aerator_Natural Gas DHW, Bath_0_0_Efficient GPM | Residential_Income Qualified_Community Kits_Natural Gas_Water Heating_Single-Family/Multifamily_Low Flow Faucet Aerator_Natural Gas DHW, Bath_0_0 | Residential | Income Qualified | Community Kits | Natural Gas | Water Heating | Single-Family/Multifamily | Low Flow Faucet Aerator | Natural Gas DHW, Bath | 0 | 0 | Efficient GPM |  | 0.94 | Assumed Unknown TRM value | IL TRM v9 | 5.4.4 | Low Flow Faucet Aerators | RS-HWE-LFFA-V10-210101 | RS | HWE | LFFA | V10-210101
Residential_Income Qualified_Community Kits_Natural Gas_Water Heating_Single-Family/Multifamily_Low Flow Faucet Aerator_Natural Gas DHW, Bath_0_0_Baseline GPM | Residential_Income Qualified_Community Kits_Natural Gas_Water Heating_Single-Family/Multifamily_Low Flow Faucet Aerator_Natural Gas DHW, Bath_0_0 | Residential | Income Qualified | Community Kits | Natural Gas | Water Heating | Single-Family/Multifamily | Low Flow Faucet Aerator | Natural Gas DHW, Bath | 0 | 0 | Baseline GPM |  | 1.58 | Assumed Unknown TRM value | IL TRM v9 | 5.4.4 | Low Flow Faucet Aerators | RS-HWE-LFFA-V10-210101 | RS | HWE | LFFA | V10-210101
Residential_Income Qualified_Community Kits_Natural Gas_Water Heating_Single-Family/Multifamily_Low Flow Faucet Aerator_Natural Gas DHW, Bath_0_0_% of Electric Water Heating | Residential_Income Qualified_Community Kits_Natural Gas_Water Heating_Single-Family/Multifamily_Low Flow Faucet Aerator_Natural Gas DHW, Bath_0_0 | Residential | Income Qualified | Community Kits | Natural Gas | Water Heating | Single-Family/Multifamily | Low Flow Faucet Aerator | Natural Gas DHW, Bath | 0 | 0 | % of Electric Water Heating |  | 0 |  | IL TRM v9 | 5.4.4 | Low Flow Faucet Aerators | RS-HWE-LFFA-V10-210101 | RS | HWE | LFFA | V10-210101
Residential_Income Qualified_Community Kits_Natural Gas_Water Heating_Single-Family/Multifamily_Low Flow Faucet Aerator_Natural Gas DHW, Bath_0_0_Minute per Person Per Day | Residential_Income Qualified_Community Kits_Natural Gas_Water Heating_Single-Family/Multifamily_Low Flow Faucet Aerator_Natural Gas DHW, Bath_0_0 | Residential | Income Qualified | Community Kits | Natural Gas | Water Heating | Single-Family/Multifamily | Low Flow Faucet Aerator | Natural Gas DHW, Bath | 0 | 0 | Minute per Person Per Day |  | 8.3 | Assumed Unknown TRM value | IL TRM v9 | 5.4.4 | Low Flow Faucet Aerators | RS-HWE-LFFA-V10-210101 | RS | HWE | LFFA | V10-210101
Residential_Income Qualified_Community Kits_Natural Gas_Water Heating_Single-Family/Multifamily_Low Flow Faucet Aerator_Natural Gas DHW, Bath_0_0_People per Household | Residential_Income Qualified_Community Kits_Natural Gas_Water Heating_Single-Family/Multifamily_Low Flow Faucet Aerator_Natural Gas DHW, Bath_0_0 | Residential | Income Qualified | Community Kits | Natural Gas | Water Heating | Single-Family/Multifamily | Low Flow Faucet Aerator | Natural Gas DHW, Bath | 0 | 0 | People per Household |  | 2.42 | Assumed Unknown TRM value | IL TRM v9 | 5.4.4 | Low Flow Faucet Aerators | RS-HWE-LFFA-V10-210101 | RS | HWE | LFFA | V10-210101
Residential_Income Qualified_Community Kits_Natural Gas_Water Heating_Single-Family/Multifamily_Low Flow Faucet Aerator_Natural Gas DHW, Bath_0_0_Day in Year | Residential_Income Qualified_Community Kits_Natural Gas_Water Heating_Single-Family/Multifamily_Low Flow Faucet Aerator_Natural Gas DHW, Bath_0_0 | Residential | Income Qualified | Community Kits | Natural Gas | Water Heating | Single-Family/Multifamily | Low Flow Faucet Aerator | Natural Gas DHW, Bath | 0 | 0 | Day in Year |  | 365.25 |  | IL TRM v9 | 5.4.4 | Low Flow Faucet Aerators | RS-HWE-LFFA-V10-210101 | RS | HWE | LFFA | V10-210101
Residential_Income Qualified_Community Kits_Natural Gas_Water Heating_Single-Family/Multifamily_Low Flow Faucet Aerator_Natural Gas DHW, Bath_0_0_Drain Factor | Residential_Income Qualified_Community Kits_Natural Gas_Water Heating_Single-Family/Multifamily_Low Flow Faucet Aerator_Natural Gas DHW, Bath_0_0 | Residential | Income Qualified | Community Kits | Natural Gas | Water Heating | Single-Family/Multifamily | Low Flow Faucet Aerator | Natural Gas DHW, Bath | 0 | 0 | Drain Factor |  | 0.795 | Assumed Unknown TRM value | IL TRM v9 | 5.4.4 | Low Flow Faucet Aerators | RS-HWE-LFFA-V10-210101 | RS | HWE | LFFA | V10-210101
Residential_Income Qualified_Community Kits_Natural Gas_Water Heating_Single-Family/Multifamily_Low Flow Faucet Aerator_Natural Gas DHW, Bath_0_0_Faucets per household | Residential_Income Qualified_Community Kits_Natural Gas_Water Heating_Single-Family/Multifamily_Low Flow Faucet Aerator_Natural Gas DHW, Bath_0_0 | Residential | Income Qualified | Community Kits | Natural Gas | Water Heating | Single-Family/Multifamily | Low Flow Faucet Aerator | Natural Gas DHW, Bath | 0 | 0 | Faucets per household |  | 3.42 | Assumed Unknown TRM value | IL TRM v9 | 5.4.4 | Low Flow Faucet Aerators | RS-HWE-LFFA-V10-210101 | RS | HWE | LFFA | V10-210101
Residential_Income Qualified_Community Kits_Natural Gas_Water Heating_Single-Family/Multifamily_Low Flow Faucet Aerator_Natural Gas DHW, Bath_0_0_Specific Weight of Water | Residential_Income Qualified_Community Kits_Natural Gas_Water Heating_Single-Family/Multifamily_Low Flow Faucet Aerator_Natural Gas DHW, Bath_0_0 | Residential | Income Qualified | Community Kits | Natural Gas | Water Heating | Single-Family/Multifamily | Low Flow Faucet Aerator | Natural Gas DHW, Bath | 0 | 0 | Specific Weight of Water |  | 8.33 |  | IL TRM v9 | 5.4.4 | Low Flow Faucet Aerators | RS-HWE-LFFA-V10-210101 | RS | HWE | LFFA | V10-210101
Residential_Income Qualified_Community Kits_Natural Gas_Water Heating_Single-Family/Multifamily_Low Flow Faucet Aerator_Natural Gas DHW, Bath_0_0_Tank Temperature | Residential_Income Qualified_Community Kits_Natural Gas_Water Heating_Single-Family/Multifamily_Low Flow Faucet Aerator_Natural Gas DHW, Bath_0_0 | Residential | Income Qualified | Community Kits | Natural Gas | Water Heating | Single-Family/Multifamily | Low Flow Faucet Aerator | Natural Gas DHW, Bath | 0 | 0 | Tank Temperature |  | 91 | Assumed Unknown TRM value | IL TRM v9 | 5.4.4 | Low Flow Faucet Aerators | RS-HWE-LFFA-V10-210101 | RS | HWE | LFFA | V10-210101
Residential_Income Qualified_Community Kits_Natural Gas_Water Heating_Single-Family/Multifamily_Low Flow Faucet Aerator_Natural Gas DHW, Bath_0_0_Incoming Water Temperature | Residential_Income Qualified_Community Kits_Natural Gas_Water Heating_Single-Family/Multifamily_Low Flow Faucet Aerator_Natural Gas DHW, Bath_0_0 | Residential | Income Qualified | Community Kits | Natural Gas | Water Heating | Single-Family/Multifamily | Low Flow Faucet Aerator | Natural Gas DHW, Bath | 0 | 0 | Incoming Water Temperature |  | 50.7 |  | IL TRM v9 | 5.4.4 | Low Flow Faucet Aerators | RS-HWE-LFFA-V10-210101 | RS | HWE | LFFA | V10-210101
Residential_Income Qualified_Community Kits_Natural Gas_Water Heating_Single-Family/Multifamily_Low Flow Faucet Aerator_Natural Gas DHW, Bath_0_0_Heat Capacity of Water | Residential_Income Qualified_Community Kits_Natural Gas_Water Heating_Single-Family/Multifamily_Low Flow Faucet Aerator_Natural Gas DHW, Bath_0_0 | Residential | Income Qualified | Community Kits | Natural Gas | Water Heating | Single-Family/Multifamily | Low Flow Faucet Aerator | Natural Gas DHW, Bath | 0 | 0 | Heat Capacity of Water |  | 1 |  | IL TRM v9 | 5.4.4 | Low Flow Faucet Aerators | RS-HWE-LFFA-V10-210101 | RS | HWE | LFFA | V10-210101
Residential_Income Qualified_Community Kits_Natural Gas_Water Heating_Single-Family/Multifamily_Low Flow Faucet Aerator_Natural Gas DHW, Bath_0_0_Conversion from Btu to kWh | Residential_Income Qualified_Community Kits_Natural Gas_Water Heating_Single-Family/Multifamily_Low Flow Faucet Aerator_Natural Gas DHW, Bath_0_0 | Residential | Income Qualified | Community Kits | Natural Gas | Water Heating | Single-Family/Multifamily | Low Flow Faucet Aerator | Natural Gas DHW, Bath | 0 | 0 | Conversion from Btu to kWh |  | 3412 |  | IL TRM v9 | 5.4.4 | Low Flow Faucet Aerators | RS-HWE-LFFA-V10-210101 | RS | HWE | LFFA | V10-210101
Residential_Income Qualified_Community Kits_Natural Gas_Water Heating_Single-Family/Multifamily_Low Flow Faucet Aerator_Natural Gas DHW, Bath_0_0_Recovery Efficiency of Electric Hot Water Heater | Residential_Income Qualified_Community Kits_Natural Gas_Water Heating_Single-Family/Multifamily_Low Flow Faucet Aerator_Natural Gas DHW, Bath_0_0 | Residential | Income Qualified | Community Kits | Natural Gas | Water Heating | Single-Family/Multifamily | Low Flow Faucet Aerator | Natural Gas DHW, Bath | 0 | 0 | Recovery Efficiency of Electric Hot Water Heater |  | 0.98 |  | IL TRM v9 | 5.4.4 | Low Flow Faucet Aerators | RS-HWE-LFFA-V10-210101 | RS | HWE | LFFA | V10-210101
Residential_Income Qualified_Community Kits_Natural Gas_Water Heating_Single-Family/Multifamily_Low Flow Faucet Aerator_Natural Gas DHW, Bath_0_0_Recovery Efficiency of Gas Hot Water Heater | Residential_Income Qualified_Community Kits_Natural Gas_Water Heating_Single-Family/Multifamily_Low Flow Faucet Aerator_Natural Gas DHW, Bath_0_0 | Residential | Income Qualified | Community Kits | Natural Gas | Water Heating | Single-Family/Multifamily | Low Flow Faucet Aerator | Natural Gas DHW, Bath | 0 | 0 | Recovery Efficiency of Gas Hot Water Heater |  | 0.78 |  | IL TRM v9 | 5.4.4 | Low Flow Faucet Aerators | RS-HWE-LFFA-V10-210101 | RS | HWE | LFFA | V10-210101
Residential_Income Qualified_Community Kits_Natural Gas_Water Heating_Single-Family/Multifamily_Low Flow Faucet Aerator_Natural Gas DHW, Bath_0_0_kWh per Gallon of Water Used | Residential_Income Qualified_Community Kits_Natural Gas_Water Heating_Single-Family/Multifamily_Low Flow Faucet Aerator_Natural Gas DHW, Bath_0_0 | Residential | Income Qualified | Community Kits | Natural Gas | Water Heating | Single-Family/Multifamily | Low Flow Faucet Aerator | Natural Gas DHW, Bath | 0 | 0 | kWh per Gallon of Water Used |  | 0.1004 |  | IL TRM v9 | 5.4.4 | Low Flow Faucet Aerators | RS-HWE-LFFA-V10-210101 | RS | HWE | LFFA | V10-210101
Residential_Income Qualified_Community Kits_Natural Gas_Water Heating_Single-Family/Multifamily_Low Flow Faucet Aerator_Natural Gas DHW, Bath_0_0_Therms per Gallon of Water Used | Residential_Income Qualified_Community Kits_Natural Gas_Water Heating_Single-Family/Multifamily_Low Flow Faucet Aerator_Natural Gas DHW, Bath_0_0 | Residential | Income Qualified | Community Kits | Natural Gas | Water Heating | Single-Family/Multifamily | Low Flow Faucet Aerator | Natural Gas DHW, Bath | 0 | 0 | Therms per Gallon of Water Used |  | 0.0043038 |  | IL TRM v9 | 5.4.4 | Low Flow Faucet Aerators | RS-HWE-LFFA-V10-210101 | RS | HWE | LFFA | V10-210101
Residential_Income Qualified_Community Kits_Natural Gas_Water Heating_Single-Family/Multifamily_Low Flow Faucet Aerator_Natural Gas DHW, Bath_0_0_Total Water Energy Factor | Residential_Income Qualified_Community Kits_Natural Gas_Water Heating_Single-Family/Multifamily_Low Flow Faucet Aerator_Natural Gas DHW, Bath_0_0 | Residential | Income Qualified | Community Kits | Natural Gas | Water Heating | Single-Family/Multifamily | Low Flow Faucet Aerator | Natural Gas DHW, Bath | 0 | 0 | Total Water Energy Factor |  | 5010 |  | IL TRM v9 | 5.4.4 | Low Flow Faucet Aerators | RS-HWE-LFFA-V10-210101 | RS | HWE | LFFA | V10-210101
Residential_Income Qualified_Community Kits_Natural Gas_Water Heating_Single-Family/Multifamily_Low Flow Faucet Aerator_Natural Gas DHW, Bath_0_0_ISR | Residential_Income Qualified_Community Kits_Natural Gas_Water Heating_Single-Family/Multifamily_Low Flow Faucet Aerator_Natural Gas DHW, Bath_0_0 | Residential | Income Qualified | Community Kits | Natural Gas | Water Heating | Single-Family/Multifamily | Low Flow Faucet Aerator | Natural Gas DHW, Bath | 0 | 0 | ISR |  | 0.45 | Community Distributed Kit | IL TRM v9 | 5.4.4 | Low Flow Faucet Aerators | RS-HWE-LFFA-V10-210101 | RS | HWE | LFFA | V10-210101
Residential_Income Qualified_Community Kits_Natural Gas_Water Heating_Single-Family/Multifamily_Low Flow Faucet Aerator_Natural Gas DHW, Bath_0_0_Hours of Use | Residential_Income Qualified_Community Kits_Natural Gas_Water Heating_Single-Family/Multifamily_Low Flow Faucet Aerator_Natural Gas DHW, Bath_0_0 | Residential | Income Qualified | Community Kits | Natural Gas | Water Heating | Single-Family/Multifamily | Low Flow Faucet Aerator | Natural Gas DHW, Bath | 0 | 0 | Hours of Use |  | 55 | Single-Family, Unknown Location | IL TRM v9 | 5.4.4 | Low Flow Faucet Aerators | RS-HWE-LFFA-V10-210101 | RS | HWE | LFFA | V10-210101
Residential_Income Qualified_Community Kits_Natural Gas_Water Heating_Single-Family/Multifamily_Low Flow Faucet Aerator_Natural Gas DHW, Bath_0_0_Water Savings (gal) | Residential_Income Qualified_Community Kits_Natural Gas_Water Heating_Single-Family/Multifamily_Low Flow Faucet Aerator_Natural Gas DHW, Bath_0_0 | Residential | Income Qualified | Community Kits | Natural Gas | Water Heating | Single-Family/Multifamily | Low Flow Faucet Aerator | Natural Gas DHW, Bath | 0 | 0 | Water Savings (gal) |  | 491.1534 |  | IL TRM v9 | 5.4.4 | Low Flow Faucet Aerators | RS-HWE-LFFA-V10-210101 | RS | HWE | LFFA | V10-210101
Residential_Income Qualified_Community Kits_Natural Gas_Water Heating_Single-Family/Multifamily_Low Flow Faucet Aerator_Natural Gas DHW, Bath_0_0_Waste Water Savings (kWh) | Residential_Income Qualified_Community Kits_Natural Gas_Water Heating_Single-Family/Multifamily_Low Flow Faucet Aerator_Natural Gas DHW, Bath_0_0 | Residential | Income Qualified | Community Kits | Natural Gas | Water Heating | Single-Family/Multifamily | Low Flow Faucet Aerator | Natural Gas DHW, Bath | 0 | 0 | Waste Water Savings (kWh) |  | 2.4607 |  | IL TRM v9 | 5.4.4 | Low Flow Faucet Aerators | RS-HWE-LFFA-V10-210101 | RS | HWE | LFFA | V10-210101
Residential_Income Qualified_Community Kits_Natural Gas_Water Heating_Single-Family/Multifamily_Low Flow Faucet Aerator_Natural Gas DHW, Bath_0_0_kWh Saved per Unit | Residential_Income Qualified_Community Kits_Natural Gas_Water Heating_Single-Family/Multifamily_Low Flow Faucet Aerator_Natural Gas DHW, Bath_0_0 | Residential | Income Qualified | Community Kits | Natural Gas | Water Heating | Single-Family/Multifamily | Low Flow Faucet Aerator | Natural Gas DHW, Bath | 0 | 0 | kWh Saved per Unit |  | 0 |  | IL TRM v9 | 5.4.4 | Low Flow Faucet Aerators | RS-HWE-LFFA-V10-210101 | RS | HWE | LFFA | V10-210101
Residential_Income Qualified_Community Kits_Natural Gas_Water Heating_Single-Family/Multifamily_Low Flow Faucet Aerator_Natural Gas DHW, Bath_0_0_Secondary Water kWh Saved per Unit | Residential_Income Qualified_Community Kits_Natural Gas_Water Heating_Single-Family/Multifamily_Low Flow Faucet Aerator_Natural Gas DHW, Bath_0_0 | Residential | Income Qualified | Community Kits | Natural Gas | Water Heating | Single-Family/Multifamily | Low Flow Faucet Aerator | Natural Gas DHW, Bath | 0 | 0 | Secondary Water kWh Saved per Unit |  | 2.4607 |  | IL TRM v9 | 5.4.4 | Low Flow Faucet Aerators | RS-HWE-LFFA-V10-210101 | RS | HWE | LFFA | V10-210101
Residential_Income Qualified_Community Kits_Natural Gas_Water Heating_Single-Family/Multifamily_Low Flow Faucet Aerator_Natural Gas DHW, Bath_0_0_Coincident Peak kW Saved per Unit | Residential_Income Qualified_Community Kits_Natural Gas_Water Heating_Single-Family/Multifamily_Low Flow Faucet Aerator_Natural Gas DHW, Bath_0_0 | Residential | Income Qualified | Community Kits | Natural Gas | Water Heating | Single-Family/Multifamily | Low Flow Faucet Aerator | Natural Gas DHW, Bath | 0 | 0 | Coincident Peak kW Saved per Unit |  | 0 |  | IL TRM v9 | 5.4.4 | Low Flow Faucet Aerators | RS-HWE-LFFA-V10-210101 | RS | HWE | LFFA | V10-210101
Residential_Income Qualified_Community Kits_Natural Gas_Water Heating_Single-Family/Multifamily_Low Flow Faucet Aerator_Natural Gas DHW, Bath_0_0_Therms Saved per Unit | Residential_Income Qualified_Community Kits_Natural Gas_Water Heating_Single-Family/Multifamily_Low Flow Faucet Aerator_Natural Gas DHW, Bath_0_0 | Residential | Income Qualified | Community Kits | Natural Gas | Water Heating | Single-Family/Multifamily | Low Flow Faucet Aerator | Natural Gas DHW, Bath | 0 | 0 | Therms Saved per Unit |  | 2.1138 |  | IL TRM v9 | 5.4.4 | Low Flow Faucet Aerators | RS-HWE-LFFA-V10-210101 | RS | HWE | LFFA | V10-210101
Residential_Income Qualified_Community Kits_Natural Gas_Water Heating_Single-Family/Multifamily_Low Flow Faucet Aerator_Natural Gas DHW, Bath_0_0_Gal Saved per Unit | Residential_Income Qualified_Community Kits_Natural Gas_Water Heating_Single-Family/Multifamily_Low Flow Faucet Aerator_Natural Gas DHW, Bath_0_0 | Residential | Income Qualified | Community Kits | Natural Gas | Water Heating | Single-Family/Multifamily | Low Flow Faucet Aerator | Natural Gas DHW, Bath | 0 | 0 | Gal Saved per Unit |  | 491.1534 |  | IL TRM v9 | 5.4.4 | Low Flow Faucet Aerators | RS-HWE-LFFA-V10-210101 | RS | HWE | LFFA | V10-210101
Residential_Income Qualified_Community Kits_Natural Gas_Water Heating_Single-Family/Multifamily_Low Flow Faucet Aerator_Natural Gas DHW, Bath_0_0_Lifetime (years) | Residential_Income Qualified_Community Kits_Natural Gas_Water Heating_Single-Family/Multifamily_Low Flow Faucet Aerator_Natural Gas DHW, Bath_0_0 | Residential | Income Qualified | Community Kits | Natural Gas | Water Heating | Single-Family/Multifamily | Low Flow Faucet Aerator | Natural Gas DHW, Bath | 0 | 0 | Lifetime (years) |  | 10 |  | IL TRM v9 | 5.4.4 | Low Flow Faucet Aerators | RS-HWE-LFFA-V10-210101 | RS | HWE | LFFA | V10-210101
Residential_Income Qualified_Community Kits_Natural Gas_Water Heating_Single-Family/Multifamily_Low Flow Faucet Aerator_Natural Gas DHW, Bath_0_0_Incremental Cost | Residential_Income Qualified_Community Kits_Natural Gas_Water Heating_Single-Family/Multifamily_Low Flow Faucet Aerator_Natural Gas DHW, Bath_0_0 | Residential | Income Qualified | Community Kits | Natural Gas | Water Heating | Single-Family/Multifamily | Low Flow Faucet Aerator | Natural Gas DHW, Bath | 0 | 0 | Incremental Cost |  | 8 | Assumed Direct Install | IL TRM v9 | 5.4.4 | Low Flow Faucet Aerators | RS-HWE-LFFA-V10-210101 | RS | HWE | LFFA | V10-210101
Residential_Income Qualified_Community Kits_Natural Gas_Water Heating_Single-Family/Multifamily_Low Flow Faucet Aerator_Natural Gas DHW, Bath_0_0_ | Residential_Income Qualified_Community Kits_Natural Gas_Water Heating_Single-Family/Multifamily_Low Flow Faucet Aerator_Natural Gas DHW, Bath_0_0 | Residential | Income Qualified | Community Kits | Natural Gas | Water Heating | Single-Family/Multifamily | Low Flow Faucet Aerator | Natural Gas DHW, Bath | 0 | 0 | [8 empty] | ERROR
Residential_Income Qualified_Community Kits_Electric_Water Heating_Single-Family/Multifamily_Low Flow Faucet Aerator_Electric DHW, Kitchen_0_0_CF | Residential_Income Qualified_Community Kits_Electric_Water Heating_Single-Family/Multifamily_Low Flow Faucet Aerator_Electric DHW, Kitchen_0_0 | Residential | Income Qualified | Community Kits | Electric | Water Heating | Single-Family/Multifamily | Low Flow Faucet Aerator | Electric DHW, Kitchen | 0 | 0 | CF |  | 0.022 |  | IL TRM v9 | 5.4.4 | Low Flow Faucet Aerators | RS-HWE-LFFA-V10-210101 | RS | HWE | LFFA | V10-210101
Residential_Income Qualified_Community Kits_Electric_Water Heating_Single-Family/Multifamily_Low Flow Faucet Aerator_Electric DHW, Kitchen_0_0_Efficient GPM | Residential_Income Qualified_Community Kits_Electric_Water Heating_Single-Family/Multifamily_Low Flow Faucet Aerator_Electric DHW, Kitchen_0_0 | Residential | Income Qualified | Community Kits | Electric | Water Heating | Single-Family/Multifamily | Low Flow Faucet Aerator | Electric DHW, Kitchen | 0 | 0 | Efficient GPM |  | 0.94 | Assumed Unknown TRM value | IL TRM v9 | 5.4.4 | Low Flow Faucet Aerators | RS-HWE-LFFA-V10-210101 | RS | HWE | LFFA | V10-210101
Residential_Income Qualified_Community Kits_Electric_Water Heating_Single-Family/Multifamily_Low Flow Faucet Aerator_Electric DHW, Kitchen_0_0_Baseline GPM | Residential_Income Qualified_Community Kits_Electric_Water Heating_Single-Family/Multifamily_Low Flow Faucet Aerator_Electric DHW, Kitchen_0_0 | Residential | Income Qualified | Community Kits | Electric | Water Heating | Single-Family/Multifamily | Low Flow Faucet Aerator | Electric DHW, Kitchen | 0 | 0 | Baseline GPM |  | 1.58 | Assumed Unknown TRM value | IL TRM v9 | 5.4.4 | Low Flow Faucet Aerators | RS-HWE-LFFA-V10-210101 | RS | HWE | LFFA | V10-210101
Residential_Income Qualified_Community Kits_Electric_Water Heating_Single-Family/Multifamily_Low Flow Faucet Aerator_Electric DHW, Kitchen_0_0_% of Electric Water Heating | Residential_Income Qualified_Community Kits_Electric_Water Heating_Single-Family/Multifamily_Low Flow Faucet Aerator_Electric DHW, Kitchen_0_0 | Residential | Income Qualified | Community Kits | Electric | Water Heating | Single-Family/Multifamily | Low Flow Faucet Aerator | Electric DHW, Kitchen | 0 | 0 | % of Electric Water Heating |  | 1 |  | IL TRM v9 | 5.4.4 | Low Flow Faucet Aerators | RS-HWE-LFFA-V10-210101 | RS | HWE | LFFA | V10-210101
Residential_Income Qualified_Community Kits_Electric_Water Heating_Single-Family/Multifamily_Low Flow Faucet Aerator_Electric DHW, Kitchen_0_0_Minute per Person Per Day | Residential_Income Qualified_Community Kits_Electric_Water Heating_Single-Family/Multifamily_Low Flow Faucet Aerator_Electric DHW, Kitchen_0_0 | Residential | Income Qualified | Community Kits | Electric | Water Heating | Single-Family/Multifamily | Low Flow Faucet Aerator | Electric DHW, Kitchen | 0 | 0 | Minute per Person Per Day |  | 8.3 | Assumed Unknown TRM value | IL TRM v9 | 5.4.4 | Low Flow Faucet Aerators | RS-HWE-LFFA-V10-210101 | RS | HWE | LFFA | V10-210101
Residential_Income Qualified_Community Kits_Electric_Water Heating_Single-Family/Multifamily_Low Flow Faucet Aerator_Electric DHW, Kitchen_0_0_People per Household | Residential_Income Qualified_Community Kits_Electric_Water Heating_Single-Family/Multifamily_Low Flow Faucet Aerator_Electric DHW, Kitchen_0_0 | Residential | Income Qualified | Community Kits | Electric | Water Heating | Single-Family/Multifamily | Low Flow Faucet Aerator | Electric DHW, Kitchen | 0 | 0 | People per Household |  | 2.42 | Assumed Unknown TRM value | IL TRM v9 | 5.4.4 | Low Flow Faucet Aerators | RS-HWE-LFFA-V10-210101 | RS | HWE | LFFA | V10-210101
Residential_Income Qualified_Community Kits_Electric_Water Heating_Single-Family/Multifamily_Low Flow Faucet Aerator_Electric DHW, Kitchen_0_0_Day in Year | Residential_Income Qualified_Community Kits_Electric_Water Heating_Single-Family/Multifamily_Low Flow Faucet Aerator_Electric DHW, Kitchen_0_0 | Residential | Income Qualified | Community Kits | Electric | Water Heating | Single-Family/Multifamily | Low Flow Faucet Aerator | Electric DHW, Kitchen | 0 | 0 | Day in Year |  | 365.25 |  | IL TRM v9 | 5.4.4 | Low Flow Faucet Aerators | RS-HWE-LFFA-V10-210101 | RS | HWE | LFFA | V10-210101
Residential_Income Qualified_Community Kits_Electric_Water Heating_Single-Family/Multifamily_Low Flow Faucet Aerator_Electric DHW, Kitchen_0_0_Drain Factor | Residential_Income Qualified_Community Kits_Electric_Water Heating_Single-Family/Multifamily_Low Flow Faucet Aerator_Electric DHW, Kitchen_0_0 | Residential | Income Qualified | Community Kits | Electric | Water Heating | Single-Family/Multifamily | Low Flow Faucet Aerator | Electric DHW, Kitchen | 0 | 0 | Drain Factor |  | 0.795 | Assumed Unknown TRM value | IL TRM v9 | 5.4.4 | Low Flow Faucet Aerators | RS-HWE-LFFA-V10-210101 | RS | HWE | LFFA | V10-210101
Residential_Income Qualified_Community Kits_Electric_Water Heating_Single-Family/Multifamily_Low Flow Faucet Aerator_Electric DHW, Kitchen_0_0_Faucets per household | Residential_Income Qualified_Community Kits_Electric_Water Heating_Single-Family/Multifamily_Low Flow Faucet Aerator_Electric DHW, Kitchen_0_0 | Residential | Income Qualified | Community Kits | Electric | Water Heating | Single-Family/Multifamily | Low Flow Faucet Aerator | Electric DHW, Kitchen | 0 | 0 | Faucets per household |  | 3.42 | Assumed Unknown TRM value | IL TRM v9 | 5.4.4 | Low Flow Faucet Aerators | RS-HWE-LFFA-V10-210101 | RS | HWE | LFFA | V10-210101
Residential_Income Qualified_Community Kits_Electric_Water Heating_Single-Family/Multifamily_Low Flow Faucet Aerator_Electric DHW, Kitchen_0_0_Specific Weight of Water | Residential_Income Qualified_Community Kits_Electric_Water Heating_Single-Family/Multifamily_Low Flow Faucet Aerator_Electric DHW, Kitchen_0_0 | Residential | Income Qualified | Community Kits | Electric | Water Heating | Single-Family/Multifamily | Low Flow Faucet Aerator | Electric DHW, Kitchen | 0 | 0 | Specific Weight of Water |  | 8.33 |  | IL TRM v9 | 5.4.4 | Low Flow Faucet Aerators | RS-HWE-LFFA-V10-210101 | RS | HWE | LFFA | V10-210101
Residential_Income Qualified_Community Kits_Electric_Water Heating_Single-Family/Multifamily_Low Flow Faucet Aerator_Electric DHW, Kitchen_0_0_Tank Temperature | Residential_Income Qualified_Community Kits_Electric_Water Heating_Single-Family/Multifamily_Low Flow Faucet Aerator_Electric DHW, Kitchen_0_0 | Residential | Income Qualified | Community Kits | Electric | Water Heating | Single-Family/Multifamily | Low Flow Faucet Aerator | Electric DHW, Kitchen | 0 | 0 | Tank Temperature |  | 91 | Assumed Unknown TRM value | IL TRM v9 | 5.4.4 | Low Flow Faucet Aerators | RS-HWE-LFFA-V10-210101 | RS | HWE | LFFA | V10-210101
Residential_Income Qualified_Community Kits_Electric_Water Heating_Single-Family/Multifamily_Low Flow Faucet Aerator_Electric DHW, Kitchen_0_0_Incoming Water Temperature | Residential_Income Qualified_Community Kits_Electric_Water Heating_Single-Family/Multifamily_Low Flow Faucet Aerator_Electric DHW, Kitchen_0_0 | Residential | Income Qualified | Community Kits | Electric | Water Heating | Single-Family/Multifamily | Low Flow Faucet Aerator | Electric DHW, Kitchen | 0 | 0 | Incoming Water Temperature |  | 50.7 |  | IL TRM v9 | 5.4.4 | Low Flow Faucet Aerators | RS-HWE-LFFA-V10-210101 | RS | HWE | LFFA | V10-210101
Residential_Income Qualified_Community Kits_Electric_Water Heating_Single-Family/Multifamily_Low Flow Faucet Aerator_Electric DHW, Kitchen_0_0_Heat Capacity of Water | Residential_Income Qualified_Community Kits_Electric_Water Heating_Single-Family/Multifamily_Low Flow Faucet Aerator_Electric DHW, Kitchen_0_0 | Residential | Income Qualified | Community Kits | Electric | Water Heating | Single-Family/Multifamily | Low Flow Faucet Aerator | Electric DHW, Kitchen | 0 | 0 | Heat Capacity of Water |  | 1 |  | IL TRM v9 | 5.4.4 | Low Flow Faucet Aerators | RS-HWE-LFFA-V10-210101 | RS | HWE | LFFA | V10-210101
Residential_Income Qualified_Community Kits_Electric_Water Heating_Single-Family/Multifamily_Low Flow Faucet Aerator_Electric DHW, Kitchen_0_0_Conversion from Btu to kWh | Residential_Income Qualified_Community Kits_Electric_Water Heating_Single-Family/Multifamily_Low Flow Faucet Aerator_Electric DHW, Kitchen_0_0 | Residential | Income Qualified | Community Kits | Electric | Water Heating | Single-Family/Multifamily | Low Flow Faucet Aerator | Electric DHW, Kitchen | 0 | 0 | Conversion from Btu to kWh |  | 3412 |  | IL TRM v9 | 5.4.4 | Low Flow Faucet Aerators | RS-HWE-LFFA-V10-210101 | RS | HWE | LFFA | V10-210101
Residential_Income Qualified_Community Kits_Electric_Water Heating_Single-Family/Multifamily_Low Flow Faucet Aerator_Electric DHW, Kitchen_0_0_Recovery Efficiency of Electric Hot Water Heater | Residential_Income Qualified_Community Kits_Electric_Water Heating_Single-Family/Multifamily_Low Flow Faucet Aerator_Electric DHW, Kitchen_0_0 | Residential | Income Qualified | Community Kits | Electric | Water Heating | Single-Family/Multifamily | Low Flow Faucet Aerator | Electric DHW, Kitchen | 0 | 0 | Recovery Efficiency of Electric Hot Water Heater |  | 0.98 |  | IL TRM v9 | 5.4.4 | Low Flow Faucet Aerators | RS-HWE-LFFA-V10-210101 | RS | HWE | LFFA | V10-210101
Residential_Income Qualified_Community Kits_Electric_Water Heating_Single-Family/Multifamily_Low Flow Faucet Aerator_Electric DHW, Kitchen_0_0_Recovery Efficiency of Gas Hot Water Heater | Residential_Income Qualified_Community Kits_Electric_Water Heating_Single-Family/Multifamily_Low Flow Faucet Aerator_Electric DHW, Kitchen_0_0 | Residential | Income Qualified | Community Kits | Electric | Water Heating | Single-Family/Multifamily | Low Flow Faucet Aerator | Electric DHW, Kitchen | 0 | 0 | Recovery Efficiency of Gas Hot Water Heater |  | 0.78 |  | IL TRM v9 | 5.4.4 | Low Flow Faucet Aerators | RS-HWE-LFFA-V10-210101 | RS | HWE | LFFA | V10-210101
Residential_Income Qualified_Community Kits_Electric_Water Heating_Single-Family/Multifamily_Low Flow Faucet Aerator_Electric DHW, Kitchen_0_0_kWh per Gallon of Water Used | Residential_Income Qualified_Community Kits_Electric_Water Heating_Single-Family/Multifamily_Low Flow Faucet Aerator_Electric DHW, Kitchen_0_0 | Residential | Income Qualified | Community Kits | Electric | Water Heating | Single-Family/Multifamily | Low Flow Faucet Aerator | Electric DHW, Kitchen | 0 | 0 | kWh per Gallon of Water Used |  | 0.1004 |  | IL TRM v9 | 5.4.4 | Low Flow Faucet Aerators | RS-HWE-LFFA-V10-210101 | RS | HWE | LFFA | V10-210101
Residential_Income Qualified_Community Kits_Electric_Water Heating_Single-Family/Multifamily_Low Flow Faucet Aerator_Electric DHW, Kitchen_0_0_Therms per Gallon of Water Used | Residential_Income Qualified_Community Kits_Electric_Water Heating_Single-Family/Multifamily_Low Flow Faucet Aerator_Electric DHW, Kitchen_0_0 | Residential | Income Qualified | Community Kits | Electric | Water Heating | Single-Family/Multifamily | Low Flow Faucet Aerator | Electric DHW, Kitchen | 0 | 0 | Therms per Gallon of Water Used |  | 0.0043038 |  | IL TRM v9 | 5.4.4 | Low Flow Faucet Aerators | RS-HWE-LFFA-V10-210101 | RS | HWE | LFFA | V10-210101
Residential_Income Qualified_Community Kits_Electric_Water Heating_Single-Family/Multifamily_Low Flow Faucet Aerator_Electric DHW, Kitchen_0_0_Total Water Energy Factor | Residential_Income Qualified_Community Kits_Electric_Water Heating_Single-Family/Multifamily_Low Flow Faucet Aerator_Electric DHW, Kitchen_0_0 | Residential | Income Qualified | Community Kits | Electric | Water Heating | Single-Family/Multifamily | Low Flow Faucet Aerator | Electric DHW, Kitchen | 0 | 0 | Total Water Energy Factor |  | 5010 |  | IL TRM v9 | 5.4.4 | Low Flow Faucet Aerators | RS-HWE-LFFA-V10-210101 | RS | HWE | LFFA | V10-210101
Residential_Income Qualified_Community Kits_Electric_Water Heating_Single-Family/Multifamily_Low Flow Faucet Aerator_Electric DHW, Kitchen_0_0_ISR | Residential_Income Qualified_Community Kits_Electric_Water Heating_Single-Family/Multifamily_Low Flow Faucet Aerator_Electric DHW, Kitchen_0_0 | Residential | Income Qualified | Community Kits | Electric | Water Heating | Single-Family/Multifamily | Low Flow Faucet Aerator | Electric DHW, Kitchen | 0 | 0 | ISR |  | 0.45 | Community Distributed Kit | IL TRM v9 | 5.4.4 | Low Flow Faucet Aerators | RS-HWE-LFFA-V10-210101 | RS | HWE | LFFA | V10-210101
Residential_Income Qualified_Community Kits_Electric_Water Heating_Single-Family/Multifamily_Low Flow Faucet Aerator_Electric DHW, Kitchen_0_0_Hours of Use | Residential_Income Qualified_Community Kits_Electric_Water Heating_Single-Family/Multifamily_Low Flow Faucet Aerator_Electric DHW, Kitchen_0_0 | Residential | Income Qualified | Community Kits | Electric | Water Heating | Single-Family/Multifamily | Low Flow Faucet Aerator | Electric DHW, Kitchen | 0 | 0 | Hours of Use |  | 55 | Single-Family, Unknown Location | IL TRM v9 | 5.4.4 | Low Flow Faucet Aerators | RS-HWE-LFFA-V10-210101 | RS | HWE | LFFA | V10-210101
Residential_Income Qualified_Community Kits_Electric_Water Heating_Single-Family/Multifamily_Low Flow Faucet Aerator_Electric DHW, Kitchen_0_0_Water Savings (gal) | Residential_Income Qualified_Community Kits_Electric_Water Heating_Single-Family/Multifamily_Low Flow Faucet Aerator_Electric DHW, Kitchen_0_0 | Residential | Income Qualified | Community Kits | Electric | Water Heating | Single-Family/Multifamily | Low Flow Faucet Aerator | Electric DHW, Kitchen | 0 | 0 | Water Savings (gal) |  | 491.1534 |  | IL TRM v9 | 5.4.4 | Low Flow Faucet Aerators | RS-HWE-LFFA-V10-210101 | RS | HWE | LFFA | V10-210101
Residential_Income Qualified_Community Kits_Electric_Water Heating_Single-Family/Multifamily_Low Flow Faucet Aerator_Electric DHW, Kitchen_0_0_Waste Water Savings (kWh) | Residential_Income Qualified_Community Kits_Electric_Water Heating_Single-Family/Multifamily_Low Flow Faucet Aerator_Electric DHW, Kitchen_0_0 | Residential | Income Qualified | Community Kits | Electric | Water Heating | Single-Family/Multifamily | Low Flow Faucet Aerator | Electric DHW, Kitchen | 0 | 0 | Waste Water Savings (kWh) |  | 2.4607 |  | IL TRM v9 | 5.4.4 | Low Flow Faucet Aerators | RS-HWE-LFFA-V10-210101 | RS | HWE | LFFA | V10-210101
Residential_Income Qualified_Community Kits_Electric_Water Heating_Single-Family/Multifamily_Low Flow Faucet Aerator_Electric DHW, Kitchen_0_0_kWh Saved per Unit | Residential_Income Qualified_Community Kits_Electric_Water Heating_Single-Family/Multifamily_Low Flow Faucet Aerator_Electric DHW, Kitchen_0_0 | Residential | Income Qualified | Community Kits | Electric | Water Heating | Single-Family/Multifamily | Low Flow Faucet Aerator | Electric DHW, Kitchen | 0 | 0 | kWh Saved per Unit |  | 49.3097 |  | IL TRM v9 | 5.4.4 | Low Flow Faucet Aerators | RS-HWE-LFFA-V10-210101 | RS | HWE | LFFA | V10-210101
Residential_Income Qualified_Community Kits_Electric_Water Heating_Single-Family/Multifamily_Low Flow Faucet Aerator_Electric DHW, Kitchen_0_0_Secondary Water kWh Saved per Unit | Residential_Income Qualified_Community Kits_Electric_Water Heating_Single-Family/Multifamily_Low Flow Faucet Aerator_Electric DHW, Kitchen_0_0 | Residential | Income Qualified | Community Kits | Electric | Water Heating | Single-Family/Multifamily | Low Flow Faucet Aerator | Electric DHW, Kitchen | 0 | 0 | Secondary Water kWh Saved per Unit |  | 2.4607 |  | IL TRM v9 | 5.4.4 | Low Flow Faucet Aerators | RS-HWE-LFFA-V10-210101 | RS | HWE | LFFA | V10-210101
Residential_Income Qualified_Community Kits_Electric_Water Heating_Single-Family/Multifamily_Low Flow Faucet Aerator_Electric DHW, Kitchen_0_0_Coincident Peak kW Saved per Unit | Residential_Income Qualified_Community Kits_Electric_Water Heating_Single-Family/Multifamily_Low Flow Faucet Aerator_Electric DHW, Kitchen_0_0 | Residential | Income Qualified | Community Kits | Electric | Water Heating | Single-Family/Multifamily | Low Flow Faucet Aerator | Electric DHW, Kitchen | 0 | 0 | Coincident Peak kW Saved per Unit |  | 0.01874 |  | IL TRM v9 | 5.4.4 | Low Flow Faucet Aerators | RS-HWE-LFFA-V10-210101 | RS | HWE | LFFA | V10-210101
Residential_Income Qualified_Community Kits_Electric_Water Heating_Single-Family/Multifamily_Low Flow Faucet Aerator_Electric DHW, Kitchen_0_0_Therms Saved per Unit | Residential_Income Qualified_Community Kits_Electric_Water Heating_Single-Family/Multifamily_Low Flow Faucet Aerator_Electric DHW, Kitchen_0_0 | Residential | Income Qualified | Community Kits | Electric | Water Heating | Single-Family/Multifamily | Low Flow Faucet Aerator | Electric DHW, Kitchen | 0 | 0 | Therms Saved per Unit |  | 0 |  | IL TRM v9 | 5.4.4 | Low Flow Faucet Aerators | RS-HWE-LFFA-V10-210101 | RS | HWE | LFFA | V10-210101
Residential_Income Qualified_Community Kits_Electric_Water Heating_Single-Family/Multifamily_Low Flow Faucet Aerator_Electric DHW, Kitchen_0_0_Gal Saved per Unit | Residential_Income Qualified_Community Kits_Electric_Water Heating_Single-Family/Multifamily_Low Flow Faucet Aerator_Electric DHW, Kitchen_0_0 | Residential | Income Qualified | Community Kits | Electric | Water Heating | Single-Family/Multifamily | Low Flow Faucet Aerator | Electric DHW, Kitchen | 0 | 0 | Gal Saved per Unit |  | 491.1534 |  | IL TRM v9 | 5.4.4 | Low Flow Faucet Aerators | RS-HWE-LFFA-V10-210101 | RS | HWE | LFFA | V10-210101
Residential_Income Qualified_Community Kits_Electric_Water Heating_Single-Family/Multifamily_Low Flow Faucet Aerator_Electric DHW, Kitchen_0_0_Lifetime (years) | Residential_Income Qualified_Community Kits_Electric_Water Heating_Single-Family/Multifamily_Low Flow Faucet Aerator_Electric DHW, Kitchen_0_0 | Residential | Income Qualified | Community Kits | Electric | Water Heating | Single-Family/Multifamily | Low Flow Faucet Aerator | Electric DHW, Kitchen | 0 | 0 | Lifetime (years) |  | 10 |  | IL TRM v9 | 5.4.4 | Low Flow Faucet Aerators | RS-HWE-LFFA-V10-210101 | RS | HWE | LFFA | V10-210101
Residential_Income Qualified_Community Kits_Electric_Water Heating_Single-Family/Multifamily_Low Flow Faucet Aerator_Electric DHW, Kitchen_0_0_Incremental Cost | Residential_Income Qualified_Community Kits_Electric_Water Heating_Single-Family/Multifamily_Low Flow Faucet Aerator_Electric DHW, Kitchen_0_0 | Residential | Income Qualified | Community Kits | Electric | Water Heating | Single-Family/Multifamily | Low Flow Faucet Aerator | Electric DHW, Kitchen | 0 | 0 | Incremental Cost |  | 8 | Assumed Direct Install | IL TRM v9 | 5.4.4 | Low Flow Faucet Aerators | RS-HWE-LFFA-V10-210101 | RS | HWE | LFFA | V10-210101
Residential_Income Qualified_Community Kits_Electric_Water Heating_Single-Family/Multifamily_Low Flow Faucet Aerator_Electric DHW, Kitchen_0_0_ | Residential_Income Qualified_Community Kits_Electric_Water Heating_Single-Family/Multifamily_Low Flow Faucet Aerator_Electric DHW, Kitchen_0_0 | Residential | Income Qualified | Community Kits | Electric | Water Heating | Single-Family/Multifamily | Low Flow Faucet Aerator | Electric DHW, Kitchen | 0 | 0 | [8 empty] | ERROR
Residential_Income Qualified_Community Kits_Natural Gas_Water Heating_Single-Family/Multifamily_Low Flow Faucet Aerator_Natural Gas DHW, Kitchen_0_0_CF | Residential_Income Qualified_Community Kits_Natural Gas_Water Heating_Single-Family/Multifamily_Low Flow Faucet Aerator_Natural Gas DHW, Kitchen_0_0 | Residential | Income Qualified | Community Kits | Natural Gas | Water Heating | Single-Family/Multifamily | Low Flow Faucet Aerator | Natural Gas DHW, Kitchen | 0 | 0 | CF |  | 0.022 |  | IL TRM v9 | 5.4.4 | Low Flow Faucet Aerators | RS-HWE-LFFA-V10-210101 | RS | HWE | LFFA | V10-210101
Residential_Income Qualified_Community Kits_Natural Gas_Water Heating_Single-Family/Multifamily_Low Flow Faucet Aerator_Natural Gas DHW, Kitchen_0_0_Efficient GPM | Residential_Income Qualified_Community Kits_Natural Gas_Water Heating_Single-Family/Multifamily_Low Flow Faucet Aerator_Natural Gas DHW, Kitchen_0_0 | Residential | Income Qualified | Community Kits | Natural Gas | Water Heating | Single-Family/Multifamily | Low Flow Faucet Aerator | Natural Gas DHW, Kitchen | 0 | 0 | Efficient GPM |  | 0.94 | Assumed Unknown TRM value | IL TRM v9 | 5.4.4 | Low Flow Faucet Aerators | RS-HWE-LFFA-V10-210101 | RS | HWE | LFFA | V10-210101
Residential_Income Qualified_Community Kits_Natural Gas_Water Heating_Single-Family/Multifamily_Low Flow Faucet Aerator_Natural Gas DHW, Kitchen_0_0_Baseline GPM | Residential_Income Qualified_Community Kits_Natural Gas_Water Heating_Single-Family/Multifamily_Low Flow Faucet Aerator_Natural Gas DHW, Kitchen_0_0 | Residential | Income Qualified | Community Kits | Natural Gas | Water Heating | Single-Family/Multifamily | Low Flow Faucet Aerator | Natural Gas DHW, Kitchen | 0 | 0 | Baseline GPM |  | 1.58 | Assumed Unknown TRM value | IL TRM v9 | 5.4.4 | Low Flow Faucet Aerators | RS-HWE-LFFA-V10-210101 | RS | HWE | LFFA | V10-210101
Residential_Income Qualified_Community Kits_Natural Gas_Water Heating_Single-Family/Multifamily_Low Flow Faucet Aerator_Natural Gas DHW, Kitchen_0_0_% of Electric Water Heating | Residential_Income Qualified_Community Kits_Natural Gas_Water Heating_Single-Family/Multifamily_Low Flow Faucet Aerator_Natural Gas DHW, Kitchen_0_0 | Residential | Income Qualified | Community Kits | Natural Gas | Water Heating | Single-Family/Multifamily | Low Flow Faucet Aerator | Natural Gas DHW, Kitchen | 0 | 0 | % of Electric Water Heating |  | 0 |  | IL TRM v9 | 5.4.4 | Low Flow Faucet Aerators | RS-HWE-LFFA-V10-210101 | RS | HWE | LFFA | V10-210101
Residential_Income Qualified_Community Kits_Natural Gas_Water Heating_Single-Family/Multifamily_Low Flow Faucet Aerator_Natural Gas DHW, Kitchen_0_0_Minute per Person Per Day | Residential_Income Qualified_Community Kits_Natural Gas_Water Heating_Single-Family/Multifamily_Low Flow Faucet Aerator_Natural Gas DHW, Kitchen_0_0 | Residential | Income Qualified | Community Kits | Natural Gas | Water Heating | Single-Family/Multifamily | Low Flow Faucet Aerator | Natural Gas DHW, Kitchen | 0 | 0 | Minute per Person Per Day |  | 8.3 | Assumed Unknown TRM value | IL TRM v9 | 5.4.4 | Low Flow Faucet Aerators | RS-HWE-LFFA-V10-210101 | RS | HWE | LFFA | V10-210101
Residential_Income Qualified_Community Kits_Natural Gas_Water Heating_Single-Family/Multifamily_Low Flow Faucet Aerator_Natural Gas DHW, Kitchen_0_0_People per Household | Residential_Income Qualified_Community Kits_Natural Gas_Water Heating_Single-Family/Multifamily_Low Flow Faucet Aerator_Natural Gas DHW, Kitchen_0_0 | Residential | Income Qualified | Community Kits | Natural Gas | Water Heating | Single-Family/Multifamily | Low Flow Faucet Aerator | Natural Gas DHW, Kitchen | 0 | 0 | People per Household |  | 2.42 | Assumed Unknown TRM value | IL TRM v9 | 5.4.4 | Low Flow Faucet Aerators | RS-HWE-LFFA-V10-210101 | RS | HWE | LFFA | V10-210101
Residential_Income Qualified_Community Kits_Natural Gas_Water Heating_Single-Family/Multifamily_Low Flow Faucet Aerator_Natural Gas DHW, Kitchen_0_0_Day in Year | Residential_Income Qualified_Community Kits_Natural Gas_Water Heating_Single-Family/Multifamily_Low Flow Faucet Aerator_Natural Gas DHW, Kitchen_0_0 | Residential | Income Qualified | Community Kits | Natural Gas | Water Heating | Single-Family/Multifamily | Low Flow Faucet Aerator | Natural Gas DHW, Kitchen | 0 | 0 | Day in Year |  | 365.25 |  | IL TRM v9 | 5.4.4 | Low Flow Faucet Aerators | RS-HWE-LFFA-V10-210101 | RS | HWE | LFFA | V10-210101
Residential_Income Qualified_Community Kits_Natural Gas_Water Heating_Single-Family/Multifamily_Low Flow Faucet Aerator_Natural Gas DHW, Kitchen_0_0_Drain Factor | Residential_Income Qualified_Community Kits_Natural Gas_Water Heating_Single-Family/Multifamily_Low Flow Faucet Aerator_Natural Gas DHW, Kitchen_0_0 | Residential | Income Qualified | Community Kits | Natural Gas | Water Heating | Single-Family/Multifamily | Low Flow Faucet Aerator | Natural Gas DHW, Kitchen | 0 | 0 | Drain Factor |  | 0.795 | Assumed Unknown TRM value | IL TRM v9 | 5.4.4 | Low Flow Faucet Aerators | RS-HWE-LFFA-V10-210101 | RS | HWE | LFFA | V10-210101
Residential_Income Qualified_Community Kits_Natural Gas_Water Heating_Single-Family/Multifamily_Low Flow Faucet Aerator_Natural Gas DHW, Kitchen_0_0_Faucets per household | Residential_Income Qualified_Community Kits_Natural Gas_Water Heating_Single-Family/Multifamily_Low Flow Faucet Aerator_Natural Gas DHW, Kitchen_0_0 | Residential | Income Qualified | Community Kits | Natural Gas | Water Heating | Single-Family/Multifamily | Low Flow Faucet Aerator | Natural Gas DHW, Kitchen | 0 | 0 | Faucets per household |  | 3.42 | Assumed Unknown TRM value | IL TRM v9 | 5.4.4 | Low Flow Faucet Aerators | RS-HWE-LFFA-V10-210101 | RS | HWE | LFFA | V10-210101
Residential_Income Qualified_Community Kits_Natural Gas_Water Heating_Single-Family/Multifamily_Low Flow Faucet Aerator_Natural Gas DHW, Kitchen_0_0_Specific Weight of Water | Residential_Income Qualified_Community Kits_Natural Gas_Water Heating_Single-Family/Multifamily_Low Flow Faucet Aerator_Natural Gas DHW, Kitchen_0_0 | Residential | Income Qualified | Community Kits | Natural Gas | Water Heating | Single-Family/Multifamily | Low Flow Faucet Aerator | Natural Gas DHW, Kitchen | 0 | 0 | Specific Weight of Water |  | 8.33 |  | IL TRM v9 | 5.4.4 | Low Flow Faucet Aerators | RS-HWE-LFFA-V10-210101 | RS | HWE | LFFA | V10-210101
Residential_Income Qualified_Community Kits_Natural Gas_Water Heating_Single-Family/Multifamily_Low Flow Faucet Aerator_Natural Gas DHW, Kitchen_0_0_Tank Temperature | Residential_Income Qualified_Community Kits_Natural Gas_Water Heating_Single-Family/Multifamily_Low Flow Faucet Aerator_Natural Gas DHW, Kitchen_0_0 | Residential | Income Qualified | Community Kits | Natural Gas | Water Heating | Single-Family/Multifamily | Low Flow Faucet Aerator | Natural Gas DHW, Kitchen | 0 | 0 | Tank Temperature |  | 91 | Assumed Unknown TRM value | IL TRM v9 | 5.4.4 | Low Flow Faucet Aerators | RS-HWE-LFFA-V10-210101 | RS | HWE | LFFA | V10-210101
Residential_Income Qualified_Community Kits_Natural Gas_Water Heating_Single-Family/Multifamily_Low Flow Faucet Aerator_Natural Gas DHW, Kitchen_0_0_Incoming Water Temperature | Residential_Income Qualified_Community Kits_Natural Gas_Water Heating_Single-Family/Multifamily_Low Flow Faucet Aerator_Natural Gas DHW, Kitchen_0_0 | Residential | Income Qualified | Community Kits | Natural Gas | Water Heating | Single-Family/Multifamily | Low Flow Faucet Aerator | Natural Gas DHW, Kitchen | 0 | 0 | Incoming Water Temperature |  | 50.7 |  | IL TRM v9 | 5.4.4 | Low Flow Faucet Aerators | RS-HWE-LFFA-V10-210101 | RS | HWE | LFFA | V10-210101
Residential_Income Qualified_Community Kits_Natural Gas_Water Heating_Single-Family/Multifamily_Low Flow Faucet Aerator_Natural Gas DHW, Kitchen_0_0_Heat Capacity of Water | Residential_Income Qualified_Community Kits_Natural Gas_Water Heating_Single-Family/Multifamily_Low Flow Faucet Aerator_Natural Gas DHW, Kitchen_0_0 | Residential | Income Qualified | Community Kits | Natural Gas | Water Heating | Single-Family/Multifamily | Low Flow Faucet Aerator | Natural Gas DHW, Kitchen | 0 | 0 | Heat Capacity of Water |  | 1 |  | IL TRM v9 | 5.4.4 | Low Flow Faucet Aerators | RS-HWE-LFFA-V10-210101 | RS | HWE | LFFA | V10-210101
Residential_Income Qualified_Community Kits_Natural Gas_Water Heating_Single-Family/Multifamily_Low Flow Faucet Aerator_Natural Gas DHW, Kitchen_0_0_Conversion from Btu to kWh | Residential_Income Qualified_Community Kits_Natural Gas_Water Heating_Single-Family/Multifamily_Low Flow Faucet Aerator_Natural Gas DHW, Kitchen_0_0 | Residential | Income Qualified | Community Kits | Natural Gas | Water Heating | Single-Family/Multifamily | Low Flow Faucet Aerator | Natural Gas DHW, Kitchen | 0 | 0 | Conversion from Btu to kWh |  | 3412 |  | IL TRM v9 | 5.4.4 | Low Flow Faucet Aerators | RS-HWE-LFFA-V10-210101 | RS | HWE | LFFA | V10-210101
Residential_Income Qualified_Community Kits_Natural Gas_Water Heating_Single-Family/Multifamily_Low Flow Faucet Aerator_Natural Gas DHW, Kitchen_0_0_Recovery Efficiency of Electric Hot Water Heater | Residential_Income Qualified_Community Kits_Natural Gas_Water Heating_Single-Family/Multifamily_Low Flow Faucet Aerator_Natural Gas DHW, Kitchen_0_0 | Residential | Income Qualified | Community Kits | Natural Gas | Water Heating | Single-Family/Multifamily | Low Flow Faucet Aerator | Natural Gas DHW, Kitchen | 0 | 0 | Recovery Efficiency of Electric Hot Water Heater |  | 0.98 |  | IL TRM v9 | 5.4.4 | Low Flow Faucet Aerators | RS-HWE-LFFA-V10-210101 | RS | HWE | LFFA | V10-210101
Residential_Income Qualified_Community Kits_Natural Gas_Water Heating_Single-Family/Multifamily_Low Flow Faucet Aerator_Natural Gas DHW, Kitchen_0_0_Recovery Efficiency of Gas Hot Water Heater | Residential_Income Qualified_Community Kits_Natural Gas_Water Heating_Single-Family/Multifamily_Low Flow Faucet Aerator_Natural Gas DHW, Kitchen_0_0 | Residential | Income Qualified | Community Kits | Natural Gas | Water Heating | Single-Family/Multifamily | Low Flow Faucet Aerator | Natural Gas DHW, Kitchen | 0 | 0 | Recovery Efficiency of Gas Hot Water Heater |  | 0.78 |  | IL TRM v9 | 5.4.4 | Low Flow Faucet Aerators | RS-HWE-LFFA-V10-210101 | RS | HWE | LFFA | V10-210101
Residential_Income Qualified_Community Kits_Natural Gas_Water Heating_Single-Family/Multifamily_Low Flow Faucet Aerator_Natural Gas DHW, Kitchen_0_0_kWh per Gallon of Water Used | Residential_Income Qualified_Community Kits_Natural Gas_Water Heating_Single-Family/Multifamily_Low Flow Faucet Aerator_Natural Gas DHW, Kitchen_0_0 | Residential | Income Qualified | Community Kits | Natural Gas | Water Heating | Single-Family/Multifamily | Low Flow Faucet Aerator | Natural Gas DHW, Kitchen | 0 | 0 | kWh per Gallon of Water Used |  | 0.1004 |  | IL TRM v9 | 5.4.4 | Low Flow Faucet Aerators | RS-HWE-LFFA-V10-210101 | RS | HWE | LFFA | V10-210101
Residential_Income Qualified_Community Kits_Natural Gas_Water Heating_Single-Family/Multifamily_Low Flow Faucet Aerator_Natural Gas DHW, Kitchen_0_0_Therms per Gallon of Water Used | Residential_Income Qualified_Community Kits_Natural Gas_Water Heating_Single-Family/Multifamily_Low Flow Faucet Aerator_Natural Gas DHW, Kitchen_0_0 | Residential | Income Qualified | Community Kits | Natural Gas | Water Heating | Single-Family/Multifamily | Low Flow Faucet Aerator | Natural Gas DHW, Kitchen | 0 | 0 | Therms per Gallon of Water Used |  | 0.0043038 |  | IL TRM v9 | 5.4.4 | Low Flow Faucet Aerators | RS-HWE-LFFA-V10-210101 | RS | HWE | LFFA | V10-210101
Residential_Income Qualified_Community Kits_Natural Gas_Water Heating_Single-Family/Multifamily_Low Flow Faucet Aerator_Natural Gas DHW, Kitchen_0_0_Total Water Energy Factor | Residential_Income Qualified_Community Kits_Natural Gas_Water Heating_Single-Family/Multifamily_Low Flow Faucet Aerator_Natural Gas DHW, Kitchen_0_0 | Residential | Income Qualified | Community Kits | Natural Gas | Water Heating | Single-Family/Multifamily | Low Flow Faucet Aerator | Natural Gas DHW, Kitchen | 0 | 0 | Total Water Energy Factor |  | 5010 |  | IL TRM v9 | 5.4.4 | Low Flow Faucet Aerators | RS-HWE-LFFA-V10-210101 | RS | HWE | LFFA | V10-210101
Residential_Income Qualified_Community Kits_Natural Gas_Water Heating_Single-Family/Multifamily_Low Flow Faucet Aerator_Natural Gas DHW, Kitchen_0_0_ISR | Residential_Income Qualified_Community Kits_Natural Gas_Water Heating_Single-Family/Multifamily_Low Flow Faucet Aerator_Natural Gas DHW, Kitchen_0_0 | Residential | Income Qualified | Community Kits | Natural Gas | Water Heating | Single-Family/Multifamily | Low Flow Faucet Aerator | Natural Gas DHW, Kitchen | 0 | 0 | ISR |  | 0.45 | Community Distributed Kit | IL TRM v9 | 5.4.4 | Low Flow Faucet Aerators | RS-HWE-LFFA-V10-210101 | RS | HWE | LFFA | V10-210101
Residential_Income Qualified_Community Kits_Natural Gas_Water Heating_Single-Family/Multifamily_Low Flow Faucet Aerator_Natural Gas DHW, Kitchen_0_0_Hours of Use | Residential_Income Qualified_Community Kits_Natural Gas_Water Heating_Single-Family/Multifamily_Low Flow Faucet Aerator_Natural Gas DHW, Kitchen_0_0 | Residential | Income Qualified | Community Kits | Natural Gas | Water Heating | Single-Family/Multifamily | Low Flow Faucet Aerator | Natural Gas DHW, Kitchen | 0 | 0 | Hours of Use |  | 55 | Single-Family, Unknown Location | IL TRM v9 | 5.4.4 | Low Flow Faucet Aerators | RS-HWE-LFFA-V10-210101 | RS | HWE | LFFA | V10-210101
Residential_Income Qualified_Community Kits_Natural Gas_Water Heating_Single-Family/Multifamily_Low Flow Faucet Aerator_Natural Gas DHW, Kitchen_0_0_Water Savings (gal) | Residential_Income Qualified_Community Kits_Natural Gas_Water Heating_Single-Family/Multifamily_Low Flow Faucet Aerator_Natural Gas DHW, Kitchen_0_0 | Residential | Income Qualified | Community Kits | Natural Gas | Water Heating | Single-Family/Multifamily | Low Flow Faucet Aerator | Natural Gas DHW, Kitchen | 0 | 0 | Water Savings (gal) |  | 491.1534 |  | IL TRM v9 | 5.4.4 | Low Flow Faucet Aerators | RS-HWE-LFFA-V10-210101 | RS | HWE | LFFA | V10-210101
Residential_Income Qualified_Community Kits_Natural Gas_Water Heating_Single-Family/Multifamily_Low Flow Faucet Aerator_Natural Gas DHW, Kitchen_0_0_Waste Water Savings (kWh) | Residential_Income Qualified_Community Kits_Natural Gas_Water Heating_Single-Family/Multifamily_Low Flow Faucet Aerator_Natural Gas DHW, Kitchen_0_0 | Residential | Income Qualified | Community Kits | Natural Gas | Water Heating | Single-Family/Multifamily | Low Flow Faucet Aerator | Natural Gas DHW, Kitchen | 0 | 0 | Waste Water Savings (kWh) |  | 2.4607 |  | IL TRM v9 | 5.4.4 | Low Flow Faucet Aerators | RS-HWE-LFFA-V10-210101 | RS | HWE | LFFA | V10-210101
Residential_Income Qualified_Community Kits_Natural Gas_Water Heating_Single-Family/Multifamily_Low Flow Faucet Aerator_Natural Gas DHW, Kitchen_0_0_kWh Saved per Unit | Residential_Income Qualified_Community Kits_Natural Gas_Water Heating_Single-Family/Multifamily_Low Flow Faucet Aerator_Natural Gas DHW, Kitchen_0_0 | Residential | Income Qualified | Community Kits | Natural Gas | Water Heating | Single-Family/Multifamily | Low Flow Faucet Aerator | Natural Gas DHW, Kitchen | 0 | 0 | kWh Saved per Unit |  | 0 |  | IL TRM v9 | 5.4.4 | Low Flow Faucet Aerators | RS-HWE-LFFA-V10-210101 | RS | HWE | LFFA | V10-210101
Residential_Income Qualified_Community Kits_Natural Gas_Water Heating_Single-Family/Multifamily_Low Flow Faucet Aerator_Natural Gas DHW, Kitchen_0_0_Secondary Water kWh Saved per Unit | Residential_Income Qualified_Community Kits_Natural Gas_Water Heating_Single-Family/Multifamily_Low Flow Faucet Aerator_Natural Gas DHW, Kitchen_0_0 | Residential | Income Qualified | Community Kits | Natural Gas | Water Heating | Single-Family/Multifamily | Low Flow Faucet Aerator | Natural Gas DHW, Kitchen | 0 | 0 | Secondary Water kWh Saved per Unit |  | 2.4607 |  | IL TRM v9 | 5.4.4 | Low Flow Faucet Aerators | RS-HWE-LFFA-V10-210101 | RS | HWE | LFFA | V10-210101
Residential_Income Qualified_Community Kits_Natural Gas_Water Heating_Single-Family/Multifamily_Low Flow Faucet Aerator_Natural Gas DHW, Kitchen_0_0_Coincident Peak kW Saved per Unit | Residential_Income Qualified_Community Kits_Natural Gas_Water Heating_Single-Family/Multifamily_Low Flow Faucet Aerator_Natural Gas DHW, Kitchen_0_0 | Residential | Income Qualified | Community Kits | Natural Gas | Water Heating | Single-Family/Multifamily | Low Flow Faucet Aerator | Natural Gas DHW, Kitchen | 0 | 0 | Coincident Peak kW Saved per Unit |  | 0 |  | IL TRM v9 | 5.4.4 | Low Flow Faucet Aerators | RS-HWE-LFFA-V10-210101 | RS | HWE | LFFA | V10-210101
Residential_Income Qualified_Community Kits_Natural Gas_Water Heating_Single-Family/Multifamily_Low Flow Faucet Aerator_Natural Gas DHW, Kitchen_0_0_Therms Saved per Unit | Residential_Income Qualified_Community Kits_Natural Gas_Water Heating_Single-Family/Multifamily_Low Flow Faucet Aerator_Natural Gas DHW, Kitchen_0_0 | Residential | Income Qualified | Community Kits | Natural Gas | Water Heating | Single-Family/Multifamily | Low Flow Faucet Aerator | Natural Gas DHW, Kitchen | 0 | 0 | Therms Saved per Unit |  | 2.1138 |  | IL TRM v9 | 5.4.4 | Low Flow Faucet Aerators | RS-HWE-LFFA-V10-210101 | RS | HWE | LFFA | V10-210101
Residential_Income Qualified_Community Kits_Natural Gas_Water Heating_Single-Family/Multifamily_Low Flow Faucet Aerator_Natural Gas DHW, Kitchen_0_0_Gal Saved per Unit | Residential_Income Qualified_Community Kits_Natural Gas_Water Heating_Single-Family/Multifamily_Low Flow Faucet Aerator_Natural Gas DHW, Kitchen_0_0 | Residential | Income Qualified | Community Kits | Natural Gas | Water Heating | Single-Family/Multifamily | Low Flow Faucet Aerator | Natural Gas DHW, Kitchen | 0 | 0 | Gal Saved per Unit |  | 491.1534 |  | IL TRM v9 | 5.4.4 | Low Flow Faucet Aerators | RS-HWE-LFFA-V10-210101 | RS | HWE | LFFA | V10-210101
Residential_Income Qualified_Community Kits_Natural Gas_Water Heating_Single-Family/Multifamily_Low Flow Faucet Aerator_Natural Gas DHW, Kitchen_0_0_Lifetime (years) | Residential_Income Qualified_Community Kits_Natural Gas_Water Heating_Single-Family/Multifamily_Low Flow Faucet Aerator_Natural Gas DHW, Kitchen_0_0 | Residential | Income Qualified | Community Kits | Natural Gas | Water Heating | Single-Family/Multifamily | Low Flow Faucet Aerator | Natural Gas DHW, Kitchen | 0 | 0 | Lifetime (years) |  | 10 |  | IL TRM v9 | 5.4.4 | Low Flow Faucet Aerators | RS-HWE-LFFA-V10-210101 | RS | HWE | LFFA | V10-210101
Residential_Income Qualified_Community Kits_Natural Gas_Water Heating_Single-Family/Multifamily_Low Flow Faucet Aerator_Natural Gas DHW, Kitchen_0_0_Incremental Cost | Residential_Income Qualified_Community Kits_Natural Gas_Water Heating_Single-Family/Multifamily_Low Flow Faucet Aerator_Natural Gas DHW, Kitchen_0_0 | Residential | Income Qualified | Community Kits | Natural Gas | Water Heating | Single-Family/Multifamily | Low Flow Faucet Aerator | Natural Gas DHW, Kitchen | 0 | 0 | Incremental Cost |  | 8 | Assumed Direct Install | IL TRM v9 | 5.4.4 | Low Flow Faucet Aerators | RS-HWE-LFFA-V10-210101 | RS | HWE | LFFA | V10-210101
Residential_Income Qualified_Community Kits_Natural Gas_Water Heating_Single-Family/Multifamily_Low Flow Faucet Aerator_Natural Gas DHW, Kitchen_0_0_ | Residential_Income Qualified_Community Kits_Natural Gas_Water Heating_Single-Family/Multifamily_Low Flow Faucet Aerator_Natural Gas DHW, Kitchen_0_0 | Residential | Income Qualified | Community Kits | Natural Gas | Water Heating | Single-Family/Multifamily | Low Flow Faucet Aerator | Natural Gas DHW, Kitchen | 0 | 0 | [8 empty] | ERROR
Residential_Income Qualified_Community Kits_Electric_Water Heating_Single-Family/Multifamily_Low Flow Showerhead_Electric DHW_0_1.75 GPM_CF | Residential_Income Qualified_Community Kits_Electric_Water Heating_Single-Family/Multifamily_Low Flow Showerhead_Electric DHW_0_1.75 GPM | Residential | Income Qualified | Community Kits | Electric | Water Heating | Single-Family/Multifamily | Low Flow Showerhead | Electric DHW | 0 | 1.75 GPM | CF |  | 0.0278 |  | IL TRM v9 | 5.4.5 | Low Flow Showerheads | RS-HWE-LFSH-V08-200101 | RS | HWE | LFSH | V08-200101
Residential_Income Qualified_Community Kits_Electric_Water Heating_Single-Family/Multifamily_Low Flow Showerhead_Electric DHW_0_1.75 GPM_Efficient GPM | Residential_Income Qualified_Community Kits_Electric_Water Heating_Single-Family/Multifamily_Low Flow Showerhead_Electric DHW_0_1.75 GPM | Residential | Income Qualified | Community Kits | Electric | Water Heating | Single-Family/Multifamily | Low Flow Showerhead | Electric DHW | 0 | 1.75 GPM | Efficient GPM |  | 1.75 |  | IL TRM v9 | 5.4.5 | Low Flow Showerheads | RS-HWE-LFSH-V08-200101 | RS | HWE | LFSH | V08-200101
Residential_Income Qualified_Community Kits_Electric_Water Heating_Single-Family/Multifamily_Low Flow Showerhead_Electric DHW_0_1.75 GPM_Baseline GPM | Residential_Income Qualified_Community Kits_Electric_Water Heating_Single-Family/Multifamily_Low Flow Showerhead_Electric DHW_0_1.75 GPM | Residential | Income Qualified | Community Kits | Electric | Water Heating | Single-Family/Multifamily | Low Flow Showerhead | Electric DHW | 0 | 1.75 GPM | Baseline GPM |  | 2.35 | Efficiency Kits | IL TRM v9 | 5.4.5 | Low Flow Showerheads | RS-HWE-LFSH-V08-200101 | RS | HWE | LFSH | V08-200101
Residential_Income Qualified_Community Kits_Electric_Water Heating_Single-Family/Multifamily_Low Flow Showerhead_Electric DHW_0_1.75 GPM_% of Electric Water Heating | Residential_Income Qualified_Community Kits_Electric_Water Heating_Single-Family/Multifamily_Low Flow Showerhead_Electric DHW_0_1.75 GPM | Residential | Income Qualified | Community Kits | Electric | Water Heating | Single-Family/Multifamily | Low Flow Showerhead | Electric DHW | 0 | 1.75 GPM | % of Electric Water Heating |  | 1 |  | IL TRM v9 | 5.4.5 | Low Flow Showerheads | RS-HWE-LFSH-V08-200101 | RS | HWE | LFSH | V08-200101
Residential_Income Qualified_Community Kits_Electric_Water Heating_Single-Family/Multifamily_Low Flow Showerhead_Electric DHW_0_1.75 GPM_Shower Minutes | Residential_Income Qualified_Community Kits_Electric_Water Heating_Single-Family/Multifamily_Low Flow Showerhead_Electric DHW_0_1.75 GPM | Residential | Income Qualified | Community Kits | Electric | Water Heating | Single-Family/Multifamily | Low Flow Showerhead | Electric DHW | 0 | 1.75 GPM | Shower Minutes |  | 7.8 |  | IL TRM v9 | 5.4.5 | Low Flow Showerheads | RS-HWE-LFSH-V08-200101 | RS | HWE | LFSH | V08-200101
Residential_Income Qualified_Community Kits_Electric_Water Heating_Single-Family/Multifamily_Low Flow Showerhead_Electric DHW_0_1.75 GPM_People per Household | Residential_Income Qualified_Community Kits_Electric_Water Heating_Single-Family/Multifamily_Low Flow Showerhead_Electric DHW_0_1.75 GPM | Residential | Income Qualified | Community Kits | Electric | Water Heating | Single-Family/Multifamily | Low Flow Showerhead | Electric DHW | 0 | 1.75 GPM | People per Household |  | 2.42 | Assumed Unknown TRM value | IL TRM v9 | 5.4.5 | Low Flow Showerheads | RS-HWE-LFSH-V08-200101 | RS | HWE | LFSH | V08-200101
Residential_Income Qualified_Community Kits_Electric_Water Heating_Single-Family/Multifamily_Low Flow Showerhead_Electric DHW_0_1.75 GPM_Shower/day/person | Residential_Income Qualified_Community Kits_Electric_Water Heating_Single-Family/Multifamily_Low Flow Showerhead_Electric DHW_0_1.75 GPM | Residential | Income Qualified | Community Kits | Electric | Water Heating | Single-Family/Multifamily | Low Flow Showerhead | Electric DHW | 0 | 1.75 GPM | Shower/day/person |  | 0.6 |  | IL TRM v9 | 5.4.5 | Low Flow Showerheads | RS-HWE-LFSH-V08-200101 | RS | HWE | LFSH | V08-200101
Residential_Income Qualified_Community Kits_Electric_Water Heating_Single-Family/Multifamily_Low Flow Showerhead_Electric DHW_0_1.75 GPM_Day in Year | Residential_Income Qualified_Community Kits_Electric_Water Heating_Single-Family/Multifamily_Low Flow Showerhead_Electric DHW_0_1.75 GPM | Residential | Income Qualified | Community Kits | Electric | Water Heating | Single-Family/Multifamily | Low Flow Showerhead | Electric DHW | 0 | 1.75 GPM | Day in Year |  | 365.25 |  | IL TRM v9 | 5.4.5 | Low Flow Showerheads | RS-HWE-LFSH-V08-200101 | RS | HWE | LFSH | V08-200101
Residential_Income Qualified_Community Kits_Electric_Water Heating_Single-Family/Multifamily_Low Flow Showerhead_Electric DHW_0_1.75 GPM_Showerheads Per Household | Residential_Income Qualified_Community Kits_Electric_Water Heating_Single-Family/Multifamily_Low Flow Showerhead_Electric DHW_0_1.75 GPM | Residential | Income Qualified | Community Kits | Electric | Water Heating | Single-Family/Multifamily | Low Flow Showerhead | Electric DHW | 0 | 1.75 GPM | Showerheads Per Household |  | 1.64 | Assumed Unknown TRM value | IL TRM v9 | 5.4.5 | Low Flow Showerheads | RS-HWE-LFSH-V08-200101 | RS | HWE | LFSH | V08-200101
Residential_Income Qualified_Community Kits_Electric_Water Heating_Single-Family/Multifamily_Low Flow Showerhead_Electric DHW_0_1.75 GPM_Specific Weight of Water | Residential_Income Qualified_Community Kits_Electric_Water Heating_Single-Family/Multifamily_Low Flow Showerhead_Electric DHW_0_1.75 GPM | Residential | Income Qualified | Community Kits | Electric | Water Heating | Single-Family/Multifamily | Low Flow Showerhead | Electric DHW | 0 | 1.75 GPM | Specific Weight of Water |  | 8.33 |  | IL TRM v9 | 5.4.5 | Low Flow Showerheads | RS-HWE-LFSH-V08-200101 | RS | HWE | LFSH | V08-200101
Residential_Income Qualified_Community Kits_Electric_Water Heating_Single-Family/Multifamily_Low Flow Showerhead_Electric DHW_0_1.75 GPM_Tank Temperature | Residential_Income Qualified_Community Kits_Electric_Water Heating_Single-Family/Multifamily_Low Flow Showerhead_Electric DHW_0_1.75 GPM | Residential | Income Qualified | Community Kits | Electric | Water Heating | Single-Family/Multifamily | Low Flow Showerhead | Electric DHW | 0 | 1.75 GPM | Tank Temperature |  | 101 |  | IL TRM v9 | 5.4.5 | Low Flow Showerheads | RS-HWE-LFSH-V08-200101 | RS | HWE | LFSH | V08-200101
Residential_Income Qualified_Community Kits_Electric_Water Heating_Single-Family/Multifamily_Low Flow Showerhead_Electric DHW_0_1.75 GPM_Incoming Water Temperature | Residential_Income Qualified_Community Kits_Electric_Water Heating_Single-Family/Multifamily_Low Flow Showerhead_Electric DHW_0_1.75 GPM | Residential | Income Qualified | Community Kits | Electric | Water Heating | Single-Family/Multifamily | Low Flow Showerhead | Electric DHW | 0 | 1.75 GPM | Incoming Water Temperature |  | 50.7 |  | IL TRM v9 | 5.4.5 | Low Flow Showerheads | RS-HWE-LFSH-V08-200101 | RS | HWE | LFSH | V08-200101
Residential_Income Qualified_Community Kits_Electric_Water Heating_Single-Family/Multifamily_Low Flow Showerhead_Electric DHW_0_1.75 GPM_Heat Capacity of Water | Residential_Income Qualified_Community Kits_Electric_Water Heating_Single-Family/Multifamily_Low Flow Showerhead_Electric DHW_0_1.75 GPM | Residential | Income Qualified | Community Kits | Electric | Water Heating | Single-Family/Multifamily | Low Flow Showerhead | Electric DHW | 0 | 1.75 GPM | Heat Capacity of Water |  | 1 |  | IL TRM v9 | 5.4.5 | Low Flow Showerheads | RS-HWE-LFSH-V08-200101 | RS | HWE | LFSH | V08-200101
Residential_Income Qualified_Community Kits_Electric_Water Heating_Single-Family/Multifamily_Low Flow Showerhead_Electric DHW_0_1.75 GPM_Conversion from Btu to kWh | Residential_Income Qualified_Community Kits_Electric_Water Heating_Single-Family/Multifamily_Low Flow Showerhead_Electric DHW_0_1.75 GPM | Residential | Income Qualified | Community Kits | Electric | Water Heating | Single-Family/Multifamily | Low Flow Showerhead | Electric DHW | 0 | 1.75 GPM | Conversion from Btu to kWh |  | 3412 |  | IL TRM v9 | 5.4.5 | Low Flow Showerheads | RS-HWE-LFSH-V08-200101 | RS | HWE | LFSH | V08-200101
Residential_Income Qualified_Community Kits_Electric_Water Heating_Single-Family/Multifamily_Low Flow Showerhead_Electric DHW_0_1.75 GPM_Recovery Efficiency of Electric Hot Water Heater | Residential_Income Qualified_Community Kits_Electric_Water Heating_Single-Family/Multifamily_Low Flow Showerhead_Electric DHW_0_1.75 GPM | Residential | Income Qualified | Community Kits | Electric | Water Heating | Single-Family/Multifamily | Low Flow Showerhead | Electric DHW | 0 | 1.75 GPM | Recovery Efficiency of Electric Hot Water Heater |  | 0.98 |  | IL TRM v9 | 5.4.5 | Low Flow Showerheads | RS-HWE-LFSH-V08-200101 | RS | HWE | LFSH | V08-200101
Residential_Income Qualified_Community Kits_Electric_Water Heating_Single-Family/Multifamily_Low Flow Showerhead_Electric DHW_0_1.75 GPM_Recovery Efficiency of Gas Hot Water Heater | Residential_Income Qualified_Community Kits_Electric_Water Heating_Single-Family/Multifamily_Low Flow Showerhead_Electric DHW_0_1.75 GPM | Residential | Income Qualified | Community Kits | Electric | Water Heating | Single-Family/Multifamily | Low Flow Showerhead | Electric DHW | 0 | 1.75 GPM | Recovery Efficiency of Gas Hot Water Heater |  | 0.78 |  | IL TRM v9 | 5.4.5 | Low Flow Showerheads | RS-HWE-LFSH-V08-200101 | RS | HWE | LFSH | V08-200101
Residential_Income Qualified_Community Kits_Electric_Water Heating_Single-Family/Multifamily_Low Flow Showerhead_Electric DHW_0_1.75 GPM_kWh per Gallon of Water Used | Residential_Income Qualified_Community Kits_Electric_Water Heating_Single-Family/Multifamily_Low Flow Showerhead_Electric DHW_0_1.75 GPM | Residential | Income Qualified | Community Kits | Electric | Water Heating | Single-Family/Multifamily | Low Flow Showerhead | Electric DHW | 0 | 1.75 GPM | kWh per Gallon of Water Used |  | 0.12531 |  | IL TRM v9 | 5.4.5 | Low Flow Showerheads | RS-HWE-LFSH-V08-200101 | RS | HWE | LFSH | V08-200101
Residential_Income Qualified_Community Kits_Electric_Water Heating_Single-Family/Multifamily_Low Flow Showerhead_Electric DHW_0_1.75 GPM_Therms per Gallon of Water Used | Residential_Income Qualified_Community Kits_Electric_Water Heating_Single-Family/Multifamily_Low Flow Showerhead_Electric DHW_0_1.75 GPM | Residential | Income Qualified | Community Kits | Electric | Water Heating | Single-Family/Multifamily | Low Flow Showerhead | Electric DHW | 0 | 1.75 GPM | Therms per Gallon of Water Used |  | 0.0053718 |  | IL TRM v9 | 5.4.5 | Low Flow Showerheads | RS-HWE-LFSH-V08-200101 | RS | HWE | LFSH | V08-200101
Residential_Income Qualified_Community Kits_Electric_Water Heating_Single-Family/Multifamily_Low Flow Showerhead_Electric DHW_0_1.75 GPM_Total Water Energy Factor | Residential_Income Qualified_Community Kits_Electric_Water Heating_Single-Family/Multifamily_Low Flow Showerhead_Electric DHW_0_1.75 GPM | Residential | Income Qualified | Community Kits | Electric | Water Heating | Single-Family/Multifamily | Low Flow Showerhead | Electric DHW | 0 | 1.75 GPM | Total Water Energy Factor |  | 5010 |  | IL TRM v9 | 5.4.5 | Low Flow Showerheads | RS-HWE-LFSH-V08-200101 | RS | HWE | LFSH | V08-200101
Residential_Income Qualified_Community Kits_Electric_Water Heating_Single-Family/Multifamily_Low Flow Showerhead_Electric DHW_0_1.75 GPM_ISR | Residential_Income Qualified_Community Kits_Electric_Water Heating_Single-Family/Multifamily_Low Flow Showerhead_Electric DHW_0_1.75 GPM | Residential | Income Qualified | Community Kits | Electric | Water Heating | Single-Family/Multifamily | Low Flow Showerhead | Electric DHW | 0 | 1.75 GPM | ISR |  | 0.62 | Efficiency Kits | IL TRM v9 | 5.4.5 | Low Flow Showerheads | RS-HWE-LFSH-V08-200101 | RS | HWE | LFSH | V08-200101
Residential_Income Qualified_Community Kits_Electric_Water Heating_Single-Family/Multifamily_Low Flow Showerhead_Electric DHW_0_1.75 GPM_Hours of Use | Residential_Income Qualified_Community Kits_Electric_Water Heating_Single-Family/Multifamily_Low Flow Showerhead_Electric DHW_0_1.75 GPM | Residential | Income Qualified | Community Kits | Electric | Water Heating | Single-Family/Multifamily | Low Flow Showerhead | Electric DHW | 0 | 1.75 GPM | Hours of Use |  | 267 | Efficiency Kits | IL TRM v9 | 5.4.5 | Low Flow Showerheads | RS-HWE-LFSH-V08-200101 | RS | HWE | LFSH | V08-200101
Residential_Income Qualified_Community Kits_Electric_Water Heating_Single-Family/Multifamily_Low Flow Showerhead_Electric DHW_0_1.75 GPM_Water Savings (gal) | Residential_Income Qualified_Community Kits_Electric_Water Heating_Single-Family/Multifamily_Low Flow Showerhead_Electric DHW_0_1.75 GPM | Residential | Income Qualified | Community Kits | Electric | Water Heating | Single-Family/Multifamily | Low Flow Showerhead | Electric DHW | 0 | 1.75 GPM | Water Savings (gal) |  | 938.3191 |  | IL TRM v9 | 5.4.5 | Low Flow Showerheads | RS-HWE-LFSH-V08-200101 | RS | HWE | LFSH | V08-200101
Residential_Income Qualified_Community Kits_Electric_Water Heating_Single-Family/Multifamily_Low Flow Showerhead_Electric DHW_0_1.75 GPM_Waste Water Savings (kWh) | Residential_Income Qualified_Community Kits_Electric_Water Heating_Single-Family/Multifamily_Low Flow Showerhead_Electric DHW_0_1.75 GPM | Residential | Income Qualified | Community Kits | Electric | Water Heating | Single-Family/Multifamily | Low Flow Showerhead | Electric DHW | 0 | 1.75 GPM | Waste Water Savings (kWh) |  | 4.701 |  | IL TRM v9 | 5.4.5 | Low Flow Showerheads | RS-HWE-LFSH-V08-200101 | RS | HWE | LFSH | V08-200101
Residential_Income Qualified_Community Kits_Electric_Water Heating_Single-Family/Multifamily_Low Flow Showerhead_Electric DHW_0_1.75 GPM_kWh Saved per Unit | Residential_Income Qualified_Community Kits_Electric_Water Heating_Single-Family/Multifamily_Low Flow Showerhead_Electric DHW_0_1.75 GPM | Residential | Income Qualified | Community Kits | Electric | Water Heating | Single-Family/Multifamily | Low Flow Showerhead | Electric DHW | 0 | 1.75 GPM | kWh Saved per Unit |  | 117.5786 |  | IL TRM v9 | 5.4.5 | Low Flow Showerheads | RS-HWE-LFSH-V08-200101 | RS | HWE | LFSH | V08-200101
Residential_Income Qualified_Community Kits_Electric_Water Heating_Single-Family/Multifamily_Low Flow Showerhead_Electric DHW_0_1.75 GPM_Secondary Water kWh Saved per Unit | Residential_Income Qualified_Community Kits_Electric_Water Heating_Single-Family/Multifamily_Low Flow Showerhead_Electric DHW_0_1.75 GPM | Residential | Income Qualified | Community Kits | Electric | Water Heating | Single-Family/Multifamily | Low Flow Showerhead | Electric DHW | 0 | 1.75 GPM | Secondary Water kWh Saved per Unit |  | 4.701 |  | IL TRM v9 | 5.4.5 | Low Flow Showerheads | RS-HWE-LFSH-V08-200101 | RS | HWE | LFSH | V08-200101
Residential_Income Qualified_Community Kits_Electric_Water Heating_Single-Family/Multifamily_Low Flow Showerhead_Electric DHW_0_1.75 GPM_Coincident Peak kW Saved per Unit | Residential_Income Qualified_Community Kits_Electric_Water Heating_Single-Family/Multifamily_Low Flow Showerhead_Electric DHW_0_1.75 GPM | Residential | Income Qualified | Community Kits | Electric | Water Heating | Single-Family/Multifamily | Low Flow Showerhead | Electric DHW | 0 | 1.75 GPM | Coincident Peak kW Saved per Unit |  | 0.011753 |  | IL TRM v9 | 5.4.5 | Low Flow Showerheads | RS-HWE-LFSH-V08-200101 | RS | HWE | LFSH | V08-200101
Residential_Income Qualified_Community Kits_Electric_Water Heating_Single-Family/Multifamily_Low Flow Showerhead_Electric DHW_0_1.75 GPM_Therms Saved per Unit | Residential_Income Qualified_Community Kits_Electric_Water Heating_Single-Family/Multifamily_Low Flow Showerhead_Electric DHW_0_1.75 GPM | Residential | Income Qualified | Community Kits | Electric | Water Heating | Single-Family/Multifamily | Low Flow Showerhead | Electric DHW | 0 | 1.75 GPM | Therms Saved per Unit |  | 0 |  | IL TRM v9 | 5.4.5 | Low Flow Showerheads | RS-HWE-LFSH-V08-200101 | RS | HWE | LFSH | V08-200101
Residential_Income Qualified_Community Kits_Electric_Water Heating_Single-Family/Multifamily_Low Flow Showerhead_Electric DHW_0_1.75 GPM_Gal Saved per Unit | Residential_Income Qualified_Community Kits_Electric_Water Heating_Single-Family/Multifamily_Low Flow Showerhead_Electric DHW_0_1.75 GPM | Residential | Income Qualified | Community Kits | Electric | Water Heating | Single-Family/Multifamily | Low Flow Showerhead | Electric DHW | 0 | 1.75 GPM | Gal Saved per Unit |  | 938.3191 |  | IL TRM v9 | 5.4.5 | Low Flow Showerheads | RS-HWE-LFSH-V08-200101 | RS | HWE | LFSH | V08-200101
Residential_Income Qualified_Community Kits_Electric_Water Heating_Single-Family/Multifamily_Low Flow Showerhead_Electric DHW_0_1.75 GPM_Lifetime (years) | Residential_Income Qualified_Community Kits_Electric_Water Heating_Single-Family/Multifamily_Low Flow Showerhead_Electric DHW_0_1.75 GPM | Residential | Income Qualified | Community Kits | Electric | Water Heating | Single-Family/Multifamily | Low Flow Showerhead | Electric DHW | 0 | 1.75 GPM | Lifetime (years) |  | 10 |  | IL TRM v9 | 5.4.5 | Low Flow Showerheads | RS-HWE-LFSH-V08-200101 | RS | HWE | LFSH | V08-200101
Residential_Income Qualified_Community Kits_Electric_Water Heating_Single-Family/Multifamily_Low Flow Showerhead_Electric DHW_0_1.75 GPM_Incremental Cost | Residential_Income Qualified_Community Kits_Electric_Water Heating_Single-Family/Multifamily_Low Flow Showerhead_Electric DHW_0_1.75 GPM | Residential | Income Qualified | Community Kits | Electric | Water Heating | Single-Family/Multifamily | Low Flow Showerhead | Electric DHW | 0 | 1.75 GPM | Incremental Cost |  | 12 | Assumed Direct Install | IL TRM v9 | 5.4.5 | Low Flow Showerheads | RS-HWE-LFSH-V08-200101 | RS | HWE | LFSH | V08-200101
Residential_Income Qualified_Community Kits_Electric_Water Heating_Single-Family/Multifamily_Low Flow Showerhead_Electric DHW_0_1.75 GPM_ | Residential_Income Qualified_Community Kits_Electric_Water Heating_Single-Family/Multifamily_Low Flow Showerhead_Electric DHW_0_1.75 GPM | Residential | Income Qualified | Community Kits | Electric | Water Heating | Single-Family/Multifamily | Low Flow Showerhead | Electric DHW | 0 | 1.75 GPM | [8 empty] | ERROR
Residential_Income Qualified_Community Kits_Natural Gas_Water Heating_Single-Family/Multifamily_Low Flow Showerhead_Natural Gas DHW_0_1.75 GPM_CF | Residential_Income Qualified_Community Kits_Natural Gas_Water Heating_Single-Family/Multifamily_Low Flow Showerhead_Natural Gas DHW_0_1.75 GPM | Residential | Income Qualified | Community Kits | Natural Gas | Water Heating | Single-Family/Multifamily | Low Flow Showerhead | Natural Gas DHW | 0 | 1.75 GPM | CF |  | 0.0278 |  | IL TRM v9 | 5.4.5 | Low Flow Showerheads | RS-HWE-LFSH-V08-200101 | RS | HWE | LFSH | V08-200101
Residential_Income Qualified_Community Kits_Natural Gas_Water Heating_Single-Family/Multifamily_Low Flow Showerhead_Natural Gas DHW_0_1.75 GPM_Efficient GPM | Residential_Income Qualified_Community Kits_Natural Gas_Water Heating_Single-Family/Multifamily_Low Flow Showerhead_Natural Gas DHW_0_1.75 GPM | Residential | Income Qualified | Community Kits | Natural Gas | Water Heating | Single-Family/Multifamily | Low Flow Showerhead | Natural Gas DHW | 0 | 1.75 GPM | Efficient GPM |  | 1.75 |  | IL TRM v9 | 5.4.5 | Low Flow Showerheads | RS-HWE-LFSH-V08-200101 | RS | HWE | LFSH | V08-200101
Residential_Income Qualified_Community Kits_Natural Gas_Water Heating_Single-Family/Multifamily_Low Flow Showerhead_Natural Gas DHW_0_1.75 GPM_Baseline GPM | Residential_Income Qualified_Community Kits_Natural Gas_Water Heating_Single-Family/Multifamily_Low Flow Showerhead_Natural Gas DHW_0_1.75 GPM | Residential | Income Qualified | Community Kits | Natural Gas | Water Heating | Single-Family/Multifamily | Low Flow Showerhead | Natural Gas DHW | 0 | 1.75 GPM | Baseline GPM |  | 2.35 | Efficiency Kits | IL TRM v9 | 5.4.5 | Low Flow Showerheads | RS-HWE-LFSH-V08-200101 | RS | HWE | LFSH | V08-200101
Residential_Income Qualified_Community Kits_Natural Gas_Water Heating_Single-Family/Multifamily_Low Flow Showerhead_Natural Gas DHW_0_1.75 GPM_% of Electric Water Heating | Residential_Income Qualified_Community Kits_Natural Gas_Water Heating_Single-Family/Multifamily_Low Flow Showerhead_Natural Gas DHW_0_1.75 GPM | Residential | Income Qualified | Community Kits | Natural Gas | Water Heating | Single-Family/Multifamily | Low Flow Showerhead | Natural Gas DHW | 0 | 1.75 GPM | % of Electric Water Heating |  | 0 |  | IL TRM v9 | 5.4.5 | Low Flow Showerheads | RS-HWE-LFSH-V08-200101 | RS | HWE | LFSH | V08-200101
Residential_Income Qualified_Community Kits_Natural Gas_Water Heating_Single-Family/Multifamily_Low Flow Showerhead_Natural Gas DHW_0_1.75 GPM_Shower Minutes | Residential_Income Qualified_Community Kits_Natural Gas_Water Heating_Single-Family/Multifamily_Low Flow Showerhead_Natural Gas DHW_0_1.75 GPM | Residential | Income Qualified | Community Kits | Natural Gas | Water Heating | Single-Family/Multifamily | Low Flow Showerhead | Natural Gas DHW | 0 | 1.75 GPM | Shower Minutes |  | 7.8 |  | IL TRM v9 | 5.4.5 | Low Flow Showerheads | RS-HWE-LFSH-V08-200101 | RS | HWE | LFSH | V08-200101
Residential_Income Qualified_Community Kits_Natural Gas_Water Heating_Single-Family/Multifamily_Low Flow Showerhead_Natural Gas DHW_0_1.75 GPM_People per Household | Residential_Income Qualified_Community Kits_Natural Gas_Water Heating_Single-Family/Multifamily_Low Flow Showerhead_Natural Gas DHW_0_1.75 GPM | Residential | Income Qualified | Community Kits | Natural Gas | Water Heating | Single-Family/Multifamily | Low Flow Showerhead | Natural Gas DHW | 0 | 1.75 GPM | People per Household |  | 2.42 | Assumed Unknown TRM value | IL TRM v9 | 5.4.5 | Low Flow Showerheads | RS-HWE-LFSH-V08-200101 | RS | HWE | LFSH | V08-200101
Residential_Income Qualified_Community Kits_Natural Gas_Water Heating_Single-Family/Multifamily_Low Flow Showerhead_Natural Gas DHW_0_1.75 GPM_Shower/day/person | Residential_Income Qualified_Community Kits_Natural Gas_Water Heating_Single-Family/Multifamily_Low Flow Showerhead_Natural Gas DHW_0_1.75 GPM | Residential | Income Qualified | Community Kits | Natural Gas | Water Heating | Single-Family/Multifamily | Low Flow Showerhead | Natural Gas DHW | 0 | 1.75 GPM | Shower/day/person |  | 0.6 |  | IL TRM v9 | 5.4.5 | Low Flow Showerheads | RS-HWE-LFSH-V08-200101 | RS | HWE | LFSH | V08-200101
Residential_Income Qualified_Community Kits_Natural Gas_Water Heating_Single-Family/Multifamily_Low Flow Showerhead_Natural Gas DHW_0_1.75 GPM_Day in Year | Residential_Income Qualified_Community Kits_Natural Gas_Water Heating_Single-Family/Multifamily_Low Flow Showerhead_Natural Gas DHW_0_1.75 GPM | Residential | Income Qualified | Community Kits | Natural Gas | Water Heating | Single-Family/Multifamily | Low Flow Showerhead | Natural Gas DHW | 0 | 1.75 GPM | Day in Year |  | 365.25 |  | IL TRM v9 | 5.4.5 | Low Flow Showerheads | RS-HWE-LFSH-V08-200101 | RS | HWE | LFSH | V08-200101
Residential_Income Qualified_Community Kits_Natural Gas_Water Heating_Single-Family/Multifamily_Low Flow Showerhead_Natural Gas DHW_0_1.75 GPM_Showerheads Per Household | Residential_Income Qualified_Community Kits_Natural Gas_Water Heating_Single-Family/Multifamily_Low Flow Showerhead_Natural Gas DHW_0_1.75 GPM | Residential | Income Qualified | Community Kits | Natural Gas | Water Heating | Single-Family/Multifamily | Low Flow Showerhead | Natural Gas DHW | 0 | 1.75 GPM | Showerheads Per Household |  | 1.64 | Assumed Unknown TRM value | IL TRM v9 | 5.4.5 | Low Flow Showerheads | RS-HWE-LFSH-V08-200101 | RS | HWE | LFSH | V08-200101
Residential_Income Qualified_Community Kits_Natural Gas_Water Heating_Single-Family/Multifamily_Low Flow Showerhead_Natural Gas DHW_0_1.75 GPM_Specific Weight of Water | Residential_Income Qualified_Community Kits_Natural Gas_Water Heating_Single-Family/Multifamily_Low Flow Showerhead_Natural Gas DHW_0_1.75 GPM | Residential | Income Qualified | Community Kits | Natural Gas | Water Heating | Single-Family/Multifamily | Low Flow Showerhead | Natural Gas DHW | 0 | 1.75 GPM | Specific Weight of Water |  | 8.33 |  | IL TRM v9 | 5.4.5 | Low Flow Showerheads | RS-HWE-LFSH-V08-200101 | RS | HWE | LFSH | V08-200101
Residential_Income Qualified_Community Kits_Natural Gas_Water Heating_Single-Family/Multifamily_Low Flow Showerhead_Natural Gas DHW_0_1.75 GPM_Tank Temperature | Residential_Income Qualified_Community Kits_Natural Gas_Water Heating_Single-Family/Multifamily_Low Flow Showerhead_Natural Gas DHW_0_1.75 GPM | Residential | Income Qualified | Community Kits | Natural Gas | Water Heating | Single-Family/Multifamily | Low Flow Showerhead | Natural Gas DHW | 0 | 1.75 GPM | Tank Temperature |  | 101 |  | IL TRM v9 | 5.4.5 | Low Flow Showerheads | RS-HWE-LFSH-V08-200101 | RS | HWE | LFSH | V08-200101
Residential_Income Qualified_Community Kits_Natural Gas_Water Heating_Single-Family/Multifamily_Low Flow Showerhead_Natural Gas DHW_0_1.75 GPM_Incoming Water Temperature | Residential_Income Qualified_Community Kits_Natural Gas_Water Heating_Single-Family/Multifamily_Low Flow Showerhead_Natural Gas DHW_0_1.75 GPM | Residential | Income Qualified | Community Kits | Natural Gas | Water Heating | Single-Family/Multifamily | Low Flow Showerhead | Natural Gas DHW | 0 | 1.75 GPM | Incoming Water Temperature |  | 50.7 |  | IL TRM v9 | 5.4.5 | Low Flow Showerheads | RS-HWE-LFSH-V08-200101 | RS | HWE | LFSH | V08-200101
Residential_Income Qualified_Community Kits_Natural Gas_Water Heating_Single-Family/Multifamily_Low Flow Showerhead_Natural Gas DHW_0_1.75 GPM_Heat Capacity of Water | Residential_Income Qualified_Community Kits_Natural Gas_Water Heating_Single-Family/Multifamily_Low Flow Showerhead_Natural Gas DHW_0_1.75 GPM | Residential | Income Qualified | Community Kits | Natural Gas | Water Heating | Single-Family/Multifamily | Low Flow Showerhead | Natural Gas DHW | 0 | 1.75 GPM | Heat Capacity of Water |  | 1 |  | IL TRM v9 | 5.4.5 | Low Flow Showerheads | RS-HWE-LFSH-V08-200101 | RS | HWE | LFSH | V08-200101
Residential_Income Qualified_Community Kits_Natural Gas_Water Heating_Single-Family/Multifamily_Low Flow Showerhead_Natural Gas DHW_0_1.75 GPM_Conversion from Btu to kWh | Residential_Income Qualified_Community Kits_Natural Gas_Water Heating_Single-Family/Multifamily_Low Flow Showerhead_Natural Gas DHW_0_1.75 GPM | Residential | Income Qualified | Community Kits | Natural Gas | Water Heating | Single-Family/Multifamily | Low Flow Showerhead | Natural Gas DHW | 0 | 1.75 GPM | Conversion from Btu to kWh |  | 3412 |  | IL TRM v9 | 5.4.5 | Low Flow Showerheads | RS-HWE-LFSH-V08-200101 | RS | HWE | LFSH | V08-200101
Residential_Income Qualified_Community Kits_Natural Gas_Water Heating_Single-Family/Multifamily_Low Flow Showerhead_Natural Gas DHW_0_1.75 GPM_Recovery Efficiency of Electric Hot Water Heater | Residential_Income Qualified_Community Kits_Natural Gas_Water Heating_Single-Family/Multifamily_Low Flow Showerhead_Natural Gas DHW_0_1.75 GPM | Residential | Income Qualified | Community Kits | Natural Gas | Water Heating | Single-Family/Multifamily | Low Flow Showerhead | Natural Gas DHW | 0 | 1.75 GPM | Recovery Efficiency of Electric Hot Water Heater |  | 0.98 |  | IL TRM v9 | 5.4.5 | Low Flow Showerheads | RS-HWE-LFSH-V08-200101 | RS | HWE | LFSH | V08-200101
Residential_Income Qualified_Community Kits_Natural Gas_Water Heating_Single-Family/Multifamily_Low Flow Showerhead_Natural Gas DHW_0_1.75 GPM_Recovery Efficiency of Gas Hot Water Heater | Residential_Income Qualified_Community Kits_Natural Gas_Water Heating_Single-Family/Multifamily_Low Flow Showerhead_Natural Gas DHW_0_1.75 GPM | Residential | Income Qualified | Community Kits | Natural Gas | Water Heating | Single-Family/Multifamily | Low Flow Showerhead | Natural Gas DHW | 0 | 1.75 GPM | Recovery Efficiency of Gas Hot Water Heater |  | 0.78 |  | IL TRM v9 | 5.4.5 | Low Flow Showerheads | RS-HWE-LFSH-V08-200101 | RS | HWE | LFSH | V08-200101
Residential_Income Qualified_Community Kits_Natural Gas_Water Heating_Single-Family/Multifamily_Low Flow Showerhead_Natural Gas DHW_0_1.75 GPM_kWh per Gallon of Water Used | Residential_Income Qualified_Community Kits_Natural Gas_Water Heating_Single-Family/Multifamily_Low Flow Showerhead_Natural Gas DHW_0_1.75 GPM | Residential | Income Qualified | Community Kits | Natural Gas | Water Heating | Single-Family/Multifamily | Low Flow Showerhead | Natural Gas DHW | 0 | 1.75 GPM | kWh per Gallon of Water Used |  | 0.12531 |  | IL TRM v9 | 5.4.5 | Low Flow Showerheads | RS-HWE-LFSH-V08-200101 | RS | HWE | LFSH | V08-200101
Residential_Income Qualified_Community Kits_Natural Gas_Water Heating_Single-Family/Multifamily_Low Flow Showerhead_Natural Gas DHW_0_1.75 GPM_Therms per Gallon of Water Used | Residential_Income Qualified_Community Kits_Natural Gas_Water Heating_Single-Family/Multifamily_Low Flow Showerhead_Natural Gas DHW_0_1.75 GPM | Residential | Income Qualified | Community Kits | Natural Gas | Water Heating | Single-Family/Multifamily | Low Flow Showerhead | Natural Gas DHW | 0 | 1.75 GPM | Therms per Gallon of Water Used |  | 0.0053718 |  | IL TRM v9 | 5.4.5 | Low Flow Showerheads | RS-HWE-LFSH-V08-200101 | RS | HWE | LFSH | V08-200101
Residential_Income Qualified_Community Kits_Natural Gas_Water Heating_Single-Family/Multifamily_Low Flow Showerhead_Natural Gas DHW_0_1.75 GPM_Total Water Energy Factor | Residential_Income Qualified_Community Kits_Natural Gas_Water Heating_Single-Family/Multifamily_Low Flow Showerhead_Natural Gas DHW_0_1.75 GPM | Residential | Income Qualified | Community Kits | Natural Gas | Water Heating | Single-Family/Multifamily | Low Flow Showerhead | Natural Gas DHW | 0 | 1.75 GPM | Total Water Energy Factor |  | 5010 |  | IL TRM v9 | 5.4.5 | Low Flow Showerheads | RS-HWE-LFSH-V08-200101 | RS | HWE | LFSH | V08-200101
Residential_Income Qualified_Community Kits_Natural Gas_Water Heating_Single-Family/Multifamily_Low Flow Showerhead_Natural Gas DHW_0_1.75 GPM_ISR | Residential_Income Qualified_Community Kits_Natural Gas_Water Heating_Single-Family/Multifamily_Low Flow Showerhead_Natural Gas DHW_0_1.75 GPM | Residential | Income Qualified | Community Kits | Natural Gas | Water Heating | Single-Family/Multifamily | Low Flow Showerhead | Natural Gas DHW | 0 | 1.75 GPM | ISR |  | 0.62 | Efficiency Kits | IL TRM v9 | 5.4.5 | Low Flow Showerheads | RS-HWE-LFSH-V08-200101 | RS | HWE | LFSH | V08-200101
Residential_Income Qualified_Community Kits_Natural Gas_Water Heating_Single-Family/Multifamily_Low Flow Showerhead_Natural Gas DHW_0_1.75 GPM_Hours of Use | Residential_Income Qualified_Community Kits_Natural Gas_Water Heating_Single-Family/Multifamily_Low Flow Showerhead_Natural Gas DHW_0_1.75 GPM | Residential | Income Qualified | Community Kits | Natural Gas | Water Heating | Single-Family/Multifamily | Low Flow Showerhead | Natural Gas DHW | 0 | 1.75 GPM | Hours of Use |  | 267 | Efficiency Kits | IL TRM v9 | 5.4.5 | Low Flow Showerheads | RS-HWE-LFSH-V08-200101 | RS | HWE | LFSH | V08-200101
Residential_Income Qualified_Community Kits_Natural Gas_Water Heating_Single-Family/Multifamily_Low Flow Showerhead_Natural Gas DHW_0_1.75 GPM_Water Savings (gal) | Residential_Income Qualified_Community Kits_Natural Gas_Water Heating_Single-Family/Multifamily_Low Flow Showerhead_Natural Gas DHW_0_1.75 GPM | Residential | Income Qualified | Community Kits | Natural Gas | Water Heating | Single-Family/Multifamily | Low Flow Showerhead | Natural Gas DHW | 0 | 1.75 GPM | Water Savings (gal) |  | 938.3191 |  | IL TRM v9 | 5.4.5 | Low Flow Showerheads | RS-HWE-LFSH-V08-200101 | RS | HWE | LFSH | V08-200101
Residential_Income Qualified_Community Kits_Natural Gas_Water Heating_Single-Family/Multifamily_Low Flow Showerhead_Natural Gas DHW_0_1.75 GPM_Waste Water Savings (kWh) | Residential_Income Qualified_Community Kits_Natural Gas_Water Heating_Single-Family/Multifamily_Low Flow Showerhead_Natural Gas DHW_0_1.75 GPM | Residential | Income Qualified | Community Kits | Natural Gas | Water Heating | Single-Family/Multifamily | Low Flow Showerhead | Natural Gas DHW | 0 | 1.75 GPM | Waste Water Savings (kWh) |  | 4.701 |  | IL TRM v9 | 5.4.5 | Low Flow Showerheads | RS-HWE-LFSH-V08-200101 | RS | HWE | LFSH | V08-200101
Residential_Income Qualified_Community Kits_Natural Gas_Water Heating_Single-Family/Multifamily_Low Flow Showerhead_Natural Gas DHW_0_1.75 GPM_kWh Saved per Unit | Residential_Income Qualified_Community Kits_Natural Gas_Water Heating_Single-Family/Multifamily_Low Flow Showerhead_Natural Gas DHW_0_1.75 GPM | Residential | Income Qualified | Community Kits | Natural Gas | Water Heating | Single-Family/Multifamily | Low Flow Showerhead | Natural Gas DHW | 0 | 1.75 GPM | kWh Saved per Unit |  | 0 |  | IL TRM v9 | 5.4.5 | Low Flow Showerheads | RS-HWE-LFSH-V08-200101 | RS | HWE | LFSH | V08-200101
Residential_Income Qualified_Community Kits_Natural Gas_Water Heating_Single-Family/Multifamily_Low Flow Showerhead_Natural Gas DHW_0_1.75 GPM_Secondary Water kWh Saved per Unit | Residential_Income Qualified_Community Kits_Natural Gas_Water Heating_Single-Family/Multifamily_Low Flow Showerhead_Natural Gas DHW_0_1.75 GPM | Residential | Income Qualified | Community Kits | Natural Gas | Water Heating | Single-Family/Multifamily | Low Flow Showerhead | Natural Gas DHW | 0 | 1.75 GPM | Secondary Water kWh Saved per Unit |  | 4.701 |  | IL TRM v9 | 5.4.5 | Low Flow Showerheads | RS-HWE-LFSH-V08-200101 | RS | HWE | LFSH | V08-200101
Residential_Income Qualified_Community Kits_Natural Gas_Water Heating_Single-Family/Multifamily_Low Flow Showerhead_Natural Gas DHW_0_1.75 GPM_Coincident Peak kW Saved per Unit | Residential_Income Qualified_Community Kits_Natural Gas_Water Heating_Single-Family/Multifamily_Low Flow Showerhead_Natural Gas DHW_0_1.75 GPM | Residential | Income Qualified | Community Kits | Natural Gas | Water Heating | Single-Family/Multifamily | Low Flow Showerhead | Natural Gas DHW | 0 | 1.75 GPM | Coincident Peak kW Saved per Unit |  | 0 |  | IL TRM v9 | 5.4.5 | Low Flow Showerheads | RS-HWE-LFSH-V08-200101 | RS | HWE | LFSH | V08-200101
Residential_Income Qualified_Community Kits_Natural Gas_Water Heating_Single-Family/Multifamily_Low Flow Showerhead_Natural Gas DHW_0_1.75 GPM_Therms Saved per Unit | Residential_Income Qualified_Community Kits_Natural Gas_Water Heating_Single-Family/Multifamily_Low Flow Showerhead_Natural Gas DHW_0_1.75 GPM | Residential | Income Qualified | Community Kits | Natural Gas | Water Heating | Single-Family/Multifamily | Low Flow Showerhead | Natural Gas DHW | 0 | 1.75 GPM | Therms Saved per Unit |  | 5.0404 |  | IL TRM v9 | 5.4.5 | Low Flow Showerheads | RS-HWE-LFSH-V08-200101 | RS | HWE | LFSH | V08-200101
Residential_Income Qualified_Community Kits_Natural Gas_Water Heating_Single-Family/Multifamily_Low Flow Showerhead_Natural Gas DHW_0_1.75 GPM_Gal Saved per Unit | Residential_Income Qualified_Community Kits_Natural Gas_Water Heating_Single-Family/Multifamily_Low Flow Showerhead_Natural Gas DHW_0_1.75 GPM | Residential | Income Qualified | Community Kits | Natural Gas | Water Heating | Single-Family/Multifamily | Low Flow Showerhead | Natural Gas DHW | 0 | 1.75 GPM | Gal Saved per Unit |  | 938.3191 |  | IL TRM v9 | 5.4.5 | Low Flow Showerheads | RS-HWE-LFSH-V08-200101 | RS | HWE | LFSH | V08-200101
Residential_Income Qualified_Community Kits_Natural Gas_Water Heating_Single-Family/Multifamily_Low Flow Showerhead_Natural Gas DHW_0_1.75 GPM_Lifetime (years) | Residential_Income Qualified_Community Kits_Natural Gas_Water Heating_Single-Family/Multifamily_Low Flow Showerhead_Natural Gas DHW_0_1.75 GPM | Residential | Income Qualified | Community Kits | Natural Gas | Water Heating | Single-Family/Multifamily | Low Flow Showerhead | Natural Gas DHW | 0 | 1.75 GPM | Lifetime (years) |  | 10 |  | IL TRM v9 | 5.4.5 | Low Flow Showerheads | RS-HWE-LFSH-V08-200101 | RS | HWE | LFSH | V08-200101
Residential_Income Qualified_Community Kits_Natural Gas_Water Heating_Single-Family/Multifamily_Low Flow Showerhead_Natural Gas DHW_0_1.75 GPM_Incremental Cost | Residential_Income Qualified_Community Kits_Natural Gas_Water Heating_Single-Family/Multifamily_Low Flow Showerhead_Natural Gas DHW_0_1.75 GPM | Residential | Income Qualified | Community Kits | Natural Gas | Water Heating | Single-Family/Multifamily | Low Flow Showerhead | Natural Gas DHW | 0 | 1.75 GPM | Incremental Cost |  | 12 | Assumed Direct Install | IL TRM v9 | 5.4.5 | Low Flow Showerheads | RS-HWE-LFSH-V08-200101 | RS | HWE | LFSH | V08-200101
Residential_Income Qualified_Community Kits_Natural Gas_Water Heating_Single-Family/Multifamily_Low Flow Showerhead_Natural Gas DHW_0_1.75 GPM_ | Residential_Income Qualified_Community Kits_Natural Gas_Water Heating_Single-Family/Multifamily_Low Flow Showerhead_Natural Gas DHW_0_1.75 GPM | Residential | Income Qualified | Community Kits | Natural Gas | Water Heating | Single-Family/Multifamily | Low Flow Showerhead | Natural Gas DHW | 0 | 1.75 GPM | [8 empty] | ERROR
Residential_Income Qualified_Community Kits_Electric_Water Heating_Single-Family/Multifamily_Water Heater Temperature Setback_Electric DHW_0_0_CF | Residential_Income Qualified_Community Kits_Electric_Water Heating_Single-Family/Multifamily_Water Heater Temperature Setback_Electric DHW_0_0 | Residential | Income Qualified | Community Kits | Electric | Water Heating | Single-Family/Multifamily | Water Heater Temperature Setback | Electric DHW | 0 | 0 | CF |  | 1 |  | IL TRM v9 | 5.4.6 | Water Heater Temperature Setback | RS-HWE-TMPS-V08-210101 | RS | HWE | TMPS | V08-210101
Residential_Income Qualified_Community Kits_Electric_Water Heating_Single-Family/Multifamily_Water Heater Temperature Setback_Electric DHW_0_0_Heat Transfer Coefficient of Tank | Residential_Income Qualified_Community Kits_Electric_Water Heating_Single-Family/Multifamily_Water Heater Temperature Setback_Electric DHW_0_0 | Residential | Income Qualified | Community Kits | Electric | Water Heating | Single-Family/Multifamily | Water Heater Temperature Setback | Electric DHW | 0 | 0 | Heat Transfer Coefficient of Tank |  | 0.083 | Assumed Unknown Value | IL TRM v9 | 5.4.6 | Water Heater Temperature Setback | RS-HWE-TMPS-V08-210101 | RS | HWE | TMPS | V08-210101
Residential_Income Qualified_Community Kits_Electric_Water Heating_Single-Family/Multifamily_Water Heater Temperature Setback_Electric DHW_0_0_Surface Area of Tank | Residential_Income Qualified_Community Kits_Electric_Water Heating_Single-Family/Multifamily_Water Heater Temperature Setback_Electric DHW_0_0 | Residential | Income Qualified | Community Kits | Electric | Water Heating | Single-Family/Multifamily | Water Heater Temperature Setback | Electric DHW | 0 | 0 | Surface Area of Tank |  | 24.99 | Assumed Unknown Value | IL TRM v9 | 5.4.6 | Water Heater Temperature Setback | RS-HWE-TMPS-V08-210101 | RS | HWE | TMPS | V08-210101
Residential_Income Qualified_Community Kits_Electric_Water Heating_Single-Family/Multifamily_Water Heater Temperature Setback_Electric DHW_0_0_Setpoint Temperature Prior Adjustment | Residential_Income Qualified_Community Kits_Electric_Water Heating_Single-Family/Multifamily_Water Heater Temperature Setback_Electric DHW_0_0 | Residential | Income Qualified | Community Kits | Electric | Water Heating | Single-Family/Multifamily | Water Heater Temperature Setback | Electric DHW | 0 | 0 | Setpoint Temperature Prior Adjustment |  | 135 | Assumed Unknown Value | IL TRM v9 | 5.4.6 | Water Heater Temperature Setback | RS-HWE-TMPS-V08-210101 | RS | HWE | TMPS | V08-210101
Residential_Income Qualified_Community Kits_Electric_Water Heating_Single-Family/Multifamily_Water Heater Temperature Setback_Electric DHW_0_0_Setpoint Temperature Post Adjustment | Residential_Income Qualified_Community Kits_Electric_Water Heating_Single-Family/Multifamily_Water Heater Temperature Setback_Electric DHW_0_0 | Residential | Income Qualified | Community Kits | Electric | Water Heating | Single-Family/Multifamily | Water Heater Temperature Setback | Electric DHW | 0 | 0 | Setpoint Temperature Post Adjustment |  | 120 | Assumed Unknown Value | IL TRM v9 | 5.4.6 | Water Heater Temperature Setback | RS-HWE-TMPS-V08-210101 | RS | HWE | TMPS | V08-210101
Residential_Income Qualified_Community Kits_Electric_Water Heating_Single-Family/Multifamily_Water Heater Temperature Setback_Electric DHW_0_0_Hours/year | Residential_Income Qualified_Community Kits_Electric_Water Heating_Single-Family/Multifamily_Water Heater Temperature Setback_Electric DHW_0_0 | Residential | Income Qualified | Community Kits | Electric | Water Heating | Single-Family/Multifamily | Water Heater Temperature Setback | Electric DHW | 0 | 0 | Hours/year |  | 8766 |  | IL TRM v9 | 5.4.6 | Water Heater Temperature Setback | RS-HWE-TMPS-V08-210101 | RS | HWE | TMPS | V08-210101
Residential_Income Qualified_Community Kits_Electric_Water Heating_Single-Family/Multifamily_Water Heater Temperature Setback_Electric DHW_0_0_ISR | Residential_Income Qualified_Community Kits_Electric_Water Heating_Single-Family/Multifamily_Water Heater Temperature Setback_Electric DHW_0_0 | Residential | Income Qualified | Community Kits | Electric | Water Heating | Single-Family/Multifamily | Water Heater Temperature Setback | Electric DHW | 0 | 0 | ISR |  | 0.1 | Instructions provided in all other Kit programs | IL TRM v9 | 5.4.6 | Water Heater Temperature Setback | RS-HWE-TMPS-V08-210101 | RS | HWE | TMPS | V08-210101
Residential_Income Qualified_Community Kits_Electric_Water Heating_Single-Family/Multifamily_Water Heater Temperature Setback_Electric DHW_0_0_Conversion from Btu to kWh | Residential_Income Qualified_Community Kits_Electric_Water Heating_Single-Family/Multifamily_Water Heater Temperature Setback_Electric DHW_0_0 | Residential | Income Qualified | Community Kits | Electric | Water Heating | Single-Family/Multifamily | Water Heater Temperature Setback | Electric DHW | 0 | 0 | Conversion from Btu to kWh |  | 3412 |  | IL TRM v9 | 5.4.6 | Water Heater Temperature Setback | RS-HWE-TMPS-V08-210101 | RS | HWE | TMPS | V08-210101
Residential_Income Qualified_Community Kits_Electric_Water Heating_Single-Family/Multifamily_Water Heater Temperature Setback_Electric DHW_0_0_Recovery Efficiency of Electric Hot Water Heater | Residential_Income Qualified_Community Kits_Electric_Water Heating_Single-Family/Multifamily_Water Heater Temperature Setback_Electric DHW_0_0 | Residential | Income Qualified | Community Kits | Electric | Water Heating | Single-Family/Multifamily | Water Heater Temperature Setback | Electric DHW | 0 | 0 | Recovery Efficiency of Electric Hot Water Heater |  | 0.98 |  | IL TRM v9 | 5.4.6 | Water Heater Temperature Setback | RS-HWE-TMPS-V08-210101 | RS | HWE | TMPS | V08-210101
Residential_Income Qualified_Community Kits_Electric_Water Heating_Single-Family/Multifamily_Water Heater Temperature Setback_Electric DHW_0_0_Recovery Efficiency of Gas Hot Water Heater | Residential_Income Qualified_Community Kits_Electric_Water Heating_Single-Family/Multifamily_Water Heater Temperature Setback_Electric DHW_0_0 | Residential | Income Qualified | Community Kits | Electric | Water Heating | Single-Family/Multifamily | Water Heater Temperature Setback | Electric DHW | 0 | 0 | Recovery Efficiency of Gas Hot Water Heater |  | 0.78 | Assumed SF Homes. | IL TRM v9 | 5.4.6 | Water Heater Temperature Setback | RS-HWE-TMPS-V08-210101 | RS | HWE | TMPS | V08-210101
Residential_Income Qualified_Community Kits_Electric_Water Heating_Single-Family/Multifamily_Water Heater Temperature Setback_Electric DHW_0_0_kWh Saved per Unit | Residential_Income Qualified_Community Kits_Electric_Water Heating_Single-Family/Multifamily_Water Heater Temperature Setback_Electric DHW_0_0 | Residential | Income Qualified | Community Kits | Electric | Water Heating | Single-Family/Multifamily | Water Heater Temperature Setback | Electric DHW | 0 | 0 | kWh Saved per Unit |  | 8.1565 |  | IL TRM v9 | 5.4.6 | Water Heater Temperature Setback | RS-HWE-TMPS-V08-210101 | RS | HWE | TMPS | V08-210101
Residential_Income Qualified_Community Kits_Electric_Water Heating_Single-Family/Multifamily_Water Heater Temperature Setback_Electric DHW_0_0_Coincident Peak kW Saved per Unit | Residential_Income Qualified_Community Kits_Electric_Water Heating_Single-Family/Multifamily_Water Heater Temperature Setback_Electric DHW_0_0 | Residential | Income Qualified | Community Kits | Electric | Water Heating | Single-Family/Multifamily | Water Heater Temperature Setback | Electric DHW | 0 | 0 | Coincident Peak kW Saved per Unit |  | 0.00093047 |  | IL TRM v9 | 5.4.6 | Water Heater Temperature Setback | RS-HWE-TMPS-V08-210101 | RS | HWE | TMPS | V08-210101
Residential_Income Qualified_Community Kits_Electric_Water Heating_Single-Family/Multifamily_Water Heater Temperature Setback_Electric DHW_0_0_Therms Saved per Unit | Residential_Income Qualified_Community Kits_Electric_Water Heating_Single-Family/Multifamily_Water Heater Temperature Setback_Electric DHW_0_0 | Residential | Income Qualified | Community Kits | Electric | Water Heating | Single-Family/Multifamily | Water Heater Temperature Setback | Electric DHW | 0 | 0 | Therms Saved per Unit |  | 0 |  | IL TRM v9 | 5.4.6 | Water Heater Temperature Setback | RS-HWE-TMPS-V08-210101 | RS | HWE | TMPS | V08-210101
Residential_Income Qualified_Community Kits_Electric_Water Heating_Single-Family/Multifamily_Water Heater Temperature Setback_Electric DHW_0_0_Lifetime (years) | Residential_Income Qualified_Community Kits_Electric_Water Heating_Single-Family/Multifamily_Water Heater Temperature Setback_Electric DHW_0_0 | Residential | Income Qualified | Community Kits | Electric | Water Heating | Single-Family/Multifamily | Water Heater Temperature Setback | Electric DHW | 0 | 0 | Lifetime (years) |  | 2 |  | IL TRM v9 | 5.4.6 | Water Heater Temperature Setback | RS-HWE-TMPS-V08-210101 | RS | HWE | TMPS | V08-210101
Residential_Income Qualified_Community Kits_Electric_Water Heating_Single-Family/Multifamily_Water Heater Temperature Setback_Electric DHW_0_0_Incremental Cost | Residential_Income Qualified_Community Kits_Electric_Water Heating_Single-Family/Multifamily_Water Heater Temperature Setback_Electric DHW_0_0 | Residential | Income Qualified | Community Kits | Electric | Water Heating | Single-Family/Multifamily | Water Heater Temperature Setback | Electric DHW | 0 | 0 | Incremental Cost |  | 5 | Assumed Contractor Time | IL TRM v9 | 5.4.6 | Water Heater Temperature Setback | RS-HWE-TMPS-V08-210101 | RS | HWE | TMPS | V08-210101
Residential_Income Qualified_Community Kits_Electric_Water Heating_Single-Family/Multifamily_Water Heater Temperature Setback_Electric DHW_0_0_ | Residential_Income Qualified_Community Kits_Electric_Water Heating_Single-Family/Multifamily_Water Heater Temperature Setback_Electric DHW_0_0 | Residential | Income Qualified | Community Kits | Electric | Water Heating | Single-Family/Multifamily | Water Heater Temperature Setback | Electric DHW | 0 | 0 | [8 empty] | ERROR
Residential_Income Qualified_Community Kits_Natural Gas_Water Heating_Single-Family/Multifamily_Water Heater Temperature Setback_Natural Gas DHW_0_0_CF | Residential_Income Qualified_Community Kits_Natural Gas_Water Heating_Single-Family/Multifamily_Water Heater Temperature Setback_Natural Gas DHW_0_0 | Residential | Income Qualified | Community Kits | Natural Gas | Water Heating | Single-Family/Multifamily | Water Heater Temperature Setback | Natural Gas DHW | 0 | 0 | CF |  | 1 |  | IL TRM v9 | 5.4.6 | Water Heater Temperature Setback | RS-HWE-TMPS-V08-210101 | RS | HWE | TMPS | V08-210101
Residential_Income Qualified_Community Kits_Natural Gas_Water Heating_Single-Family/Multifamily_Water Heater Temperature Setback_Natural Gas DHW_0_0_Heat Transfer Coefficient of Tank | Residential_Income Qualified_Community Kits_Natural Gas_Water Heating_Single-Family/Multifamily_Water Heater Temperature Setback_Natural Gas DHW_0_0 | Residential | Income Qualified | Community Kits | Natural Gas | Water Heating | Single-Family/Multifamily | Water Heater Temperature Setback | Natural Gas DHW | 0 | 0 | Heat Transfer Coefficient of Tank |  | 0.083 | Assumed Unknown Value | IL TRM v9 | 5.4.6 | Water Heater Temperature Setback | RS-HWE-TMPS-V08-210101 | RS | HWE | TMPS | V08-210101
Residential_Income Qualified_Community Kits_Natural Gas_Water Heating_Single-Family/Multifamily_Water Heater Temperature Setback_Natural Gas DHW_0_0_Surface Area of Tank | Residential_Income Qualified_Community Kits_Natural Gas_Water Heating_Single-Family/Multifamily_Water Heater Temperature Setback_Natural Gas DHW_0_0 | Residential | Income Qualified | Community Kits | Natural Gas | Water Heating | Single-Family/Multifamily | Water Heater Temperature Setback | Natural Gas DHW | 0 | 0 | Surface Area of Tank |  | 24.99 | Assumed Unknown Value | IL TRM v9 | 5.4.6 | Water Heater Temperature Setback | RS-HWE-TMPS-V08-210101 | RS | HWE | TMPS | V08-210101
Residential_Income Qualified_Community Kits_Natural Gas_Water Heating_Single-Family/Multifamily_Water Heater Temperature Setback_Natural Gas DHW_0_0_Setpoint Temperature Prior Adjustment | Residential_Income Qualified_Community Kits_Natural Gas_Water Heating_Single-Family/Multifamily_Water Heater Temperature Setback_Natural Gas DHW_0_0 | Residential | Income Qualified | Community Kits | Natural Gas | Water Heating | Single-Family/Multifamily | Water Heater Temperature Setback | Natural Gas DHW | 0 | 0 | Setpoint Temperature Prior Adjustment |  | 135 | Assumed Unknown Value | IL TRM v9 | 5.4.6 | Water Heater Temperature Setback | RS-HWE-TMPS-V08-210101 | RS | HWE | TMPS | V08-210101
Residential_Income Qualified_Community Kits_Natural Gas_Water Heating_Single-Family/Multifamily_Water Heater Temperature Setback_Natural Gas DHW_0_0_Setpoint Temperature Post Adjustment | Residential_Income Qualified_Community Kits_Natural Gas_Water Heating_Single-Family/Multifamily_Water Heater Temperature Setback_Natural Gas DHW_0_0 | Residential | Income Qualified | Community Kits | Natural Gas | Water Heating | Single-Family/Multifamily | Water Heater Temperature Setback | Natural Gas DHW | 0 | 0 | Setpoint Temperature Post Adjustment |  | 120 | Assumed Unknown Value | IL TRM v9 | 5.4.6 | Water Heater Temperature Setback | RS-HWE-TMPS-V08-210101 | RS | HWE | TMPS | V08-210101
Residential_Income Qualified_Community Kits_Natural Gas_Water Heating_Single-Family/Multifamily_Water Heater Temperature Setback_Natural Gas DHW_0_0_Hours/year | Residential_Income Qualified_Community Kits_Natural Gas_Water Heating_Single-Family/Multifamily_Water Heater Temperature Setback_Natural Gas DHW_0_0 | Residential | Income Qualified | Community Kits | Natural Gas | Water Heating | Single-Family/Multifamily | Water Heater Temperature Setback | Natural Gas DHW | 0 | 0 | Hours/year |  | 8766 |  | IL TRM v9 | 5.4.6 | Water Heater Temperature Setback | RS-HWE-TMPS-V08-210101 | RS | HWE | TMPS | V08-210101
Residential_Income Qualified_Community Kits_Natural Gas_Water Heating_Single-Family/Multifamily_Water Heater Temperature Setback_Natural Gas DHW_0_0_ISR | Residential_Income Qualified_Community Kits_Natural Gas_Water Heating_Single-Family/Multifamily_Water Heater Temperature Setback_Natural Gas DHW_0_0 | Residential | Income Qualified | Community Kits | Natural Gas | Water Heating | Single-Family/Multifamily | Water Heater Temperature Setback | Natural Gas DHW | 0 | 0 | ISR |  | 0.1 | Instructions provided in all other Kit programs | IL TRM v9 | 5.4.6 | Water Heater Temperature Setback | RS-HWE-TMPS-V08-210101 | RS | HWE | TMPS | V08-210101
Residential_Income Qualified_Community Kits_Natural Gas_Water Heating_Single-Family/Multifamily_Water Heater Temperature Setback_Natural Gas DHW_0_0_Conversion from Btu to kWh | Residential_Income Qualified_Community Kits_Natural Gas_Water Heating_Single-Family/Multifamily_Water Heater Temperature Setback_Natural Gas DHW_0_0 | Residential | Income Qualified | Community Kits | Natural Gas | Water Heating | Single-Family/Multifamily | Water Heater Temperature Setback | Natural Gas DHW | 0 | 0 | Conversion from Btu to kWh |  | 3412 |  | IL TRM v9 | 5.4.6 | Water Heater Temperature Setback | RS-HWE-TMPS-V08-210101 | RS | HWE | TMPS | V08-210101
Residential_Income Qualified_Community Kits_Natural Gas_Water Heating_Single-Family/Multifamily_Water Heater Temperature Setback_Natural Gas DHW_0_0_Recovery Efficiency of Electric Hot Water Heater | Residential_Income Qualified_Community Kits_Natural Gas_Water Heating_Single-Family/Multifamily_Water Heater Temperature Setback_Natural Gas DHW_0_0 | Residential | Income Qualified | Community Kits | Natural Gas | Water Heating | Single-Family/Multifamily | Water Heater Temperature Setback | Natural Gas DHW | 0 | 0 | Recovery Efficiency of Electric Hot Water Heater |  | 0.98 |  | IL TRM v9 | 5.4.6 | Water Heater Temperature Setback | RS-HWE-TMPS-V08-210101 | RS | HWE | TMPS | V08-210101
Residential_Income Qualified_Community Kits_Natural Gas_Water Heating_Single-Family/Multifamily_Water Heater Temperature Setback_Natural Gas DHW_0_0_Recovery Efficiency of Gas Hot Water Heater | Residential_Income Qualified_Community Kits_Natural Gas_Water Heating_Single-Family/Multifamily_Water Heater Temperature Setback_Natural Gas DHW_0_0 | Residential | Income Qualified | Community Kits | Natural Gas | Water Heating | Single-Family/Multifamily | Water Heater Temperature Setback | Natural Gas DHW | 0 | 0 | Recovery Efficiency of Gas Hot Water Heater |  | 0.78 | Assumed SF Homes. | IL TRM v9 | 5.4.6 | Water Heater Temperature Setback | RS-HWE-TMPS-V08-210101 | RS | HWE | TMPS | V08-210101
Residential_Income Qualified_Community Kits_Natural Gas_Water Heating_Single-Family/Multifamily_Water Heater Temperature Setback_Natural Gas DHW_0_0_kWh Saved per Unit | Residential_Income Qualified_Community Kits_Natural Gas_Water Heating_Single-Family/Multifamily_Water Heater Temperature Setback_Natural Gas DHW_0_0 | Residential | Income Qualified | Community Kits | Natural Gas | Water Heating | Single-Family/Multifamily | Water Heater Temperature Setback | Natural Gas DHW | 0 | 0 | kWh Saved per Unit |  | 0 |  | IL TRM v9 | 5.4.6 | Water Heater Temperature Setback | RS-HWE-TMPS-V08-210101 | RS | HWE | TMPS | V08-210101
Residential_Income Qualified_Community Kits_Natural Gas_Water Heating_Single-Family/Multifamily_Water Heater Temperature Setback_Natural Gas DHW_0_0_Coincident Peak kW Saved per Unit | Residential_Income Qualified_Community Kits_Natural Gas_Water Heating_Single-Family/Multifamily_Water Heater Temperature Setback_Natural Gas DHW_0_0 | Residential | Income Qualified | Community Kits | Natural Gas | Water Heating | Single-Family/Multifamily | Water Heater Temperature Setback | Natural Gas DHW | 0 | 0 | Coincident Peak kW Saved per Unit |  | 0 |  | IL TRM v9 | 5.4.6 | Water Heater Temperature Setback | RS-HWE-TMPS-V08-210101 | RS | HWE | TMPS | V08-210101
Residential_Income Qualified_Community Kits_Natural Gas_Water Heating_Single-Family/Multifamily_Water Heater Temperature Setback_Natural Gas DHW_0_0_Therms Saved per Unit | Residential_Income Qualified_Community Kits_Natural Gas_Water Heating_Single-Family/Multifamily_Water Heater Temperature Setback_Natural Gas DHW_0_0 | Residential | Income Qualified | Community Kits | Natural Gas | Water Heating | Single-Family/Multifamily | Water Heater Temperature Setback | Natural Gas DHW | 0 | 0 | Therms Saved per Unit |  | 0.34966 |  | IL TRM v9 | 5.4.6 | Water Heater Temperature Setback | RS-HWE-TMPS-V08-210101 | RS | HWE | TMPS | V08-210101
Residential_Income Qualified_Community Kits_Natural Gas_Water Heating_Single-Family/Multifamily_Water Heater Temperature Setback_Natural Gas DHW_0_0_Lifetime (years) | Residential_Income Qualified_Community Kits_Natural Gas_Water Heating_Single-Family/Multifamily_Water Heater Temperature Setback_Natural Gas DHW_0_0 | Residential | Income Qualified | Community Kits | Natural Gas | Water Heating | Single-Family/Multifamily | Water Heater Temperature Setback | Natural Gas DHW | 0 | 0 | Lifetime (years) |  | 2 |  | IL TRM v9 | 5.4.6 | Water Heater Temperature Setback | RS-HWE-TMPS-V08-210101 | RS | HWE | TMPS | V08-210101
Residential_Income Qualified_Community Kits_Natural Gas_Water Heating_Single-Family/Multifamily_Water Heater Temperature Setback_Natural Gas DHW_0_0_Incremental Cost | Residential_Income Qualified_Community Kits_Natural Gas_Water Heating_Single-Family/Multifamily_Water Heater Temperature Setback_Natural Gas DHW_0_0 | Residential | Income Qualified | Community Kits | Natural Gas | Water Heating | Single-Family/Multifamily | Water Heater Temperature Setback | Natural Gas DHW | 0 | 0 | Incremental Cost |  | 5 | Assumed Contractor Time | IL TRM v9 | 5.4.6 | Water Heater Temperature Setback | RS-HWE-TMPS-V08-210101 | RS | HWE | TMPS | V08-210101
Residential_Income Qualified_Community Kits_Natural Gas_Water Heating_Single-Family/Multifamily_Water Heater Temperature Setback_Natural Gas DHW_0_0_ | Residential_Income Qualified_Community Kits_Natural Gas_Water Heating_Single-Family/Multifamily_Water Heater Temperature Setback_Natural Gas DHW_0_0 | Residential | Income Qualified | Community Kits | Natural Gas | Water Heating | Single-Family/Multifamily | Water Heater Temperature Setback | Natural Gas DHW | 0 | 0 | [8 empty] | ERROR
Residential_Retail Products_POP Retail Products_Electric_Appliances_Single-Family/Multifamily_CEE Tier 2 Refrigerator_Top-Mounted Freezer_0_0_Temperature Adjustment Factor | Residential_Retail Products_POP Retail Products_Electric_Appliances_Single-Family/Multifamily_CEE Tier 2 Refrigerator_Top-Mounted Freezer_0_0 | Residential | Retail Products | POP Retail Products | Electric | Appliances | Single-Family/Multifamily | CEE Tier 2 Refrigerator | Top-Mounted Freezer | 0 | 0 | Temperature Adjustment Factor | 1.25 | 1.25 |  | IL TRM v9 | 5.1.6 | ENERGY STAR and CEE Tier 2 Refrigerator | RS-APL-ESRE-V08-200101 | RS | APL | ESRE | V08-200101
Residential_Retail Products_POP Retail Products_Electric_Appliances_Single-Family/Multifamily_CEE Tier 2 Refrigerator_Top-Mounted Freezer_0_0_Load Shape Adjustment Factor | Residential_Retail Products_POP Retail Products_Electric_Appliances_Single-Family/Multifamily_CEE Tier 2 Refrigerator_Top-Mounted Freezer_0_0 | Residential | Retail Products | POP Retail Products | Electric | Appliances | Single-Family/Multifamily | CEE Tier 2 Refrigerator | Top-Mounted Freezer | 0 | 0 | Load Shape Adjustment Factor | 1.057 | 1.057 |  | IL TRM v9 | 5.1.6 | ENERGY STAR and CEE Tier 2 Refrigerator | RS-APL-ESRE-V08-200101 | RS | APL | ESRE | V08-200101
Residential_Retail Products_POP Retail Products_Electric_Appliances_Single-Family/Multifamily_CEE Tier 2 Refrigerator_Top-Mounted Freezer_0_0_Hours of Use | Residential_Retail Products_POP Retail Products_Electric_Appliances_Single-Family/Multifamily_CEE Tier 2 Refrigerator_Top-Mounted Freezer_0_0 | Residential | Retail Products | POP Retail Products | Electric | Appliances | Single-Family/Multifamily | CEE Tier 2 Refrigerator | Top-Mounted Freezer | 0 | 0 | Hours of Use | 8766 | 8766 |  | IL TRM v9 | 5.1.6 | ENERGY STAR and CEE Tier 2 Refrigerator | RS-APL-ESRE-V08-200101 | RS | APL | ESRE | V08-200101
Residential_Retail Products_POP Retail Products_Electric_Appliances_Single-Family/Multifamily_CEE Tier 2 Refrigerator_Top-Mounted Freezer_0_0_Adjusted Volume | Residential_Retail Products_POP Retail Products_Electric_Appliances_Single-Family/Multifamily_CEE Tier 2 Refrigerator_Top-Mounted Freezer_0_0 | Residential | Retail Products | POP Retail Products | Electric | Appliances | Single-Family/Multifamily | CEE Tier 2 Refrigerator | Top-Mounted Freezer | 0 | 0 | Adjusted Volume | 21.5 | 21.5 |  | IL TRM v9 | 5.1.6 | ENERGY STAR and CEE Tier 2 Refrigerator | RS-APL-ESRE-V08-200101 | RS | APL | ESRE | V08-200101
Residential_Retail Products_POP Retail Products_Electric_Appliances_Single-Family/Multifamily_CEE Tier 2 Refrigerator_Top-Mounted Freezer_0_0_Early Replacement Usage | Residential_Retail Products_POP Retail Products_Electric_Appliances_Single-Family/Multifamily_CEE Tier 2 Refrigerator_Top-Mounted Freezer_0_0 | Residential | Retail Products | POP Retail Products | Electric | Appliances | Single-Family/Multifamily | CEE Tier 2 Refrigerator | Top-Mounted Freezer | 0 | 0 | Early Replacement Usage | 814.5 | 375.4 | Chose 3. Refrigerator-Freezers-- automatic defrost with top- mounted freezer without through-the-door ice service and all-refrigerators--automatic defrost. | IL TRM v9 | 5.1.6 | ENERGY STAR and CEE Tier 2 Refrigerator | RS-APL-ESRE-V08-200101 | RS | APL | ESRE | V08-200101
Residential_Retail Products_POP Retail Products_Electric_Appliances_Single-Family/Multifamily_CEE Tier 2 Refrigerator_Top-Mounted Freezer_0_0_Time of Sale Usage | Residential_Retail Products_POP Retail Products_Electric_Appliances_Single-Family/Multifamily_CEE Tier 2 Refrigerator_Top-Mounted Freezer_0_0 | Residential | Retail Products | POP Retail Products | Electric | Appliances | Single-Family/Multifamily | CEE Tier 2 Refrigerator | Top-Mounted Freezer | 0 | 0 | Time of Sale Usage | 441.7 | 375.4 | Chose 3. Refrigerator-Freezers-- automatic defrost with top- mounted freezer without through-the-door ice service and all-refrigerators--automatic defrost. | IL TRM v9 | 5.1.6 | ENERGY STAR and CEE Tier 2 Refrigerator | RS-APL-ESRE-V08-200101 | RS | APL | ESRE | V08-200101
Residential_Retail Products_POP Retail Products_Electric_Appliances_Single-Family/Multifamily_CEE Tier 2 Refrigerator_Top-Mounted Freezer_0_0_Remaining Year kWh | Residential_Retail Products_POP Retail Products_Electric_Appliances_Single-Family/Multifamily_CEE Tier 2 Refrigerator_Top-Mounted Freezer_0_0 | Residential | Retail Products | POP Retail Products | Electric | Appliances | Single-Family/Multifamily | CEE Tier 2 Refrigerator | Top-Mounted Freezer | 0 | 0 | Remaining Year kWh | 0 | 0 |  | IL TRM v9 | 5.1.6 | ENERGY STAR and CEE Tier 2 Refrigerator | RS-APL-ESRE-V08-200101 | RS | APL | ESRE | V08-200101
Residential_Retail Products_POP Retail Products_Electric_Appliances_Single-Family/Multifamily_CEE Tier 2 Refrigerator_Top-Mounted Freezer_0_0_kWh Saved per Unit | Residential_Retail Products_POP Retail Products_Electric_Appliances_Single-Family/Multifamily_CEE Tier 2 Refrigerator_Top-Mounted Freezer_0_0 | Residential | Retail Products | POP Retail Products | Electric | Appliances | Single-Family/Multifamily | CEE Tier 2 Refrigerator | Top-Mounted Freezer | 0 | 0 | kWh Saved per Unit | 0 | 66.3 |  | IL TRM v9 | 5.1.6 | ENERGY STAR and CEE Tier 2 Refrigerator | RS-APL-ESRE-V08-200101 | RS | APL | ESRE | V08-200101
Residential_Retail Products_POP Retail Products_Electric_Appliances_Single-Family/Multifamily_CEE Tier 2 Refrigerator_Top-Mounted Freezer_0_0_Remaining Year kW | Residential_Retail Products_POP Retail Products_Electric_Appliances_Single-Family/Multifamily_CEE Tier 2 Refrigerator_Top-Mounted Freezer_0_0 | Residential | Retail Products | POP Retail Products | Electric | Appliances | Single-Family/Multifamily | CEE Tier 2 Refrigerator | Top-Mounted Freezer | 0 | 0 | Remaining Year kW | 0 | 0 |  | IL TRM v9 | 5.1.6 | ENERGY STAR and CEE Tier 2 Refrigerator | RS-APL-ESRE-V08-200101 | RS | APL | ESRE | V08-200101
Residential_Retail Products_POP Retail Products_Electric_Appliances_Single-Family/Multifamily_CEE Tier 2 Refrigerator_Top-Mounted Freezer_0_0_Coincident Peak kW Saved per Unit | Residential_Retail Products_POP Retail Products_Electric_Appliances_Single-Family/Multifamily_CEE Tier 2 Refrigerator_Top-Mounted Freezer_0_0 | Residential | Retail Products | POP Retail Products | Electric | Appliances | Single-Family/Multifamily | CEE Tier 2 Refrigerator | Top-Mounted Freezer | 0 | 0 | Coincident Peak kW Saved per Unit | 0 | 0.009993 |  | IL TRM v9 | 5.1.6 | ENERGY STAR and CEE Tier 2 Refrigerator | RS-APL-ESRE-V08-200101 | RS | APL | ESRE | V08-200101
Residential_Retail Products_POP Retail Products_Electric_Appliances_Single-Family/Multifamily_CEE Tier 2 Refrigerator_Top-Mounted Freezer_0_0_Remaining Life | Residential_Retail Products_POP Retail Products_Electric_Appliances_Single-Family/Multifamily_CEE Tier 2 Refrigerator_Top-Mounted Freezer_0_0 | Residential | Retail Products | POP Retail Products | Electric | Appliances | Single-Family/Multifamily | CEE Tier 2 Refrigerator | Top-Mounted Freezer | 0 | 0 | Remaining Life | 6 | 0 |  | IL TRM v9 | 5.1.6 | ENERGY STAR and CEE Tier 2 Refrigerator | RS-APL-ESRE-V08-200101 | RS | APL | ESRE | V08-200101
Residential_Retail Products_POP Retail Products_Electric_Appliances_Single-Family/Multifamily_CEE Tier 2 Refrigerator_Top-Mounted Freezer_0_0_Lifetime (years) | Residential_Retail Products_POP Retail Products_Electric_Appliances_Single-Family/Multifamily_CEE Tier 2 Refrigerator_Top-Mounted Freezer_0_0 | Residential | Retail Products | POP Retail Products | Electric | Appliances | Single-Family/Multifamily | CEE Tier 2 Refrigerator | Top-Mounted Freezer | 0 | 0 | Lifetime (years) | 17 | 17 |  | IL TRM v9 | 5.1.6 | ENERGY STAR and CEE Tier 2 Refrigerator | RS-APL-ESRE-V08-200101 | RS | APL | ESRE | V08-200101
Residential_Retail Products_POP Retail Products_Electric_Appliances_Single-Family/Multifamily_CEE Tier 2 Refrigerator_Top-Mounted Freezer_0_0_Incremental Cost | Residential_Retail Products_POP Retail Products_Electric_Appliances_Single-Family/Multifamily_CEE Tier 2 Refrigerator_Top-Mounted Freezer_0_0 | Residential | Retail Products | POP Retail Products | Electric | Appliances | Single-Family/Multifamily | CEE Tier 2 Refrigerator | Top-Mounted Freezer | 0 | 0 | Incremental Cost | 0 | 140 | Chose Time of Sale Incremental Cost | IL TRM v9 | 5.1.6 | ENERGY STAR and CEE Tier 2 Refrigerator | RS-APL-ESRE-V08-200101 | RS | APL | ESRE | V08-200101
Residential_Retail Products_POP Retail Products_Electric_Appliances_Single-Family/Multifamily_CEE Tier 2 Refrigerator_Top-Mounted Freezer_0_0_ | Residential_Retail Products_POP Retail Products_Electric_Appliances_Single-Family/Multifamily_CEE Tier 2 Refrigerator_Top-Mounted Freezer_0_0 | Residential | Retail Products | POP Retail Products | Electric | Appliances | Single-Family/Multifamily | CEE Tier 2 Refrigerator | Top-Mounted Freezer | 0 | 0 | [8 empty] | ERROR
Residential_Retail Products_POP Retail Products_Electric_Appliances_Single-Family/Multifamily_ENERGY STAR Air Purifier_0_0_0_CF | Residential_Retail Products_POP Retail Products_Electric_Appliances_Single-Family/Multifamily_ENERGY STAR Air Purifier_0_0_0 | Residential | Retail Products | POP Retail Products | Electric | Appliances | Single-Family/Multifamily | ENERGY STAR Air Purifier | 0 | 0 | 0 | CF |  | 0.667 |  | IL TRM v9 | 5.1.1 | ENERGY STAR Air Purifier/Cleaner | RS-APL-ESAP-V04-210101 | RS | APL | ESAP | V04-210101
Residential_Retail Products_POP Retail Products_Electric_Appliances_Single-Family/Multifamily_ENERGY STAR Air Purifier_0_0_0_Hours of Use | Residential_Retail Products_POP Retail Products_Electric_Appliances_Single-Family/Multifamily_ENERGY STAR Air Purifier_0_0_0 | Residential | Retail Products | POP Retail Products | Electric | Appliances | Single-Family/Multifamily | ENERGY STAR Air Purifier | 0 | 0 | 0 | Hours of Use |  | 5884 |  | IL TRM v9 | 5.1.1 | ENERGY STAR Air Purifier/Cleaner | RS-APL-ESAP-V04-210101 | RS | APL | ESAP | V04-210101
Residential_Retail Products_POP Retail Products_Electric_Appliances_Single-Family/Multifamily_ENERGY STAR Air Purifier_0_0_0_kWh Saved per Unit | Residential_Retail Products_POP Retail Products_Electric_Appliances_Single-Family/Multifamily_ENERGY STAR Air Purifier_0_0_0 | Residential | Retail Products | POP Retail Products | Electric | Appliances | Single-Family/Multifamily | ENERGY STAR Air Purifier | 0 | 0 | 0 | kWh Saved per Unit |  | 173 | 150 ≤ Smoke CADR < 200 | IL TRM v9 | 5.1.1 | ENERGY STAR Air Purifier/Cleaner | RS-APL-ESAP-V04-210101 | RS | APL | ESAP | V04-210101
Residential_Retail Products_POP Retail Products_Electric_Appliances_Single-Family/Multifamily_ENERGY STAR Air Purifier_0_0_0_Coincident Peak kW Saved per Unit | Residential_Retail Products_POP Retail Products_Electric_Appliances_Single-Family/Multifamily_ENERGY STAR Air Purifier_0_0_0 | Residential | Retail Products | POP Retail Products | Electric | Appliances | Single-Family/Multifamily | ENERGY STAR Air Purifier | 0 | 0 | 0 | Coincident Peak kW Saved per Unit |  | 0.019611 |  | IL TRM v9 | 5.1.1 | ENERGY STAR Air Purifier/Cleaner | RS-APL-ESAP-V04-210101 | RS | APL | ESAP | V04-210101
Residential_Retail Products_POP Retail Products_Electric_Appliances_Single-Family/Multifamily_ENERGY STAR Air Purifier_0_0_0_Lifetime (years) | Residential_Retail Products_POP Retail Products_Electric_Appliances_Single-Family/Multifamily_ENERGY STAR Air Purifier_0_0_0 | Residential | Retail Products | POP Retail Products | Electric | Appliances | Single-Family/Multifamily | ENERGY STAR Air Purifier | 0 | 0 | 0 | Lifetime (years) |  | 9 |  | IL TRM v9 | 5.1.1 | ENERGY STAR Air Purifier/Cleaner | RS-APL-ESAP-V04-210101 | RS | APL | ESAP | V04-210101
Residential_Retail Products_POP Retail Products_Electric_Appliances_Single-Family/Multifamily_ENERGY STAR Air Purifier_0_0_0_Incremental Cost | Residential_Retail Products_POP Retail Products_Electric_Appliances_Single-Family/Multifamily_ENERGY STAR Air Purifier_0_0_0 | Residential | Retail Products | POP Retail Products | Electric | Appliances | Single-Family/Multifamily | ENERGY STAR Air Purifier | 0 | 0 | 0 | Incremental Cost |  | 92.34 | 150 ≤ Smoke CADR < 200 | IL TRM v9 | 5.1.1 | ENERGY STAR Air Purifier/Cleaner | RS-APL-ESAP-V04-210101 | RS | APL | ESAP | V04-210101
Residential_Retail Products_POP Retail Products_Electric_Appliances_Single-Family/Multifamily_ENERGY STAR Air Purifier_0_0_0_ | Residential_Retail Products_POP Retail Products_Electric_Appliances_Single-Family/Multifamily_ENERGY STAR Air Purifier_0_0_0 | Residential | Retail Products | POP Retail Products | Electric | Appliances | Single-Family/Multifamily | ENERGY STAR Air Purifier | 0 | 0 | 0 | [8 empty] | ERROR
Residential_Retail Products_POP Retail Products_Electric_Appliances_Single-Family/Multifamily_ENERGY STAR Clothes Dryer_0_0_0_CF | Residential_Retail Products_POP Retail Products_Electric_Appliances_Single-Family/Multifamily_ENERGY STAR Clothes Dryer_0_0_0 | Residential | Retail Products | POP Retail Products | Electric | Appliances | Single-Family/Multifamily | ENERGY STAR Clothes Dryer | 0 | 0 | 0 | CF | 0.038 | 0.038 |  | IL TRM v9 | 5.1.10 | ENERGY STAR Clothes Dryer | RS-APL-ESDR-V04-210101 | RS | APL | ESDR | V04-210101
Residential_Retail Products_POP Retail Products_Electric_Appliances_Single-Family/Multifamily_ENERGY STAR Clothes Dryer_0_0_0_Number of Cycles | Residential_Retail Products_POP Retail Products_Electric_Appliances_Single-Family/Multifamily_ENERGY STAR Clothes Dryer_0_0_0 | Residential | Retail Products | POP Retail Products | Electric | Appliances | Single-Family/Multifamily | ENERGY STAR Clothes Dryer | 0 | 0 | 0 | Number of Cycles | 283 | 283 | Used IL TRM unknown value | IL TRM v9 | 5.1.10 | ENERGY STAR Clothes Dryer | RS-APL-ESDR-V04-210101 | RS | APL | ESDR | V04-210101
Residential_Retail Products_POP Retail Products_Electric_Appliances_Single-Family/Multifamily_ENERGY STAR Clothes Dryer_0_0_0_Therms Conversion | Residential_Retail Products_POP Retail Products_Electric_Appliances_Single-Family/Multifamily_ENERGY STAR Clothes Dryer_0_0_0 | Residential | Retail Products | POP Retail Products | Electric | Appliances | Single-Family/Multifamily | ENERGY STAR Clothes Dryer | 0 | 0 | 0 | Therms Conversion | 0.03412 | 0.03412 |  | IL TRM v9 | 5.1.10 | ENERGY STAR Clothes Dryer | RS-APL-ESDR-V04-210101 | RS | APL | ESDR | V04-210101
Residential_Retail Products_POP Retail Products_Electric_Appliances_Single-Family/Multifamily_ENERGY STAR Clothes Dryer_0_0_0_CEF | Residential_Retail Products_POP Retail Products_Electric_Appliances_Single-Family/Multifamily_ENERGY STAR Clothes Dryer_0_0_0 | Residential | Retail Products | POP Retail Products | Electric | Appliances | Single-Family/Multifamily | ENERGY STAR Clothes Dryer | 0 | 0 | 0 | CEF | 3.11 | 3.93 | Assumed Standard Model | IL TRM v9 | 5.1.10 | ENERGY STAR Clothes Dryer | RS-APL-ESDR-V04-210101 | RS | APL | ESDR | V04-210101
Residential_Retail Products_POP Retail Products_Electric_Appliances_Single-Family/Multifamily_ENERGY STAR Clothes Dryer_0_0_0_% Electric | Residential_Retail Products_POP Retail Products_Electric_Appliances_Single-Family/Multifamily_ENERGY STAR Clothes Dryer_0_0_0 | Residential | Retail Products | POP Retail Products | Electric | Appliances | Single-Family/Multifamily | ENERGY STAR Clothes Dryer | 0 | 0 | 0 | % Electric | 0.16 | 0.16 | Assumed Unknown | IL TRM v9 | 5.1.10 | ENERGY STAR Clothes Dryer | RS-APL-ESDR-V04-210101 | RS | APL | ESDR | V04-210101
Residential_Retail Products_POP Retail Products_Electric_Appliances_Single-Family/Multifamily_ENERGY STAR Clothes Dryer_0_0_0_% Gas | Residential_Retail Products_POP Retail Products_Electric_Appliances_Single-Family/Multifamily_ENERGY STAR Clothes Dryer_0_0_0 | Residential | Retail Products | POP Retail Products | Electric | Appliances | Single-Family/Multifamily | ENERGY STAR Clothes Dryer | 0 | 0 | 0 | % Gas | 0.84 | 0.84 | Assumed Unknown | IL TRM v9 | 5.1.10 | ENERGY STAR Clothes Dryer | RS-APL-ESDR-V04-210101 | RS | APL | ESDR | V04-210101
Residential_Retail Products_POP Retail Products_Electric_Appliances_Single-Family/Multifamily_ENERGY STAR Clothes Dryer_0_0_0_Load | Residential_Retail Products_POP Retail Products_Electric_Appliances_Single-Family/Multifamily_ENERGY STAR Clothes Dryer_0_0_0 | Residential | Retail Products | POP Retail Products | Electric | Appliances | Single-Family/Multifamily | ENERGY STAR Clothes Dryer | 0 | 0 | 0 | Load | 8.45 | 8.45 | Assumed Standard Model | IL TRM v9 | 5.1.10 | ENERGY STAR Clothes Dryer | RS-APL-ESDR-V04-210101 | RS | APL | ESDR | V04-210101
Residential_Retail Products_POP Retail Products_Electric_Appliances_Single-Family/Multifamily_ENERGY STAR Clothes Dryer_0_0_0_Electric Usage | Residential_Retail Products_POP Retail Products_Electric_Appliances_Single-Family/Multifamily_ENERGY STAR Clothes Dryer_0_0_0 | Residential | Retail Products | POP Retail Products | Electric | Appliances | Single-Family/Multifamily | ENERGY STAR Clothes Dryer | 0 | 0 | 0 | Electric Usage | 123.0277 | 97.3578 |  | IL TRM v9 | 5.1.10 | ENERGY STAR Clothes Dryer | RS-APL-ESDR-V04-210101 | RS | APL | ESDR | V04-210101
Residential_Retail Products_POP Retail Products_Electric_Appliances_Single-Family/Multifamily_ENERGY STAR Clothes Dryer_0_0_0_Demand | Residential_Retail Products_POP Retail Products_Electric_Appliances_Single-Family/Multifamily_ENERGY STAR Clothes Dryer_0_0_0 | Residential | Retail Products | POP Retail Products | Electric | Appliances | Single-Family/Multifamily | ENERGY STAR Clothes Dryer | 0 | 0 | 0 | Demand | 0.01652 | 0.013073 |  | IL TRM v9 | 5.1.10 | ENERGY STAR Clothes Dryer | RS-APL-ESDR-V04-210101 | RS | APL | ESDR | V04-210101
Residential_Retail Products_POP Retail Products_Electric_Appliances_Single-Family/Multifamily_ENERGY STAR Clothes Dryer_0_0_0_Gas Usage | Residential_Retail Products_POP Retail Products_Electric_Appliances_Single-Family/Multifamily_ENERGY STAR Clothes Dryer_0_0_0 | Residential | Retail Products | POP Retail Products | Electric | Appliances | Single-Family/Multifamily | ENERGY STAR Clothes Dryer | 0 | 0 | 0 | Gas Usage | 22.0379 | 17.4397 |  | IL TRM v9 | 5.1.10 | ENERGY STAR Clothes Dryer | RS-APL-ESDR-V04-210101 | RS | APL | ESDR | V04-210101
Residential_Retail Products_POP Retail Products_Electric_Appliances_Single-Family/Multifamily_ENERGY STAR Clothes Dryer_0_0_0_kWh Saved per Unit | Residential_Retail Products_POP Retail Products_Electric_Appliances_Single-Family/Multifamily_ENERGY STAR Clothes Dryer_0_0_0 | Residential | Retail Products | POP Retail Products | Electric | Appliances | Single-Family/Multifamily | ENERGY STAR Clothes Dryer | 0 | 0 | 0 | kWh Saved per Unit | 0 | 25.6699 | Assuming an Unknown Fuel. | IL TRM v9 | 5.1.10 | ENERGY STAR Clothes Dryer | RS-APL-ESDR-V04-210101 | RS | APL | ESDR | V04-210101
Residential_Retail Products_POP Retail Products_Electric_Appliances_Single-Family/Multifamily_ENERGY STAR Clothes Dryer_0_0_0_Coincident Peak kW Saved per Unit | Residential_Retail Products_POP Retail Products_Electric_Appliances_Single-Family/Multifamily_ENERGY STAR Clothes Dryer_0_0_0 | Residential | Retail Products | POP Retail Products | Electric | Appliances | Single-Family/Multifamily | ENERGY STAR Clothes Dryer | 0 | 0 | 0 | Coincident Peak kW Saved per Unit | 0 | 0.0034468 |  | IL TRM v9 | 5.1.10 | ENERGY STAR Clothes Dryer | RS-APL-ESDR-V04-210101 | RS | APL | ESDR | V04-210101
Residential_Retail Products_POP Retail Products_Electric_Appliances_Single-Family/Multifamily_ENERGY STAR Clothes Dryer_0_0_0_Therms Saved per Unit | Residential_Retail Products_POP Retail Products_Electric_Appliances_Single-Family/Multifamily_ENERGY STAR Clothes Dryer_0_0_0 | Residential | Retail Products | POP Retail Products | Electric | Appliances | Single-Family/Multifamily | ENERGY STAR Clothes Dryer | 0 | 0 | 0 | Therms Saved per Unit | 0 | 4.5982 | Assuming an Unknown Fuel. | IL TRM v9 | 5.1.10 | ENERGY STAR Clothes Dryer | RS-APL-ESDR-V04-210101 | RS | APL | ESDR | V04-210101
Residential_Retail Products_POP Retail Products_Electric_Appliances_Single-Family/Multifamily_ENERGY STAR Clothes Dryer_0_0_0_Lifetime (years) | Residential_Retail Products_POP Retail Products_Electric_Appliances_Single-Family/Multifamily_ENERGY STAR Clothes Dryer_0_0_0 | Residential | Retail Products | POP Retail Products | Electric | Appliances | Single-Family/Multifamily | ENERGY STAR Clothes Dryer | 0 | 0 | 0 | Lifetime (years) | 16 | 16 |  | IL TRM v9 | 5.1.10 | ENERGY STAR Clothes Dryer | RS-APL-ESDR-V04-210101 | RS | APL | ESDR | V04-210101
Residential_Retail Products_POP Retail Products_Electric_Appliances_Single-Family/Multifamily_ENERGY STAR Clothes Dryer_0_0_0_Incremental Cost | Residential_Retail Products_POP Retail Products_Electric_Appliances_Single-Family/Multifamily_ENERGY STAR Clothes Dryer_0_0_0 | Residential | Retail Products | POP Retail Products | Electric | Appliances | Single-Family/Multifamily | ENERGY STAR Clothes Dryer | 0 | 0 | 0 | Incremental Cost | 0 | 152 |  | IL TRM v9 | 5.1.10 | ENERGY STAR Clothes Dryer | RS-APL-ESDR-V04-210101 | RS | APL | ESDR | V04-210101
Residential_Retail Products_POP Retail Products_Electric_Appliances_Single-Family/Multifamily_ENERGY STAR Clothes Dryer_0_0_0_ | Residential_Retail Products_POP Retail Products_Electric_Appliances_Single-Family/Multifamily_ENERGY STAR Clothes Dryer_0_0_0 | Residential | Retail Products | POP Retail Products | Electric | Appliances | Single-Family/Multifamily | ENERGY STAR Clothes Dryer | 0 | 0 | 0 | [8 empty] | ERROR
Residential_Retail Products_POP Retail Products_Electric_Appliances_Single-Family/Multifamily_ENERGY STAR Clothes Washer_0_0_0_Delta_Water_gallons | Residential_Retail Products_POP Retail Products_Electric_Appliances_Single-Family/Multifamily_ENERGY STAR Clothes Washer_0_0_0 | Residential | Retail Products | POP Retail Products | Electric | Appliances | Single-Family/Multifamily | ENERGY STAR Clothes Washer | 0 | 0 | 0 | Delta_Water_gallons |  | 1295 | ENERGY STAR | IL TRM v9 | 5.1.2 | ENERGY STAR Clothes Washers | RS-APL-ESCL-V08-200101 | RS | APL | ESCL | V08-200101
Residential_Retail Products_POP Retail Products_Electric_Appliances_Single-Family/Multifamily_ENERGY STAR Clothes Washer_0_0_0_1000000 | Residential_Retail Products_POP Retail Products_Electric_Appliances_Single-Family/Multifamily_ENERGY STAR Clothes Washer_0_0_0 | Residential | Retail Products | POP Retail Products | Electric | Appliances | Single-Family/Multifamily | ENERGY STAR Clothes Washer | 0 | 0 | 0 | 1000000 |  | 1000000 |  | IL TRM v9 | 5.1.2 | ENERGY STAR Clothes Washers | RS-APL-ESCL-V08-200101 | RS | APL | ESCL | V08-200101
Residential_Retail Products_POP Retail Products_Electric_Appliances_Single-Family/Multifamily_ENERGY STAR Clothes Washer_0_0_0_E_water_total | Residential_Retail Products_POP Retail Products_Electric_Appliances_Single-Family/Multifamily_ENERGY STAR Clothes Washer_0_0_0 | Residential | Retail Products | POP Retail Products | Electric | Appliances | Single-Family/Multifamily | ENERGY STAR Clothes Washer | 0 | 0 | 0 | E_water_total |  | 5010 | All areas except Cook County | IL TRM v9 | 5.1.2 | ENERGY STAR Clothes Washers | RS-APL-ESCL-V08-200101 | RS | APL | ESCL | V08-200101
Residential_Retail Products_POP Retail Products_Electric_Appliances_Single-Family/Multifamily_ENERGY STAR Clothes Washer_0_0_0_kWh Saved per Unit | Residential_Retail Products_POP Retail Products_Electric_Appliances_Single-Family/Multifamily_ENERGY STAR Clothes Washer_0_0_0 | Residential | Retail Products | POP Retail Products | Electric | Appliances | Single-Family/Multifamily | ENERGY STAR Clothes Washer | 0 | 0 | 0 | kWh Saved per Unit |  | 58.6 | ENERGY STAR, Unknown DHW, Unknown Dryer | IL TRM v9 | 5.1.2 | ENERGY STAR Clothes Washers | RS-APL-ESCL-V08-200101 | RS | APL | ESCL | V08-200101
Residential_Retail Products_POP Retail Products_Electric_Appliances_Single-Family/Multifamily_ENERGY STAR Clothes Washer_0_0_0_Secondary Water kWh Saved per Unit | Residential_Retail Products_POP Retail Products_Electric_Appliances_Single-Family/Multifamily_ENERGY STAR Clothes Washer_0_0_0 | Residential | Retail Products | POP Retail Products | Electric | Appliances | Single-Family/Multifamily | ENERGY STAR Clothes Washer | 0 | 0 | 0 | Secondary Water kWh Saved per Unit |  | 6.4879 |  | IL TRM v9 | 5.1.2 | ENERGY STAR Clothes Washers | RS-APL-ESCL-V08-200101 | RS | APL | ESCL | V08-200101
Residential_Retail Products_POP Retail Products_Electric_Appliances_Single-Family/Multifamily_ENERGY STAR Clothes Washer_0_0_0_Coincident Peak kW Saved per Unit | Residential_Retail Products_POP Retail Products_Electric_Appliances_Single-Family/Multifamily_ENERGY STAR Clothes Washer_0_0_0 | Residential | Retail Products | POP Retail Products | Electric | Appliances | Single-Family/Multifamily | ENERGY STAR Clothes Washer | 0 | 0 | 0 | Coincident Peak kW Saved per Unit |  | 0.0075 | ENERGY STAR, Unknown DHW, Unknown Dryer | IL TRM v9 | 5.1.2 | ENERGY STAR Clothes Washers | RS-APL-ESCL-V08-200101 | RS | APL | ESCL | V08-200101
Residential_Retail Products_POP Retail Products_Electric_Appliances_Single-Family/Multifamily_ENERGY STAR Clothes Washer_0_0_0_Therms Saved per Unit | Residential_Retail Products_POP Retail Products_Electric_Appliances_Single-Family/Multifamily_ENERGY STAR Clothes Washer_0_0_0 | Residential | Retail Products | POP Retail Products | Electric | Appliances | Single-Family/Multifamily | ENERGY STAR Clothes Washer | 0 | 0 | 0 | Therms Saved per Unit |  | 2.4 | ENERGY STAR, Unknown DHW, Unknown Dryer | IL TRM v9 | 5.1.2 | ENERGY STAR Clothes Washers | RS-APL-ESCL-V08-200101 | RS | APL | ESCL | V08-200101
Residential_Retail Products_POP Retail Products_Electric_Appliances_Single-Family/Multifamily_ENERGY STAR Clothes Washer_0_0_0_Gal Saved per Unit | Residential_Retail Products_POP Retail Products_Electric_Appliances_Single-Family/Multifamily_ENERGY STAR Clothes Washer_0_0_0 | Residential | Retail Products | POP Retail Products | Electric | Appliances | Single-Family/Multifamily | ENERGY STAR Clothes Washer | 0 | 0 | 0 | Gal Saved per Unit |  | 1295 |  | IL TRM v9 | 5.1.2 | ENERGY STAR Clothes Washers | RS-APL-ESCL-V08-200101 | RS | APL | ESCL | V08-200101
Residential_Retail Products_POP Retail Products_Electric_Appliances_Single-Family/Multifamily_ENERGY STAR Clothes Washer_0_0_0_Lifetime (years) | Residential_Retail Products_POP Retail Products_Electric_Appliances_Single-Family/Multifamily_ENERGY STAR Clothes Washer_0_0_0 | Residential | Retail Products | POP Retail Products | Electric | Appliances | Single-Family/Multifamily | ENERGY STAR Clothes Washer | 0 | 0 | 0 | Lifetime (years) |  | 14 |  | IL TRM v9 | 5.1.2 | ENERGY STAR Clothes Washers | RS-APL-ESCL-V08-200101 | RS | APL | ESCL | V08-200101
Residential_Retail Products_POP Retail Products_Electric_Appliances_Single-Family/Multifamily_ENERGY STAR Clothes Washer_0_0_0_Incremental Cost | Residential_Retail Products_POP Retail Products_Electric_Appliances_Single-Family/Multifamily_ENERGY STAR Clothes Washer_0_0_0 | Residential | Retail Products | POP Retail Products | Electric | Appliances | Single-Family/Multifamily | ENERGY STAR Clothes Washer | 0 | 0 | 0 | Incremental Cost |  | 84 |  | IL TRM v9 | 5.1.2 | ENERGY STAR Clothes Washers | RS-APL-ESCL-V08-200101 | RS | APL | ESCL | V08-200101
Residential_Retail Products_POP Retail Products_Electric_Appliances_Single-Family/Multifamily_ENERGY STAR Clothes Washer_0_0_0_ | Residential_Retail Products_POP Retail Products_Electric_Appliances_Single-Family/Multifamily_ENERGY STAR Clothes Washer_0_0_0 | Residential | Retail Products | POP Retail Products | Electric | Appliances | Single-Family/Multifamily | ENERGY STAR Clothes Washer | 0 | 0 | 0 | [8 empty] | ERROR
Residential_Retail Products_POP Retail Products_Electric_Appliances_Single-Family/Multifamily_ENERGY STAR Dehumidifier_0_0_0_kWh Saved per Unit | Residential_Retail Products_POP Retail Products_Electric_Appliances_Single-Family/Multifamily_ENERGY STAR Dehumidifier_0_0_0 | Residential | Retail Products | POP Retail Products | Electric | Appliances | Single-Family/Multifamily | ENERGY STAR Dehumidifier | 0 | 0 | 0 | kWh Saved per Unit |  | 99 | Average portable | IL TRM v9 | 5.1.3 | ENERGY STAR Dehumidifier | RS-APL-ESDH-V08-210101 | RS | APL | ESDH | V08-210101
Residential_Retail Products_POP Retail Products_Electric_Appliances_Single-Family/Multifamily_ENERGY STAR Dehumidifier_0_0_0_Coincident Peak kW Saved per Unit | Residential_Retail Products_POP Retail Products_Electric_Appliances_Single-Family/Multifamily_ENERGY STAR Dehumidifier_0_0_0 | Residential | Retail Products | POP Retail Products | Electric | Appliances | Single-Family/Multifamily | ENERGY STAR Dehumidifier | 0 | 0 | 0 | Coincident Peak kW Saved per Unit |  | 0.032 | Average portable | IL TRM v9 | 5.1.3 | ENERGY STAR Dehumidifier | RS-APL-ESDH-V08-210101 | RS | APL | ESDH | V08-210101
Residential_Retail Products_POP Retail Products_Electric_Appliances_Single-Family/Multifamily_ENERGY STAR Dehumidifier_0_0_0_Lifetime (years) | Residential_Retail Products_POP Retail Products_Electric_Appliances_Single-Family/Multifamily_ENERGY STAR Dehumidifier_0_0_0 | Residential | Retail Products | POP Retail Products | Electric | Appliances | Single-Family/Multifamily | ENERGY STAR Dehumidifier | 0 | 0 | 0 | Lifetime (years) |  | 12 |  | IL TRM v9 | 5.1.3 | ENERGY STAR Dehumidifier | RS-APL-ESDH-V08-210101 | RS | APL | ESDH | V08-210101
Residential_Retail Products_POP Retail Products_Electric_Appliances_Single-Family/Multifamily_ENERGY STAR Dehumidifier_0_0_0_Incremental Cost | Residential_Retail Products_POP Retail Products_Electric_Appliances_Single-Family/Multifamily_ENERGY STAR Dehumidifier_0_0_0 | Residential | Retail Products | POP Retail Products | Electric | Appliances | Single-Family/Multifamily | ENERGY STAR Dehumidifier | 0 | 0 | 0 | Incremental Cost |  | 10 | ENERGY STAR | IL TRM v9 | 5.1.3 | ENERGY STAR Dehumidifier | RS-APL-ESDH-V08-210101 | RS | APL | ESDH | V08-210101
Residential_Retail Products_POP Retail Products_Electric_Appliances_Single-Family/Multifamily_ENERGY STAR Dehumidifier_0_0_0_ | Residential_Retail Products_POP Retail Products_Electric_Appliances_Single-Family/Multifamily_ENERGY STAR Dehumidifier_0_0_0 | Residential | Retail Products | POP Retail Products | Electric | Appliances | Single-Family/Multifamily | ENERGY STAR Dehumidifier | 0 | 0 | 0 | [8 empty] | ERROR
Residential_Retail Products_POP Retail Products_Electric_Appliances_Single-Family/Multifamily_ENERGY STAR Dishwasher_0_0_0_kWh Saved per Unit | Residential_Retail Products_POP Retail Products_Electric_Appliances_Single-Family/Multifamily_ENERGY STAR Dishwasher_0_0_0 | Residential | Retail Products | POP Retail Products | Electric | Appliances | Single-Family/Multifamily | ENERGY STAR Dishwasher | 0 | 0 | 0 | kWh Saved per Unit |  | 19.6 | ENERGY STAR Standard, Unknown DHW | IL TRM v9 | 5.1.4 | ENERGY STAR Dishwasher | RS-APL-ESDI-V06-210101 | RS | APL | ESDI | V06-210101
Residential_Retail Products_POP Retail Products_Electric_Appliances_Single-Family/Multifamily_ENERGY STAR Dishwasher_0_0_0_Secondary Water kWh Saved per Unit | Residential_Retail Products_POP Retail Products_Electric_Appliances_Single-Family/Multifamily_ENERGY STAR Dishwasher_0_0_0 | Residential | Retail Products | POP Retail Products | Electric | Appliances | Single-Family/Multifamily | ENERGY STAR Dishwasher | 0 | 0 | 0 | Secondary Water kWh Saved per Unit |  | 1.3 | ENERGY STAR Standard, All areas except Cook County | IL TRM v9 | 5.1.4 | ENERGY STAR Dishwasher | RS-APL-ESDI-V06-210101 | RS | APL | ESDI | V06-210101
Residential_Retail Products_POP Retail Products_Electric_Appliances_Single-Family/Multifamily_ENERGY STAR Dishwasher_0_0_0_Coincident Peak kW Saved per Unit | Residential_Retail Products_POP Retail Products_Electric_Appliances_Single-Family/Multifamily_ENERGY STAR Dishwasher_0_0_0 | Residential | Retail Products | POP Retail Products | Electric | Appliances | Single-Family/Multifamily | ENERGY STAR Dishwasher | 0 | 0 | 0 | Coincident Peak kW Saved per Unit |  | 0.0014 | ENERGY STAR Standard, Unknown DHW | IL TRM v9 | 5.1.4 | ENERGY STAR Dishwasher | RS-APL-ESDI-V06-210101 | RS | APL | ESDI | V06-210101
Residential_Retail Products_POP Retail Products_Electric_Appliances_Single-Family/Multifamily_ENERGY STAR Dishwasher_0_0_0_Therms Saved per Unit | Residential_Retail Products_POP Retail Products_Electric_Appliances_Single-Family/Multifamily_ENERGY STAR Dishwasher_0_0_0 | Residential | Retail Products | POP Retail Products | Electric | Appliances | Single-Family/Multifamily | ENERGY STAR Dishwasher | 0 | 0 | 0 | Therms Saved per Unit |  | 0.75 | ENERGY STAR Standard, Unknown DHW | IL TRM v9 | 5.1.4 | ENERGY STAR Dishwasher | RS-APL-ESDI-V06-210101 | RS | APL | ESDI | V06-210101
Residential_Retail Products_POP Retail Products_Electric_Appliances_Single-Family/Multifamily_ENERGY STAR Dishwasher_0_0_0_Gal Saved per Unit | Residential_Retail Products_POP Retail Products_Electric_Appliances_Single-Family/Multifamily_ENERGY STAR Dishwasher_0_0_0 | Residential | Retail Products | POP Retail Products | Electric | Appliances | Single-Family/Multifamily | ENERGY STAR Dishwasher | 0 | 0 | 0 | Gal Saved per Unit |  | 252 | ENERGY STAR Standard | IL TRM v9 | 5.1.4 | ENERGY STAR Dishwasher | RS-APL-ESDI-V06-210101 | RS | APL | ESDI | V06-210101
Residential_Retail Products_POP Retail Products_Electric_Appliances_Single-Family/Multifamily_ENERGY STAR Dishwasher_0_0_0_Lifetime (years) | Residential_Retail Products_POP Retail Products_Electric_Appliances_Single-Family/Multifamily_ENERGY STAR Dishwasher_0_0_0 | Residential | Retail Products | POP Retail Products | Electric | Appliances | Single-Family/Multifamily | ENERGY STAR Dishwasher | 0 | 0 | 0 | Lifetime (years) |  | 11 |  | IL TRM v9 | 5.1.4 | ENERGY STAR Dishwasher | RS-APL-ESDI-V06-210101 | RS | APL | ESDI | V06-210101
Residential_Retail Products_POP Retail Products_Electric_Appliances_Single-Family/Multifamily_ENERGY STAR Dishwasher_0_0_0_Incremental Cost | Residential_Retail Products_POP Retail Products_Electric_Appliances_Single-Family/Multifamily_ENERGY STAR Dishwasher_0_0_0 | Residential | Retail Products | POP Retail Products | Electric | Appliances | Single-Family/Multifamily | ENERGY STAR Dishwasher | 0 | 0 | 0 | Incremental Cost |  | 75.67 |  | IL TRM v9 | 5.1.4 | ENERGY STAR Dishwasher | RS-APL-ESDI-V06-210101 | RS | APL | ESDI | V06-210101
Residential_Retail Products_POP Retail Products_Electric_Appliances_Single-Family/Multifamily_ENERGY STAR Dishwasher_0_0_0_ | Residential_Retail Products_POP Retail Products_Electric_Appliances_Single-Family/Multifamily_ENERGY STAR Dishwasher_0_0_0 | Residential | Retail Products | POP Retail Products | Electric | Appliances | Single-Family/Multifamily | ENERGY STAR Dishwasher | 0 | 0 | 0 | [8 empty] | ERROR
Residential_Retail Products_POP Retail Products_Electric_Appliances_Single-Family/Multifamily_ENERGY STAR Freezer_Chest Freezer_0_0_CF | Residential_Retail Products_POP Retail Products_Electric_Appliances_Single-Family/Multifamily_ENERGY STAR Freezer_Chest Freezer_0_0 | Residential | Retail Products | POP Retail Products | Electric | Appliances | Single-Family/Multifamily | ENERGY STAR Freezer | Chest Freezer | 0 | 0 | CF | 0.95 | 0.95 |  | IL TRM v9 | 5.1.5 | ENERGY STAR Freezer | RS-APL-ESFR-V03-190101 | RS | APL | ESFR | V03-190101
Residential_Retail Products_POP Retail Products_Electric_Appliances_Single-Family/Multifamily_ENERGY STAR Freezer_Chest Freezer_0_0_Hours of Use | Residential_Retail Products_POP Retail Products_Electric_Appliances_Single-Family/Multifamily_ENERGY STAR Freezer_Chest Freezer_0_0 | Residential | Retail Products | POP Retail Products | Electric | Appliances | Single-Family/Multifamily | ENERGY STAR Freezer | Chest Freezer | 0 | 0 | Hours of Use | 5890 | 5890 |  | IL TRM v9 | 5.1.5 | ENERGY STAR Freezer | RS-APL-ESFR-V03-190101 | RS | APL | ESFR | V03-190101
Residential_Retail Products_POP Retail Products_Electric_Appliances_Single-Family/Multifamily_ENERGY STAR Freezer_Chest Freezer_0_0_Adjusted Volume | Residential_Retail Products_POP Retail Products_Electric_Appliances_Single-Family/Multifamily_ENERGY STAR Freezer_Chest Freezer_0_0 | Residential | Retail Products | POP Retail Products | Electric | Appliances | Single-Family/Multifamily | ENERGY STAR Freezer | Chest Freezer | 0 | 0 | Adjusted Volume | 27.9 | 27.9 | Chose Upright Freezer with Manual Defrost. | IL TRM v9 | 5.1.5 | ENERGY STAR Freezer | RS-APL-ESFR-V03-190101 | RS | APL | ESFR | V03-190101
Residential_Retail Products_POP Retail Products_Electric_Appliances_Single-Family/Multifamily_ENERGY STAR Freezer_Chest Freezer_0_0_Usage | Residential_Retail Products_POP Retail Products_Electric_Appliances_Single-Family/Multifamily_ENERGY STAR Freezer_Chest Freezer_0_0 | Residential | Retail Products | POP Retail Products | Electric | Appliances | Single-Family/Multifamily | ENERGY STAR Freezer | Chest Freezer | 0 | 0 | Usage | 349.2 | 314.2 | Chose Upright Freezer with Manual Defrost. | IL TRM v9 | 5.1.5 | ENERGY STAR Freezer | RS-APL-ESFR-V03-190101 | RS | APL | ESFR | V03-190101
Residential_Retail Products_POP Retail Products_Electric_Appliances_Single-Family/Multifamily_ENERGY STAR Freezer_Chest Freezer_0_0_kWh Saved per Unit | Residential_Retail Products_POP Retail Products_Electric_Appliances_Single-Family/Multifamily_ENERGY STAR Freezer_Chest Freezer_0_0 | Residential | Retail Products | POP Retail Products | Electric | Appliances | Single-Family/Multifamily | ENERGY STAR Freezer | Chest Freezer | 0 | 0 | kWh Saved per Unit | 0 | 35 |  | IL TRM v9 | 5.1.5 | ENERGY STAR Freezer | RS-APL-ESFR-V03-190101 | RS | APL | ESFR | V03-190101
Residential_Retail Products_POP Retail Products_Electric_Appliances_Single-Family/Multifamily_ENERGY STAR Freezer_Chest Freezer_0_0_Coincident Peak kW Saved per Unit | Residential_Retail Products_POP Retail Products_Electric_Appliances_Single-Family/Multifamily_ENERGY STAR Freezer_Chest Freezer_0_0 | Residential | Retail Products | POP Retail Products | Electric | Appliances | Single-Family/Multifamily | ENERGY STAR Freezer | Chest Freezer | 0 | 0 | Coincident Peak kW Saved per Unit | 0 | 0.0056452 |  | IL TRM v9 | 5.1.5 | ENERGY STAR Freezer | RS-APL-ESFR-V03-190101 | RS | APL | ESFR | V03-190101
Residential_Retail Products_POP Retail Products_Electric_Appliances_Single-Family/Multifamily_ENERGY STAR Freezer_Chest Freezer_0_0_Lifetime (years) | Residential_Retail Products_POP Retail Products_Electric_Appliances_Single-Family/Multifamily_ENERGY STAR Freezer_Chest Freezer_0_0 | Residential | Retail Products | POP Retail Products | Electric | Appliances | Single-Family/Multifamily | ENERGY STAR Freezer | Chest Freezer | 0 | 0 | Lifetime (years) | 22 | 22 |  | IL TRM v9 | 5.1.5 | ENERGY STAR Freezer | RS-APL-ESFR-V03-190101 | RS | APL | ESFR | V03-190101
Residential_Retail Products_POP Retail Products_Electric_Appliances_Single-Family/Multifamily_ENERGY STAR Freezer_Chest Freezer_0_0_Incremental Cost | Residential_Retail Products_POP Retail Products_Electric_Appliances_Single-Family/Multifamily_ENERGY STAR Freezer_Chest Freezer_0_0 | Residential | Retail Products | POP Retail Products | Electric | Appliances | Single-Family/Multifamily | ENERGY STAR Freezer | Chest Freezer | 0 | 0 | Incremental Cost | 0 | 35 |  | IL TRM v9 | 5.1.5 | ENERGY STAR Freezer | RS-APL-ESFR-V03-190101 | RS | APL | ESFR | V03-190101
Residential_Retail Products_POP Retail Products_Electric_Appliances_Single-Family/Multifamily_ENERGY STAR Freezer_Chest Freezer_0_0_ | Residential_Retail Products_POP Retail Products_Electric_Appliances_Single-Family/Multifamily_ENERGY STAR Freezer_Chest Freezer_0_0 | Residential | Retail Products | POP Retail Products | Electric | Appliances | Single-Family/Multifamily | ENERGY STAR Freezer | Chest Freezer | 0 | 0 | [8 empty] | ERROR
Residential_Retail Products_POP Retail Products_Electric_Appliances_Single-Family/Multifamily_ENERGY STAR Freezer_Upright Freezer_0_0_CF | Residential_Retail Products_POP Retail Products_Electric_Appliances_Single-Family/Multifamily_ENERGY STAR Freezer_Upright Freezer_0_0 | Residential | Retail Products | POP Retail Products | Electric | Appliances | Single-Family/Multifamily | ENERGY STAR Freezer | Upright Freezer | 0 | 0 | CF | 0.95 | 0.95 |  | IL TRM v9 | 5.1.5 | ENERGY STAR Freezer | RS-APL-ESFR-V03-190101 | RS | APL | ESFR | V03-190101
Residential_Retail Products_POP Retail Products_Electric_Appliances_Single-Family/Multifamily_ENERGY STAR Freezer_Upright Freezer_0_0_Hours of Use | Residential_Retail Products_POP Retail Products_Electric_Appliances_Single-Family/Multifamily_ENERGY STAR Freezer_Upright Freezer_0_0 | Residential | Retail Products | POP Retail Products | Electric | Appliances | Single-Family/Multifamily | ENERGY STAR Freezer | Upright Freezer | 0 | 0 | Hours of Use | 5890 | 5890 |  | IL TRM v9 | 5.1.5 | ENERGY STAR Freezer | RS-APL-ESFR-V03-190101 | RS | APL | ESFR | V03-190101
Residential_Retail Products_POP Retail Products_Electric_Appliances_Single-Family/Multifamily_ENERGY STAR Freezer_Upright Freezer_0_0_Adjusted Volume | Residential_Retail Products_POP Retail Products_Electric_Appliances_Single-Family/Multifamily_ENERGY STAR Freezer_Upright Freezer_0_0 | Residential | Retail Products | POP Retail Products | Electric | Appliances | Single-Family/Multifamily | ENERGY STAR Freezer | Upright Freezer | 0 | 0 | Adjusted Volume | 27.9 | 27.9 | Chose Upright Freezer with Manual Defrost. | IL TRM v9 | 5.1.5 | ENERGY STAR Freezer | RS-APL-ESFR-V03-190101 | RS | APL | ESFR | V03-190101
Residential_Retail Products_POP Retail Products_Electric_Appliances_Single-Family/Multifamily_ENERGY STAR Freezer_Upright Freezer_0_0_Usage | Residential_Retail Products_POP Retail Products_Electric_Appliances_Single-Family/Multifamily_ENERGY STAR Freezer_Upright Freezer_0_0 | Residential | Retail Products | POP Retail Products | Electric | Appliances | Single-Family/Multifamily | ENERGY STAR Freezer | Upright Freezer | 0 | 0 | Usage | 349.2 | 314.2 | Chose Upright Freezer with Manual Defrost. | IL TRM v9 | 5.1.5 | ENERGY STAR Freezer | RS-APL-ESFR-V03-190101 | RS | APL | ESFR | V03-190101
Residential_Retail Products_POP Retail Products_Electric_Appliances_Single-Family/Multifamily_ENERGY STAR Freezer_Upright Freezer_0_0_kWh Saved per Unit | Residential_Retail Products_POP Retail Products_Electric_Appliances_Single-Family/Multifamily_ENERGY STAR Freezer_Upright Freezer_0_0 | Residential | Retail Products | POP Retail Products | Electric | Appliances | Single-Family/Multifamily | ENERGY STAR Freezer | Upright Freezer | 0 | 0 | kWh Saved per Unit | 0 | 35 |  | IL TRM v9 | 5.1.5 | ENERGY STAR Freezer | RS-APL-ESFR-V03-190101 | RS | APL | ESFR | V03-190101
Residential_Retail Products_POP Retail Products_Electric_Appliances_Single-Family/Multifamily_ENERGY STAR Freezer_Upright Freezer_0_0_Coincident Peak kW Saved per Unit | Residential_Retail Products_POP Retail Products_Electric_Appliances_Single-Family/Multifamily_ENERGY STAR Freezer_Upright Freezer_0_0 | Residential | Retail Products | POP Retail Products | Electric | Appliances | Single-Family/Multifamily | ENERGY STAR Freezer | Upright Freezer | 0 | 0 | Coincident Peak kW Saved per Unit | 0 | 0.0056452 |  | IL TRM v9 | 5.1.5 | ENERGY STAR Freezer | RS-APL-ESFR-V03-190101 | RS | APL | ESFR | V03-190101
Residential_Retail Products_POP Retail Products_Electric_Appliances_Single-Family/Multifamily_ENERGY STAR Freezer_Upright Freezer_0_0_Lifetime (years) | Residential_Retail Products_POP Retail Products_Electric_Appliances_Single-Family/Multifamily_ENERGY STAR Freezer_Upright Freezer_0_0 | Residential | Retail Products | POP Retail Products | Electric | Appliances | Single-Family/Multifamily | ENERGY STAR Freezer | Upright Freezer | 0 | 0 | Lifetime (years) | 22 | 22 |  | IL TRM v9 | 5.1.5 | ENERGY STAR Freezer | RS-APL-ESFR-V03-190101 | RS | APL | ESFR | V03-190101
Residential_Retail Products_POP Retail Products_Electric_Appliances_Single-Family/Multifamily_ENERGY STAR Freezer_Upright Freezer_0_0_Incremental Cost | Residential_Retail Products_POP Retail Products_Electric_Appliances_Single-Family/Multifamily_ENERGY STAR Freezer_Upright Freezer_0_0 | Residential | Retail Products | POP Retail Products | Electric | Appliances | Single-Family/Multifamily | ENERGY STAR Freezer | Upright Freezer | 0 | 0 | Incremental Cost | 0 | 35 |  | IL TRM v9 | 5.1.5 | ENERGY STAR Freezer | RS-APL-ESFR-V03-190101 | RS | APL | ESFR | V03-190101
Residential_Retail Products_POP Retail Products_Electric_Appliances_Single-Family/Multifamily_ENERGY STAR Freezer_Upright Freezer_0_0_ | Residential_Retail Products_POP Retail Products_Electric_Appliances_Single-Family/Multifamily_ENERGY STAR Freezer_Upright Freezer_0_0 | Residential | Retail Products | POP Retail Products | Electric | Appliances | Single-Family/Multifamily | ENERGY STAR Freezer | Upright Freezer | 0 | 0 | [8 empty] | ERROR
Residential_Retail Products_POP Retail Products_Electric_Appliances_Single-Family/Multifamily_ENERGY STAR Refrigerator_Top-Mounted Freezer_0_0_Temperature Adjustment Factor | Residential_Retail Products_POP Retail Products_Electric_Appliances_Single-Family/Multifamily_ENERGY STAR Refrigerator_Top-Mounted Freezer_0_0 | Residential | Retail Products | POP Retail Products | Electric | Appliances | Single-Family/Multifamily | ENERGY STAR Refrigerator | Top-Mounted Freezer | 0 | 0 | Temperature Adjustment Factor | 1.25 | 1.25 |  | IL TRM v9 | 5.1.6 | ENERGY STAR and CEE Tier 2 Refrigerator | RS-APL-ESRE-V08-200101 | RS | APL | ESRE | V08-200101
Residential_Retail Products_POP Retail Products_Electric_Appliances_Single-Family/Multifamily_ENERGY STAR Refrigerator_Top-Mounted Freezer_0_0_Load Shape Adjustment Factor | Residential_Retail Products_POP Retail Products_Electric_Appliances_Single-Family/Multifamily_ENERGY STAR Refrigerator_Top-Mounted Freezer_0_0 | Residential | Retail Products | POP Retail Products | Electric | Appliances | Single-Family/Multifamily | ENERGY STAR Refrigerator | Top-Mounted Freezer | 0 | 0 | Load Shape Adjustment Factor | 1.057 | 1.057 |  | IL TRM v9 | 5.1.6 | ENERGY STAR and CEE Tier 2 Refrigerator | RS-APL-ESRE-V08-200101 | RS | APL | ESRE | V08-200101
Residential_Retail Products_POP Retail Products_Electric_Appliances_Single-Family/Multifamily_ENERGY STAR Refrigerator_Top-Mounted Freezer_0_0_Hours of Use | Residential_Retail Products_POP Retail Products_Electric_Appliances_Single-Family/Multifamily_ENERGY STAR Refrigerator_Top-Mounted Freezer_0_0 | Residential | Retail Products | POP Retail Products | Electric | Appliances | Single-Family/Multifamily | ENERGY STAR Refrigerator | Top-Mounted Freezer | 0 | 0 | Hours of Use | 8766 | 8766 |  | IL TRM v9 | 5.1.6 | ENERGY STAR and CEE Tier 2 Refrigerator | RS-APL-ESRE-V08-200101 | RS | APL | ESRE | V08-200101
Residential_Retail Products_POP Retail Products_Electric_Appliances_Single-Family/Multifamily_ENERGY STAR Refrigerator_Top-Mounted Freezer_0_0_Adjusted Volume | Residential_Retail Products_POP Retail Products_Electric_Appliances_Single-Family/Multifamily_ENERGY STAR Refrigerator_Top-Mounted Freezer_0_0 | Residential | Retail Products | POP Retail Products | Electric | Appliances | Single-Family/Multifamily | ENERGY STAR Refrigerator | Top-Mounted Freezer | 0 | 0 | Adjusted Volume | 21.5 | 21.5 |  | IL TRM v9 | 5.1.6 | ENERGY STAR and CEE Tier 2 Refrigerator | RS-APL-ESRE-V08-200101 | RS | APL | ESRE | V08-200101
Residential_Retail Products_POP Retail Products_Electric_Appliances_Single-Family/Multifamily_ENERGY STAR Refrigerator_Top-Mounted Freezer_0_0_Early Replacement Usage | Residential_Retail Products_POP Retail Products_Electric_Appliances_Single-Family/Multifamily_ENERGY STAR Refrigerator_Top-Mounted Freezer_0_0 | Residential | Retail Products | POP Retail Products | Electric | Appliances | Single-Family/Multifamily | ENERGY STAR Refrigerator | Top-Mounted Freezer | 0 | 0 | Early Replacement Usage | 814.5 | 397.4 | Chose 3. Refrigerator-Freezers-- automatic defrost with top- mounted freezer without through-the-door ice service and all-refrigerators--automatic defrost. | IL TRM v9 | 5.1.6 | ENERGY STAR and CEE Tier 2 Refrigerator | RS-APL-ESRE-V08-200101 | RS | APL | ESRE | V08-200101
Residential_Retail Products_POP Retail Products_Electric_Appliances_Single-Family/Multifamily_ENERGY STAR Refrigerator_Top-Mounted Freezer_0_0_Time of Sale Usage | Residential_Retail Products_POP Retail Products_Electric_Appliances_Single-Family/Multifamily_ENERGY STAR Refrigerator_Top-Mounted Freezer_0_0 | Residential | Retail Products | POP Retail Products | Electric | Appliances | Single-Family/Multifamily | ENERGY STAR Refrigerator | Top-Mounted Freezer | 0 | 0 | Time of Sale Usage | 441.7 | 397.4 | Chose 3. Refrigerator-Freezers-- automatic defrost with top- mounted freezer without through-the-door ice service and all-refrigerators--automatic defrost. | IL TRM v9 | 5.1.6 | ENERGY STAR and CEE Tier 2 Refrigerator | RS-APL-ESRE-V08-200101 | RS | APL | ESRE | V08-200101
Residential_Retail Products_POP Retail Products_Electric_Appliances_Single-Family/Multifamily_ENERGY STAR Refrigerator_Top-Mounted Freezer_0_0_Remaining Year kWh | Residential_Retail Products_POP Retail Products_Electric_Appliances_Single-Family/Multifamily_ENERGY STAR Refrigerator_Top-Mounted Freezer_0_0 | Residential | Retail Products | POP Retail Products | Electric | Appliances | Single-Family/Multifamily | ENERGY STAR Refrigerator | Top-Mounted Freezer | 0 | 0 | Remaining Year kWh | 0 | 0 |  | IL TRM v9 | 5.1.6 | ENERGY STAR and CEE Tier 2 Refrigerator | RS-APL-ESRE-V08-200101 | RS | APL | ESRE | V08-200101
Residential_Retail Products_POP Retail Products_Electric_Appliances_Single-Family/Multifamily_ENERGY STAR Refrigerator_Top-Mounted Freezer_0_0_kWh Saved per Unit | Residential_Retail Products_POP Retail Products_Electric_Appliances_Single-Family/Multifamily_ENERGY STAR Refrigerator_Top-Mounted Freezer_0_0 | Residential | Retail Products | POP Retail Products | Electric | Appliances | Single-Family/Multifamily | ENERGY STAR Refrigerator | Top-Mounted Freezer | 0 | 0 | kWh Saved per Unit | 0 | 44.3 |  | IL TRM v9 | 5.1.6 | ENERGY STAR and CEE Tier 2 Refrigerator | RS-APL-ESRE-V08-200101 | RS | APL | ESRE | V08-200101
Residential_Retail Products_POP Retail Products_Electric_Appliances_Single-Family/Multifamily_ENERGY STAR Refrigerator_Top-Mounted Freezer_0_0_Remaining Year kW | Residential_Retail Products_POP Retail Products_Electric_Appliances_Single-Family/Multifamily_ENERGY STAR Refrigerator_Top-Mounted Freezer_0_0 | Residential | Retail Products | POP Retail Products | Electric | Appliances | Single-Family/Multifamily | ENERGY STAR Refrigerator | Top-Mounted Freezer | 0 | 0 | Remaining Year kW | 0 | 0 |  | IL TRM v9 | 5.1.6 | ENERGY STAR and CEE Tier 2 Refrigerator | RS-APL-ESRE-V08-200101 | RS | APL | ESRE | V08-200101
Residential_Retail Products_POP Retail Products_Electric_Appliances_Single-Family/Multifamily_ENERGY STAR Refrigerator_Top-Mounted Freezer_0_0_Coincident Peak kW Saved per Unit | Residential_Retail Products_POP Retail Products_Electric_Appliances_Single-Family/Multifamily_ENERGY STAR Refrigerator_Top-Mounted Freezer_0_0 | Residential | Retail Products | POP Retail Products | Electric | Appliances | Single-Family/Multifamily | ENERGY STAR Refrigerator | Top-Mounted Freezer | 0 | 0 | Coincident Peak kW Saved per Unit | 0 | 0.0066771 |  | IL TRM v9 | 5.1.6 | ENERGY STAR and CEE Tier 2 Refrigerator | RS-APL-ESRE-V08-200101 | RS | APL | ESRE | V08-200101
Residential_Retail Products_POP Retail Products_Electric_Appliances_Single-Family/Multifamily_ENERGY STAR Refrigerator_Top-Mounted Freezer_0_0_Remaining Life | Residential_Retail Products_POP Retail Products_Electric_Appliances_Single-Family/Multifamily_ENERGY STAR Refrigerator_Top-Mounted Freezer_0_0 | Residential | Retail Products | POP Retail Products | Electric | Appliances | Single-Family/Multifamily | ENERGY STAR Refrigerator | Top-Mounted Freezer | 0 | 0 | Remaining Life | 6 | 0 |  | IL TRM v9 | 5.1.6 | ENERGY STAR and CEE Tier 2 Refrigerator | RS-APL-ESRE-V08-200101 | RS | APL | ESRE | V08-200101
Residential_Retail Products_POP Retail Products_Electric_Appliances_Single-Family/Multifamily_ENERGY STAR Refrigerator_Top-Mounted Freezer_0_0_Lifetime (years) | Residential_Retail Products_POP Retail Products_Electric_Appliances_Single-Family/Multifamily_ENERGY STAR Refrigerator_Top-Mounted Freezer_0_0 | Residential | Retail Products | POP Retail Products | Electric | Appliances | Single-Family/Multifamily | ENERGY STAR Refrigerator | Top-Mounted Freezer | 0 | 0 | Lifetime (years) | 17 | 17 |  | IL TRM v9 | 5.1.6 | ENERGY STAR and CEE Tier 2 Refrigerator | RS-APL-ESRE-V08-200101 | RS | APL | ESRE | V08-200101
Residential_Retail Products_POP Retail Products_Electric_Appliances_Single-Family/Multifamily_ENERGY STAR Refrigerator_Top-Mounted Freezer_0_0_Incremental Cost | Residential_Retail Products_POP Retail Products_Electric_Appliances_Single-Family/Multifamily_ENERGY STAR Refrigerator_Top-Mounted Freezer_0_0 | Residential | Retail Products | POP Retail Products | Electric | Appliances | Single-Family/Multifamily | ENERGY STAR Refrigerator | Top-Mounted Freezer | 0 | 0 | Incremental Cost | 0 | 40 | Chose Time of Sale Incremental Cost | IL TRM v9 | 5.1.6 | ENERGY STAR and CEE Tier 2 Refrigerator | RS-APL-ESRE-V08-200101 | RS | APL | ESRE | V08-200101
Residential_Retail Products_POP Retail Products_Electric_Appliances_Single-Family/Multifamily_ENERGY STAR Refrigerator_Top-Mounted Freezer_0_0_ | Residential_Retail Products_POP Retail Products_Electric_Appliances_Single-Family/Multifamily_ENERGY STAR Refrigerator_Top-Mounted Freezer_0_0 | Residential | Retail Products | POP Retail Products | Electric | Appliances | Single-Family/Multifamily | ENERGY STAR Refrigerator | Top-Mounted Freezer | 0 | 0 | [8 empty] | ERROR
Residential_Retail Products_POP Retail Products_Electric_Appliances_Single-Family/Multifamily_ENERGY STAR Room Air Conditioner_0_0_0_CF | Residential_Retail Products_POP Retail Products_Electric_Appliances_Single-Family/Multifamily_ENERGY STAR Room Air Conditioner_0_0_0 | Residential | Retail Products | POP Retail Products | Electric | Appliances | Single-Family/Multifamily | ENERGY STAR Room Air Conditioner | 0 | 0 | 0 | CF | 0.3 | 0.3 |  | IL TRM v9 | 5.1.7 | ENERGY STAR Room Air Conditioner | RS-APL-ESRA-V07-190101 | RS | APL | ESRA | V07-190101
Residential_Retail Products_POP Retail Products_Electric_Appliances_Single-Family/Multifamily_ENERGY STAR Room Air Conditioner_0_0_0_Capacity | Residential_Retail Products_POP Retail Products_Electric_Appliances_Single-Family/Multifamily_ENERGY STAR Room Air Conditioner_0_0_0 | Residential | Retail Products | POP Retail Products | Electric | Appliances | Single-Family/Multifamily | ENERGY STAR Room Air Conditioner | 0 | 0 | 0 | Capacity | 8500 | 8500 | Used unknown value. | IL TRM v9 | 5.1.7 | ENERGY STAR Room Air Conditioner | RS-APL-ESRA-V07-190101 | RS | APL | ESRA | V07-190101
Residential_Retail Products_POP Retail Products_Electric_Appliances_Single-Family/Multifamily_ENERGY STAR Room Air Conditioner_0_0_0_FLH Cooling | Residential_Retail Products_POP Retail Products_Electric_Appliances_Single-Family/Multifamily_ENERGY STAR Room Air Conditioner_0_0_0 | Residential | Retail Products | POP Retail Products | Electric | Appliances | Single-Family/Multifamily | ENERGY STAR Room Air Conditioner | 0 | 0 | 0 | FLH Cooling | 319 | 319 | Used Spring Field | IL TRM v9 | 5.1.7 | ENERGY STAR Room Air Conditioner | RS-APL-ESRA-V07-190101 | RS | APL | ESRA | V07-190101
Residential_Retail Products_POP Retail Products_Electric_Appliances_Single-Family/Multifamily_ENERGY STAR Room Air Conditioner_0_0_0_EER/CEER | Residential_Retail Products_POP Retail Products_Electric_Appliances_Single-Family/Multifamily_ENERGY STAR Room Air Conditioner_0_0_0 | Residential | Retail Products | POP Retail Products | Electric | Appliances | Single-Family/Multifamily | ENERGY STAR Room Air Conditioner | 0 | 0 | 0 | EER/CEER | 1.01 | 1.01 |  | IL TRM v9 | 5.1.7 | ENERGY STAR Room Air Conditioner | RS-APL-ESRA-V07-190101 | RS | APL | ESRA | V07-190101
Residential_Retail Products_POP Retail Products_Electric_Appliances_Single-Family/Multifamily_ENERGY STAR Room Air Conditioner_0_0_0_CEER Early Replacement | Residential_Retail Products_POP Retail Products_Electric_Appliances_Single-Family/Multifamily_ENERGY STAR Room Air Conditioner_0_0_0 | Residential | Retail Products | POP Retail Products | Electric | Appliances | Single-Family/Multifamily | ENERGY STAR Room Air Conditioner | 0 | 0 | 0 | CEER Early Replacement | 7.777 | 12 | Assumed unknown value for baseline and 8500 without Reverse Cycle with Louvered Sides for efficient case. | IL TRM v9 | 5.1.7 | ENERGY STAR Room Air Conditioner | RS-APL-ESRA-V07-190101 | RS | APL | ESRA | V07-190101
Residential_Retail Products_POP Retail Products_Electric_Appliances_Single-Family/Multifamily_ENERGY STAR Room Air Conditioner_0_0_0_CEER Time of Sale | Residential_Retail Products_POP Retail Products_Electric_Appliances_Single-Family/Multifamily_ENERGY STAR Room Air Conditioner_0_0_0 | Residential | Retail Products | POP Retail Products | Electric | Appliances | Single-Family/Multifamily | ENERGY STAR Room Air Conditioner | 0 | 0 | 0 | CEER Time of Sale | 10.9 | 12 | Assumed 8500 without Reverse Cycle with Louvered Sides. | IL TRM v9 | 5.1.7 | ENERGY STAR Room Air Conditioner | RS-APL-ESRA-V07-190101 | RS | APL | ESRA | V07-190101
Residential_Retail Products_POP Retail Products_Electric_Appliances_Single-Family/Multifamily_ENERGY STAR Room Air Conditioner_0_0_0_Early Replacement Usage | Residential_Retail Products_POP Retail Products_Electric_Appliances_Single-Family/Multifamily_ENERGY STAR Room Air Conditioner_0_0_0 | Residential | Retail Products | POP Retail Products | Electric | Appliances | Single-Family/Multifamily | ENERGY STAR Room Air Conditioner | 0 | 0 | 0 | Early Replacement Usage | 348.6563 | 225.9583 |  | IL TRM v9 | 5.1.7 | ENERGY STAR Room Air Conditioner | RS-APL-ESRA-V07-190101 | RS | APL | ESRA | V07-190101
Residential_Retail Products_POP Retail Products_Electric_Appliances_Single-Family/Multifamily_ENERGY STAR Room Air Conditioner_0_0_0_Time of Sale Usage | Residential_Retail Products_POP Retail Products_Electric_Appliances_Single-Family/Multifamily_ENERGY STAR Room Air Conditioner_0_0_0 | Residential | Retail Products | POP Retail Products | Electric | Appliances | Single-Family/Multifamily | ENERGY STAR Room Air Conditioner | 0 | 0 | 0 | Time of Sale Usage | 248.7615 | 225.9583 |  | IL TRM v9 | 5.1.7 | ENERGY STAR Room Air Conditioner | RS-APL-ESRA-V07-190101 | RS | APL | ESRA | V07-190101
Residential_Retail Products_POP Retail Products_Electric_Appliances_Single-Family/Multifamily_ENERGY STAR Room Air Conditioner_0_0_0_Coincident Peak kW Early Replacement | Residential_Retail Products_POP Retail Products_Electric_Appliances_Single-Family/Multifamily_ENERGY STAR Room Air Conditioner_0_0_0 | Residential | Retail Products | POP Retail Products | Electric | Appliances | Single-Family/Multifamily | ENERGY STAR Room Air Conditioner | 0 | 0 | 0 | Coincident Peak kW Early Replacement | 1.0821 | 0.70132 |  | IL TRM v9 | 5.1.7 | ENERGY STAR Room Air Conditioner | RS-APL-ESRA-V07-190101 | RS | APL | ESRA | V07-190101
Residential_Retail Products_POP Retail Products_Electric_Appliances_Single-Family/Multifamily_ENERGY STAR Room Air Conditioner_0_0_0_Coincident Peak kW Time of Sale | Residential_Retail Products_POP Retail Products_Electric_Appliances_Single-Family/Multifamily_ENERGY STAR Room Air Conditioner_0_0_0 | Residential | Retail Products | POP Retail Products | Electric | Appliances | Single-Family/Multifamily | ENERGY STAR Room Air Conditioner | 0 | 0 | 0 | Coincident Peak kW Time of Sale | 0.7721 | 0.70132 |  | IL TRM v9 | 5.1.7 | ENERGY STAR Room Air Conditioner | RS-APL-ESRA-V07-190101 | RS | APL | ESRA | V07-190101
Residential_Retail Products_POP Retail Products_Electric_Appliances_Single-Family/Multifamily_ENERGY STAR Room Air Conditioner_0_0_0_Remaining Year kWh | Residential_Retail Products_POP Retail Products_Electric_Appliances_Single-Family/Multifamily_ENERGY STAR Room Air Conditioner_0_0_0 | Residential | Retail Products | POP Retail Products | Electric | Appliances | Single-Family/Multifamily | ENERGY STAR Room Air Conditioner | 0 | 0 | 0 | Remaining Year kWh | 0 | 0 |  | IL TRM v9 | 5.1.7 | ENERGY STAR Room Air Conditioner | RS-APL-ESRA-V07-190101 | RS | APL | ESRA | V07-190101
Residential_Retail Products_POP Retail Products_Electric_Appliances_Single-Family/Multifamily_ENERGY STAR Room Air Conditioner_0_0_0_kWh Saved per Unit | Residential_Retail Products_POP Retail Products_Electric_Appliances_Single-Family/Multifamily_ENERGY STAR Room Air Conditioner_0_0_0 | Residential | Retail Products | POP Retail Products | Electric | Appliances | Single-Family/Multifamily | ENERGY STAR Room Air Conditioner | 0 | 0 | 0 | kWh Saved per Unit | 0 | 22.8031 |  | IL TRM v9 | 5.1.7 | ENERGY STAR Room Air Conditioner | RS-APL-ESRA-V07-190101 | RS | APL | ESRA | V07-190101
Residential_Retail Products_POP Retail Products_Electric_Appliances_Single-Family/Multifamily_ENERGY STAR Room Air Conditioner_0_0_0_Remaining Year kW | Residential_Retail Products_POP Retail Products_Electric_Appliances_Single-Family/Multifamily_ENERGY STAR Room Air Conditioner_0_0_0 | Residential | Retail Products | POP Retail Products | Electric | Appliances | Single-Family/Multifamily | ENERGY STAR Room Air Conditioner | 0 | 0 | 0 | Remaining Year kW | 0 | 0 |  | IL TRM v9 | 5.1.7 | ENERGY STAR Room Air Conditioner | RS-APL-ESRA-V07-190101 | RS | APL | ESRA | V07-190101
Residential_Retail Products_POP Retail Products_Electric_Appliances_Single-Family/Multifamily_ENERGY STAR Room Air Conditioner_0_0_0_Coincident Peak kW Saved per Unit | Residential_Retail Products_POP Retail Products_Electric_Appliances_Single-Family/Multifamily_ENERGY STAR Room Air Conditioner_0_0_0 | Residential | Retail Products | POP Retail Products | Electric | Appliances | Single-Family/Multifamily | ENERGY STAR Room Air Conditioner | 0 | 0 | 0 | Coincident Peak kW Saved per Unit | 0 | 0.070775 |  | IL TRM v9 | 5.1.7 | ENERGY STAR Room Air Conditioner | RS-APL-ESRA-V07-190101 | RS | APL | ESRA | V07-190101
Residential_Retail Products_POP Retail Products_Electric_Appliances_Single-Family/Multifamily_ENERGY STAR Room Air Conditioner_0_0_0_Remaining Life | Residential_Retail Products_POP Retail Products_Electric_Appliances_Single-Family/Multifamily_ENERGY STAR Room Air Conditioner_0_0_0 | Residential | Retail Products | POP Retail Products | Electric | Appliances | Single-Family/Multifamily | ENERGY STAR Room Air Conditioner | 0 | 0 | 0 | Remaining Life | 4 | 0 |  | IL TRM v9 | 5.1.7 | ENERGY STAR Room Air Conditioner | RS-APL-ESRA-V07-190101 | RS | APL | ESRA | V07-190101
Residential_Retail Products_POP Retail Products_Electric_Appliances_Single-Family/Multifamily_ENERGY STAR Room Air Conditioner_0_0_0_Lifetime (years) | Residential_Retail Products_POP Retail Products_Electric_Appliances_Single-Family/Multifamily_ENERGY STAR Room Air Conditioner_0_0_0 | Residential | Retail Products | POP Retail Products | Electric | Appliances | Single-Family/Multifamily | ENERGY STAR Room Air Conditioner | 0 | 0 | 0 | Lifetime (years) | 12 | 12 |  | IL TRM v9 | 5.1.7 | ENERGY STAR Room Air Conditioner | RS-APL-ESRA-V07-190101 | RS | APL | ESRA | V07-190101
Residential_Retail Products_POP Retail Products_Electric_Appliances_Single-Family/Multifamily_ENERGY STAR Room Air Conditioner_0_0_0_Incremental Cost | Residential_Retail Products_POP Retail Products_Electric_Appliances_Single-Family/Multifamily_ENERGY STAR Room Air Conditioner_0_0_0 | Residential | Retail Products | POP Retail Products | Electric | Appliances | Single-Family/Multifamily | ENERGY STAR Room Air Conditioner | 0 | 0 | 0 | Incremental Cost | 0 | 40 | Assumed Time of Sale. | IL TRM v9 | 5.1.7 | ENERGY STAR Room Air Conditioner | RS-APL-ESRA-V07-190101 | RS | APL | ESRA | V07-190101
Residential_Retail Products_POP Retail Products_Electric_Appliances_Single-Family/Multifamily_ENERGY STAR Room Air Conditioner_0_0_0_ | Residential_Retail Products_POP Retail Products_Electric_Appliances_Single-Family/Multifamily_ENERGY STAR Room Air Conditioner_0_0_0 | Residential | Retail Products | POP Retail Products | Electric | Appliances | Single-Family/Multifamily | ENERGY STAR Room Air Conditioner | 0 | 0 | 0 | [8 empty] | ERROR
Residential_Retail Products_POP Retail Products_Electric_Appliances_Single-Family/Multifamily_ENERGY STAR Water Cooler_0_0_0_CF | Residential_Retail Products_POP Retail Products_Electric_Appliances_Single-Family/Multifamily_ENERGY STAR Water Cooler_0_0_0 | Residential | Retail Products | POP Retail Products | Electric | Appliances | Single-Family/Multifamily | ENERGY STAR Water Cooler | 0 | 0 | 0 | CF | 1 | 1 |  | IL TRM v9 | 5.1.11 | ENERGY STAR Water Coolers | RS-APL-WTCL-V01-180101 | RS | APL | WTCL | V01-180101
Residential_Retail Products_POP Retail Products_Electric_Appliances_Single-Family/Multifamily_ENERGY STAR Water Cooler_0_0_0_Days | Residential_Retail Products_POP Retail Products_Electric_Appliances_Single-Family/Multifamily_ENERGY STAR Water Cooler_0_0_0 | Residential | Retail Products | POP Retail Products | Electric | Appliances | Single-Family/Multifamily | ENERGY STAR Water Cooler | 0 | 0 | 0 | Days | 365.25 | 365.25 |  | IL TRM v9 | 5.1.11 | ENERGY STAR Water Coolers | RS-APL-WTCL-V01-180101 | RS | APL | WTCL | V01-180101
Residential_Retail Products_POP Retail Products_Electric_Appliances_Single-Family/Multifamily_ENERGY STAR Water Cooler_0_0_0_Hours of Use | Residential_Retail Products_POP Retail Products_Electric_Appliances_Single-Family/Multifamily_ENERGY STAR Water Cooler_0_0_0 | Residential | Retail Products | POP Retail Products | Electric | Appliances | Single-Family/Multifamily | ENERGY STAR Water Cooler | 0 | 0 | 0 | Hours of Use | 8766 | 8766 |  | IL TRM v9 | 5.1.11 | ENERGY STAR Water Coolers | RS-APL-WTCL-V01-180101 | RS | APL | WTCL | V01-180101
Residential_Retail Products_POP Retail Products_Electric_Appliances_Single-Family/Multifamily_ENERGY STAR Water Cooler_0_0_0_Daily Usage | Residential_Retail Products_POP Retail Products_Electric_Appliances_Single-Family/Multifamily_ENERGY STAR Water Cooler_0_0_0 | Residential | Retail Products | POP Retail Products | Electric | Appliances | Single-Family/Multifamily | ENERGY STAR Water Cooler | 0 | 0 | 0 | Daily Usage | 1.09 | 0.747 | Used Hot and Cold Water - Storage Water Cooler | IL TRM v9 | 5.1.11 | ENERGY STAR Water Coolers | RS-APL-WTCL-V01-180101 | RS | APL | WTCL | V01-180101
Residential_Retail Products_POP Retail Products_Electric_Appliances_Single-Family/Multifamily_ENERGY STAR Water Cooler_0_0_0_Electric Usage | Residential_Retail Products_POP Retail Products_Electric_Appliances_Single-Family/Multifamily_ENERGY STAR Water Cooler_0_0_0 | Residential | Retail Products | POP Retail Products | Electric | Appliances | Single-Family/Multifamily | ENERGY STAR Water Cooler | 0 | 0 | 0 | Electric Usage | 398.1225 | 272.8417 |  | IL TRM v9 | 5.1.11 | ENERGY STAR Water Coolers | RS-APL-WTCL-V01-180101 | RS | APL | WTCL | V01-180101
Residential_Retail Products_POP Retail Products_Electric_Appliances_Single-Family/Multifamily_ENERGY STAR Water Cooler_0_0_0_Electric Demand | Residential_Retail Products_POP Retail Products_Electric_Appliances_Single-Family/Multifamily_ENERGY STAR Water Cooler_0_0_0 | Residential | Retail Products | POP Retail Products | Electric | Appliances | Single-Family/Multifamily | ENERGY STAR Water Cooler | 0 | 0 | 0 | Electric Demand | 0.045417 | 0.031125 |  | IL TRM v9 | 5.1.11 | ENERGY STAR Water Coolers | RS-APL-WTCL-V01-180101 | RS | APL | WTCL | V01-180101
Residential_Retail Products_POP Retail Products_Electric_Appliances_Single-Family/Multifamily_ENERGY STAR Water Cooler_0_0_0_kWh Saved per Unit | Residential_Retail Products_POP Retail Products_Electric_Appliances_Single-Family/Multifamily_ENERGY STAR Water Cooler_0_0_0 | Residential | Retail Products | POP Retail Products | Electric | Appliances | Single-Family/Multifamily | ENERGY STAR Water Cooler | 0 | 0 | 0 | kWh Saved per Unit | 0 | 125.2808 |  | IL TRM v9 | 5.1.11 | ENERGY STAR Water Coolers | RS-APL-WTCL-V01-180101 | RS | APL | WTCL | V01-180101
Residential_Retail Products_POP Retail Products_Electric_Appliances_Single-Family/Multifamily_ENERGY STAR Water Cooler_0_0_0_Coincident Peak kW Saved per Unit | Residential_Retail Products_POP Retail Products_Electric_Appliances_Single-Family/Multifamily_ENERGY STAR Water Cooler_0_0_0 | Residential | Retail Products | POP Retail Products | Electric | Appliances | Single-Family/Multifamily | ENERGY STAR Water Cooler | 0 | 0 | 0 | Coincident Peak kW Saved per Unit | 0 | 0.014292 |  | IL TRM v9 | 5.1.11 | ENERGY STAR Water Coolers | RS-APL-WTCL-V01-180101 | RS | APL | WTCL | V01-180101
Residential_Retail Products_POP Retail Products_Electric_Appliances_Single-Family/Multifamily_ENERGY STAR Water Cooler_0_0_0_Lifetime (years) | Residential_Retail Products_POP Retail Products_Electric_Appliances_Single-Family/Multifamily_ENERGY STAR Water Cooler_0_0_0 | Residential | Retail Products | POP Retail Products | Electric | Appliances | Single-Family/Multifamily | ENERGY STAR Water Cooler | 0 | 0 | 0 | Lifetime (years) | 10 | 10 |  | IL TRM v9 | 5.1.11 | ENERGY STAR Water Coolers | RS-APL-WTCL-V01-180101 | RS | APL | WTCL | V01-180101
Residential_Retail Products_POP Retail Products_Electric_Appliances_Single-Family/Multifamily_ENERGY STAR Water Cooler_0_0_0_Incremental Cost | Residential_Retail Products_POP Retail Products_Electric_Appliances_Single-Family/Multifamily_ENERGY STAR Water Cooler_0_0_0 | Residential | Retail Products | POP Retail Products | Electric | Appliances | Single-Family/Multifamily | ENERGY STAR Water Cooler | 0 | 0 | 0 | Incremental Cost | 0 | 17 |  | IL TRM v9 | 5.1.11 | ENERGY STAR Water Coolers | RS-APL-WTCL-V01-180101 | RS | APL | WTCL | V01-180101
Residential_Retail Products_POP Retail Products_Electric_Appliances_Single-Family/Multifamily_ENERGY STAR Water Cooler_0_0_0_ | Residential_Retail Products_POP Retail Products_Electric_Appliances_Single-Family/Multifamily_ENERGY STAR Water Cooler_0_0_0 | Residential | Retail Products | POP Retail Products | Electric | Appliances | Single-Family/Multifamily | ENERGY STAR Water Cooler | 0 | 0 | 0 | [8 empty] | ERROR
Residential_Retail Products_POP Retail Products_Electric_Appliances_Single-Family/Multifamily_Heat Pump Clothes Dryer_0_0_0_CF | Residential_Retail Products_POP Retail Products_Electric_Appliances_Single-Family/Multifamily_Heat Pump Clothes Dryer_0_0_0 | Residential | Retail Products | POP Retail Products | Electric | Appliances | Single-Family/Multifamily | Heat Pump Clothes Dryer | 0 | 0 | 0 | CF | 0.038 | 0.038 |  | IL TRM v9 | 5.1.10 | ENERGY STAR Clothes Dryer | RS-APL-ESDR-V04-210101 | RS | APL | ESDR | V04-210101
Residential_Retail Products_POP Retail Products_Electric_Appliances_Single-Family/Multifamily_Heat Pump Clothes Dryer_0_0_0_Number of Cycles | Residential_Retail Products_POP Retail Products_Electric_Appliances_Single-Family/Multifamily_Heat Pump Clothes Dryer_0_0_0 | Residential | Retail Products | POP Retail Products | Electric | Appliances | Single-Family/Multifamily | Heat Pump Clothes Dryer | 0 | 0 | 0 | Number of Cycles | 283 | 283 | Used IL TRM unknown value | IL TRM v9 | 5.1.10 | ENERGY STAR Clothes Dryer | RS-APL-ESDR-V04-210101 | RS | APL | ESDR | V04-210101
Residential_Retail Products_POP Retail Products_Electric_Appliances_Single-Family/Multifamily_Heat Pump Clothes Dryer_0_0_0_Therms Conversion | Residential_Retail Products_POP Retail Products_Electric_Appliances_Single-Family/Multifamily_Heat Pump Clothes Dryer_0_0_0 | Residential | Retail Products | POP Retail Products | Electric | Appliances | Single-Family/Multifamily | Heat Pump Clothes Dryer | 0 | 0 | 0 | Therms Conversion | 0.03412 | 0.03412 |  | IL TRM v9 | 5.1.10 | ENERGY STAR Clothes Dryer | RS-APL-ESDR-V04-210101 | RS | APL | ESDR | V04-210101
Residential_Retail Products_POP Retail Products_Electric_Appliances_Single-Family/Multifamily_Heat Pump Clothes Dryer_0_0_0_CEF | Residential_Retail Products_POP Retail Products_Electric_Appliances_Single-Family/Multifamily_Heat Pump Clothes Dryer_0_0_0 | Residential | Retail Products | POP Retail Products | Electric | Appliances | Single-Family/Multifamily | Heat Pump Clothes Dryer | 0 | 0 | 0 | CEF | 3.11 | 3.93 | Assumed Standard Model | IL TRM v9 | 5.1.10 | ENERGY STAR Clothes Dryer | RS-APL-ESDR-V04-210101 | RS | APL | ESDR | V04-210101
Residential_Retail Products_POP Retail Products_Electric_Appliances_Single-Family/Multifamily_Heat Pump Clothes Dryer_0_0_0_% Electric | Residential_Retail Products_POP Retail Products_Electric_Appliances_Single-Family/Multifamily_Heat Pump Clothes Dryer_0_0_0 | Residential | Retail Products | POP Retail Products | Electric | Appliances | Single-Family/Multifamily | Heat Pump Clothes Dryer | 0 | 0 | 0 | % Electric | 0.16 | 0.16 | Assumed Unknown | IL TRM v9 | 5.1.10 | ENERGY STAR Clothes Dryer | RS-APL-ESDR-V04-210101 | RS | APL | ESDR | V04-210101
Residential_Retail Products_POP Retail Products_Electric_Appliances_Single-Family/Multifamily_Heat Pump Clothes Dryer_0_0_0_% Gas | Residential_Retail Products_POP Retail Products_Electric_Appliances_Single-Family/Multifamily_Heat Pump Clothes Dryer_0_0_0 | Residential | Retail Products | POP Retail Products | Electric | Appliances | Single-Family/Multifamily | Heat Pump Clothes Dryer | 0 | 0 | 0 | % Gas | 0.84 | 0.84 | Assumed Unknown | IL TRM v9 | 5.1.10 | ENERGY STAR Clothes Dryer | RS-APL-ESDR-V04-210101 | RS | APL | ESDR | V04-210101
Residential_Retail Products_POP Retail Products_Electric_Appliances_Single-Family/Multifamily_Heat Pump Clothes Dryer_0_0_0_Load | Residential_Retail Products_POP Retail Products_Electric_Appliances_Single-Family/Multifamily_Heat Pump Clothes Dryer_0_0_0 | Residential | Retail Products | POP Retail Products | Electric | Appliances | Single-Family/Multifamily | Heat Pump Clothes Dryer | 0 | 0 | 0 | Load | 8.45 | 8.45 | Assumed Standard Model | IL TRM v9 | 5.1.10 | ENERGY STAR Clothes Dryer | RS-APL-ESDR-V04-210101 | RS | APL | ESDR | V04-210101
Residential_Retail Products_POP Retail Products_Electric_Appliances_Single-Family/Multifamily_Heat Pump Clothes Dryer_0_0_0_Electric Usage | Residential_Retail Products_POP Retail Products_Electric_Appliances_Single-Family/Multifamily_Heat Pump Clothes Dryer_0_0_0 | Residential | Retail Products | POP Retail Products | Electric | Appliances | Single-Family/Multifamily | Heat Pump Clothes Dryer | 0 | 0 | 0 | Electric Usage | 123.0277 | 97.3578 |  | IL TRM v9 | 5.1.10 | ENERGY STAR Clothes Dryer | RS-APL-ESDR-V04-210101 | RS | APL | ESDR | V04-210101
Residential_Retail Products_POP Retail Products_Electric_Appliances_Single-Family/Multifamily_Heat Pump Clothes Dryer_0_0_0_Demand | Residential_Retail Products_POP Retail Products_Electric_Appliances_Single-Family/Multifamily_Heat Pump Clothes Dryer_0_0_0 | Residential | Retail Products | POP Retail Products | Electric | Appliances | Single-Family/Multifamily | Heat Pump Clothes Dryer | 0 | 0 | 0 | Demand | 0.01652 | 0.013073 |  | IL TRM v9 | 5.1.10 | ENERGY STAR Clothes Dryer | RS-APL-ESDR-V04-210101 | RS | APL | ESDR | V04-210101
Residential_Retail Products_POP Retail Products_Electric_Appliances_Single-Family/Multifamily_Heat Pump Clothes Dryer_0_0_0_Gas Usage | Residential_Retail Products_POP Retail Products_Electric_Appliances_Single-Family/Multifamily_Heat Pump Clothes Dryer_0_0_0 | Residential | Retail Products | POP Retail Products | Electric | Appliances | Single-Family/Multifamily | Heat Pump Clothes Dryer | 0 | 0 | 0 | Gas Usage | 22.0379 | 17.4397 |  | IL TRM v9 | 5.1.10 | ENERGY STAR Clothes Dryer | RS-APL-ESDR-V04-210101 | RS | APL | ESDR | V04-210101
Residential_Retail Products_POP Retail Products_Electric_Appliances_Single-Family/Multifamily_Heat Pump Clothes Dryer_0_0_0_kWh Saved per Unit | Residential_Retail Products_POP Retail Products_Electric_Appliances_Single-Family/Multifamily_Heat Pump Clothes Dryer_0_0_0 | Residential | Retail Products | POP Retail Products | Electric | Appliances | Single-Family/Multifamily | Heat Pump Clothes Dryer | 0 | 0 | 0 | kWh Saved per Unit | 0 | 25.6699 | Assuming an Unknown Fuel. | IL TRM v9 | 5.1.10 | ENERGY STAR Clothes Dryer | RS-APL-ESDR-V04-210101 | RS | APL | ESDR | V04-210101
Residential_Retail Products_POP Retail Products_Electric_Appliances_Single-Family/Multifamily_Heat Pump Clothes Dryer_0_0_0_Coincident Peak kW Saved per Unit | Residential_Retail Products_POP Retail Products_Electric_Appliances_Single-Family/Multifamily_Heat Pump Clothes Dryer_0_0_0 | Residential | Retail Products | POP Retail Products | Electric | Appliances | Single-Family/Multifamily | Heat Pump Clothes Dryer | 0 | 0 | 0 | Coincident Peak kW Saved per Unit | 0 | 0.0034468 |  | IL TRM v9 | 5.1.10 | ENERGY STAR Clothes Dryer | RS-APL-ESDR-V04-210101 | RS | APL | ESDR | V04-210101
Residential_Retail Products_POP Retail Products_Electric_Appliances_Single-Family/Multifamily_Heat Pump Clothes Dryer_0_0_0_Therms Saved per Unit | Residential_Retail Products_POP Retail Products_Electric_Appliances_Single-Family/Multifamily_Heat Pump Clothes Dryer_0_0_0 | Residential | Retail Products | POP Retail Products | Electric | Appliances | Single-Family/Multifamily | Heat Pump Clothes Dryer | 0 | 0 | 0 | Therms Saved per Unit | 0 | 4.5982 | Assuming an Unknown Fuel. | IL TRM v9 | 5.1.10 | ENERGY STAR Clothes Dryer | RS-APL-ESDR-V04-210101 | RS | APL | ESDR | V04-210101
Residential_Retail Products_POP Retail Products_Electric_Appliances_Single-Family/Multifamily_Heat Pump Clothes Dryer_0_0_0_Lifetime (years) | Residential_Retail Products_POP Retail Products_Electric_Appliances_Single-Family/Multifamily_Heat Pump Clothes Dryer_0_0_0 | Residential | Retail Products | POP Retail Products | Electric | Appliances | Single-Family/Multifamily | Heat Pump Clothes Dryer | 0 | 0 | 0 | Lifetime (years) | 16 | 16 |  | IL TRM v9 | 5.1.10 | ENERGY STAR Clothes Dryer | RS-APL-ESDR-V04-210101 | RS | APL | ESDR | V04-210101
Residential_Retail Products_POP Retail Products_Electric_Appliances_Single-Family/Multifamily_Heat Pump Clothes Dryer_0_0_0_Incremental Cost | Residential_Retail Products_POP Retail Products_Electric_Appliances_Single-Family/Multifamily_Heat Pump Clothes Dryer_0_0_0 | Residential | Retail Products | POP Retail Products | Electric | Appliances | Single-Family/Multifamily | Heat Pump Clothes Dryer | 0 | 0 | 0 | Incremental Cost | 0 | 152 |  | IL TRM v9 | 5.1.10 | ENERGY STAR Clothes Dryer | RS-APL-ESDR-V04-210101 | RS | APL | ESDR | V04-210101
Residential_Retail Products_POP Retail Products_Electric_Appliances_Single-Family/Multifamily_Heat Pump Clothes Dryer_0_0_0_ | Residential_Retail Products_POP Retail Products_Electric_Appliances_Single-Family/Multifamily_Heat Pump Clothes Dryer_0_0_0 | Residential | Retail Products | POP Retail Products | Electric | Appliances | Single-Family/Multifamily | Heat Pump Clothes Dryer | 0 | 0 | 0 | [8 empty] | ERROR
Residential_Retail Products_POP Retail Products_Electric_Consumer Electronics_Single-Family/Multifamily_Advanced Power Strip_0_Standard Power Strip_Tier 1_CF | Residential_Retail Products_POP Retail Products_Electric_Consumer Electronics_Single-Family/Multifamily_Advanced Power Strip_0_Standard Power Strip_Tier 1 | Residential | Retail Products | POP Retail Products | Electric | Consumer Electronics | Single-Family/Multifamily | Advanced Power Strip | 0 | Standard Power Strip | Tier 1 | CF |  | 0.8 |  | IL TRM v9 | 5.2.1 | Advanced Power Strip – Tier 1 | RS-CEL-SSTR-V06-210101 | RS | CEL | SSTR | V06-210101
Residential_Retail Products_POP Retail Products_Electric_Consumer Electronics_Single-Family/Multifamily_Advanced Power Strip_0_Standard Power Strip_Tier 1_ISR | Residential_Retail Products_POP Retail Products_Electric_Consumer Electronics_Single-Family/Multifamily_Advanced Power Strip_0_Standard Power Strip_Tier 1 | Residential | Retail Products | POP Retail Products | Electric | Consumer Electronics | Single-Family/Multifamily | Advanced Power Strip | 0 | Standard Power Strip | Tier 1 | ISR |  | 0.71 | Assumed Time of Sale | IL TRM v9 | 5.2.1 | Advanced Power Strip – Tier 1 | RS-CEL-SSTR-V06-210101 | RS | CEL | SSTR | V06-210101
Residential_Retail Products_POP Retail Products_Electric_Consumer Electronics_Single-Family/Multifamily_Advanced Power Strip_0_Standard Power Strip_Tier 1_Hours of Use | Residential_Retail Products_POP Retail Products_Electric_Consumer Electronics_Single-Family/Multifamily_Advanced Power Strip_0_Standard Power Strip_Tier 1 | Residential | Retail Products | POP Retail Products | Electric | Consumer Electronics | Single-Family/Multifamily | Advanced Power Strip | 0 | Standard Power Strip | Tier 1 | Hours of Use |  | 7129 |  | IL TRM v9 | 5.2.1 | Advanced Power Strip – Tier 1 | RS-CEL-SSTR-V06-210101 | RS | CEL | SSTR | V06-210101
Residential_Retail Products_POP Retail Products_Electric_Consumer Electronics_Single-Family/Multifamily_Advanced Power Strip_0_Standard Power Strip_Tier 1_Unit Savings | Residential_Retail Products_POP Retail Products_Electric_Consumer Electronics_Single-Family/Multifamily_Advanced Power Strip_0_Standard Power Strip_Tier 1 | Residential | Retail Products | POP Retail Products | Electric | Consumer Electronics | Single-Family/Multifamily | Advanced Power Strip | 0 | Standard Power Strip | Tier 1 | Unit Savings |  | 79.75 | Assumed unknown power strip size (average of 5-Plug and 7-Plug) | IL TRM v9 | 5.2.1 | Advanced Power Strip – Tier 1 | RS-CEL-SSTR-V06-210101 | RS | CEL | SSTR | V06-210101
Residential_Retail Products_POP Retail Products_Electric_Consumer Electronics_Single-Family/Multifamily_Advanced Power Strip_0_Standard Power Strip_Tier 1_kWh Saved per Unit | Residential_Retail Products_POP Retail Products_Electric_Consumer Electronics_Single-Family/Multifamily_Advanced Power Strip_0_Standard Power Strip_Tier 1 | Residential | Retail Products | POP Retail Products | Electric | Consumer Electronics | Single-Family/Multifamily | Advanced Power Strip | 0 | Standard Power Strip | Tier 1 | kWh Saved per Unit |  | 56.6225 |  | IL TRM v9 | 5.2.1 | Advanced Power Strip – Tier 1 | RS-CEL-SSTR-V06-210101 | RS | CEL | SSTR | V06-210101
Residential_Retail Products_POP Retail Products_Electric_Consumer Electronics_Single-Family/Multifamily_Advanced Power Strip_0_Standard Power Strip_Tier 1_Coincident Peak kW Saved per Unit | Residential_Retail Products_POP Retail Products_Electric_Consumer Electronics_Single-Family/Multifamily_Advanced Power Strip_0_Standard Power Strip_Tier 1 | Residential | Retail Products | POP Retail Products | Electric | Consumer Electronics | Single-Family/Multifamily | Advanced Power Strip | 0 | Standard Power Strip | Tier 1 | Coincident Peak kW Saved per Unit |  | 0.006354 |  | IL TRM v9 | 5.2.1 | Advanced Power Strip – Tier 1 | RS-CEL-SSTR-V06-210101 | RS | CEL | SSTR | V06-210101
Residential_Retail Products_POP Retail Products_Electric_Consumer Electronics_Single-Family/Multifamily_Advanced Power Strip_0_Standard Power Strip_Tier 1_Lifetime (years) | Residential_Retail Products_POP Retail Products_Electric_Consumer Electronics_Single-Family/Multifamily_Advanced Power Strip_0_Standard Power Strip_Tier 1 | Residential | Retail Products | POP Retail Products | Electric | Consumer Electronics | Single-Family/Multifamily | Advanced Power Strip | 0 | Standard Power Strip | Tier 1 | Lifetime (years) |  | 7 |  | IL TRM v9 | 5.2.1 | Advanced Power Strip – Tier 1 | RS-CEL-SSTR-V06-210101 | RS | CEL | SSTR | V06-210101
Residential_Retail Products_POP Retail Products_Electric_Consumer Electronics_Single-Family/Multifamily_Advanced Power Strip_0_Standard Power Strip_Tier 1_Incremental Cost | Residential_Retail Products_POP Retail Products_Electric_Consumer Electronics_Single-Family/Multifamily_Advanced Power Strip_0_Standard Power Strip_Tier 1 | Residential | Retail Products | POP Retail Products | Electric | Consumer Electronics | Single-Family/Multifamily | Advanced Power Strip | 0 | Standard Power Strip | Tier 1 | Incremental Cost |  | 10 | Assumed Time of Sale | IL TRM v9 | 5.2.1 | Advanced Power Strip – Tier 1 | RS-CEL-SSTR-V06-210101 | RS | CEL | SSTR | V06-210101
Residential_Retail Products_POP Retail Products_Electric_Consumer Electronics_Single-Family/Multifamily_Advanced Power Strip_0_Standard Power Strip_Tier 1_ | Residential_Retail Products_POP Retail Products_Electric_Consumer Electronics_Single-Family/Multifamily_Advanced Power Strip_0_Standard Power Strip_Tier 1 | Residential | Retail Products | POP Retail Products | Electric | Consumer Electronics | Single-Family/Multifamily | Advanced Power Strip | 0 | Standard Power Strip | Tier 1 | [8 empty] | ERROR
Residential_Retail Products_POP Retail Products_Electric_Consumer Electronics_Single-Family/Multifamily_Advanced Power Strip_0_Standard Power Strip_Tier 2_CF | Residential_Retail Products_POP Retail Products_Electric_Consumer Electronics_Single-Family/Multifamily_Advanced Power Strip_0_Standard Power Strip_Tier 2 | Residential | Retail Products | POP Retail Products | Electric | Consumer Electronics | Single-Family/Multifamily | Advanced Power Strip | 0 | Standard Power Strip | Tier 2 | CF |  | 0.8 |  | IL TRM v9 | 5.2.2 | Tier 2 Advanced Power Strips (APS) – Residential Audio Visual | RS-CEL-APS2-V05-210101 | RS | CEL | APS2 | V05-210101
Residential_Retail Products_POP Retail Products_Electric_Consumer Electronics_Single-Family/Multifamily_Advanced Power Strip_0_Standard Power Strip_Tier 2_Baseline Energy AC | Residential_Retail Products_POP Retail Products_Electric_Consumer Electronics_Single-Family/Multifamily_Advanced Power Strip_0_Standard Power Strip_Tier 2 | Residential | Retail Products | POP Retail Products | Electric | Consumer Electronics | Single-Family/Multifamily | Advanced Power Strip | 0 | Standard Power Strip | Tier 2 | Baseline Energy AC |  | 466 |  | IL TRM v9 | 5.2.2 | Tier 2 Advanced Power Strips (APS) – Residential Audio Visual | RS-CEL-APS2-V05-210101 | RS | CEL | APS2 | V05-210101
Residential_Retail Products_POP Retail Products_Electric_Consumer Electronics_Single-Family/Multifamily_Advanced Power Strip_0_Standard Power Strip_Tier 2_ERP | Residential_Retail Products_POP Retail Products_Electric_Consumer Electronics_Single-Family/Multifamily_Advanced Power Strip_0_Standard Power Strip_Tier 2 | Residential | Retail Products | POP Retail Products | Electric | Consumer Electronics | Single-Family/Multifamily | Advanced Power Strip | 0 | Standard Power Strip | Tier 2 | ERP |  | 0.4 | Infrared Only | IL TRM v9 | 5.2.2 | Tier 2 Advanced Power Strips (APS) – Residential Audio Visual | RS-CEL-APS2-V05-210101 | RS | CEL | APS2 | V05-210101
Residential_Retail Products_POP Retail Products_Electric_Consumer Electronics_Single-Family/Multifamily_Advanced Power Strip_0_Standard Power Strip_Tier 2_ISR | Residential_Retail Products_POP Retail Products_Electric_Consumer Electronics_Single-Family/Multifamily_Advanced Power Strip_0_Standard Power Strip_Tier 2 | Residential | Retail Products | POP Retail Products | Electric | Consumer Electronics | Single-Family/Multifamily | Advanced Power Strip | 0 | Standard Power Strip | Tier 2 | ISR |  | 0.73 | Infrared Only | IL TRM v9 | 5.2.2 | Tier 2 Advanced Power Strips (APS) – Residential Audio Visual | RS-CEL-APS2-V05-210101 | RS | CEL | APS2 | V05-210101
Residential_Retail Products_POP Retail Products_Electric_Consumer Electronics_Single-Family/Multifamily_Advanced Power Strip_0_Standard Power Strip_Tier 2_Hours of Use | Residential_Retail Products_POP Retail Products_Electric_Consumer Electronics_Single-Family/Multifamily_Advanced Power Strip_0_Standard Power Strip_Tier 2 | Residential | Retail Products | POP Retail Products | Electric | Consumer Electronics | Single-Family/Multifamily | Advanced Power Strip | 0 | Standard Power Strip | Tier 2 | Hours of Use |  | 4380 |  | IL TRM v9 | 5.2.2 | Tier 2 Advanced Power Strips (APS) – Residential Audio Visual | RS-CEL-APS2-V05-210101 | RS | CEL | APS2 | V05-210101
Residential_Retail Products_POP Retail Products_Electric_Consumer Electronics_Single-Family/Multifamily_Advanced Power Strip_0_Standard Power Strip_Tier 2_kWh Saved per Unit | Residential_Retail Products_POP Retail Products_Electric_Consumer Electronics_Single-Family/Multifamily_Advanced Power Strip_0_Standard Power Strip_Tier 2 | Residential | Retail Products | POP Retail Products | Electric | Consumer Electronics | Single-Family/Multifamily | Advanced Power Strip | 0 | Standard Power Strip | Tier 2 | kWh Saved per Unit |  | 136.072 |  | IL TRM v9 | 5.2.2 | Tier 2 Advanced Power Strips (APS) – Residential Audio Visual | RS-CEL-APS2-V05-210101 | RS | CEL | APS2 | V05-210101
Residential_Retail Products_POP Retail Products_Electric_Consumer Electronics_Single-Family/Multifamily_Advanced Power Strip_0_Standard Power Strip_Tier 2_Coincident Peak kW Saved per Unit | Residential_Retail Products_POP Retail Products_Electric_Consumer Electronics_Single-Family/Multifamily_Advanced Power Strip_0_Standard Power Strip_Tier 2 | Residential | Retail Products | POP Retail Products | Electric | Consumer Electronics | Single-Family/Multifamily | Advanced Power Strip | 0 | Standard Power Strip | Tier 2 | Coincident Peak kW Saved per Unit |  | 0.024853 |  | IL TRM v9 | 5.2.2 | Tier 2 Advanced Power Strips (APS) – Residential Audio Visual | RS-CEL-APS2-V05-210101 | RS | CEL | APS2 | V05-210101
Residential_Retail Products_POP Retail Products_Electric_Consumer Electronics_Single-Family/Multifamily_Advanced Power Strip_0_Standard Power Strip_Tier 2_Lifetime (years) | Residential_Retail Products_POP Retail Products_Electric_Consumer Electronics_Single-Family/Multifamily_Advanced Power Strip_0_Standard Power Strip_Tier 2 | Residential | Retail Products | POP Retail Products | Electric | Consumer Electronics | Single-Family/Multifamily | Advanced Power Strip | 0 | Standard Power Strip | Tier 2 | Lifetime (years) |  | 7 |  | IL TRM v9 | 5.2.2 | Tier 2 Advanced Power Strips (APS) – Residential Audio Visual | RS-CEL-APS2-V05-210101 | RS | CEL | APS2 | V05-210101
Residential_Retail Products_POP Retail Products_Electric_Consumer Electronics_Single-Family/Multifamily_Advanced Power Strip_0_Standard Power Strip_Tier 2_Incremental Cost | Residential_Retail Products_POP Retail Products_Electric_Consumer Electronics_Single-Family/Multifamily_Advanced Power Strip_0_Standard Power Strip_Tier 2 | Residential | Retail Products | POP Retail Products | Electric | Consumer Electronics | Single-Family/Multifamily | Advanced Power Strip | 0 | Standard Power Strip | Tier 2 | Incremental Cost |  | 70 | MN TRM v3.1, p. 201 | IL TRM v9 | 5.2.2 | Tier 2 Advanced Power Strips (APS) – Residential Audio Visual | RS-CEL-APS2-V05-210101 | RS | CEL | APS2 | V05-210101
Residential_Retail Products_POP Retail Products_Electric_Consumer Electronics_Single-Family/Multifamily_Advanced Power Strip_0_Standard Power Strip_Tier 2_ | Residential_Retail Products_POP Retail Products_Electric_Consumer Electronics_Single-Family/Multifamily_Advanced Power Strip_0_Standard Power Strip_Tier 2 | Residential | Retail Products | POP Retail Products | Electric | Consumer Electronics | Single-Family/Multifamily | Advanced Power Strip | 0 | Standard Power Strip | Tier 2 | [8 empty] | ERROR
Residential_Retail Products_POP Retail Products_Electric_HVAC_Single-Family/Multifamily_Advanced Thermostat_0_Unknown (Blended)_0_CF | Residential_Retail Products_POP Retail Products_Electric_HVAC_Single-Family/Multifamily_Advanced Thermostat_0_Unknown (Blended)_0 | Residential | Retail Products | POP Retail Products | Electric | HVAC | Single-Family/Multifamily | Advanced Thermostat | 0 | Unknown (Blended) | 0 | CF |  | 0.5 | Assumed Summer Peak during system peak hour. | IL TRM v9 | 5.3.16 | Advanced Thermostats | RS-HVC-ADTH-V05-210101 | RS | HVC | ADTH | V05-210101
Residential_Retail Products_POP Retail Products_Electric_HVAC_Single-Family/Multifamily_Advanced Thermostat_0_Unknown (Blended)_0_% Electric Heating | Residential_Retail Products_POP Retail Products_Electric_HVAC_Single-Family/Multifamily_Advanced Thermostat_0_Unknown (Blended)_0 | Residential | Retail Products | POP Retail Products | Electric | HVAC | Single-Family/Multifamily | Advanced Thermostat | 0 | Unknown (Blended) | 0 | % Electric Heating |  | 0.03 | Unknown | IL TRM v9 | 5.3.16 | Advanced Thermostats | RS-HVC-ADTH-V05-210101 | RS | HVC | ADTH | V05-210101
Residential_Retail Products_POP Retail Products_Electric_HVAC_Single-Family/Multifamily_Advanced Thermostat_0_Unknown (Blended)_0_% Gas Heating | Residential_Retail Products_POP Retail Products_Electric_HVAC_Single-Family/Multifamily_Advanced Thermostat_0_Unknown (Blended)_0 | Residential | Retail Products | POP Retail Products | Electric | HVAC | Single-Family/Multifamily | Advanced Thermostat | 0 | Unknown (Blended) | 0 | % Gas Heating |  | 0.97 | Unknown | IL TRM v9 | 5.3.16 | Advanced Thermostats | RS-HVC-ADTH-V05-210101 | RS | HVC | ADTH | V05-210101
Residential_Retail Products_POP Retail Products_Electric_HVAC_Single-Family/Multifamily_Advanced Thermostat_0_Unknown (Blended)_0_% of Customer with Thermostat-Controlled AC | Residential_Retail Products_POP Retail Products_Electric_HVAC_Single-Family/Multifamily_Advanced Thermostat_0_Unknown (Blended)_0 | Residential | Retail Products | POP Retail Products | Electric | HVAC | Single-Family/Multifamily | Advanced Thermostat | 0 | Unknown (Blended) | 0 | % of Customer with Thermostat-Controlled AC |  | 0.825 | Unknown (general program) | IL TRM v9 | 5.3.16 | Advanced Thermostats | RS-HVC-ADTH-V05-210101 | RS | HVC | ADTH | V05-210101
Residential_Retail Products_POP Retail Products_Electric_HVAC_Single-Family/Multifamily_Advanced Thermostat_0_Unknown (Blended)_0_FLH Cooling | Residential_Retail Products_POP Retail Products_Electric_HVAC_Single-Family/Multifamily_Advanced Thermostat_0_Unknown (Blended)_0 | Residential | Retail Products | POP Retail Products | Electric | HVAC | Single-Family/Multifamily | Advanced Thermostat | 0 | Unknown (Blended) | 0 | FLH Cooling |  | 730 | CZ 3, Single Family | IL TRM v9 | 5.3.16 | Advanced Thermostats | RS-HVC-ADTH-V05-210101 | RS | HVC | ADTH | V05-210101
Residential_Retail Products_POP Retail Products_Electric_HVAC_Single-Family/Multifamily_Advanced Thermostat_0_Unknown (Blended)_0_Capacity | Residential_Retail Products_POP Retail Products_Electric_HVAC_Single-Family/Multifamily_Advanced Thermostat_0_Unknown (Blended)_0 | Residential | Retail Products | POP Retail Products | Electric | HVAC | Single-Family/Multifamily | Advanced Thermostat | 0 | Unknown (Blended) | 0 | Capacity |  | 33040 | Unknown | IL TRM v9 | 5.3.16 | Advanced Thermostats | RS-HVC-ADTH-V05-210101 | RS | HVC | ADTH | V05-210101
Residential_Retail Products_POP Retail Products_Electric_HVAC_Single-Family/Multifamily_Advanced Thermostat_0_Unknown (Blended)_0_SEER | Residential_Retail Products_POP Retail Products_Electric_HVAC_Single-Family/Multifamily_Advanced Thermostat_0_Unknown (Blended)_0 | Residential | Retail Products | POP Retail Products | Electric | HVAC | Single-Family/Multifamily | Advanced Thermostat | 0 | Unknown (Blended) | 0 | SEER |  | 12 |  | IL TRM v9 | 5.3.16 | Advanced Thermostats | RS-HVC-ADTH-V05-210101 | RS | HVC | ADTH | V05-210101
Residential_Retail Products_POP Retail Products_Electric_HVAC_Single-Family/Multifamily_Advanced Thermostat_0_Unknown (Blended)_0_EER | Residential_Retail Products_POP Retail Products_Electric_HVAC_Single-Family/Multifamily_Advanced Thermostat_0_Unknown (Blended)_0 | Residential | Retail Products | POP Retail Products | Electric | HVAC | Single-Family/Multifamily | Advanced Thermostat | 0 | Unknown (Blended) | 0 | EER |  | 10.5 |  | IL TRM v9 | 5.3.16 | Advanced Thermostats | RS-HVC-ADTH-V05-210101 | RS | HVC | ADTH | V05-210101
Residential_Retail Products_POP Retail Products_Electric_HVAC_Single-Family/Multifamily_Advanced Thermostat_0_Unknown (Blended)_0_Electric Heating Consumption | Residential_Retail Products_POP Retail Products_Electric_HVAC_Single-Family/Multifamily_Advanced Thermostat_0_Unknown (Blended)_0 | Residential | Retail Products | POP Retail Products | Electric | HVAC | Single-Family/Multifamily | Advanced Thermostat | 0 | Unknown (Blended) | 0 | Electric Heating Consumption |  | 15683 | Unknown | IL TRM v9 | 5.3.16 | Advanced Thermostats | RS-HVC-ADTH-V05-210101 | RS | HVC | ADTH | V05-210101
Residential_Retail Products_POP Retail Products_Electric_HVAC_Single-Family/Multifamily_Advanced Thermostat_0_Unknown (Blended)_0_Gas Heating Consumption | Residential_Retail Products_POP Retail Products_Electric_HVAC_Single-Family/Multifamily_Advanced Thermostat_0_Unknown (Blended)_0 | Residential | Retail Products | POP Retail Products | Electric | HVAC | Single-Family/Multifamily | Advanced Thermostat | 0 | Unknown (Blended) | 0 | Gas Heating Consumption |  | 955 | Assumed average value | IL TRM v9 | 5.3.16 | Advanced Thermostats | RS-HVC-ADTH-V05-210101 | RS | HVC | ADTH | V05-210101
Residential_Retail Products_POP Retail Products_Electric_HVAC_Single-Family/Multifamily_Advanced Thermostat_0_Unknown (Blended)_0_Household Factor | Residential_Retail Products_POP Retail Products_Electric_HVAC_Single-Family/Multifamily_Advanced Thermostat_0_Unknown (Blended)_0 | Residential | Retail Products | POP Retail Products | Electric | HVAC | Single-Family/Multifamily | Advanced Thermostat | 0 | Unknown (Blended) | 0 | Household Factor |  | 0.965 | Assumed unknown TRM value | IL TRM v9 | 5.3.16 | Advanced Thermostats | RS-HVC-ADTH-V05-210101 | RS | HVC | ADTH | V05-210101
Residential_Retail Products_POP Retail Products_Electric_HVAC_Single-Family/Multifamily_Advanced Thermostat_0_Unknown (Blended)_0_Eff_ISR_Heat | Residential_Retail Products_POP Retail Products_Electric_HVAC_Single-Family/Multifamily_Advanced Thermostat_0_Unknown (Blended)_0 | Residential | Retail Products | POP Retail Products | Electric | HVAC | Single-Family/Multifamily | Advanced Thermostat | 0 | Unknown (Blended) | 0 | Eff_ISR_Heat |  | 1 | Other programs where not evaluated | IL TRM v9 | 5.3.16 | Advanced Thermostats | RS-HVC-ADTH-V05-210101 | RS | HVC | ADTH | V05-210101
Residential_Retail Products_POP Retail Products_Electric_HVAC_Single-Family/Multifamily_Advanced Thermostat_0_Unknown (Blended)_0_Furnace Fan Energy Consumption % | Residential_Retail Products_POP Retail Products_Electric_HVAC_Single-Family/Multifamily_Advanced Thermostat_0_Unknown (Blended)_0 | Residential | Retail Products | POP Retail Products | Electric | HVAC | Single-Family/Multifamily | Advanced Thermostat | 0 | Unknown (Blended) | 0 | Furnace Fan Energy Consumption % |  | 0.0314 | % of Annual Fuel Consumption | IL TRM v9 | 5.3.16 | Advanced Thermostats | RS-HVC-ADTH-V05-210101 | RS | HVC | ADTH | V05-210101
Residential_Retail Products_POP Retail Products_Electric_HVAC_Single-Family/Multifamily_Advanced Thermostat_0_Unknown (Blended)_0_Heating Energy Reduction | Residential_Retail Products_POP Retail Products_Electric_HVAC_Single-Family/Multifamily_Advanced Thermostat_0_Unknown (Blended)_0 | Residential | Retail Products | POP Retail Products | Electric | HVAC | Single-Family/Multifamily | Advanced Thermostat | 0 | Unknown (Blended) | 0 | Heating Energy Reduction |  | 0.086 | Unknown (Blended) | IL TRM v9 | 5.3.16 | Advanced Thermostats | RS-HVC-ADTH-V05-210101 | RS | HVC | ADTH | V05-210101
Residential_Retail Products_POP Retail Products_Electric_HVAC_Single-Family/Multifamily_Advanced Thermostat_0_Unknown (Blended)_0_Cooling Energy Reduction | Residential_Retail Products_POP Retail Products_Electric_HVAC_Single-Family/Multifamily_Advanced Thermostat_0_Unknown (Blended)_0 | Residential | Retail Products | POP Retail Products | Electric | HVAC | Single-Family/Multifamily | Advanced Thermostat | 0 | Unknown (Blended) | 0 | Cooling Energy Reduction |  | 0.084 |  | IL TRM v9 | 5.3.16 | Advanced Thermostats | RS-HVC-ADTH-V05-210101 | RS | HVC | ADTH | V05-210101
Residential_Retail Products_POP Retail Products_Electric_HVAC_Single-Family/Multifamily_Advanced Thermostat_0_Unknown (Blended)_0_Cooling Demand Reduction | Residential_Retail Products_POP Retail Products_Electric_HVAC_Single-Family/Multifamily_Advanced Thermostat_0_Unknown (Blended)_0 | Residential | Retail Products | POP Retail Products | Electric | HVAC | Single-Family/Multifamily | Advanced Thermostat | 0 | Unknown (Blended) | 0 | Cooling Demand Reduction |  | 0.164 |  | IL TRM v9 | 5.3.16 | Advanced Thermostats | RS-HVC-ADTH-V05-210101 | RS | HVC | ADTH | V05-210101
Residential_Retail Products_POP Retail Products_Electric_HVAC_Single-Family/Multifamily_Advanced Thermostat_0_Unknown (Blended)_0_Electric Cooling Savings | Residential_Retail Products_POP Retail Products_Electric_HVAC_Single-Family/Multifamily_Advanced Thermostat_0_Unknown (Blended)_0 | Residential | Retail Products | POP Retail Products | Electric | HVAC | Single-Family/Multifamily | Advanced Thermostat | 0 | Unknown (Blended) | 0 | Electric Cooling Savings |  | 139.2884 |  | IL TRM v9 | 5.3.16 | Advanced Thermostats | RS-HVC-ADTH-V05-210101 | RS | HVC | ADTH | V05-210101
Residential_Retail Products_POP Retail Products_Electric_HVAC_Single-Family/Multifamily_Advanced Thermostat_0_Unknown (Blended)_0_Electric Fan Savings | Residential_Retail Products_POP Retail Products_Electric_HVAC_Single-Family/Multifamily_Advanced Thermostat_0_Unknown (Blended)_0 | Residential | Retail Products | POP Retail Products | Electric | HVAC | Single-Family/Multifamily | Advanced Thermostat | 0 | Unknown (Blended) | 0 | Electric Fan Savings |  | 70.7291 |  | IL TRM v9 | 5.3.16 | Advanced Thermostats | RS-HVC-ADTH-V05-210101 | RS | HVC | ADTH | V05-210101
Residential_Retail Products_POP Retail Products_Electric_HVAC_Single-Family/Multifamily_Advanced Thermostat_0_Unknown (Blended)_0_Electric Heating Savings | Residential_Retail Products_POP Retail Products_Electric_HVAC_Single-Family/Multifamily_Advanced Thermostat_0_Unknown (Blended)_0 | Residential | Retail Products | POP Retail Products | Electric | HVAC | Single-Family/Multifamily | Advanced Thermostat | 0 | Unknown (Blended) | 0 | Electric Heating Savings |  | 39.046 |  | IL TRM v9 | 5.3.16 | Advanced Thermostats | RS-HVC-ADTH-V05-210101 | RS | HVC | ADTH | V05-210101
Residential_Retail Products_POP Retail Products_Electric_HVAC_Single-Family/Multifamily_Advanced Thermostat_0_Unknown (Blended)_0_kWh Saved per Unit | Residential_Retail Products_POP Retail Products_Electric_HVAC_Single-Family/Multifamily_Advanced Thermostat_0_Unknown (Blended)_0 | Residential | Retail Products | POP Retail Products | Electric | HVAC | Single-Family/Multifamily | Advanced Thermostat | 0 | Unknown (Blended) | 0 | kWh Saved per Unit |  | 249.0634 |  | IL TRM v9 | 5.3.16 | Advanced Thermostats | RS-HVC-ADTH-V05-210101 | RS | HVC | ADTH | V05-210101
Residential_Retail Products_POP Retail Products_Electric_HVAC_Single-Family/Multifamily_Advanced Thermostat_0_Unknown (Blended)_0_Coincident Peak kW Saved per Unit | Residential_Retail Products_POP Retail Products_Electric_HVAC_Single-Family/Multifamily_Advanced Thermostat_0_Unknown (Blended)_0 | Residential | Retail Products | POP Retail Products | Electric | HVAC | Single-Family/Multifamily | Advanced Thermostat | 0 | Unknown (Blended) | 0 | Coincident Peak kW Saved per Unit |  | 0.21287 |  | IL TRM v9 | 5.3.16 | Advanced Thermostats | RS-HVC-ADTH-V05-210101 | RS | HVC | ADTH | V05-210101
Residential_Retail Products_POP Retail Products_Electric_HVAC_Single-Family/Multifamily_Advanced Thermostat_0_Unknown (Blended)_0_Therms Saved per Unit | Residential_Retail Products_POP Retail Products_Electric_HVAC_Single-Family/Multifamily_Advanced Thermostat_0_Unknown (Blended)_0 | Residential | Retail Products | POP Retail Products | Electric | HVAC | Single-Family/Multifamily | Advanced Thermostat | 0 | Unknown (Blended) | 0 | Therms Saved per Unit |  | 76.8778 |  | IL TRM v9 | 5.3.16 | Advanced Thermostats | RS-HVC-ADTH-V05-210101 | RS | HVC | ADTH | V05-210101
Residential_Retail Products_POP Retail Products_Electric_HVAC_Single-Family/Multifamily_Advanced Thermostat_0_Unknown (Blended)_0_Lifetime (years) | Residential_Retail Products_POP Retail Products_Electric_HVAC_Single-Family/Multifamily_Advanced Thermostat_0_Unknown (Blended)_0 | Residential | Retail Products | POP Retail Products | Electric | HVAC | Single-Family/Multifamily | Advanced Thermostat | 0 | Unknown (Blended) | 0 | Lifetime (years) |  | 11 |  | IL TRM v9 | 5.3.16 | Advanced Thermostats | RS-HVC-ADTH-V05-210101 | RS | HVC | ADTH | V05-210101
Residential_Retail Products_POP Retail Products_Electric_HVAC_Single-Family/Multifamily_Advanced Thermostat_0_Unknown (Blended)_0_Incremental Cost | Residential_Retail Products_POP Retail Products_Electric_HVAC_Single-Family/Multifamily_Advanced Thermostat_0_Unknown (Blended)_0 | Residential | Retail Products | POP Retail Products | Electric | HVAC | Single-Family/Multifamily | Advanced Thermostat | 0 | Unknown (Blended) | 0 | Incremental Cost |  | 125 | Added equipment cost and installation cost | IL TRM v9 | 5.3.16 | Advanced Thermostats | RS-HVC-ADTH-V05-210101 | RS | HVC | ADTH | V05-210101
Residential_Retail Products_POP Retail Products_Electric_HVAC_Single-Family/Multifamily_Advanced Thermostat_0_Unknown (Blended)_0_ | Residential_Retail Products_POP Retail Products_Electric_HVAC_Single-Family/Multifamily_Advanced Thermostat_0_Unknown (Blended)_0 | Residential | Retail Products | POP Retail Products | Electric | HVAC | Single-Family/Multifamily | Advanced Thermostat | 0 | Unknown (Blended) | 0 | [8 empty] | ERROR
Residential_Retail Products_POP Retail Products_Electric_HVAC_Single-Family/Multifamily_High Efficiency Bathroom Exhaust Fan_0_0_0_kWh Saved per Unit | Residential_Retail Products_POP Retail Products_Electric_HVAC_Single-Family/Multifamily_High Efficiency Bathroom Exhaust Fan_0_0_0 | Residential | Retail Products | POP Retail Products | Electric | HVAC | Single-Family/Multifamily | High Efficiency Bathroom Exhaust Fan | 0 | 0 | 0 | kWh Saved per Unit |  | 27.4 | Standard usage, unknown Min/Max CFM | IL TRM v9 | 5.3.9 | High Efficiency Bathroom Exhaust Fan | RS-HVC-BAFA-V02-190101 | RS | HVC | BAFA | V02-190101
Residential_Retail Products_POP Retail Products_Electric_HVAC_Single-Family/Multifamily_High Efficiency Bathroom Exhaust Fan_0_0_0_Coincident Peak kW Saved per Unit | Residential_Retail Products_POP Retail Products_Electric_HVAC_Single-Family/Multifamily_High Efficiency Bathroom Exhaust Fan_0_0_0 | Residential | Retail Products | POP Retail Products | Electric | HVAC | Single-Family/Multifamily | High Efficiency Bathroom Exhaust Fan | 0 | 0 | 0 | Coincident Peak kW Saved per Unit |  | 0.0034 | Standard usage, unknown Min/Max CFM | IL TRM v9 | 5.3.9 | High Efficiency Bathroom Exhaust Fan | RS-HVC-BAFA-V02-190101 | RS | HVC | BAFA | V02-190101
Residential_Retail Products_POP Retail Products_Electric_HVAC_Single-Family/Multifamily_High Efficiency Bathroom Exhaust Fan_0_0_0_Lifetime (years) | Residential_Retail Products_POP Retail Products_Electric_HVAC_Single-Family/Multifamily_High Efficiency Bathroom Exhaust Fan_0_0_0 | Residential | Retail Products | POP Retail Products | Electric | HVAC | Single-Family/Multifamily | High Efficiency Bathroom Exhaust Fan | 0 | 0 | 0 | Lifetime (years) |  | 19 |  | IL TRM v9 | 5.3.9 | High Efficiency Bathroom Exhaust Fan | RS-HVC-BAFA-V02-190101 | RS | HVC | BAFA | V02-190101
Residential_Retail Products_POP Retail Products_Electric_HVAC_Single-Family/Multifamily_High Efficiency Bathroom Exhaust Fan_0_0_0_Incremental Cost | Residential_Retail Products_POP Retail Products_Electric_HVAC_Single-Family/Multifamily_High Efficiency Bathroom Exhaust Fan_0_0_0 | Residential | Retail Products | POP Retail Products | Electric | HVAC | Single-Family/Multifamily | High Efficiency Bathroom Exhaust Fan | 0 | 0 | 0 | Incremental Cost |  | 43.5 |  | IL TRM v9 | 5.3.9 | High Efficiency Bathroom Exhaust Fan | RS-HVC-BAFA-V02-190101 | RS | HVC | BAFA | V02-190101
Residential_Retail Products_POP Retail Products_Electric_HVAC_Single-Family/Multifamily_High Efficiency Bathroom Exhaust Fan_0_0_0_ | Residential_Retail Products_POP Retail Products_Electric_HVAC_Single-Family/Multifamily_High Efficiency Bathroom Exhaust Fan_0_0_0 | Residential | Retail Products | POP Retail Products | Electric | HVAC | Single-Family/Multifamily | High Efficiency Bathroom Exhaust Fan | 0 | 0 | 0 | [8 empty] | ERROR
Residential_Retail Products_POP Retail Products_Electric_HVAC_Single-Family/Multifamily_ENERGY STAR Ceiling Fan_0_0_0_CF | Residential_Retail Products_POP Retail Products_Electric_HVAC_Single-Family/Multifamily_ENERGY STAR Ceiling Fan_0_0_0 | Residential | Retail Products | POP Retail Products | Electric | HVAC | Single-Family/Multifamily | ENERGY STAR Ceiling Fan | 0 | 0 | 0 | CF | 0.3 | 0.3 |  | IL TRM v9 | 5.3.15 | ENERGY STAR Ceiling Fan | RS-HVC-CFAN-V03-210101 | RS | HVC | CFAN | V03-210101
Residential_Retail Products_POP Retail Products_Electric_HVAC_Single-Family/Multifamily_ENERGY STAR Ceiling Fan_0_0_0_Days | Residential_Retail Products_POP Retail Products_Electric_HVAC_Single-Family/Multifamily_ENERGY STAR Ceiling Fan_0_0_0 | Residential | Retail Products | POP Retail Products | Electric | HVAC | Single-Family/Multifamily | ENERGY STAR Ceiling Fan | 0 | 0 | 0 | Days | 365.25 | 365.25 |  | IL TRM v9 | 5.3.15 | ENERGY STAR Ceiling Fan | RS-HVC-CFAN-V03-210101 | RS | HVC | CFAN | V03-210101
Residential_Retail Products_POP Retail Products_Electric_HVAC_Single-Family/Multifamily_ENERGY STAR Ceiling Fan_0_0_0_Fan Hours | Residential_Retail Products_POP Retail Products_Electric_HVAC_Single-Family/Multifamily_ENERGY STAR Ceiling Fan_0_0_0 | Residential | Retail Products | POP Retail Products | Electric | HVAC | Single-Family/Multifamily | ENERGY STAR Ceiling Fan | 0 | 0 | 0 | Fan Hours | 3 | 3 |  | IL TRM v9 | 5.3.15 | ENERGY STAR Ceiling Fan | RS-HVC-CFAN-V03-210101 | RS | HVC | CFAN | V03-210101
Residential_Retail Products_POP Retail Products_Electric_HVAC_Single-Family/Multifamily_ENERGY STAR Ceiling Fan_0_0_0_% Low Speed | Residential_Retail Products_POP Retail Products_Electric_HVAC_Single-Family/Multifamily_ENERGY STAR Ceiling Fan_0_0_0 | Residential | Retail Products | POP Retail Products | Electric | HVAC | Single-Family/Multifamily | ENERGY STAR Ceiling Fan | 0 | 0 | 0 | % Low Speed | 0.4 | 0.4 |  | IL TRM v9 | 5.3.15 | ENERGY STAR Ceiling Fan | RS-HVC-CFAN-V03-210101 | RS | HVC | CFAN | V03-210101
Residential_Retail Products_POP Retail Products_Electric_HVAC_Single-Family/Multifamily_ENERGY STAR Ceiling Fan_0_0_0_% Medium Speed | Residential_Retail Products_POP Retail Products_Electric_HVAC_Single-Family/Multifamily_ENERGY STAR Ceiling Fan_0_0_0 | Residential | Retail Products | POP Retail Products | Electric | HVAC | Single-Family/Multifamily | ENERGY STAR Ceiling Fan | 0 | 0 | 0 | % Medium Speed | 0.4 | 0.4 |  | IL TRM v9 | 5.3.15 | ENERGY STAR Ceiling Fan | RS-HVC-CFAN-V03-210101 | RS | HVC | CFAN | V03-210101
Residential_Retail Products_POP Retail Products_Electric_HVAC_Single-Family/Multifamily_ENERGY STAR Ceiling Fan_0_0_0_% High Speed | Residential_Retail Products_POP Retail Products_Electric_HVAC_Single-Family/Multifamily_ENERGY STAR Ceiling Fan_0_0_0 | Residential | Retail Products | POP Retail Products | Electric | HVAC | Single-Family/Multifamily | ENERGY STAR Ceiling Fan | 0 | 0 | 0 | % High Speed | 0.2 | 0.2 |  | IL TRM v9 | 5.3.15 | ENERGY STAR Ceiling Fan | RS-HVC-CFAN-V03-210101 | RS | HVC | CFAN | V03-210101
Residential_Retail Products_POP Retail Products_Electric_HVAC_Single-Family/Multifamily_ENERGY STAR Ceiling Fan_0_0_0_Watts Low Speed | Residential_Retail Products_POP Retail Products_Electric_HVAC_Single-Family/Multifamily_ENERGY STAR Ceiling Fan_0_0_0 | Residential | Retail Products | POP Retail Products | Electric | HVAC | Single-Family/Multifamily | ENERGY STAR Ceiling Fan | 0 | 0 | 0 | Watts Low Speed | 15 | 3 |  | IL TRM v9 | 5.3.15 | ENERGY STAR Ceiling Fan | RS-HVC-CFAN-V03-210101 | RS | HVC | CFAN | V03-210101
Residential_Retail Products_POP Retail Products_Electric_HVAC_Single-Family/Multifamily_ENERGY STAR Ceiling Fan_0_0_0_Watts Medium Speed | Residential_Retail Products_POP Retail Products_Electric_HVAC_Single-Family/Multifamily_ENERGY STAR Ceiling Fan_0_0_0 | Residential | Retail Products | POP Retail Products | Electric | HVAC | Single-Family/Multifamily | ENERGY STAR Ceiling Fan | 0 | 0 | 0 | Watts Medium Speed | 34 | 13 |  | IL TRM v9 | 5.3.15 | ENERGY STAR Ceiling Fan | RS-HVC-CFAN-V03-210101 | RS | HVC | CFAN | V03-210101
Residential_Retail Products_POP Retail Products_Electric_HVAC_Single-Family/Multifamily_ENERGY STAR Ceiling Fan_0_0_0_Watts High Speed | Residential_Retail Products_POP Retail Products_Electric_HVAC_Single-Family/Multifamily_ENERGY STAR Ceiling Fan_0_0_0 | Residential | Retail Products | POP Retail Products | Electric | HVAC | Single-Family/Multifamily | ENERGY STAR Ceiling Fan | 0 | 0 | 0 | Watts High Speed | 67 | 31 |  | IL TRM v9 | 5.3.15 | ENERGY STAR Ceiling Fan | RS-HVC-CFAN-V03-210101 | RS | HVC | CFAN | V03-210101
Residential_Retail Products_POP Retail Products_Electric_HVAC_Single-Family/Multifamily_ENERGY STAR Ceiling Fan_0_0_0_Electric Fan Usage | Residential_Retail Products_POP Retail Products_Electric_HVAC_Single-Family/Multifamily_ENERGY STAR Ceiling Fan_0_0_0 | Residential | Retail Products | POP Retail Products | Electric | HVAC | Single-Family/Multifamily | ENERGY STAR Ceiling Fan | 0 | 0 | 0 | Electric Fan Usage | 36.1598 | 13.8064 |  | IL TRM v9 | 5.3.15 | ENERGY STAR Ceiling Fan | RS-HVC-CFAN-V03-210101 | RS | HVC | CFAN | V03-210101
Residential_Retail Products_POP Retail Products_Electric_HVAC_Single-Family/Multifamily_ENERGY STAR Ceiling Fan_0_0_0_Electric Light Usage | Residential_Retail Products_POP Retail Products_Electric_HVAC_Single-Family/Multifamily_ENERGY STAR Ceiling Fan_0_0_0 | Residential | Retail Products | POP Retail Products | Electric | HVAC | Single-Family/Multifamily | ENERGY STAR Ceiling Fan | 0 | 0 | 0 | Electric Light Usage | 0 | 0 | Compact Florescent Measure was Deleted. | IL TRM v9 | 5.3.15 | ENERGY STAR Ceiling Fan | RS-HVC-CFAN-V03-210101 | RS | HVC | CFAN | V03-210101
Residential_Retail Products_POP Retail Products_Electric_HVAC_Single-Family/Multifamily_ENERGY STAR Ceiling Fan_0_0_0_Summer Coincident Peak Demand | Residential_Retail Products_POP Retail Products_Electric_HVAC_Single-Family/Multifamily_ENERGY STAR Ceiling Fan_0_0_0 | Residential | Retail Products | POP Retail Products | Electric | HVAC | Single-Family/Multifamily | ENERGY STAR Ceiling Fan | 0 | 0 | 0 | Summer Coincident Peak Demand | 0.0099 | 0.00378 |  | IL TRM v9 | 5.3.15 | ENERGY STAR Ceiling Fan | RS-HVC-CFAN-V03-210101 | RS | HVC | CFAN | V03-210101
Residential_Retail Products_POP Retail Products_Electric_HVAC_Single-Family/Multifamily_ENERGY STAR Ceiling Fan_0_0_0_Fan Incremental Cost | Residential_Retail Products_POP Retail Products_Electric_HVAC_Single-Family/Multifamily_ENERGY STAR Ceiling Fan_0_0_0 | Residential | Retail Products | POP Retail Products | Electric | HVAC | Single-Family/Multifamily | ENERGY STAR Ceiling Fan | 0 | 0 | 0 | Fan Incremental Cost | 0 | 30.17 | Added equipment cost and installation cost | IL TRM v9 | 5.3.15 | ENERGY STAR Ceiling Fan | RS-HVC-CFAN-V03-210101 | RS | HVC | CFAN | V03-210101
Residential_Retail Products_POP Retail Products_Electric_HVAC_Single-Family/Multifamily_ENERGY STAR Ceiling Fan_0_0_0_Light Incremental Cost | Residential_Retail Products_POP Retail Products_Electric_HVAC_Single-Family/Multifamily_ENERGY STAR Ceiling Fan_0_0_0 | Residential | Retail Products | POP Retail Products | Electric | HVAC | Single-Family/Multifamily | ENERGY STAR Ceiling Fan | 0 | 0 | 0 | Light Incremental Cost | 0 | 15.83 | Added equipment cost and installation cost | IL TRM v9 | 5.3.15 | ENERGY STAR Ceiling Fan | RS-HVC-CFAN-V03-210101 | RS | HVC | CFAN | V03-210101
Residential_Retail Products_POP Retail Products_Electric_HVAC_Single-Family/Multifamily_ENERGY STAR Ceiling Fan_0_0_0_kWh Saved per Unit | Residential_Retail Products_POP Retail Products_Electric_HVAC_Single-Family/Multifamily_ENERGY STAR Ceiling Fan_0_0_0 | Residential | Retail Products | POP Retail Products | Electric | HVAC | Single-Family/Multifamily | ENERGY STAR Ceiling Fan | 0 | 0 | 0 | kWh Saved per Unit | 0 | 22.3533 |  | IL TRM v9 | 5.3.15 | ENERGY STAR Ceiling Fan | RS-HVC-CFAN-V03-210101 | RS | HVC | CFAN | V03-210101
Residential_Retail Products_POP Retail Products_Electric_HVAC_Single-Family/Multifamily_ENERGY STAR Ceiling Fan_0_0_0_Coincident Peak kW Saved per Unit | Residential_Retail Products_POP Retail Products_Electric_HVAC_Single-Family/Multifamily_ENERGY STAR Ceiling Fan_0_0_0 | Residential | Retail Products | POP Retail Products | Electric | HVAC | Single-Family/Multifamily | ENERGY STAR Ceiling Fan | 0 | 0 | 0 | Coincident Peak kW Saved per Unit | 0 | 0.00612 |  | IL TRM v9 | 5.3.15 | ENERGY STAR Ceiling Fan | RS-HVC-CFAN-V03-210101 | RS | HVC | CFAN | V03-210101
Residential_Retail Products_POP Retail Products_Electric_HVAC_Single-Family/Multifamily_ENERGY STAR Ceiling Fan_0_0_0_Lifetime (years) | Residential_Retail Products_POP Retail Products_Electric_HVAC_Single-Family/Multifamily_ENERGY STAR Ceiling Fan_0_0_0 | Residential | Retail Products | POP Retail Products | Electric | HVAC | Single-Family/Multifamily | ENERGY STAR Ceiling Fan | 0 | 0 | 0 | Lifetime (years) | 10 | 10 |  | IL TRM v9 | 5.3.15 | ENERGY STAR Ceiling Fan | RS-HVC-CFAN-V03-210101 | RS | HVC | CFAN | V03-210101
Residential_Retail Products_POP Retail Products_Electric_HVAC_Single-Family/Multifamily_ENERGY STAR Ceiling Fan_0_0_0_Incremental Cost | Residential_Retail Products_POP Retail Products_Electric_HVAC_Single-Family/Multifamily_ENERGY STAR Ceiling Fan_0_0_0 | Residential | Retail Products | POP Retail Products | Electric | HVAC | Single-Family/Multifamily | ENERGY STAR Ceiling Fan | 0 | 0 | 0 | Incremental Cost | 0 | 46 |  | IL TRM v9 | 5.3.15 | ENERGY STAR Ceiling Fan | RS-HVC-CFAN-V03-210101 | RS | HVC | CFAN | V03-210101
Residential_Retail Products_POP Retail Products_Electric_HVAC_Single-Family/Multifamily_ENERGY STAR Ceiling Fan_0_0_0_ | Residential_Retail Products_POP Retail Products_Electric_HVAC_Single-Family/Multifamily_ENERGY STAR Ceiling Fan_0_0_0 | Residential | Retail Products | POP Retail Products | Electric | HVAC | Single-Family/Multifamily | ENERGY STAR Ceiling Fan | 0 | 0 | 0 | [8 empty] | ERROR
Residential_Retail Products_POP Retail Products_Electric_Lighting_Single-Family/Multifamily_LED Screw Based Omnidirectional Bulb_2022, Year 1 Install, 1050-1489 Lumens_0_0_Watts_base | Residential_Retail Products_POP Retail Products_Electric_Lighting_Single-Family/Multifamily_LED Screw Based Omnidirectional Bulb_2022, Year 1 Install, 1050-1489 Lumens_0_0 | Residential | Retail Products | POP Retail Products | Electric | Lighting | Single-Family/Multifamily | LED Screw Based Omnidirectional Bulb | 2022, Year 1 Install, 1050-1489 Lumens | 0 | 0 | Watts_base |  | 53 |  | IL TRM v9 | 5.5.8 | LED Screw Based Omnidirectional Bulbs | RS-LTG-LEDA-V10-210101 | RS | LTG | LEDA | V10-210101
Residential_Retail Products_POP Retail Products_Electric_Lighting_Single-Family/Multifamily_LED Screw Based Omnidirectional Bulb_2022, Year 1 Install, 1050-1489 Lumens_0_0_Watts_EE | Residential_Retail Products_POP Retail Products_Electric_Lighting_Single-Family/Multifamily_LED Screw Based Omnidirectional Bulb_2022, Year 1 Install, 1050-1489 Lumens_0_0 | Residential | Retail Products | POP Retail Products | Electric | Lighting | Single-Family/Multifamily | LED Screw Based Omnidirectional Bulb | 2022, Year 1 Install, 1050-1489 Lumens | 0 | 0 | Watts_EE |  | 16.1 |  | IL TRM v9 | 5.5.8 | LED Screw Based Omnidirectional Bulbs | RS-LTG-LEDA-V10-210101 | RS | LTG | LEDA | V10-210101
Residential_Retail Products_POP Retail Products_Electric_Lighting_Single-Family/Multifamily_LED Screw Based Omnidirectional Bulb_2022, Year 1 Install, 1050-1489 Lumens_0_0_Leakage | Residential_Retail Products_POP Retail Products_Electric_Lighting_Single-Family/Multifamily_LED Screw Based Omnidirectional Bulb_2022, Year 1 Install, 1050-1489 Lumens_0_0 | Residential | Retail Products | POP Retail Products | Electric | Lighting | Single-Family/Multifamily | LED Screw Based Omnidirectional Bulb | 2022, Year 1 Install, 1050-1489 Lumens | 0 | 0 | Leakage |  | 0.131 | Assumed Ameren Upstream (TOS) | IL TRM v9 | 5.5.8 | LED Screw Based Omnidirectional Bulbs | RS-LTG-LEDA-V10-210101 | RS | LTG | LEDA | V10-210101
Residential_Retail Products_POP Retail Products_Electric_Lighting_Single-Family/Multifamily_LED Screw Based Omnidirectional Bulb_2022, Year 1 Install, 1050-1489 Lumens_0_0_Hours | Residential_Retail Products_POP Retail Products_Electric_Lighting_Single-Family/Multifamily_LED Screw Based Omnidirectional Bulb_2022, Year 1 Install, 1050-1489 Lumens_0_0 | Residential | Retail Products | POP Retail Products | Electric | Lighting | Single-Family/Multifamily | LED Screw Based Omnidirectional Bulb | 2022, Year 1 Install, 1050-1489 Lumens | 0 | 0 | Hours |  | 1089 | Assumed Residential and In-Unit Multi Family | IL TRM v9 | 5.5.8 | LED Screw Based Omnidirectional Bulbs | RS-LTG-LEDA-V10-210101 | RS | LTG | LEDA | V10-210101
Residential_Retail Products_POP Retail Products_Electric_Lighting_Single-Family/Multifamily_LED Screw Based Omnidirectional Bulb_2022, Year 1 Install, 1050-1489 Lumens_0_0_WHFe | Residential_Retail Products_POP Retail Products_Electric_Lighting_Single-Family/Multifamily_LED Screw Based Omnidirectional Bulb_2022, Year 1 Install, 1050-1489 Lumens_0_0 | Residential | Retail Products | POP Retail Products | Electric | Lighting | Single-Family/Multifamily | LED Screw Based Omnidirectional Bulb | 2022, Year 1 Install, 1050-1489 Lumens | 0 | 0 | WHFe |  | 1.06 | Assumed interior single family | IL TRM v9 | 5.5.8 | LED Screw Based Omnidirectional Bulbs | RS-LTG-LEDA-V10-210101 | RS | LTG | LEDA | V10-210101
Residential_Retail Products_POP Retail Products_Electric_Lighting_Single-Family/Multifamily_LED Screw Based Omnidirectional Bulb_2022, Year 1 Install, 1050-1489 Lumens_0_0_ISR | Residential_Retail Products_POP Retail Products_Electric_Lighting_Single-Family/Multifamily_LED Screw Based Omnidirectional Bulb_2022, Year 1 Install, 1050-1489 Lumens_0_0 | Residential | Retail Products | POP Retail Products | Electric | Lighting | Single-Family/Multifamily | LED Screw Based Omnidirectional Bulb | 2022, Year 1 Install, 1050-1489 Lumens | 0 | 0 | ISR |  | 0.76 | Retail (Time of Sale) | IL TRM v9 | 5.5.8 | LED Screw Based Omnidirectional Bulbs | RS-LTG-LEDA-V10-210101 | RS | LTG | LEDA | V10-210101
Residential_Retail Products_POP Retail Products_Electric_Lighting_Single-Family/Multifamily_LED Screw Based Omnidirectional Bulb_2022, Year 1 Install, 1050-1489 Lumens_0_0_HF | Residential_Retail Products_POP Retail Products_Electric_Lighting_Single-Family/Multifamily_LED Screw Based Omnidirectional Bulb_2022, Year 1 Install, 1050-1489 Lumens_0_0 | Residential | Retail Products | POP Retail Products | Electric | Lighting | Single-Family/Multifamily | LED Screw Based Omnidirectional Bulb | 2022, Year 1 Install, 1050-1489 Lumens | 0 | 0 | HF |  | 0.49 | Assumed interior location | IL TRM v9 | 5.5.8 | LED Screw Based Omnidirectional Bulbs | RS-LTG-LEDA-V10-210101 | RS | LTG | LEDA | V10-210101
Residential_Retail Products_POP Retail Products_Electric_Lighting_Single-Family/Multifamily_LED Screw Based Omnidirectional Bulb_2022, Year 1 Install, 1050-1489 Lumens_0_0_ηHeat | Residential_Retail Products_POP Retail Products_Electric_Lighting_Single-Family/Multifamily_LED Screw Based Omnidirectional Bulb_2022, Year 1 Install, 1050-1489 Lumens_0_0 | Residential | Retail Products | POP Retail Products | Electric | Lighting | Single-Family/Multifamily | LED Screw Based Omnidirectional Bulb | 2022, Year 1 Install, 1050-1489 Lumens | 0 | 0 | ηHeat |  | 1.28 | Assumed unknown system type | IL TRM v9 | 5.5.8 | LED Screw Based Omnidirectional Bulbs | RS-LTG-LEDA-V10-210101 | RS | LTG | LEDA | V10-210101
Residential_Retail Products_POP Retail Products_Electric_Lighting_Single-Family/Multifamily_LED Screw Based Omnidirectional Bulb_2022, Year 1 Install, 1050-1489 Lumens_0_0_WHFd | Residential_Retail Products_POP Retail Products_Electric_Lighting_Single-Family/Multifamily_LED Screw Based Omnidirectional Bulb_2022, Year 1 Install, 1050-1489 Lumens_0_0 | Residential | Retail Products | POP Retail Products | Electric | Lighting | Single-Family/Multifamily | LED Screw Based Omnidirectional Bulb | 2022, Year 1 Install, 1050-1489 Lumens | 0 | 0 | WHFd |  | 1.11 | Assumed location of interior single family home | IL TRM v9 | 5.5.8 | LED Screw Based Omnidirectional Bulbs | RS-LTG-LEDA-V10-210101 | RS | LTG | LEDA | V10-210101
Residential_Retail Products_POP Retail Products_Electric_Lighting_Single-Family/Multifamily_LED Screw Based Omnidirectional Bulb_2022, Year 1 Install, 1050-1489 Lumens_0_0_CF | Residential_Retail Products_POP Retail Products_Electric_Lighting_Single-Family/Multifamily_LED Screw Based Omnidirectional Bulb_2022, Year 1 Install, 1050-1489 Lumens_0_0 | Residential | Retail Products | POP Retail Products | Electric | Lighting | Single-Family/Multifamily | LED Screw Based Omnidirectional Bulb | 2022, Year 1 Install, 1050-1489 Lumens | 0 | 0 | CF |  | 0.128 | Assumed residential and in-unit multifamily bulbs | IL TRM v9 | 5.5.8 | LED Screw Based Omnidirectional Bulbs | RS-LTG-LEDA-V10-210101 | RS | LTG | LEDA | V10-210101
Residential_Retail Products_POP Retail Products_Electric_Lighting_Single-Family/Multifamily_LED Screw Based Omnidirectional Bulb_2022, Year 1 Install, 1050-1489 Lumens_0_0_ηHeat | Residential_Retail Products_POP Retail Products_Electric_Lighting_Single-Family/Multifamily_LED Screw Based Omnidirectional Bulb_2022, Year 1 Install, 1050-1489 Lumens_0_0 | Residential | Retail Products | POP Retail Products | Electric | Lighting | Single-Family/Multifamily | LED Screw Based Omnidirectional Bulb | 2022, Year 1 Install, 1050-1489 Lumens | 0 | 0 | ηHeat |  | 0.7 |  | IL TRM v9 | 5.5.8 | LED Screw Based Omnidirectional Bulbs | RS-LTG-LEDA-V10-210101 | RS | LTG | LEDA | V10-210101
Residential_Retail Products_POP Retail Products_Electric_Lighting_Single-Family/Multifamily_LED Screw Based Omnidirectional Bulb_2022, Year 1 Install, 1050-1489 Lumens_0_0_Conversion | Residential_Retail Products_POP Retail Products_Electric_Lighting_Single-Family/Multifamily_LED Screw Based Omnidirectional Bulb_2022, Year 1 Install, 1050-1489 Lumens_0_0 | Residential | Retail Products | POP Retail Products | Electric | Lighting | Single-Family/Multifamily | LED Screw Based Omnidirectional Bulb | 2022, Year 1 Install, 1050-1489 Lumens | 0 | 0 | Conversion |  | 0.03412 |  | IL TRM v9 | 5.5.8 | LED Screw Based Omnidirectional Bulbs | RS-LTG-LEDA-V10-210101 | RS | LTG | LEDA | V10-210101
Residential_Retail Products_POP Retail Products_Electric_Lighting_Single-Family/Multifamily_LED Screw Based Omnidirectional Bulb_2022, Year 1 Install, 1050-1489 Lumens_0_0_Mid-Life Adjustment | Residential_Retail Products_POP Retail Products_Electric_Lighting_Single-Family/Multifamily_LED Screw Based Omnidirectional Bulb_2022, Year 1 Install, 1050-1489 Lumens_0_0 | Residential | Retail Products | POP Retail Products | Electric | Lighting | Single-Family/Multifamily | LED Screw Based Omnidirectional Bulb | 2022, Year 1 Install, 1050-1489 Lumens | 0 | 0 | Mid-Life Adjustment |  | 0.38 |  | IL TRM v9 | 5.5.8 | LED Screw Based Omnidirectional Bulbs | RS-LTG-LEDA-V10-210101 | RS | LTG | LEDA | V10-210101
Residential_Retail Products_POP Retail Products_Electric_Lighting_Single-Family/Multifamily_LED Screw Based Omnidirectional Bulb_2022, Year 1 Install, 1050-1489 Lumens_0_0_Remaining Year kWh Heating Penalty | Residential_Retail Products_POP Retail Products_Electric_Lighting_Single-Family/Multifamily_LED Screw Based Omnidirectional Bulb_2022, Year 1 Install, 1050-1489 Lumens_0_0 | Residential | Retail Products | POP Retail Products | Electric | Lighting | Single-Family/Multifamily | LED Screw Based Omnidirectional Bulb | 2022, Year 1 Install, 1050-1489 Lumens | 0 | 0 | Remaining Year kWh Heating Penalty |  | -10.7691 |  | IL TRM v9 | 5.5.8 | LED Screw Based Omnidirectional Bulbs | RS-LTG-LEDA-V10-210101 | RS | LTG | LEDA | V10-210101
Residential_Retail Products_POP Retail Products_Electric_Lighting_Single-Family/Multifamily_LED Screw Based Omnidirectional Bulb_2022, Year 1 Install, 1050-1489 Lumens_0_0_kWh Heating Penalty | Residential_Retail Products_POP Retail Products_Electric_Lighting_Single-Family/Multifamily_LED Screw Based Omnidirectional Bulb_2022, Year 1 Install, 1050-1489 Lumens_0_0 | Residential | Retail Products | POP Retail Products | Electric | Lighting | Single-Family/Multifamily | LED Screw Based Omnidirectional Bulb | 2022, Year 1 Install, 1050-1489 Lumens | 0 | 0 | kWh Heating Penalty |  | -4.0923 |  | IL TRM v9 | 5.5.8 | LED Screw Based Omnidirectional Bulbs | RS-LTG-LEDA-V10-210101 | RS | LTG | LEDA | V10-210101
Residential_Retail Products_POP Retail Products_Electric_Lighting_Single-Family/Multifamily_LED Screw Based Omnidirectional Bulb_2022, Year 1 Install, 1050-1489 Lumens_0_0_Remaining Year Therm Heating Penalty | Residential_Retail Products_POP Retail Products_Electric_Lighting_Single-Family/Multifamily_LED Screw Based Omnidirectional Bulb_2022, Year 1 Install, 1050-1489 Lumens_0_0 | Residential | Retail Products | POP Retail Products | Electric | Lighting | Single-Family/Multifamily | LED Screw Based Omnidirectional Bulb | 2022, Year 1 Install, 1050-1489 Lumens | 0 | 0 | Remaining Year Therm Heating Penalty |  | -0.63386 |  | IL TRM v9 | 5.5.8 | LED Screw Based Omnidirectional Bulbs | RS-LTG-LEDA-V10-210101 | RS | LTG | LEDA | V10-210101
Residential_Retail Products_POP Retail Products_Electric_Lighting_Single-Family/Multifamily_LED Screw Based Omnidirectional Bulb_2022, Year 1 Install, 1050-1489 Lumens_0_0_Therm Heating Penalty | Residential_Retail Products_POP Retail Products_Electric_Lighting_Single-Family/Multifamily_LED Screw Based Omnidirectional Bulb_2022, Year 1 Install, 1050-1489 Lumens_0_0 | Residential | Retail Products | POP Retail Products | Electric | Lighting | Single-Family/Multifamily | LED Screw Based Omnidirectional Bulb | 2022, Year 1 Install, 1050-1489 Lumens | 0 | 0 | Therm Heating Penalty |  | -0.24087 |  | IL TRM v9 | 5.5.8 | LED Screw Based Omnidirectional Bulbs | RS-LTG-LEDA-V10-210101 | RS | LTG | LEDA | V10-210101
Residential_Retail Products_POP Retail Products_Electric_Lighting_Single-Family/Multifamily_LED Screw Based Omnidirectional Bulb_2022, Year 1 Install, 1050-1489 Lumens_0_0_Remaining Year kWh | Residential_Retail Products_POP Retail Products_Electric_Lighting_Single-Family/Multifamily_LED Screw Based Omnidirectional Bulb_2022, Year 1 Install, 1050-1489 Lumens_0_0 | Residential | Retail Products | POP Retail Products | Electric | Lighting | Single-Family/Multifamily | LED Screw Based Omnidirectional Bulb | 2022, Year 1 Install, 1050-1489 Lumens | 0 | 0 | Remaining Year kWh |  | 28.1315 |  | IL TRM v9 | 5.5.8 | LED Screw Based Omnidirectional Bulbs | RS-LTG-LEDA-V10-210101 | RS | LTG | LEDA | V10-210101
Residential_Retail Products_POP Retail Products_Electric_Lighting_Single-Family/Multifamily_LED Screw Based Omnidirectional Bulb_2022, Year 1 Install, 1050-1489 Lumens_0_0_kWh Saved per Unit | Residential_Retail Products_POP Retail Products_Electric_Lighting_Single-Family/Multifamily_LED Screw Based Omnidirectional Bulb_2022, Year 1 Install, 1050-1489 Lumens_0_0 | Residential | Retail Products | POP Retail Products | Electric | Lighting | Single-Family/Multifamily | LED Screw Based Omnidirectional Bulb | 2022, Year 1 Install, 1050-1489 Lumens | 0 | 0 | kWh Saved per Unit |  | 10.69 |  | IL TRM v9 | 5.5.8 | LED Screw Based Omnidirectional Bulbs | RS-LTG-LEDA-V10-210101 | RS | LTG | LEDA | V10-210101
Residential_Retail Products_POP Retail Products_Electric_Lighting_Single-Family/Multifamily_LED Screw Based Omnidirectional Bulb_2022, Year 1 Install, 1050-1489 Lumens_0_0_Remaining Year kW | Residential_Retail Products_POP Retail Products_Electric_Lighting_Single-Family/Multifamily_LED Screw Based Omnidirectional Bulb_2022, Year 1 Install, 1050-1489 Lumens_0_0 | Residential | Retail Products | POP Retail Products | Electric | Lighting | Single-Family/Multifamily | LED Screw Based Omnidirectional Bulb | 2022, Year 1 Install, 1050-1489 Lumens | 0 | 0 | Remaining Year kW |  | 0.0034625 |  | IL TRM v9 | 5.5.8 | LED Screw Based Omnidirectional Bulbs | RS-LTG-LEDA-V10-210101 | RS | LTG | LEDA | V10-210101
Residential_Retail Products_POP Retail Products_Electric_Lighting_Single-Family/Multifamily_LED Screw Based Omnidirectional Bulb_2022, Year 1 Install, 1050-1489 Lumens_0_0_Coincident Peak kW Saved per Unit | Residential_Retail Products_POP Retail Products_Electric_Lighting_Single-Family/Multifamily_LED Screw Based Omnidirectional Bulb_2022, Year 1 Install, 1050-1489 Lumens_0_0 | Residential | Retail Products | POP Retail Products | Electric | Lighting | Single-Family/Multifamily | LED Screw Based Omnidirectional Bulb | 2022, Year 1 Install, 1050-1489 Lumens | 0 | 0 | Coincident Peak kW Saved per Unit |  | 0.0013158 |  | IL TRM v9 | 5.5.8 | LED Screw Based Omnidirectional Bulbs | RS-LTG-LEDA-V10-210101 | RS | LTG | LEDA | V10-210101
Residential_Retail Products_POP Retail Products_Electric_Lighting_Single-Family/Multifamily_LED Screw Based Omnidirectional Bulb_2022, Year 1 Install, 1050-1489 Lumens_0_0_Remaining Life | Residential_Retail Products_POP Retail Products_Electric_Lighting_Single-Family/Multifamily_LED Screw Based Omnidirectional Bulb_2022, Year 1 Install, 1050-1489 Lumens_0_0 | Residential | Retail Products | POP Retail Products | Electric | Lighting | Single-Family/Multifamily | LED Screw Based Omnidirectional Bulb | 2022, Year 1 Install, 1050-1489 Lumens | 0 | 0 | Remaining Life |  | 4 |  | IL TRM v9 | 5.5.8 | LED Screw Based Omnidirectional Bulbs | RS-LTG-LEDA-V10-210101 | RS | LTG | LEDA | V10-210101
Residential_Retail Products_POP Retail Products_Electric_Lighting_Single-Family/Multifamily_LED Screw Based Omnidirectional Bulb_2022, Year 1 Install, 1050-1489 Lumens_0_0_Lifetime (years) | Residential_Retail Products_POP Retail Products_Electric_Lighting_Single-Family/Multifamily_LED Screw Based Omnidirectional Bulb_2022, Year 1 Install, 1050-1489 Lumens_0_0 | Residential | Retail Products | POP Retail Products | Electric | Lighting | Single-Family/Multifamily | LED Screw Based Omnidirectional Bulb | 2022, Year 1 Install, 1050-1489 Lumens | 0 | 0 | Lifetime (years) |  | 10 |  | IL TRM v9 | 5.5.8 | LED Screw Based Omnidirectional Bulbs | RS-LTG-LEDA-V10-210101 | RS | LTG | LEDA | V10-210101
Residential_Retail Products_POP Retail Products_Electric_Lighting_Single-Family/Multifamily_LED Screw Based Omnidirectional Bulb_2022, Year 1 Install, 1050-1489 Lumens_0_0_Incremental Cost | Residential_Retail Products_POP Retail Products_Electric_Lighting_Single-Family/Multifamily_LED Screw Based Omnidirectional Bulb_2022, Year 1 Install, 1050-1489 Lumens_0_0 | Residential | Retail Products | POP Retail Products | Electric | Lighting | Single-Family/Multifamily | LED Screw Based Omnidirectional Bulb | 2022, Year 1 Install, 1050-1489 Lumens | 0 | 0 | Incremental Cost |  | 1.45 | Assumed 2020 and on | IL TRM v9 | 5.5.8 | LED Screw Based Omnidirectional Bulbs | RS-LTG-LEDA-V10-210101 | RS | LTG | LEDA | V10-210101
Residential_Retail Products_POP Retail Products_Electric_Lighting_Single-Family/Multifamily_LED Screw Based Omnidirectional Bulb_2022, Year 1 Install, 1050-1489 Lumens_0_0_ | Residential_Retail Products_POP Retail Products_Electric_Lighting_Single-Family/Multifamily_LED Screw Based Omnidirectional Bulb_2022, Year 1 Install, 1050-1489 Lumens_0_0 | Residential | Retail Products | POP Retail Products | Electric | Lighting | Single-Family/Multifamily | LED Screw Based Omnidirectional Bulb | 2022, Year 1 Install, 1050-1489 Lumens | 0 | 0 | [8 empty] | ERROR
Residential_Retail Products_POP Retail Products_Electric_Lighting_Single-Family/Multifamily_LED Screw Based Omnidirectional Bulb_2022, Year 2 Install, 1050-1489 Lumens_0_0_Watts_base | Residential_Retail Products_POP Retail Products_Electric_Lighting_Single-Family/Multifamily_LED Screw Based Omnidirectional Bulb_2022, Year 2 Install, 1050-1489 Lumens_0_0 | Residential | Retail Products | POP Retail Products | Electric | Lighting | Single-Family/Multifamily | LED Screw Based Omnidirectional Bulb | 2022, Year 2 Install, 1050-1489 Lumens | 0 | 0 | Watts_base |  | 53 |  | IL TRM v9 | 5.5.8 | LED Screw Based Omnidirectional Bulbs | RS-LTG-LEDA-V10-210101 | RS | LTG | LEDA | V10-210101
Residential_Retail Products_POP Retail Products_Electric_Lighting_Single-Family/Multifamily_LED Screw Based Omnidirectional Bulb_2022, Year 2 Install, 1050-1489 Lumens_0_0_Watts_EE | Residential_Retail Products_POP Retail Products_Electric_Lighting_Single-Family/Multifamily_LED Screw Based Omnidirectional Bulb_2022, Year 2 Install, 1050-1489 Lumens_0_0 | Residential | Retail Products | POP Retail Products | Electric | Lighting | Single-Family/Multifamily | LED Screw Based Omnidirectional Bulb | 2022, Year 2 Install, 1050-1489 Lumens | 0 | 0 | Watts_EE |  | 16.1 |  | IL TRM v9 | 5.5.8 | LED Screw Based Omnidirectional Bulbs | RS-LTG-LEDA-V10-210101 | RS | LTG | LEDA | V10-210101
Residential_Retail Products_POP Retail Products_Electric_Lighting_Single-Family/Multifamily_LED Screw Based Omnidirectional Bulb_2022, Year 2 Install, 1050-1489 Lumens_0_0_Leakage | Residential_Retail Products_POP Retail Products_Electric_Lighting_Single-Family/Multifamily_LED Screw Based Omnidirectional Bulb_2022, Year 2 Install, 1050-1489 Lumens_0_0 | Residential | Retail Products | POP Retail Products | Electric | Lighting | Single-Family/Multifamily | LED Screw Based Omnidirectional Bulb | 2022, Year 2 Install, 1050-1489 Lumens | 0 | 0 | Leakage |  | 0.131 | Assumed Ameren Upstream (TOS) | IL TRM v9 | 5.5.8 | LED Screw Based Omnidirectional Bulbs | RS-LTG-LEDA-V10-210101 | RS | LTG | LEDA | V10-210101
Residential_Retail Products_POP Retail Products_Electric_Lighting_Single-Family/Multifamily_LED Screw Based Omnidirectional Bulb_2022, Year 2 Install, 1050-1489 Lumens_0_0_Hours | Residential_Retail Products_POP Retail Products_Electric_Lighting_Single-Family/Multifamily_LED Screw Based Omnidirectional Bulb_2022, Year 2 Install, 1050-1489 Lumens_0_0 | Residential | Retail Products | POP Retail Products | Electric | Lighting | Single-Family/Multifamily | LED Screw Based Omnidirectional Bulb | 2022, Year 2 Install, 1050-1489 Lumens | 0 | 0 | Hours |  | 1089 | Assumed Residential and In-Unit Multi Family | IL TRM v9 | 5.5.8 | LED Screw Based Omnidirectional Bulbs | RS-LTG-LEDA-V10-210101 | RS | LTG | LEDA | V10-210101
Residential_Retail Products_POP Retail Products_Electric_Lighting_Single-Family/Multifamily_LED Screw Based Omnidirectional Bulb_2022, Year 2 Install, 1050-1489 Lumens_0_0_WHFe | Residential_Retail Products_POP Retail Products_Electric_Lighting_Single-Family/Multifamily_LED Screw Based Omnidirectional Bulb_2022, Year 2 Install, 1050-1489 Lumens_0_0 | Residential | Retail Products | POP Retail Products | Electric | Lighting | Single-Family/Multifamily | LED Screw Based Omnidirectional Bulb | 2022, Year 2 Install, 1050-1489 Lumens | 0 | 0 | WHFe |  | 1.06 | Assumed interior single family | IL TRM v9 | 5.5.8 | LED Screw Based Omnidirectional Bulbs | RS-LTG-LEDA-V10-210101 | RS | LTG | LEDA | V10-210101
Residential_Retail Products_POP Retail Products_Electric_Lighting_Single-Family/Multifamily_LED Screw Based Omnidirectional Bulb_2022, Year 2 Install, 1050-1489 Lumens_0_0_ISR | Residential_Retail Products_POP Retail Products_Electric_Lighting_Single-Family/Multifamily_LED Screw Based Omnidirectional Bulb_2022, Year 2 Install, 1050-1489 Lumens_0_0 | Residential | Retail Products | POP Retail Products | Electric | Lighting | Single-Family/Multifamily | LED Screw Based Omnidirectional Bulb | 2022, Year 2 Install, 1050-1489 Lumens | 0 | 0 | ISR |  | 0.119 | Retail (Time of Sale) | IL TRM v9 | 5.5.8 | LED Screw Based Omnidirectional Bulbs | RS-LTG-LEDA-V10-210101 | RS | LTG | LEDA | V10-210101
Residential_Retail Products_POP Retail Products_Electric_Lighting_Single-Family/Multifamily_LED Screw Based Omnidirectional Bulb_2022, Year 2 Install, 1050-1489 Lumens_0_0_HF | Residential_Retail Products_POP Retail Products_Electric_Lighting_Single-Family/Multifamily_LED Screw Based Omnidirectional Bulb_2022, Year 2 Install, 1050-1489 Lumens_0_0 | Residential | Retail Products | POP Retail Products | Electric | Lighting | Single-Family/Multifamily | LED Screw Based Omnidirectional Bulb | 2022, Year 2 Install, 1050-1489 Lumens | 0 | 0 | HF |  | 0.49 | Assumed interior location | IL TRM v9 | 5.5.8 | LED Screw Based Omnidirectional Bulbs | RS-LTG-LEDA-V10-210101 | RS | LTG | LEDA | V10-210101
Residential_Retail Products_POP Retail Products_Electric_Lighting_Single-Family/Multifamily_LED Screw Based Omnidirectional Bulb_2022, Year 2 Install, 1050-1489 Lumens_0_0_ηHeat | Residential_Retail Products_POP Retail Products_Electric_Lighting_Single-Family/Multifamily_LED Screw Based Omnidirectional Bulb_2022, Year 2 Install, 1050-1489 Lumens_0_0 | Residential | Retail Products | POP Retail Products | Electric | Lighting | Single-Family/Multifamily | LED Screw Based Omnidirectional Bulb | 2022, Year 2 Install, 1050-1489 Lumens | 0 | 0 | ηHeat |  | 1.28 | Assumed unknown system type | IL TRM v9 | 5.5.8 | LED Screw Based Omnidirectional Bulbs | RS-LTG-LEDA-V10-210101 | RS | LTG | LEDA | V10-210101
Residential_Retail Products_POP Retail Products_Electric_Lighting_Single-Family/Multifamily_LED Screw Based Omnidirectional Bulb_2022, Year 2 Install, 1050-1489 Lumens_0_0_WHFd | Residential_Retail Products_POP Retail Products_Electric_Lighting_Single-Family/Multifamily_LED Screw Based Omnidirectional Bulb_2022, Year 2 Install, 1050-1489 Lumens_0_0 | Residential | Retail Products | POP Retail Products | Electric | Lighting | Single-Family/Multifamily | LED Screw Based Omnidirectional Bulb | 2022, Year 2 Install, 1050-1489 Lumens | 0 | 0 | WHFd |  | 1.11 | Assumed location of interior single family home | IL TRM v9 | 5.5.8 | LED Screw Based Omnidirectional Bulbs | RS-LTG-LEDA-V10-210101 | RS | LTG | LEDA | V10-210101
Residential_Retail Products_POP Retail Products_Electric_Lighting_Single-Family/Multifamily_LED Screw Based Omnidirectional Bulb_2022, Year 2 Install, 1050-1489 Lumens_0_0_CF | Residential_Retail Products_POP Retail Products_Electric_Lighting_Single-Family/Multifamily_LED Screw Based Omnidirectional Bulb_2022, Year 2 Install, 1050-1489 Lumens_0_0 | Residential | Retail Products | POP Retail Products | Electric | Lighting | Single-Family/Multifamily | LED Screw Based Omnidirectional Bulb | 2022, Year 2 Install, 1050-1489 Lumens | 0 | 0 | CF |  | 0.128 | Assumed residential and in-unit multifamily bulbs | IL TRM v9 | 5.5.8 | LED Screw Based Omnidirectional Bulbs | RS-LTG-LEDA-V10-210101 | RS | LTG | LEDA | V10-210101
Residential_Retail Products_POP Retail Products_Electric_Lighting_Single-Family/Multifamily_LED Screw Based Omnidirectional Bulb_2022, Year 2 Install, 1050-1489 Lumens_0_0_ηHeat | Residential_Retail Products_POP Retail Products_Electric_Lighting_Single-Family/Multifamily_LED Screw Based Omnidirectional Bulb_2022, Year 2 Install, 1050-1489 Lumens_0_0 | Residential | Retail Products | POP Retail Products | Electric | Lighting | Single-Family/Multifamily | LED Screw Based Omnidirectional Bulb | 2022, Year 2 Install, 1050-1489 Lumens | 0 | 0 | ηHeat |  | 0.7 |  | IL TRM v9 | 5.5.8 | LED Screw Based Omnidirectional Bulbs | RS-LTG-LEDA-V10-210101 | RS | LTG | LEDA | V10-210101
Residential_Retail Products_POP Retail Products_Electric_Lighting_Single-Family/Multifamily_LED Screw Based Omnidirectional Bulb_2022, Year 2 Install, 1050-1489 Lumens_0_0_Conversion | Residential_Retail Products_POP Retail Products_Electric_Lighting_Single-Family/Multifamily_LED Screw Based Omnidirectional Bulb_2022, Year 2 Install, 1050-1489 Lumens_0_0 | Residential | Retail Products | POP Retail Products | Electric | Lighting | Single-Family/Multifamily | LED Screw Based Omnidirectional Bulb | 2022, Year 2 Install, 1050-1489 Lumens | 0 | 0 | Conversion |  | 0.03412 |  | IL TRM v9 | 5.5.8 | LED Screw Based Omnidirectional Bulbs | RS-LTG-LEDA-V10-210101 | RS | LTG | LEDA | V10-210101
Residential_Retail Products_POP Retail Products_Electric_Lighting_Single-Family/Multifamily_LED Screw Based Omnidirectional Bulb_2022, Year 2 Install, 1050-1489 Lumens_0_0_Mid-Life Adjustment | Residential_Retail Products_POP Retail Products_Electric_Lighting_Single-Family/Multifamily_LED Screw Based Omnidirectional Bulb_2022, Year 2 Install, 1050-1489 Lumens_0_0 | Residential | Retail Products | POP Retail Products | Electric | Lighting | Single-Family/Multifamily | LED Screw Based Omnidirectional Bulb | 2022, Year 2 Install, 1050-1489 Lumens | 0 | 0 | Mid-Life Adjustment |  | 0.38 |  | IL TRM v9 | 5.5.8 | LED Screw Based Omnidirectional Bulbs | RS-LTG-LEDA-V10-210101 | RS | LTG | LEDA | V10-210101
Residential_Retail Products_POP Retail Products_Electric_Lighting_Single-Family/Multifamily_LED Screw Based Omnidirectional Bulb_2022, Year 2 Install, 1050-1489 Lumens_0_0_Remaining Year kWh Heating Penalty | Residential_Retail Products_POP Retail Products_Electric_Lighting_Single-Family/Multifamily_LED Screw Based Omnidirectional Bulb_2022, Year 2 Install, 1050-1489 Lumens_0_0 | Residential | Retail Products | POP Retail Products | Electric | Lighting | Single-Family/Multifamily | LED Screw Based Omnidirectional Bulb | 2022, Year 2 Install, 1050-1489 Lumens | 0 | 0 | Remaining Year kWh Heating Penalty |  | -1.6862 |  | IL TRM v9 | 5.5.8 | LED Screw Based Omnidirectional Bulbs | RS-LTG-LEDA-V10-210101 | RS | LTG | LEDA | V10-210101
Residential_Retail Products_POP Retail Products_Electric_Lighting_Single-Family/Multifamily_LED Screw Based Omnidirectional Bulb_2022, Year 2 Install, 1050-1489 Lumens_0_0_kWh Heating Penalty | Residential_Retail Products_POP Retail Products_Electric_Lighting_Single-Family/Multifamily_LED Screw Based Omnidirectional Bulb_2022, Year 2 Install, 1050-1489 Lumens_0_0 | Residential | Retail Products | POP Retail Products | Electric | Lighting | Single-Family/Multifamily | LED Screw Based Omnidirectional Bulb | 2022, Year 2 Install, 1050-1489 Lumens | 0 | 0 | kWh Heating Penalty |  | -0.64076 |  | IL TRM v9 | 5.5.8 | LED Screw Based Omnidirectional Bulbs | RS-LTG-LEDA-V10-210101 | RS | LTG | LEDA | V10-210101
Residential_Retail Products_POP Retail Products_Electric_Lighting_Single-Family/Multifamily_LED Screw Based Omnidirectional Bulb_2022, Year 2 Install, 1050-1489 Lumens_0_0_Remaining Year Therm Heating Penalty | Residential_Retail Products_POP Retail Products_Electric_Lighting_Single-Family/Multifamily_LED Screw Based Omnidirectional Bulb_2022, Year 2 Install, 1050-1489 Lumens_0_0 | Residential | Retail Products | POP Retail Products | Electric | Lighting | Single-Family/Multifamily | LED Screw Based Omnidirectional Bulb | 2022, Year 2 Install, 1050-1489 Lumens | 0 | 0 | Remaining Year Therm Heating Penalty |  | -0.099249 |  | IL TRM v9 | 5.5.8 | LED Screw Based Omnidirectional Bulbs | RS-LTG-LEDA-V10-210101 | RS | LTG | LEDA | V10-210101
Residential_Retail Products_POP Retail Products_Electric_Lighting_Single-Family/Multifamily_LED Screw Based Omnidirectional Bulb_2022, Year 2 Install, 1050-1489 Lumens_0_0_Therm Heating Penalty | Residential_Retail Products_POP Retail Products_Electric_Lighting_Single-Family/Multifamily_LED Screw Based Omnidirectional Bulb_2022, Year 2 Install, 1050-1489 Lumens_0_0 | Residential | Retail Products | POP Retail Products | Electric | Lighting | Single-Family/Multifamily | LED Screw Based Omnidirectional Bulb | 2022, Year 2 Install, 1050-1489 Lumens | 0 | 0 | Therm Heating Penalty |  | -0.037715 |  | IL TRM v9 | 5.5.8 | LED Screw Based Omnidirectional Bulbs | RS-LTG-LEDA-V10-210101 | RS | LTG | LEDA | V10-210101
Residential_Retail Products_POP Retail Products_Electric_Lighting_Single-Family/Multifamily_LED Screw Based Omnidirectional Bulb_2022, Year 2 Install, 1050-1489 Lumens_0_0_Remaining Year kWh | Residential_Retail Products_POP Retail Products_Electric_Lighting_Single-Family/Multifamily_LED Screw Based Omnidirectional Bulb_2022, Year 2 Install, 1050-1489 Lumens_0_0 | Residential | Retail Products | POP Retail Products | Electric | Lighting | Single-Family/Multifamily | LED Screw Based Omnidirectional Bulb | 2022, Year 2 Install, 1050-1489 Lumens | 0 | 0 | Remaining Year kWh |  | 4.4048 |  | IL TRM v9 | 5.5.8 | LED Screw Based Omnidirectional Bulbs | RS-LTG-LEDA-V10-210101 | RS | LTG | LEDA | V10-210101
Residential_Retail Products_POP Retail Products_Electric_Lighting_Single-Family/Multifamily_LED Screw Based Omnidirectional Bulb_2022, Year 2 Install, 1050-1489 Lumens_0_0_kWh Saved per Unit | Residential_Retail Products_POP Retail Products_Electric_Lighting_Single-Family/Multifamily_LED Screw Based Omnidirectional Bulb_2022, Year 2 Install, 1050-1489 Lumens_0_0 | Residential | Retail Products | POP Retail Products | Electric | Lighting | Single-Family/Multifamily | LED Screw Based Omnidirectional Bulb | 2022, Year 2 Install, 1050-1489 Lumens | 0 | 0 | kWh Saved per Unit |  | 1.6738 |  | IL TRM v9 | 5.5.8 | LED Screw Based Omnidirectional Bulbs | RS-LTG-LEDA-V10-210101 | RS | LTG | LEDA | V10-210101
Residential_Retail Products_POP Retail Products_Electric_Lighting_Single-Family/Multifamily_LED Screw Based Omnidirectional Bulb_2022, Year 2 Install, 1050-1489 Lumens_0_0_Remaining Year kW | Residential_Retail Products_POP Retail Products_Electric_Lighting_Single-Family/Multifamily_LED Screw Based Omnidirectional Bulb_2022, Year 2 Install, 1050-1489 Lumens_0_0 | Residential | Retail Products | POP Retail Products | Electric | Lighting | Single-Family/Multifamily | LED Screw Based Omnidirectional Bulb | 2022, Year 2 Install, 1050-1489 Lumens | 0 | 0 | Remaining Year kW |  | 0.00054216 |  | IL TRM v9 | 5.5.8 | LED Screw Based Omnidirectional Bulbs | RS-LTG-LEDA-V10-210101 | RS | LTG | LEDA | V10-210101
Residential_Retail Products_POP Retail Products_Electric_Lighting_Single-Family/Multifamily_LED Screw Based Omnidirectional Bulb_2022, Year 2 Install, 1050-1489 Lumens_0_0_Coincident Peak kW Saved per Unit | Residential_Retail Products_POP Retail Products_Electric_Lighting_Single-Family/Multifamily_LED Screw Based Omnidirectional Bulb_2022, Year 2 Install, 1050-1489 Lumens_0_0 | Residential | Retail Products | POP Retail Products | Electric | Lighting | Single-Family/Multifamily | LED Screw Based Omnidirectional Bulb | 2022, Year 2 Install, 1050-1489 Lumens | 0 | 0 | Coincident Peak kW Saved per Unit |  | 0.00020602 |  | IL TRM v9 | 5.5.8 | LED Screw Based Omnidirectional Bulbs | RS-LTG-LEDA-V10-210101 | RS | LTG | LEDA | V10-210101
Residential_Retail Products_POP Retail Products_Electric_Lighting_Single-Family/Multifamily_LED Screw Based Omnidirectional Bulb_2022, Year 2 Install, 1050-1489 Lumens_0_0_Remaining Life | Residential_Retail Products_POP Retail Products_Electric_Lighting_Single-Family/Multifamily_LED Screw Based Omnidirectional Bulb_2022, Year 2 Install, 1050-1489 Lumens_0_0 | Residential | Retail Products | POP Retail Products | Electric | Lighting | Single-Family/Multifamily | LED Screw Based Omnidirectional Bulb | 2022, Year 2 Install, 1050-1489 Lumens | 0 | 0 | Remaining Life |  | 4 |  | IL TRM v9 | 5.5.8 | LED Screw Based Omnidirectional Bulbs | RS-LTG-LEDA-V10-210101 | RS | LTG | LEDA | V10-210101
Residential_Retail Products_POP Retail Products_Electric_Lighting_Single-Family/Multifamily_LED Screw Based Omnidirectional Bulb_2022, Year 2 Install, 1050-1489 Lumens_0_0_Lifetime (years) | Residential_Retail Products_POP Retail Products_Electric_Lighting_Single-Family/Multifamily_LED Screw Based Omnidirectional Bulb_2022, Year 2 Install, 1050-1489 Lumens_0_0 | Residential | Retail Products | POP Retail Products | Electric | Lighting | Single-Family/Multifamily | LED Screw Based Omnidirectional Bulb | 2022, Year 2 Install, 1050-1489 Lumens | 0 | 0 | Lifetime (years) |  | 10 |  | IL TRM v9 | 5.5.8 | LED Screw Based Omnidirectional Bulbs | RS-LTG-LEDA-V10-210101 | RS | LTG | LEDA | V10-210101
Residential_Retail Products_POP Retail Products_Electric_Lighting_Single-Family/Multifamily_LED Screw Based Omnidirectional Bulb_2022, Year 2 Install, 1050-1489 Lumens_0_0_Incremental Cost | Residential_Retail Products_POP Retail Products_Electric_Lighting_Single-Family/Multifamily_LED Screw Based Omnidirectional Bulb_2022, Year 2 Install, 1050-1489 Lumens_0_0 | Residential | Retail Products | POP Retail Products | Electric | Lighting | Single-Family/Multifamily | LED Screw Based Omnidirectional Bulb | 2022, Year 2 Install, 1050-1489 Lumens | 0 | 0 | Incremental Cost |  | 1.45 | Assumed 2020 and on | IL TRM v9 | 5.5.8 | LED Screw Based Omnidirectional Bulbs | RS-LTG-LEDA-V10-210101 | RS | LTG | LEDA | V10-210101
Residential_Retail Products_POP Retail Products_Electric_Lighting_Single-Family/Multifamily_LED Screw Based Omnidirectional Bulb_2022, Year 2 Install, 1050-1489 Lumens_0_0_ | Residential_Retail Products_POP Retail Products_Electric_Lighting_Single-Family/Multifamily_LED Screw Based Omnidirectional Bulb_2022, Year 2 Install, 1050-1489 Lumens_0_0 | Residential | Retail Products | POP Retail Products | Electric | Lighting | Single-Family/Multifamily | LED Screw Based Omnidirectional Bulb | 2022, Year 2 Install, 1050-1489 Lumens | 0 | 0 | [8 empty] | ERROR
Residential_Retail Products_POP Retail Products_Electric_Lighting_Single-Family/Multifamily_LED Screw Based Omnidirectional Bulb_2022, Year 3 Install, 1050-1489 Lumens_0_0_Watts_base | Residential_Retail Products_POP Retail Products_Electric_Lighting_Single-Family/Multifamily_LED Screw Based Omnidirectional Bulb_2022, Year 3 Install, 1050-1489 Lumens_0_0 | Residential | Retail Products | POP Retail Products | Electric | Lighting | Single-Family/Multifamily | LED Screw Based Omnidirectional Bulb | 2022, Year 3 Install, 1050-1489 Lumens | 0 | 0 | Watts_base |  | 53 |  | IL TRM v9 | 5.5.8 | LED Screw Based Omnidirectional Bulbs | RS-LTG-LEDA-V10-210101 | RS | LTG | LEDA | V10-210101
Residential_Retail Products_POP Retail Products_Electric_Lighting_Single-Family/Multifamily_LED Screw Based Omnidirectional Bulb_2022, Year 3 Install, 1050-1489 Lumens_0_0_Watts_EE | Residential_Retail Products_POP Retail Products_Electric_Lighting_Single-Family/Multifamily_LED Screw Based Omnidirectional Bulb_2022, Year 3 Install, 1050-1489 Lumens_0_0 | Residential | Retail Products | POP Retail Products | Electric | Lighting | Single-Family/Multifamily | LED Screw Based Omnidirectional Bulb | 2022, Year 3 Install, 1050-1489 Lumens | 0 | 0 | Watts_EE |  | 16.1 |  | IL TRM v9 | 5.5.8 | LED Screw Based Omnidirectional Bulbs | RS-LTG-LEDA-V10-210101 | RS | LTG | LEDA | V10-210101
Residential_Retail Products_POP Retail Products_Electric_Lighting_Single-Family/Multifamily_LED Screw Based Omnidirectional Bulb_2022, Year 3 Install, 1050-1489 Lumens_0_0_Leakage | Residential_Retail Products_POP Retail Products_Electric_Lighting_Single-Family/Multifamily_LED Screw Based Omnidirectional Bulb_2022, Year 3 Install, 1050-1489 Lumens_0_0 | Residential | Retail Products | POP Retail Products | Electric | Lighting | Single-Family/Multifamily | LED Screw Based Omnidirectional Bulb | 2022, Year 3 Install, 1050-1489 Lumens | 0 | 0 | Leakage |  | 0.131 | Assumed Ameren Upstream (TOS) | IL TRM v9 | 5.5.8 | LED Screw Based Omnidirectional Bulbs | RS-LTG-LEDA-V10-210101 | RS | LTG | LEDA | V10-210101
Residential_Retail Products_POP Retail Products_Electric_Lighting_Single-Family/Multifamily_LED Screw Based Omnidirectional Bulb_2022, Year 3 Install, 1050-1489 Lumens_0_0_Hours | Residential_Retail Products_POP Retail Products_Electric_Lighting_Single-Family/Multifamily_LED Screw Based Omnidirectional Bulb_2022, Year 3 Install, 1050-1489 Lumens_0_0 | Residential | Retail Products | POP Retail Products | Electric | Lighting | Single-Family/Multifamily | LED Screw Based Omnidirectional Bulb | 2022, Year 3 Install, 1050-1489 Lumens | 0 | 0 | Hours |  | 1089 | Assumed Residential and In-Unit Multi Family | IL TRM v9 | 5.5.8 | LED Screw Based Omnidirectional Bulbs | RS-LTG-LEDA-V10-210101 | RS | LTG | LEDA | V10-210101
Residential_Retail Products_POP Retail Products_Electric_Lighting_Single-Family/Multifamily_LED Screw Based Omnidirectional Bulb_2022, Year 3 Install, 1050-1489 Lumens_0_0_WHFe | Residential_Retail Products_POP Retail Products_Electric_Lighting_Single-Family/Multifamily_LED Screw Based Omnidirectional Bulb_2022, Year 3 Install, 1050-1489 Lumens_0_0 | Residential | Retail Products | POP Retail Products | Electric | Lighting | Single-Family/Multifamily | LED Screw Based Omnidirectional Bulb | 2022, Year 3 Install, 1050-1489 Lumens | 0 | 0 | WHFe |  | 1.06 | Assumed interior single family | IL TRM v9 | 5.5.8 | LED Screw Based Omnidirectional Bulbs | RS-LTG-LEDA-V10-210101 | RS | LTG | LEDA | V10-210101
Residential_Retail Products_POP Retail Products_Electric_Lighting_Single-Family/Multifamily_LED Screw Based Omnidirectional Bulb_2022, Year 3 Install, 1050-1489 Lumens_0_0_ISR | Residential_Retail Products_POP Retail Products_Electric_Lighting_Single-Family/Multifamily_LED Screw Based Omnidirectional Bulb_2022, Year 3 Install, 1050-1489 Lumens_0_0 | Residential | Retail Products | POP Retail Products | Electric | Lighting | Single-Family/Multifamily | LED Screw Based Omnidirectional Bulb | 2022, Year 3 Install, 1050-1489 Lumens | 0 | 0 | ISR |  | 0.101 | Retail (Time of Sale) | IL TRM v9 | 5.5.8 | LED Screw Based Omnidirectional Bulbs | RS-LTG-LEDA-V10-210101 | RS | LTG | LEDA | V10-210101
Residential_Retail Products_POP Retail Products_Electric_Lighting_Single-Family/Multifamily_LED Screw Based Omnidirectional Bulb_2022, Year 3 Install, 1050-1489 Lumens_0_0_HF | Residential_Retail Products_POP Retail Products_Electric_Lighting_Single-Family/Multifamily_LED Screw Based Omnidirectional Bulb_2022, Year 3 Install, 1050-1489 Lumens_0_0 | Residential | Retail Products | POP Retail Products | Electric | Lighting | Single-Family/Multifamily | LED Screw Based Omnidirectional Bulb | 2022, Year 3 Install, 1050-1489 Lumens | 0 | 0 | HF |  | 0.49 | Assumed interior location | IL TRM v9 | 5.5.8 | LED Screw Based Omnidirectional Bulbs | RS-LTG-LEDA-V10-210101 | RS | LTG | LEDA | V10-210101
Residential_Retail Products_POP Retail Products_Electric_Lighting_Single-Family/Multifamily_LED Screw Based Omnidirectional Bulb_2022, Year 3 Install, 1050-1489 Lumens_0_0_ηHeat | Residential_Retail Products_POP Retail Products_Electric_Lighting_Single-Family/Multifamily_LED Screw Based Omnidirectional Bulb_2022, Year 3 Install, 1050-1489 Lumens_0_0 | Residential | Retail Products | POP Retail Products | Electric | Lighting | Single-Family/Multifamily | LED Screw Based Omnidirectional Bulb | 2022, Year 3 Install, 1050-1489 Lumens | 0 | 0 | ηHeat |  | 1.28 | Assumed unknown system type | IL TRM v9 | 5.5.8 | LED Screw Based Omnidirectional Bulbs | RS-LTG-LEDA-V10-210101 | RS | LTG | LEDA | V10-210101
Residential_Retail Products_POP Retail Products_Electric_Lighting_Single-Family/Multifamily_LED Screw Based Omnidirectional Bulb_2022, Year 3 Install, 1050-1489 Lumens_0_0_WHFd | Residential_Retail Products_POP Retail Products_Electric_Lighting_Single-Family/Multifamily_LED Screw Based Omnidirectional Bulb_2022, Year 3 Install, 1050-1489 Lumens_0_0 | Residential | Retail Products | POP Retail Products | Electric | Lighting | Single-Family/Multifamily | LED Screw Based Omnidirectional Bulb | 2022, Year 3 Install, 1050-1489 Lumens | 0 | 0 | WHFd |  | 1.11 | Assumed location of interior single family home | IL TRM v9 | 5.5.8 | LED Screw Based Omnidirectional Bulbs | RS-LTG-LEDA-V10-210101 | RS | LTG | LEDA | V10-210101
Residential_Retail Products_POP Retail Products_Electric_Lighting_Single-Family/Multifamily_LED Screw Based Omnidirectional Bulb_2022, Year 3 Install, 1050-1489 Lumens_0_0_CF | Residential_Retail Products_POP Retail Products_Electric_Lighting_Single-Family/Multifamily_LED Screw Based Omnidirectional Bulb_2022, Year 3 Install, 1050-1489 Lumens_0_0 | Residential | Retail Products | POP Retail Products | Electric | Lighting | Single-Family/Multifamily | LED Screw Based Omnidirectional Bulb | 2022, Year 3 Install, 1050-1489 Lumens | 0 | 0 | CF |  | 0.128 | Assumed residential and in-unit multifamily bulbs | IL TRM v9 | 5.5.8 | LED Screw Based Omnidirectional Bulbs | RS-LTG-LEDA-V10-210101 | RS | LTG | LEDA | V10-210101
Residential_Retail Products_POP Retail Products_Electric_Lighting_Single-Family/Multifamily_LED Screw Based Omnidirectional Bulb_2022, Year 3 Install, 1050-1489 Lumens_0_0_ηHeat | Residential_Retail Products_POP Retail Products_Electric_Lighting_Single-Family/Multifamily_LED Screw Based Omnidirectional Bulb_2022, Year 3 Install, 1050-1489 Lumens_0_0 | Residential | Retail Products | POP Retail Products | Electric | Lighting | Single-Family/Multifamily | LED Screw Based Omnidirectional Bulb | 2022, Year 3 Install, 1050-1489 Lumens | 0 | 0 | ηHeat |  | 0.7 |  | IL TRM v9 | 5.5.8 | LED Screw Based Omnidirectional Bulbs | RS-LTG-LEDA-V10-210101 | RS | LTG | LEDA | V10-210101
Residential_Retail Products_POP Retail Products_Electric_Lighting_Single-Family/Multifamily_LED Screw Based Omnidirectional Bulb_2022, Year 3 Install, 1050-1489 Lumens_0_0_Conversion | Residential_Retail Products_POP Retail Products_Electric_Lighting_Single-Family/Multifamily_LED Screw Based Omnidirectional Bulb_2022, Year 3 Install, 1050-1489 Lumens_0_0 | Residential | Retail Products | POP Retail Products | Electric | Lighting | Single-Family/Multifamily | LED Screw Based Omnidirectional Bulb | 2022, Year 3 Install, 1050-1489 Lumens | 0 | 0 | Conversion |  | 0.03412 |  | IL TRM v9 | 5.5.8 | LED Screw Based Omnidirectional Bulbs | RS-LTG-LEDA-V10-210101 | RS | LTG | LEDA | V10-210101
Residential_Retail Products_POP Retail Products_Electric_Lighting_Single-Family/Multifamily_LED Screw Based Omnidirectional Bulb_2022, Year 3 Install, 1050-1489 Lumens_0_0_Mid-Life Adjustment | Residential_Retail Products_POP Retail Products_Electric_Lighting_Single-Family/Multifamily_LED Screw Based Omnidirectional Bulb_2022, Year 3 Install, 1050-1489 Lumens_0_0 | Residential | Retail Products | POP Retail Products | Electric | Lighting | Single-Family/Multifamily | LED Screw Based Omnidirectional Bulb | 2022, Year 3 Install, 1050-1489 Lumens | 0 | 0 | Mid-Life Adjustment |  | 0.38 |  | IL TRM v9 | 5.5.8 | LED Screw Based Omnidirectional Bulbs | RS-LTG-LEDA-V10-210101 | RS | LTG | LEDA | V10-210101
Residential_Retail Products_POP Retail Products_Electric_Lighting_Single-Family/Multifamily_LED Screw Based Omnidirectional Bulb_2022, Year 3 Install, 1050-1489 Lumens_0_0_Remaining Year kWh Heating Penalty | Residential_Retail Products_POP Retail Products_Electric_Lighting_Single-Family/Multifamily_LED Screw Based Omnidirectional Bulb_2022, Year 3 Install, 1050-1489 Lumens_0_0 | Residential | Retail Products | POP Retail Products | Electric | Lighting | Single-Family/Multifamily | LED Screw Based Omnidirectional Bulb | 2022, Year 3 Install, 1050-1489 Lumens | 0 | 0 | Remaining Year kWh Heating Penalty |  | -1.4312 |  | IL TRM v9 | 5.5.8 | LED Screw Based Omnidirectional Bulbs | RS-LTG-LEDA-V10-210101 | RS | LTG | LEDA | V10-210101
Residential_Retail Products_POP Retail Products_Electric_Lighting_Single-Family/Multifamily_LED Screw Based Omnidirectional Bulb_2022, Year 3 Install, 1050-1489 Lumens_0_0_kWh Heating Penalty | Residential_Retail Products_POP Retail Products_Electric_Lighting_Single-Family/Multifamily_LED Screw Based Omnidirectional Bulb_2022, Year 3 Install, 1050-1489 Lumens_0_0 | Residential | Retail Products | POP Retail Products | Electric | Lighting | Single-Family/Multifamily | LED Screw Based Omnidirectional Bulb | 2022, Year 3 Install, 1050-1489 Lumens | 0 | 0 | kWh Heating Penalty |  | -0.54384 |  | IL TRM v9 | 5.5.8 | LED Screw Based Omnidirectional Bulbs | RS-LTG-LEDA-V10-210101 | RS | LTG | LEDA | V10-210101
Residential_Retail Products_POP Retail Products_Electric_Lighting_Single-Family/Multifamily_LED Screw Based Omnidirectional Bulb_2022, Year 3 Install, 1050-1489 Lumens_0_0_Remaining Year Therm Heating Penalty | Residential_Retail Products_POP Retail Products_Electric_Lighting_Single-Family/Multifamily_LED Screw Based Omnidirectional Bulb_2022, Year 3 Install, 1050-1489 Lumens_0_0 | Residential | Retail Products | POP Retail Products | Electric | Lighting | Single-Family/Multifamily | LED Screw Based Omnidirectional Bulb | 2022, Year 3 Install, 1050-1489 Lumens | 0 | 0 | Remaining Year Therm Heating Penalty |  | -0.084237 |  | IL TRM v9 | 5.5.8 | LED Screw Based Omnidirectional Bulbs | RS-LTG-LEDA-V10-210101 | RS | LTG | LEDA | V10-210101
Residential_Retail Products_POP Retail Products_Electric_Lighting_Single-Family/Multifamily_LED Screw Based Omnidirectional Bulb_2022, Year 3 Install, 1050-1489 Lumens_0_0_Therm Heating Penalty | Residential_Retail Products_POP Retail Products_Electric_Lighting_Single-Family/Multifamily_LED Screw Based Omnidirectional Bulb_2022, Year 3 Install, 1050-1489 Lumens_0_0 | Residential | Retail Products | POP Retail Products | Electric | Lighting | Single-Family/Multifamily | LED Screw Based Omnidirectional Bulb | 2022, Year 3 Install, 1050-1489 Lumens | 0 | 0 | Therm Heating Penalty |  | -0.03201 |  | IL TRM v9 | 5.5.8 | LED Screw Based Omnidirectional Bulbs | RS-LTG-LEDA-V10-210101 | RS | LTG | LEDA | V10-210101
Residential_Retail Products_POP Retail Products_Electric_Lighting_Single-Family/Multifamily_LED Screw Based Omnidirectional Bulb_2022, Year 3 Install, 1050-1489 Lumens_0_0_Remaining Year kWh | Residential_Retail Products_POP Retail Products_Electric_Lighting_Single-Family/Multifamily_LED Screw Based Omnidirectional Bulb_2022, Year 3 Install, 1050-1489 Lumens_0_0 | Residential | Retail Products | POP Retail Products | Electric | Lighting | Single-Family/Multifamily | LED Screw Based Omnidirectional Bulb | 2022, Year 3 Install, 1050-1489 Lumens | 0 | 0 | Remaining Year kWh |  | 3.7385 |  | IL TRM v9 | 5.5.8 | LED Screw Based Omnidirectional Bulbs | RS-LTG-LEDA-V10-210101 | RS | LTG | LEDA | V10-210101
Residential_Retail Products_POP Retail Products_Electric_Lighting_Single-Family/Multifamily_LED Screw Based Omnidirectional Bulb_2022, Year 3 Install, 1050-1489 Lumens_0_0_kWh Saved per Unit | Residential_Retail Products_POP Retail Products_Electric_Lighting_Single-Family/Multifamily_LED Screw Based Omnidirectional Bulb_2022, Year 3 Install, 1050-1489 Lumens_0_0 | Residential | Retail Products | POP Retail Products | Electric | Lighting | Single-Family/Multifamily | LED Screw Based Omnidirectional Bulb | 2022, Year 3 Install, 1050-1489 Lumens | 0 | 0 | kWh Saved per Unit |  | 1.4206 |  | IL TRM v9 | 5.5.8 | LED Screw Based Omnidirectional Bulbs | RS-LTG-LEDA-V10-210101 | RS | LTG | LEDA | V10-210101
Residential_Retail Products_POP Retail Products_Electric_Lighting_Single-Family/Multifamily_LED Screw Based Omnidirectional Bulb_2022, Year 3 Install, 1050-1489 Lumens_0_0_Remaining Year kW | Residential_Retail Products_POP Retail Products_Electric_Lighting_Single-Family/Multifamily_LED Screw Based Omnidirectional Bulb_2022, Year 3 Install, 1050-1489 Lumens_0_0 | Residential | Retail Products | POP Retail Products | Electric | Lighting | Single-Family/Multifamily | LED Screw Based Omnidirectional Bulb | 2022, Year 3 Install, 1050-1489 Lumens | 0 | 0 | Remaining Year kW |  | 0.00046015 |  | IL TRM v9 | 5.5.8 | LED Screw Based Omnidirectional Bulbs | RS-LTG-LEDA-V10-210101 | RS | LTG | LEDA | V10-210101
Residential_Retail Products_POP Retail Products_Electric_Lighting_Single-Family/Multifamily_LED Screw Based Omnidirectional Bulb_2022, Year 3 Install, 1050-1489 Lumens_0_0_Coincident Peak kW Saved per Unit | Residential_Retail Products_POP Retail Products_Electric_Lighting_Single-Family/Multifamily_LED Screw Based Omnidirectional Bulb_2022, Year 3 Install, 1050-1489 Lumens_0_0 | Residential | Retail Products | POP Retail Products | Electric | Lighting | Single-Family/Multifamily | LED Screw Based Omnidirectional Bulb | 2022, Year 3 Install, 1050-1489 Lumens | 0 | 0 | Coincident Peak kW Saved per Unit |  | 0.00017486 |  | IL TRM v9 | 5.5.8 | LED Screw Based Omnidirectional Bulbs | RS-LTG-LEDA-V10-210101 | RS | LTG | LEDA | V10-210101
Residential_Retail Products_POP Retail Products_Electric_Lighting_Single-Family/Multifamily_LED Screw Based Omnidirectional Bulb_2022, Year 3 Install, 1050-1489 Lumens_0_0_Remaining Life | Residential_Retail Products_POP Retail Products_Electric_Lighting_Single-Family/Multifamily_LED Screw Based Omnidirectional Bulb_2022, Year 3 Install, 1050-1489 Lumens_0_0 | Residential | Retail Products | POP Retail Products | Electric | Lighting | Single-Family/Multifamily | LED Screw Based Omnidirectional Bulb | 2022, Year 3 Install, 1050-1489 Lumens | 0 | 0 | Remaining Life |  | 4 |  | IL TRM v9 | 5.5.8 | LED Screw Based Omnidirectional Bulbs | RS-LTG-LEDA-V10-210101 | RS | LTG | LEDA | V10-210101
Residential_Retail Products_POP Retail Products_Electric_Lighting_Single-Family/Multifamily_LED Screw Based Omnidirectional Bulb_2022, Year 3 Install, 1050-1489 Lumens_0_0_Lifetime (years) | Residential_Retail Products_POP Retail Products_Electric_Lighting_Single-Family/Multifamily_LED Screw Based Omnidirectional Bulb_2022, Year 3 Install, 1050-1489 Lumens_0_0 | Residential | Retail Products | POP Retail Products | Electric | Lighting | Single-Family/Multifamily | LED Screw Based Omnidirectional Bulb | 2022, Year 3 Install, 1050-1489 Lumens | 0 | 0 | Lifetime (years) |  | 10 |  | IL TRM v9 | 5.5.8 | LED Screw Based Omnidirectional Bulbs | RS-LTG-LEDA-V10-210101 | RS | LTG | LEDA | V10-210101
Residential_Retail Products_POP Retail Products_Electric_Lighting_Single-Family/Multifamily_LED Screw Based Omnidirectional Bulb_2022, Year 3 Install, 1050-1489 Lumens_0_0_Incremental Cost | Residential_Retail Products_POP Retail Products_Electric_Lighting_Single-Family/Multifamily_LED Screw Based Omnidirectional Bulb_2022, Year 3 Install, 1050-1489 Lumens_0_0 | Residential | Retail Products | POP Retail Products | Electric | Lighting | Single-Family/Multifamily | LED Screw Based Omnidirectional Bulb | 2022, Year 3 Install, 1050-1489 Lumens | 0 | 0 | Incremental Cost |  | 1.45 | Assumed 2020 and on | IL TRM v9 | 5.5.8 | LED Screw Based Omnidirectional Bulbs | RS-LTG-LEDA-V10-210101 | RS | LTG | LEDA | V10-210101
Residential_Retail Products_POP Retail Products_Electric_Lighting_Single-Family/Multifamily_LED Screw Based Omnidirectional Bulb_2022, Year 3 Install, 1050-1489 Lumens_0_0_ | Residential_Retail Products_POP Retail Products_Electric_Lighting_Single-Family/Multifamily_LED Screw Based Omnidirectional Bulb_2022, Year 3 Install, 1050-1489 Lumens_0_0 | Residential | Retail Products | POP Retail Products | Electric | Lighting | Single-Family/Multifamily | LED Screw Based Omnidirectional Bulb | 2022, Year 3 Install, 1050-1489 Lumens | 0 | 0 | [8 empty] | ERROR
Residential_Retail Products_POP Retail Products_Electric_Lighting_Single-Family/Multifamily_LED Screw Based Omnidirectional Bulb_2022, Year 1 Install, 1490-2600 Lumens_0_0_Watts_base | Residential_Retail Products_POP Retail Products_Electric_Lighting_Single-Family/Multifamily_LED Screw Based Omnidirectional Bulb_2022, Year 1 Install, 1490-2600 Lumens_0_0 | Residential | Retail Products | POP Retail Products | Electric | Lighting | Single-Family/Multifamily | LED Screw Based Omnidirectional Bulb | 2022, Year 1 Install, 1490-2600 Lumens | 0 | 0 | Watts_base |  | 72 |  | IL TRM v9 | 5.5.8 | LED Screw Based Omnidirectional Bulbs | RS-LTG-LEDA-V10-210101 | RS | LTG | LEDA | V10-210101
Residential_Retail Products_POP Retail Products_Electric_Lighting_Single-Family/Multifamily_LED Screw Based Omnidirectional Bulb_2022, Year 1 Install, 1490-2600 Lumens_0_0_Watts_EE | Residential_Retail Products_POP Retail Products_Electric_Lighting_Single-Family/Multifamily_LED Screw Based Omnidirectional Bulb_2022, Year 1 Install, 1490-2600 Lumens_0_0 | Residential | Retail Products | POP Retail Products | Electric | Lighting | Single-Family/Multifamily | LED Screw Based Omnidirectional Bulb | 2022, Year 1 Install, 1490-2600 Lumens | 0 | 0 | Watts_EE |  | 26 |  | IL TRM v9 | 5.5.8 | LED Screw Based Omnidirectional Bulbs | RS-LTG-LEDA-V10-210101 | RS | LTG | LEDA | V10-210101
Residential_Retail Products_POP Retail Products_Electric_Lighting_Single-Family/Multifamily_LED Screw Based Omnidirectional Bulb_2022, Year 1 Install, 1490-2600 Lumens_0_0_Leakage | Residential_Retail Products_POP Retail Products_Electric_Lighting_Single-Family/Multifamily_LED Screw Based Omnidirectional Bulb_2022, Year 1 Install, 1490-2600 Lumens_0_0 | Residential | Retail Products | POP Retail Products | Electric | Lighting | Single-Family/Multifamily | LED Screw Based Omnidirectional Bulb | 2022, Year 1 Install, 1490-2600 Lumens | 0 | 0 | Leakage |  | 0.131 | Assumed Ameren Upstream (TOS) | IL TRM v9 | 5.5.8 | LED Screw Based Omnidirectional Bulbs | RS-LTG-LEDA-V10-210101 | RS | LTG | LEDA | V10-210101
Residential_Retail Products_POP Retail Products_Electric_Lighting_Single-Family/Multifamily_LED Screw Based Omnidirectional Bulb_2022, Year 1 Install, 1490-2600 Lumens_0_0_Hours | Residential_Retail Products_POP Retail Products_Electric_Lighting_Single-Family/Multifamily_LED Screw Based Omnidirectional Bulb_2022, Year 1 Install, 1490-2600 Lumens_0_0 | Residential | Retail Products | POP Retail Products | Electric | Lighting | Single-Family/Multifamily | LED Screw Based Omnidirectional Bulb | 2022, Year 1 Install, 1490-2600 Lumens | 0 | 0 | Hours |  | 1089 | Assumed Residential and In-Unit Multi Family | IL TRM v9 | 5.5.8 | LED Screw Based Omnidirectional Bulbs | RS-LTG-LEDA-V10-210101 | RS | LTG | LEDA | V10-210101
Residential_Retail Products_POP Retail Products_Electric_Lighting_Single-Family/Multifamily_LED Screw Based Omnidirectional Bulb_2022, Year 1 Install, 1490-2600 Lumens_0_0_WHFe | Residential_Retail Products_POP Retail Products_Electric_Lighting_Single-Family/Multifamily_LED Screw Based Omnidirectional Bulb_2022, Year 1 Install, 1490-2600 Lumens_0_0 | Residential | Retail Products | POP Retail Products | Electric | Lighting | Single-Family/Multifamily | LED Screw Based Omnidirectional Bulb | 2022, Year 1 Install, 1490-2600 Lumens | 0 | 0 | WHFe |  | 1.06 | Assumed interior single family | IL TRM v9 | 5.5.8 | LED Screw Based Omnidirectional Bulbs | RS-LTG-LEDA-V10-210101 | RS | LTG | LEDA | V10-210101
Residential_Retail Products_POP Retail Products_Electric_Lighting_Single-Family/Multifamily_LED Screw Based Omnidirectional Bulb_2022, Year 1 Install, 1490-2600 Lumens_0_0_ISR | Residential_Retail Products_POP Retail Products_Electric_Lighting_Single-Family/Multifamily_LED Screw Based Omnidirectional Bulb_2022, Year 1 Install, 1490-2600 Lumens_0_0 | Residential | Retail Products | POP Retail Products | Electric | Lighting | Single-Family/Multifamily | LED Screw Based Omnidirectional Bulb | 2022, Year 1 Install, 1490-2600 Lumens | 0 | 0 | ISR |  | 0.76 | Retail (Time of Sale) | IL TRM v9 | 5.5.8 | LED Screw Based Omnidirectional Bulbs | RS-LTG-LEDA-V10-210101 | RS | LTG | LEDA | V10-210101
Residential_Retail Products_POP Retail Products_Electric_Lighting_Single-Family/Multifamily_LED Screw Based Omnidirectional Bulb_2022, Year 1 Install, 1490-2600 Lumens_0_0_HF | Residential_Retail Products_POP Retail Products_Electric_Lighting_Single-Family/Multifamily_LED Screw Based Omnidirectional Bulb_2022, Year 1 Install, 1490-2600 Lumens_0_0 | Residential | Retail Products | POP Retail Products | Electric | Lighting | Single-Family/Multifamily | LED Screw Based Omnidirectional Bulb | 2022, Year 1 Install, 1490-2600 Lumens | 0 | 0 | HF |  | 0.49 | Assumed interior location | IL TRM v9 | 5.5.8 | LED Screw Based Omnidirectional Bulbs | RS-LTG-LEDA-V10-210101 | RS | LTG | LEDA | V10-210101
Residential_Retail Products_POP Retail Products_Electric_Lighting_Single-Family/Multifamily_LED Screw Based Omnidirectional Bulb_2022, Year 1 Install, 1490-2600 Lumens_0_0_ηHeat | Residential_Retail Products_POP Retail Products_Electric_Lighting_Single-Family/Multifamily_LED Screw Based Omnidirectional Bulb_2022, Year 1 Install, 1490-2600 Lumens_0_0 | Residential | Retail Products | POP Retail Products | Electric | Lighting | Single-Family/Multifamily | LED Screw Based Omnidirectional Bulb | 2022, Year 1 Install, 1490-2600 Lumens | 0 | 0 | ηHeat |  | 1.28 | Assumed unknown system type | IL TRM v9 | 5.5.8 | LED Screw Based Omnidirectional Bulbs | RS-LTG-LEDA-V10-210101 | RS | LTG | LEDA | V10-210101
Residential_Retail Products_POP Retail Products_Electric_Lighting_Single-Family/Multifamily_LED Screw Based Omnidirectional Bulb_2022, Year 1 Install, 1490-2600 Lumens_0_0_WHFd | Residential_Retail Products_POP Retail Products_Electric_Lighting_Single-Family/Multifamily_LED Screw Based Omnidirectional Bulb_2022, Year 1 Install, 1490-2600 Lumens_0_0 | Residential | Retail Products | POP Retail Products | Electric | Lighting | Single-Family/Multifamily | LED Screw Based Omnidirectional Bulb | 2022, Year 1 Install, 1490-2600 Lumens | 0 | 0 | WHFd |  | 1.11 | Assumed location of interior single family home | IL TRM v9 | 5.5.8 | LED Screw Based Omnidirectional Bulbs | RS-LTG-LEDA-V10-210101 | RS | LTG | LEDA | V10-210101
Residential_Retail Products_POP Retail Products_Electric_Lighting_Single-Family/Multifamily_LED Screw Based Omnidirectional Bulb_2022, Year 1 Install, 1490-2600 Lumens_0_0_CF | Residential_Retail Products_POP Retail Products_Electric_Lighting_Single-Family/Multifamily_LED Screw Based Omnidirectional Bulb_2022, Year 1 Install, 1490-2600 Lumens_0_0 | Residential | Retail Products | POP Retail Products | Electric | Lighting | Single-Family/Multifamily | LED Screw Based Omnidirectional Bulb | 2022, Year 1 Install, 1490-2600 Lumens | 0 | 0 | CF |  | 0.128 | Assumed residential and in-unit multifamily bulbs | IL TRM v9 | 5.5.8 | LED Screw Based Omnidirectional Bulbs | RS-LTG-LEDA-V10-210101 | RS | LTG | LEDA | V10-210101
Residential_Retail Products_POP Retail Products_Electric_Lighting_Single-Family/Multifamily_LED Screw Based Omnidirectional Bulb_2022, Year 1 Install, 1490-2600 Lumens_0_0_ηHeat | Residential_Retail Products_POP Retail Products_Electric_Lighting_Single-Family/Multifamily_LED Screw Based Omnidirectional Bulb_2022, Year 1 Install, 1490-2600 Lumens_0_0 | Residential | Retail Products | POP Retail Products | Electric | Lighting | Single-Family/Multifamily | LED Screw Based Omnidirectional Bulb | 2022, Year 1 Install, 1490-2600 Lumens | 0 | 0 | ηHeat |  | 0.7 |  | IL TRM v9 | 5.5.8 | LED Screw Based Omnidirectional Bulbs | RS-LTG-LEDA-V10-210101 | RS | LTG | LEDA | V10-210101
Residential_Retail Products_POP Retail Products_Electric_Lighting_Single-Family/Multifamily_LED Screw Based Omnidirectional Bulb_2022, Year 1 Install, 1490-2600 Lumens_0_0_Conversion | Residential_Retail Products_POP Retail Products_Electric_Lighting_Single-Family/Multifamily_LED Screw Based Omnidirectional Bulb_2022, Year 1 Install, 1490-2600 Lumens_0_0 | Residential | Retail Products | POP Retail Products | Electric | Lighting | Single-Family/Multifamily | LED Screw Based Omnidirectional Bulb | 2022, Year 1 Install, 1490-2600 Lumens | 0 | 0 | Conversion |  | 0.03412 |  | IL TRM v9 | 5.5.8 | LED Screw Based Omnidirectional Bulbs | RS-LTG-LEDA-V10-210101 | RS | LTG | LEDA | V10-210101
Residential_Retail Products_POP Retail Products_Electric_Lighting_Single-Family/Multifamily_LED Screw Based Omnidirectional Bulb_2022, Year 1 Install, 1490-2600 Lumens_0_0_Mid-Life Adjustment | Residential_Retail Products_POP Retail Products_Electric_Lighting_Single-Family/Multifamily_LED Screw Based Omnidirectional Bulb_2022, Year 1 Install, 1490-2600 Lumens_0_0 | Residential | Retail Products | POP Retail Products | Electric | Lighting | Single-Family/Multifamily | LED Screw Based Omnidirectional Bulb | 2022, Year 1 Install, 1490-2600 Lumens | 0 | 0 | Mid-Life Adjustment |  | 0.38 |  | IL TRM v9 | 5.5.8 | LED Screw Based Omnidirectional Bulbs | RS-LTG-LEDA-V10-210101 | RS | LTG | LEDA | V10-210101
Residential_Retail Products_POP Retail Products_Electric_Lighting_Single-Family/Multifamily_LED Screw Based Omnidirectional Bulb_2022, Year 1 Install, 1490-2600 Lumens_0_0_Remaining Year kWh Heating Penalty | Residential_Retail Products_POP Retail Products_Electric_Lighting_Single-Family/Multifamily_LED Screw Based Omnidirectional Bulb_2022, Year 1 Install, 1490-2600 Lumens_0_0 | Residential | Retail Products | POP Retail Products | Electric | Lighting | Single-Family/Multifamily | LED Screw Based Omnidirectional Bulb | 2022, Year 1 Install, 1490-2600 Lumens | 0 | 0 | Remaining Year kWh Heating Penalty |  | -13.4249 |  | IL TRM v9 | 5.5.8 | LED Screw Based Omnidirectional Bulbs | RS-LTG-LEDA-V10-210101 | RS | LTG | LEDA | V10-210101
Residential_Retail Products_POP Retail Products_Electric_Lighting_Single-Family/Multifamily_LED Screw Based Omnidirectional Bulb_2022, Year 1 Install, 1490-2600 Lumens_0_0_kWh Heating Penalty | Residential_Retail Products_POP Retail Products_Electric_Lighting_Single-Family/Multifamily_LED Screw Based Omnidirectional Bulb_2022, Year 1 Install, 1490-2600 Lumens_0_0 | Residential | Retail Products | POP Retail Products | Electric | Lighting | Single-Family/Multifamily | LED Screw Based Omnidirectional Bulb | 2022, Year 1 Install, 1490-2600 Lumens | 0 | 0 | kWh Heating Penalty |  | -5.1015 |  | IL TRM v9 | 5.5.8 | LED Screw Based Omnidirectional Bulbs | RS-LTG-LEDA-V10-210101 | RS | LTG | LEDA | V10-210101
Residential_Retail Products_POP Retail Products_Electric_Lighting_Single-Family/Multifamily_LED Screw Based Omnidirectional Bulb_2022, Year 1 Install, 1490-2600 Lumens_0_0_Remaining Year Therm Heating Penalty | Residential_Retail Products_POP Retail Products_Electric_Lighting_Single-Family/Multifamily_LED Screw Based Omnidirectional Bulb_2022, Year 1 Install, 1490-2600 Lumens_0_0 | Residential | Retail Products | POP Retail Products | Electric | Lighting | Single-Family/Multifamily | LED Screw Based Omnidirectional Bulb | 2022, Year 1 Install, 1490-2600 Lumens | 0 | 0 | Remaining Year Therm Heating Penalty |  | -0.79018 |  | IL TRM v9 | 5.5.8 | LED Screw Based Omnidirectional Bulbs | RS-LTG-LEDA-V10-210101 | RS | LTG | LEDA | V10-210101
Residential_Retail Products_POP Retail Products_Electric_Lighting_Single-Family/Multifamily_LED Screw Based Omnidirectional Bulb_2022, Year 1 Install, 1490-2600 Lumens_0_0_Therm Heating Penalty | Residential_Retail Products_POP Retail Products_Electric_Lighting_Single-Family/Multifamily_LED Screw Based Omnidirectional Bulb_2022, Year 1 Install, 1490-2600 Lumens_0_0 | Residential | Retail Products | POP Retail Products | Electric | Lighting | Single-Family/Multifamily | LED Screw Based Omnidirectional Bulb | 2022, Year 1 Install, 1490-2600 Lumens | 0 | 0 | Therm Heating Penalty |  | -0.30027 |  | IL TRM v9 | 5.5.8 | LED Screw Based Omnidirectional Bulbs | RS-LTG-LEDA-V10-210101 | RS | LTG | LEDA | V10-210101
Residential_Retail Products_POP Retail Products_Electric_Lighting_Single-Family/Multifamily_LED Screw Based Omnidirectional Bulb_2022, Year 1 Install, 1490-2600 Lumens_0_0_Remaining Year kWh | Residential_Retail Products_POP Retail Products_Electric_Lighting_Single-Family/Multifamily_LED Screw Based Omnidirectional Bulb_2022, Year 1 Install, 1490-2600 Lumens_0_0 | Residential | Retail Products | POP Retail Products | Electric | Lighting | Single-Family/Multifamily | LED Screw Based Omnidirectional Bulb | 2022, Year 1 Install, 1490-2600 Lumens | 0 | 0 | Remaining Year kWh |  | 35.0691 |  | IL TRM v9 | 5.5.8 | LED Screw Based Omnidirectional Bulbs | RS-LTG-LEDA-V10-210101 | RS | LTG | LEDA | V10-210101
Residential_Retail Products_POP Retail Products_Electric_Lighting_Single-Family/Multifamily_LED Screw Based Omnidirectional Bulb_2022, Year 1 Install, 1490-2600 Lumens_0_0_kWh Saved per Unit | Residential_Retail Products_POP Retail Products_Electric_Lighting_Single-Family/Multifamily_LED Screw Based Omnidirectional Bulb_2022, Year 1 Install, 1490-2600 Lumens_0_0 | Residential | Retail Products | POP Retail Products | Electric | Lighting | Single-Family/Multifamily | LED Screw Based Omnidirectional Bulb | 2022, Year 1 Install, 1490-2600 Lumens | 0 | 0 | kWh Saved per Unit |  | 13.3263 |  | IL TRM v9 | 5.5.8 | LED Screw Based Omnidirectional Bulbs | RS-LTG-LEDA-V10-210101 | RS | LTG | LEDA | V10-210101
Residential_Retail Products_POP Retail Products_Electric_Lighting_Single-Family/Multifamily_LED Screw Based Omnidirectional Bulb_2022, Year 1 Install, 1490-2600 Lumens_0_0_Remaining Year kW | Residential_Retail Products_POP Retail Products_Electric_Lighting_Single-Family/Multifamily_LED Screw Based Omnidirectional Bulb_2022, Year 1 Install, 1490-2600 Lumens_0_0 | Residential | Retail Products | POP Retail Products | Electric | Lighting | Single-Family/Multifamily | LED Screw Based Omnidirectional Bulb | 2022, Year 1 Install, 1490-2600 Lumens | 0 | 0 | Remaining Year kW |  | 0.0043164 |  | IL TRM v9 | 5.5.8 | LED Screw Based Omnidirectional Bulbs | RS-LTG-LEDA-V10-210101 | RS | LTG | LEDA | V10-210101
Residential_Retail Products_POP Retail Products_Electric_Lighting_Single-Family/Multifamily_LED Screw Based Omnidirectional Bulb_2022, Year 1 Install, 1490-2600 Lumens_0_0_Coincident Peak kW Saved per Unit | Residential_Retail Products_POP Retail Products_Electric_Lighting_Single-Family/Multifamily_LED Screw Based Omnidirectional Bulb_2022, Year 1 Install, 1490-2600 Lumens_0_0 | Residential | Retail Products | POP Retail Products | Electric | Lighting | Single-Family/Multifamily | LED Screw Based Omnidirectional Bulb | 2022, Year 1 Install, 1490-2600 Lumens | 0 | 0 | Coincident Peak kW Saved per Unit |  | 0.0016402 |  | IL TRM v9 | 5.5.8 | LED Screw Based Omnidirectional Bulbs | RS-LTG-LEDA-V10-210101 | RS | LTG | LEDA | V10-210101
Residential_Retail Products_POP Retail Products_Electric_Lighting_Single-Family/Multifamily_LED Screw Based Omnidirectional Bulb_2022, Year 1 Install, 1490-2600 Lumens_0_0_Remaining Life | Residential_Retail Products_POP Retail Products_Electric_Lighting_Single-Family/Multifamily_LED Screw Based Omnidirectional Bulb_2022, Year 1 Install, 1490-2600 Lumens_0_0 | Residential | Retail Products | POP Retail Products | Electric | Lighting | Single-Family/Multifamily | LED Screw Based Omnidirectional Bulb | 2022, Year 1 Install, 1490-2600 Lumens | 0 | 0 | Remaining Life |  | 4 |  | IL TRM v9 | 5.5.8 | LED Screw Based Omnidirectional Bulbs | RS-LTG-LEDA-V10-210101 | RS | LTG | LEDA | V10-210101
Residential_Retail Products_POP Retail Products_Electric_Lighting_Single-Family/Multifamily_LED Screw Based Omnidirectional Bulb_2022, Year 1 Install, 1490-2600 Lumens_0_0_Lifetime (years) | Residential_Retail Products_POP Retail Products_Electric_Lighting_Single-Family/Multifamily_LED Screw Based Omnidirectional Bulb_2022, Year 1 Install, 1490-2600 Lumens_0_0 | Residential | Retail Products | POP Retail Products | Electric | Lighting | Single-Family/Multifamily | LED Screw Based Omnidirectional Bulb | 2022, Year 1 Install, 1490-2600 Lumens | 0 | 0 | Lifetime (years) |  | 10 |  | IL TRM v9 | 5.5.8 | LED Screw Based Omnidirectional Bulbs | RS-LTG-LEDA-V10-210101 | RS | LTG | LEDA | V10-210101
Residential_Retail Products_POP Retail Products_Electric_Lighting_Single-Family/Multifamily_LED Screw Based Omnidirectional Bulb_2022, Year 1 Install, 1490-2600 Lumens_0_0_Incremental Cost | Residential_Retail Products_POP Retail Products_Electric_Lighting_Single-Family/Multifamily_LED Screw Based Omnidirectional Bulb_2022, Year 1 Install, 1490-2600 Lumens_0_0 | Residential | Retail Products | POP Retail Products | Electric | Lighting | Single-Family/Multifamily | LED Screw Based Omnidirectional Bulb | 2022, Year 1 Install, 1490-2600 Lumens | 0 | 0 | Incremental Cost |  | 1.45 | Assumed 2020 and on | IL TRM v9 | 5.5.8 | LED Screw Based Omnidirectional Bulbs | RS-LTG-LEDA-V10-210101 | RS | LTG | LEDA | V10-210101
Residential_Retail Products_POP Retail Products_Electric_Lighting_Single-Family/Multifamily_LED Screw Based Omnidirectional Bulb_2022, Year 1 Install, 1490-2600 Lumens_0_0_ | Residential_Retail Products_POP Retail Products_Electric_Lighting_Single-Family/Multifamily_LED Screw Based Omnidirectional Bulb_2022, Year 1 Install, 1490-2600 Lumens_0_0 | Residential | Retail Products | POP Retail Products | Electric | Lighting | Single-Family/Multifamily | LED Screw Based Omnidirectional Bulb | 2022, Year 1 Install, 1490-2600 Lumens | 0 | 0 | [8 empty] | ERROR
Residential_Retail Products_POP Retail Products_Electric_Lighting_Single-Family/Multifamily_LED Screw Based Omnidirectional Bulb_2022, Year 2 Install, 1490-2600 Lumens_0_0_Watts_base | Residential_Retail Products_POP Retail Products_Electric_Lighting_Single-Family/Multifamily_LED Screw Based Omnidirectional Bulb_2022, Year 2 Install, 1490-2600 Lumens_0_0 | Residential | Retail Products | POP Retail Products | Electric | Lighting | Single-Family/Multifamily | LED Screw Based Omnidirectional Bulb | 2022, Year 2 Install, 1490-2600 Lumens | 0 | 0 | Watts_base |  | 72 |  | IL TRM v9 | 5.5.8 | LED Screw Based Omnidirectional Bulbs | RS-LTG-LEDA-V10-210101 | RS | LTG | LEDA | V10-210101
Residential_Retail Products_POP Retail Products_Electric_Lighting_Single-Family/Multifamily_LED Screw Based Omnidirectional Bulb_2022, Year 2 Install, 1490-2600 Lumens_0_0_Watts_EE | Residential_Retail Products_POP Retail Products_Electric_Lighting_Single-Family/Multifamily_LED Screw Based Omnidirectional Bulb_2022, Year 2 Install, 1490-2600 Lumens_0_0 | Residential | Retail Products | POP Retail Products | Electric | Lighting | Single-Family/Multifamily | LED Screw Based Omnidirectional Bulb | 2022, Year 2 Install, 1490-2600 Lumens | 0 | 0 | Watts_EE |  | 26 |  | IL TRM v9 | 5.5.8 | LED Screw Based Omnidirectional Bulbs | RS-LTG-LEDA-V10-210101 | RS | LTG | LEDA | V10-210101
Residential_Retail Products_POP Retail Products_Electric_Lighting_Single-Family/Multifamily_LED Screw Based Omnidirectional Bulb_2022, Year 2 Install, 1490-2600 Lumens_0_0_Leakage | Residential_Retail Products_POP Retail Products_Electric_Lighting_Single-Family/Multifamily_LED Screw Based Omnidirectional Bulb_2022, Year 2 Install, 1490-2600 Lumens_0_0 | Residential | Retail Products | POP Retail Products | Electric | Lighting | Single-Family/Multifamily | LED Screw Based Omnidirectional Bulb | 2022, Year 2 Install, 1490-2600 Lumens | 0 | 0 | Leakage |  | 0.131 | Assumed Ameren Upstream (TOS) | IL TRM v9 | 5.5.8 | LED Screw Based Omnidirectional Bulbs | RS-LTG-LEDA-V10-210101 | RS | LTG | LEDA | V10-210101
Residential_Retail Products_POP Retail Products_Electric_Lighting_Single-Family/Multifamily_LED Screw Based Omnidirectional Bulb_2022, Year 2 Install, 1490-2600 Lumens_0_0_Hours | Residential_Retail Products_POP Retail Products_Electric_Lighting_Single-Family/Multifamily_LED Screw Based Omnidirectional Bulb_2022, Year 2 Install, 1490-2600 Lumens_0_0 | Residential | Retail Products | POP Retail Products | Electric | Lighting | Single-Family/Multifamily | LED Screw Based Omnidirectional Bulb | 2022, Year 2 Install, 1490-2600 Lumens | 0 | 0 | Hours |  | 1089 | Assumed Residential and In-Unit Multi Family | IL TRM v9 | 5.5.8 | LED Screw Based Omnidirectional Bulbs | RS-LTG-LEDA-V10-210101 | RS | LTG | LEDA | V10-210101
Residential_Retail Products_POP Retail Products_Electric_Lighting_Single-Family/Multifamily_LED Screw Based Omnidirectional Bulb_2022, Year 2 Install, 1490-2600 Lumens_0_0_WHFe | Residential_Retail Products_POP Retail Products_Electric_Lighting_Single-Family/Multifamily_LED Screw Based Omnidirectional Bulb_2022, Year 2 Install, 1490-2600 Lumens_0_0 | Residential | Retail Products | POP Retail Products | Electric | Lighting | Single-Family/Multifamily | LED Screw Based Omnidirectional Bulb | 2022, Year 2 Install, 1490-2600 Lumens | 0 | 0 | WHFe |  | 1.06 | Assumed interior single family | IL TRM v9 | 5.5.8 | LED Screw Based Omnidirectional Bulbs | RS-LTG-LEDA-V10-210101 | RS | LTG | LEDA | V10-210101
Residential_Retail Products_POP Retail Products_Electric_Lighting_Single-Family/Multifamily_LED Screw Based Omnidirectional Bulb_2022, Year 2 Install, 1490-2600 Lumens_0_0_ISR | Residential_Retail Products_POP Retail Products_Electric_Lighting_Single-Family/Multifamily_LED Screw Based Omnidirectional Bulb_2022, Year 2 Install, 1490-2600 Lumens_0_0 | Residential | Retail Products | POP Retail Products | Electric | Lighting | Single-Family/Multifamily | LED Screw Based Omnidirectional Bulb | 2022, Year 2 Install, 1490-2600 Lumens | 0 | 0 | ISR |  | 0.119 | Retail (Time of Sale) | IL TRM v9 | 5.5.8 | LED Screw Based Omnidirectional Bulbs | RS-LTG-LEDA-V10-210101 | RS | LTG | LEDA | V10-210101
Residential_Retail Products_POP Retail Products_Electric_Lighting_Single-Family/Multifamily_LED Screw Based Omnidirectional Bulb_2022, Year 2 Install, 1490-2600 Lumens_0_0_HF | Residential_Retail Products_POP Retail Products_Electric_Lighting_Single-Family/Multifamily_LED Screw Based Omnidirectional Bulb_2022, Year 2 Install, 1490-2600 Lumens_0_0 | Residential | Retail Products | POP Retail Products | Electric | Lighting | Single-Family/Multifamily | LED Screw Based Omnidirectional Bulb | 2022, Year 2 Install, 1490-2600 Lumens | 0 | 0 | HF |  | 0.49 | Assumed interior location | IL TRM v9 | 5.5.8 | LED Screw Based Omnidirectional Bulbs | RS-LTG-LEDA-V10-210101 | RS | LTG | LEDA | V10-210101
Residential_Retail Products_POP Retail Products_Electric_Lighting_Single-Family/Multifamily_LED Screw Based Omnidirectional Bulb_2022, Year 2 Install, 1490-2600 Lumens_0_0_ηHeat | Residential_Retail Products_POP Retail Products_Electric_Lighting_Single-Family/Multifamily_LED Screw Based Omnidirectional Bulb_2022, Year 2 Install, 1490-2600 Lumens_0_0 | Residential | Retail Products | POP Retail Products | Electric | Lighting | Single-Family/Multifamily | LED Screw Based Omnidirectional Bulb | 2022, Year 2 Install, 1490-2600 Lumens | 0 | 0 | ηHeat |  | 1.28 | Assumed unknown system type | IL TRM v9 | 5.5.8 | LED Screw Based Omnidirectional Bulbs | RS-LTG-LEDA-V10-210101 | RS | LTG | LEDA | V10-210101
Residential_Retail Products_POP Retail Products_Electric_Lighting_Single-Family/Multifamily_LED Screw Based Omnidirectional Bulb_2022, Year 2 Install, 1490-2600 Lumens_0_0_WHFd | Residential_Retail Products_POP Retail Products_Electric_Lighting_Single-Family/Multifamily_LED Screw Based Omnidirectional Bulb_2022, Year 2 Install, 1490-2600 Lumens_0_0 | Residential | Retail Products | POP Retail Products | Electric | Lighting | Single-Family/Multifamily | LED Screw Based Omnidirectional Bulb | 2022, Year 2 Install, 1490-2600 Lumens | 0 | 0 | WHFd |  | 1.11 | Assumed location of interior single family home | IL TRM v9 | 5.5.8 | LED Screw Based Omnidirectional Bulbs | RS-LTG-LEDA-V10-210101 | RS | LTG | LEDA | V10-210101
Residential_Retail Products_POP Retail Products_Electric_Lighting_Single-Family/Multifamily_LED Screw Based Omnidirectional Bulb_2022, Year 2 Install, 1490-2600 Lumens_0_0_CF | Residential_Retail Products_POP Retail Products_Electric_Lighting_Single-Family/Multifamily_LED Screw Based Omnidirectional Bulb_2022, Year 2 Install, 1490-2600 Lumens_0_0 | Residential | Retail Products | POP Retail Products | Electric | Lighting | Single-Family/Multifamily | LED Screw Based Omnidirectional Bulb | 2022, Year 2 Install, 1490-2600 Lumens | 0 | 0 | CF |  | 0.128 | Assumed residential and in-unit multifamily bulbs | IL TRM v9 | 5.5.8 | LED Screw Based Omnidirectional Bulbs | RS-LTG-LEDA-V10-210101 | RS | LTG | LEDA | V10-210101
Residential_Retail Products_POP Retail Products_Electric_Lighting_Single-Family/Multifamily_LED Screw Based Omnidirectional Bulb_2022, Year 2 Install, 1490-2600 Lumens_0_0_ηHeat | Residential_Retail Products_POP Retail Products_Electric_Lighting_Single-Family/Multifamily_LED Screw Based Omnidirectional Bulb_2022, Year 2 Install, 1490-2600 Lumens_0_0 | Residential | Retail Products | POP Retail Products | Electric | Lighting | Single-Family/Multifamily | LED Screw Based Omnidirectional Bulb | 2022, Year 2 Install, 1490-2600 Lumens | 0 | 0 | ηHeat |  | 0.7 |  | IL TRM v9 | 5.5.8 | LED Screw Based Omnidirectional Bulbs | RS-LTG-LEDA-V10-210101 | RS | LTG | LEDA | V10-210101
Residential_Retail Products_POP Retail Products_Electric_Lighting_Single-Family/Multifamily_LED Screw Based Omnidirectional Bulb_2022, Year 2 Install, 1490-2600 Lumens_0_0_Conversion | Residential_Retail Products_POP Retail Products_Electric_Lighting_Single-Family/Multifamily_LED Screw Based Omnidirectional Bulb_2022, Year 2 Install, 1490-2600 Lumens_0_0 | Residential | Retail Products | POP Retail Products | Electric | Lighting | Single-Family/Multifamily | LED Screw Based Omnidirectional Bulb | 2022, Year 2 Install, 1490-2600 Lumens | 0 | 0 | Conversion |  | 0.03412 |  | IL TRM v9 | 5.5.8 | LED Screw Based Omnidirectional Bulbs | RS-LTG-LEDA-V10-210101 | RS | LTG | LEDA | V10-210101
Residential_Retail Products_POP Retail Products_Electric_Lighting_Single-Family/Multifamily_LED Screw Based Omnidirectional Bulb_2022, Year 2 Install, 1490-2600 Lumens_0_0_Mid-Life Adjustment | Residential_Retail Products_POP Retail Products_Electric_Lighting_Single-Family/Multifamily_LED Screw Based Omnidirectional Bulb_2022, Year 2 Install, 1490-2600 Lumens_0_0 | Residential | Retail Products | POP Retail Products | Electric | Lighting | Single-Family/Multifamily | LED Screw Based Omnidirectional Bulb | 2022, Year 2 Install, 1490-2600 Lumens | 0 | 0 | Mid-Life Adjustment |  | 0.38 |  | IL TRM v9 | 5.5.8 | LED Screw Based Omnidirectional Bulbs | RS-LTG-LEDA-V10-210101 | RS | LTG | LEDA | V10-210101
Residential_Retail Products_POP Retail Products_Electric_Lighting_Single-Family/Multifamily_LED Screw Based Omnidirectional Bulb_2022, Year 2 Install, 1490-2600 Lumens_0_0_Remaining Year kWh Heating Penalty | Residential_Retail Products_POP Retail Products_Electric_Lighting_Single-Family/Multifamily_LED Screw Based Omnidirectional Bulb_2022, Year 2 Install, 1490-2600 Lumens_0_0 | Residential | Retail Products | POP Retail Products | Electric | Lighting | Single-Family/Multifamily | LED Screw Based Omnidirectional Bulb | 2022, Year 2 Install, 1490-2600 Lumens | 0 | 0 | Remaining Year kWh Heating Penalty |  | -2.1021 |  | IL TRM v9 | 5.5.8 | LED Screw Based Omnidirectional Bulbs | RS-LTG-LEDA-V10-210101 | RS | LTG | LEDA | V10-210101
Residential_Retail Products_POP Retail Products_Electric_Lighting_Single-Family/Multifamily_LED Screw Based Omnidirectional Bulb_2022, Year 2 Install, 1490-2600 Lumens_0_0_kWh Heating Penalty | Residential_Retail Products_POP Retail Products_Electric_Lighting_Single-Family/Multifamily_LED Screw Based Omnidirectional Bulb_2022, Year 2 Install, 1490-2600 Lumens_0_0 | Residential | Retail Products | POP Retail Products | Electric | Lighting | Single-Family/Multifamily | LED Screw Based Omnidirectional Bulb | 2022, Year 2 Install, 1490-2600 Lumens | 0 | 0 | kWh Heating Penalty |  | -0.79878 |  | IL TRM v9 | 5.5.8 | LED Screw Based Omnidirectional Bulbs | RS-LTG-LEDA-V10-210101 | RS | LTG | LEDA | V10-210101
Residential_Retail Products_POP Retail Products_Electric_Lighting_Single-Family/Multifamily_LED Screw Based Omnidirectional Bulb_2022, Year 2 Install, 1490-2600 Lumens_0_0_Remaining Year Therm Heating Penalty | Residential_Retail Products_POP Retail Products_Electric_Lighting_Single-Family/Multifamily_LED Screw Based Omnidirectional Bulb_2022, Year 2 Install, 1490-2600 Lumens_0_0 | Residential | Retail Products | POP Retail Products | Electric | Lighting | Single-Family/Multifamily | LED Screw Based Omnidirectional Bulb | 2022, Year 2 Install, 1490-2600 Lumens | 0 | 0 | Remaining Year Therm Heating Penalty |  | -0.12373 |  | IL TRM v9 | 5.5.8 | LED Screw Based Omnidirectional Bulbs | RS-LTG-LEDA-V10-210101 | RS | LTG | LEDA | V10-210101
Residential_Retail Products_POP Retail Products_Electric_Lighting_Single-Family/Multifamily_LED Screw Based Omnidirectional Bulb_2022, Year 2 Install, 1490-2600 Lumens_0_0_Therm Heating Penalty | Residential_Retail Products_POP Retail Products_Electric_Lighting_Single-Family/Multifamily_LED Screw Based Omnidirectional Bulb_2022, Year 2 Install, 1490-2600 Lumens_0_0 | Residential | Retail Products | POP Retail Products | Electric | Lighting | Single-Family/Multifamily | LED Screw Based Omnidirectional Bulb | 2022, Year 2 Install, 1490-2600 Lumens | 0 | 0 | Therm Heating Penalty |  | -0.047016 |  | IL TRM v9 | 5.5.8 | LED Screw Based Omnidirectional Bulbs | RS-LTG-LEDA-V10-210101 | RS | LTG | LEDA | V10-210101
Residential_Retail Products_POP Retail Products_Electric_Lighting_Single-Family/Multifamily_LED Screw Based Omnidirectional Bulb_2022, Year 2 Install, 1490-2600 Lumens_0_0_Remaining Year kWh | Residential_Retail Products_POP Retail Products_Electric_Lighting_Single-Family/Multifamily_LED Screw Based Omnidirectional Bulb_2022, Year 2 Install, 1490-2600 Lumens_0_0 | Residential | Retail Products | POP Retail Products | Electric | Lighting | Single-Family/Multifamily | LED Screw Based Omnidirectional Bulb | 2022, Year 2 Install, 1490-2600 Lumens | 0 | 0 | Remaining Year kWh |  | 5.4911 |  | IL TRM v9 | 5.5.8 | LED Screw Based Omnidirectional Bulbs | RS-LTG-LEDA-V10-210101 | RS | LTG | LEDA | V10-210101
Residential_Retail Products_POP Retail Products_Electric_Lighting_Single-Family/Multifamily_LED Screw Based Omnidirectional Bulb_2022, Year 2 Install, 1490-2600 Lumens_0_0_kWh Saved per Unit | Residential_Retail Products_POP Retail Products_Electric_Lighting_Single-Family/Multifamily_LED Screw Based Omnidirectional Bulb_2022, Year 2 Install, 1490-2600 Lumens_0_0 | Residential | Retail Products | POP Retail Products | Electric | Lighting | Single-Family/Multifamily | LED Screw Based Omnidirectional Bulb | 2022, Year 2 Install, 1490-2600 Lumens | 0 | 0 | kWh Saved per Unit |  | 2.0866 |  | IL TRM v9 | 5.5.8 | LED Screw Based Omnidirectional Bulbs | RS-LTG-LEDA-V10-210101 | RS | LTG | LEDA | V10-210101
Residential_Retail Products_POP Retail Products_Electric_Lighting_Single-Family/Multifamily_LED Screw Based Omnidirectional Bulb_2022, Year 2 Install, 1490-2600 Lumens_0_0_Remaining Year kW | Residential_Retail Products_POP Retail Products_Electric_Lighting_Single-Family/Multifamily_LED Screw Based Omnidirectional Bulb_2022, Year 2 Install, 1490-2600 Lumens_0_0 | Residential | Retail Products | POP Retail Products | Electric | Lighting | Single-Family/Multifamily | LED Screw Based Omnidirectional Bulb | 2022, Year 2 Install, 1490-2600 Lumens | 0 | 0 | Remaining Year kW |  | 0.00067586 |  | IL TRM v9 | 5.5.8 | LED Screw Based Omnidirectional Bulbs | RS-LTG-LEDA-V10-210101 | RS | LTG | LEDA | V10-210101
Residential_Retail Products_POP Retail Products_Electric_Lighting_Single-Family/Multifamily_LED Screw Based Omnidirectional Bulb_2022, Year 2 Install, 1490-2600 Lumens_0_0_Coincident Peak kW Saved per Unit | Residential_Retail Products_POP Retail Products_Electric_Lighting_Single-Family/Multifamily_LED Screw Based Omnidirectional Bulb_2022, Year 2 Install, 1490-2600 Lumens_0_0 | Residential | Retail Products | POP Retail Products | Electric | Lighting | Single-Family/Multifamily | LED Screw Based Omnidirectional Bulb | 2022, Year 2 Install, 1490-2600 Lumens | 0 | 0 | Coincident Peak kW Saved per Unit |  | 0.00025683 |  | IL TRM v9 | 5.5.8 | LED Screw Based Omnidirectional Bulbs | RS-LTG-LEDA-V10-210101 | RS | LTG | LEDA | V10-210101
Residential_Retail Products_POP Retail Products_Electric_Lighting_Single-Family/Multifamily_LED Screw Based Omnidirectional Bulb_2022, Year 2 Install, 1490-2600 Lumens_0_0_Remaining Life | Residential_Retail Products_POP Retail Products_Electric_Lighting_Single-Family/Multifamily_LED Screw Based Omnidirectional Bulb_2022, Year 2 Install, 1490-2600 Lumens_0_0 | Residential | Retail Products | POP Retail Products | Electric | Lighting | Single-Family/Multifamily | LED Screw Based Omnidirectional Bulb | 2022, Year 2 Install, 1490-2600 Lumens | 0 | 0 | Remaining Life |  | 4 |  | IL TRM v9 | 5.5.8 | LED Screw Based Omnidirectional Bulbs | RS-LTG-LEDA-V10-210101 | RS | LTG | LEDA | V10-210101
Residential_Retail Products_POP Retail Products_Electric_Lighting_Single-Family/Multifamily_LED Screw Based Omnidirectional Bulb_2022, Year 2 Install, 1490-2600 Lumens_0_0_Lifetime (years) | Residential_Retail Products_POP Retail Products_Electric_Lighting_Single-Family/Multifamily_LED Screw Based Omnidirectional Bulb_2022, Year 2 Install, 1490-2600 Lumens_0_0 | Residential | Retail Products | POP Retail Products | Electric | Lighting | Single-Family/Multifamily | LED Screw Based Omnidirectional Bulb | 2022, Year 2 Install, 1490-2600 Lumens | 0 | 0 | Lifetime (years) |  | 10 |  | IL TRM v9 | 5.5.8 | LED Screw Based Omnidirectional Bulbs | RS-LTG-LEDA-V10-210101 | RS | LTG | LEDA | V10-210101
Residential_Retail Products_POP Retail Products_Electric_Lighting_Single-Family/Multifamily_LED Screw Based Omnidirectional Bulb_2022, Year 2 Install, 1490-2600 Lumens_0_0_Incremental Cost | Residential_Retail Products_POP Retail Products_Electric_Lighting_Single-Family/Multifamily_LED Screw Based Omnidirectional Bulb_2022, Year 2 Install, 1490-2600 Lumens_0_0 | Residential | Retail Products | POP Retail Products | Electric | Lighting | Single-Family/Multifamily | LED Screw Based Omnidirectional Bulb | 2022, Year 2 Install, 1490-2600 Lumens | 0 | 0 | Incremental Cost |  | 1.45 | Assumed 2020 and on | IL TRM v9 | 5.5.8 | LED Screw Based Omnidirectional Bulbs | RS-LTG-LEDA-V10-210101 | RS | LTG | LEDA | V10-210101
Residential_Retail Products_POP Retail Products_Electric_Lighting_Single-Family/Multifamily_LED Screw Based Omnidirectional Bulb_2022, Year 2 Install, 1490-2600 Lumens_0_0_ | Residential_Retail Products_POP Retail Products_Electric_Lighting_Single-Family/Multifamily_LED Screw Based Omnidirectional Bulb_2022, Year 2 Install, 1490-2600 Lumens_0_0 | Residential | Retail Products | POP Retail Products | Electric | Lighting | Single-Family/Multifamily | LED Screw Based Omnidirectional Bulb | 2022, Year 2 Install, 1490-2600 Lumens | 0 | 0 | [8 empty] | ERROR
Residential_Retail Products_POP Retail Products_Electric_Lighting_Single-Family/Multifamily_LED Screw Based Omnidirectional Bulb_2022, Year 3 Install, 1490-2600 Lumens_0_0_Watts_base | Residential_Retail Products_POP Retail Products_Electric_Lighting_Single-Family/Multifamily_LED Screw Based Omnidirectional Bulb_2022, Year 3 Install, 1490-2600 Lumens_0_0 | Residential | Retail Products | POP Retail Products | Electric | Lighting | Single-Family/Multifamily | LED Screw Based Omnidirectional Bulb | 2022, Year 3 Install, 1490-2600 Lumens | 0 | 0 | Watts_base |  | 72 |  | IL TRM v9 | 5.5.8 | LED Screw Based Omnidirectional Bulbs | RS-LTG-LEDA-V10-210101 | RS | LTG | LEDA | V10-210101
Residential_Retail Products_POP Retail Products_Electric_Lighting_Single-Family/Multifamily_LED Screw Based Omnidirectional Bulb_2022, Year 3 Install, 1490-2600 Lumens_0_0_Watts_EE | Residential_Retail Products_POP Retail Products_Electric_Lighting_Single-Family/Multifamily_LED Screw Based Omnidirectional Bulb_2022, Year 3 Install, 1490-2600 Lumens_0_0 | Residential | Retail Products | POP Retail Products | Electric | Lighting | Single-Family/Multifamily | LED Screw Based Omnidirectional Bulb | 2022, Year 3 Install, 1490-2600 Lumens | 0 | 0 | Watts_EE |  | 26 |  | IL TRM v9 | 5.5.8 | LED Screw Based Omnidirectional Bulbs | RS-LTG-LEDA-V10-210101 | RS | LTG | LEDA | V10-210101
Residential_Retail Products_POP Retail Products_Electric_Lighting_Single-Family/Multifamily_LED Screw Based Omnidirectional Bulb_2022, Year 3 Install, 1490-2600 Lumens_0_0_Leakage | Residential_Retail Products_POP Retail Products_Electric_Lighting_Single-Family/Multifamily_LED Screw Based Omnidirectional Bulb_2022, Year 3 Install, 1490-2600 Lumens_0_0 | Residential | Retail Products | POP Retail Products | Electric | Lighting | Single-Family/Multifamily | LED Screw Based Omnidirectional Bulb | 2022, Year 3 Install, 1490-2600 Lumens | 0 | 0 | Leakage |  | 0.131 | Assumed Ameren Upstream (TOS) | IL TRM v9 | 5.5.8 | LED Screw Based Omnidirectional Bulbs | RS-LTG-LEDA-V10-210101 | RS | LTG | LEDA | V10-210101
Residential_Retail Products_POP Retail Products_Electric_Lighting_Single-Family/Multifamily_LED Screw Based Omnidirectional Bulb_2022, Year 3 Install, 1490-2600 Lumens_0_0_Hours | Residential_Retail Products_POP Retail Products_Electric_Lighting_Single-Family/Multifamily_LED Screw Based Omnidirectional Bulb_2022, Year 3 Install, 1490-2600 Lumens_0_0 | Residential | Retail Products | POP Retail Products | Electric | Lighting | Single-Family/Multifamily | LED Screw Based Omnidirectional Bulb | 2022, Year 3 Install, 1490-2600 Lumens | 0 | 0 | Hours |  | 1089 | Assumed Residential and In-Unit Multi Family | IL TRM v9 | 5.5.8 | LED Screw Based Omnidirectional Bulbs | RS-LTG-LEDA-V10-210101 | RS | LTG | LEDA | V10-210101
Residential_Retail Products_POP Retail Products_Electric_Lighting_Single-Family/Multifamily_LED Screw Based Omnidirectional Bulb_2022, Year 3 Install, 1490-2600 Lumens_0_0_WHFe | Residential_Retail Products_POP Retail Products_Electric_Lighting_Single-Family/Multifamily_LED Screw Based Omnidirectional Bulb_2022, Year 3 Install, 1490-2600 Lumens_0_0 | Residential | Retail Products | POP Retail Products | Electric | Lighting | Single-Family/Multifamily | LED Screw Based Omnidirectional Bulb | 2022, Year 3 Install, 1490-2600 Lumens | 0 | 0 | WHFe |  | 1.06 | Assumed interior single family | IL TRM v9 | 5.5.8 | LED Screw Based Omnidirectional Bulbs | RS-LTG-LEDA-V10-210101 | RS | LTG | LEDA | V10-210101
Residential_Retail Products_POP Retail Products_Electric_Lighting_Single-Family/Multifamily_LED Screw Based Omnidirectional Bulb_2022, Year 3 Install, 1490-2600 Lumens_0_0_ISR | Residential_Retail Products_POP Retail Products_Electric_Lighting_Single-Family/Multifamily_LED Screw Based Omnidirectional Bulb_2022, Year 3 Install, 1490-2600 Lumens_0_0 | Residential | Retail Products | POP Retail Products | Electric | Lighting | Single-Family/Multifamily | LED Screw Based Omnidirectional Bulb | 2022, Year 3 Install, 1490-2600 Lumens | 0 | 0 | ISR |  | 0.101 | Retail (Time of Sale) | IL TRM v9 | 5.5.8 | LED Screw Based Omnidirectional Bulbs | RS-LTG-LEDA-V10-210101 | RS | LTG | LEDA | V10-210101
Residential_Retail Products_POP Retail Products_Electric_Lighting_Single-Family/Multifamily_LED Screw Based Omnidirectional Bulb_2022, Year 3 Install, 1490-2600 Lumens_0_0_HF | Residential_Retail Products_POP Retail Products_Electric_Lighting_Single-Family/Multifamily_LED Screw Based Omnidirectional Bulb_2022, Year 3 Install, 1490-2600 Lumens_0_0 | Residential | Retail Products | POP Retail Products | Electric | Lighting | Single-Family/Multifamily | LED Screw Based Omnidirectional Bulb | 2022, Year 3 Install, 1490-2600 Lumens | 0 | 0 | HF |  | 0.49 | Assumed interior location | IL TRM v9 | 5.5.8 | LED Screw Based Omnidirectional Bulbs | RS-LTG-LEDA-V10-210101 | RS | LTG | LEDA | V10-210101
Residential_Retail Products_POP Retail Products_Electric_Lighting_Single-Family/Multifamily_LED Screw Based Omnidirectional Bulb_2022, Year 3 Install, 1490-2600 Lumens_0_0_ηHeat | Residential_Retail Products_POP Retail Products_Electric_Lighting_Single-Family/Multifamily_LED Screw Based Omnidirectional Bulb_2022, Year 3 Install, 1490-2600 Lumens_0_0 | Residential | Retail Products | POP Retail Products | Electric | Lighting | Single-Family/Multifamily | LED Screw Based Omnidirectional Bulb | 2022, Year 3 Install, 1490-2600 Lumens | 0 | 0 | ηHeat |  | 1.28 | Assumed unknown system type | IL TRM v9 | 5.5.8 | LED Screw Based Omnidirectional Bulbs | RS-LTG-LEDA-V10-210101 | RS | LTG | LEDA | V10-210101
Residential_Retail Products_POP Retail Products_Electric_Lighting_Single-Family/Multifamily_LED Screw Based Omnidirectional Bulb_2022, Year 3 Install, 1490-2600 Lumens_0_0_WHFd | Residential_Retail Products_POP Retail Products_Electric_Lighting_Single-Family/Multifamily_LED Screw Based Omnidirectional Bulb_2022, Year 3 Install, 1490-2600 Lumens_0_0 | Residential | Retail Products | POP Retail Products | Electric | Lighting | Single-Family/Multifamily | LED Screw Based Omnidirectional Bulb | 2022, Year 3 Install, 1490-2600 Lumens | 0 | 0 | WHFd |  | 1.11 | Assumed location of interior single family home | IL TRM v9 | 5.5.8 | LED Screw Based Omnidirectional Bulbs | RS-LTG-LEDA-V10-210101 | RS | LTG | LEDA | V10-210101
Residential_Retail Products_POP Retail Products_Electric_Lighting_Single-Family/Multifamily_LED Screw Based Omnidirectional Bulb_2022, Year 3 Install, 1490-2600 Lumens_0_0_CF | Residential_Retail Products_POP Retail Products_Electric_Lighting_Single-Family/Multifamily_LED Screw Based Omnidirectional Bulb_2022, Year 3 Install, 1490-2600 Lumens_0_0 | Residential | Retail Products | POP Retail Products | Electric | Lighting | Single-Family/Multifamily | LED Screw Based Omnidirectional Bulb | 2022, Year 3 Install, 1490-2600 Lumens | 0 | 0 | CF |  | 0.128 | Assumed residential and in-unit multifamily bulbs | IL TRM v9 | 5.5.8 | LED Screw Based Omnidirectional Bulbs | RS-LTG-LEDA-V10-210101 | RS | LTG | LEDA | V10-210101
Residential_Retail Products_POP Retail Products_Electric_Lighting_Single-Family/Multifamily_LED Screw Based Omnidirectional Bulb_2022, Year 3 Install, 1490-2600 Lumens_0_0_ηHeat | Residential_Retail Products_POP Retail Products_Electric_Lighting_Single-Family/Multifamily_LED Screw Based Omnidirectional Bulb_2022, Year 3 Install, 1490-2600 Lumens_0_0 | Residential | Retail Products | POP Retail Products | Electric | Lighting | Single-Family/Multifamily | LED Screw Based Omnidirectional Bulb | 2022, Year 3 Install, 1490-2600 Lumens | 0 | 0 | ηHeat |  | 0.7 |  | IL TRM v9 | 5.5.8 | LED Screw Based Omnidirectional Bulbs | RS-LTG-LEDA-V10-210101 | RS | LTG | LEDA | V10-210101
Residential_Retail Products_POP Retail Products_Electric_Lighting_Single-Family/Multifamily_LED Screw Based Omnidirectional Bulb_2022, Year 3 Install, 1490-2600 Lumens_0_0_Conversion | Residential_Retail Products_POP Retail Products_Electric_Lighting_Single-Family/Multifamily_LED Screw Based Omnidirectional Bulb_2022, Year 3 Install, 1490-2600 Lumens_0_0 | Residential | Retail Products | POP Retail Products | Electric | Lighting | Single-Family/Multifamily | LED Screw Based Omnidirectional Bulb | 2022, Year 3 Install, 1490-2600 Lumens | 0 | 0 | Conversion |  | 0.03412 |  | IL TRM v9 | 5.5.8 | LED Screw Based Omnidirectional Bulbs | RS-LTG-LEDA-V10-210101 | RS | LTG | LEDA | V10-210101
Residential_Retail Products_POP Retail Products_Electric_Lighting_Single-Family/Multifamily_LED Screw Based Omnidirectional Bulb_2022, Year 3 Install, 1490-2600 Lumens_0_0_Mid-Life Adjustment | Residential_Retail Products_POP Retail Products_Electric_Lighting_Single-Family/Multifamily_LED Screw Based Omnidirectional Bulb_2022, Year 3 Install, 1490-2600 Lumens_0_0 | Residential | Retail Products | POP Retail Products | Electric | Lighting | Single-Family/Multifamily | LED Screw Based Omnidirectional Bulb | 2022, Year 3 Install, 1490-2600 Lumens | 0 | 0 | Mid-Life Adjustment |  | 0.38 |  | IL TRM v9 | 5.5.8 | LED Screw Based Omnidirectional Bulbs | RS-LTG-LEDA-V10-210101 | RS | LTG | LEDA | V10-210101
Residential_Retail Products_POP Retail Products_Electric_Lighting_Single-Family/Multifamily_LED Screw Based Omnidirectional Bulb_2022, Year 3 Install, 1490-2600 Lumens_0_0_Remaining Year kWh Heating Penalty | Residential_Retail Products_POP Retail Products_Electric_Lighting_Single-Family/Multifamily_LED Screw Based Omnidirectional Bulb_2022, Year 3 Install, 1490-2600 Lumens_0_0 | Residential | Retail Products | POP Retail Products | Electric | Lighting | Single-Family/Multifamily | LED Screw Based Omnidirectional Bulb | 2022, Year 3 Install, 1490-2600 Lumens | 0 | 0 | Remaining Year kWh Heating Penalty |  | -1.7841 |  | IL TRM v9 | 5.5.8 | LED Screw Based Omnidirectional Bulbs | RS-LTG-LEDA-V10-210101 | RS | LTG | LEDA | V10-210101
Residential_Retail Products_POP Retail Products_Electric_Lighting_Single-Family/Multifamily_LED Screw Based Omnidirectional Bulb_2022, Year 3 Install, 1490-2600 Lumens_0_0_kWh Heating Penalty | Residential_Retail Products_POP Retail Products_Electric_Lighting_Single-Family/Multifamily_LED Screw Based Omnidirectional Bulb_2022, Year 3 Install, 1490-2600 Lumens_0_0 | Residential | Retail Products | POP Retail Products | Electric | Lighting | Single-Family/Multifamily | LED Screw Based Omnidirectional Bulb | 2022, Year 3 Install, 1490-2600 Lumens | 0 | 0 | kWh Heating Penalty |  | -0.67796 |  | IL TRM v9 | 5.5.8 | LED Screw Based Omnidirectional Bulbs | RS-LTG-LEDA-V10-210101 | RS | LTG | LEDA | V10-210101
Residential_Retail Products_POP Retail Products_Electric_Lighting_Single-Family/Multifamily_LED Screw Based Omnidirectional Bulb_2022, Year 3 Install, 1490-2600 Lumens_0_0_Remaining Year Therm Heating Penalty | Residential_Retail Products_POP Retail Products_Electric_Lighting_Single-Family/Multifamily_LED Screw Based Omnidirectional Bulb_2022, Year 3 Install, 1490-2600 Lumens_0_0 | Residential | Retail Products | POP Retail Products | Electric | Lighting | Single-Family/Multifamily | LED Screw Based Omnidirectional Bulb | 2022, Year 3 Install, 1490-2600 Lumens | 0 | 0 | Remaining Year Therm Heating Penalty |  | -0.10501 |  | IL TRM v9 | 5.5.8 | LED Screw Based Omnidirectional Bulbs | RS-LTG-LEDA-V10-210101 | RS | LTG | LEDA | V10-210101
Residential_Retail Products_POP Retail Products_Electric_Lighting_Single-Family/Multifamily_LED Screw Based Omnidirectional Bulb_2022, Year 3 Install, 1490-2600 Lumens_0_0_Therm Heating Penalty | Residential_Retail Products_POP Retail Products_Electric_Lighting_Single-Family/Multifamily_LED Screw Based Omnidirectional Bulb_2022, Year 3 Install, 1490-2600 Lumens_0_0 | Residential | Retail Products | POP Retail Products | Electric | Lighting | Single-Family/Multifamily | LED Screw Based Omnidirectional Bulb | 2022, Year 3 Install, 1490-2600 Lumens | 0 | 0 | Therm Heating Penalty |  | -0.039904 |  | IL TRM v9 | 5.5.8 | LED Screw Based Omnidirectional Bulbs | RS-LTG-LEDA-V10-210101 | RS | LTG | LEDA | V10-210101
Residential_Retail Products_POP Retail Products_Electric_Lighting_Single-Family/Multifamily_LED Screw Based Omnidirectional Bulb_2022, Year 3 Install, 1490-2600 Lumens_0_0_Remaining Year kWh | Residential_Retail Products_POP Retail Products_Electric_Lighting_Single-Family/Multifamily_LED Screw Based Omnidirectional Bulb_2022, Year 3 Install, 1490-2600 Lumens_0_0 | Residential | Retail Products | POP Retail Products | Electric | Lighting | Single-Family/Multifamily | LED Screw Based Omnidirectional Bulb | 2022, Year 3 Install, 1490-2600 Lumens | 0 | 0 | Remaining Year kWh |  | 4.6605 |  | IL TRM v9 | 5.5.8 | LED Screw Based Omnidirectional Bulbs | RS-LTG-LEDA-V10-210101 | RS | LTG | LEDA | V10-210101
Residential_Retail Products_POP Retail Products_Electric_Lighting_Single-Family/Multifamily_LED Screw Based Omnidirectional Bulb_2022, Year 3 Install, 1490-2600 Lumens_0_0_kWh Saved per Unit | Residential_Retail Products_POP Retail Products_Electric_Lighting_Single-Family/Multifamily_LED Screw Based Omnidirectional Bulb_2022, Year 3 Install, 1490-2600 Lumens_0_0 | Residential | Retail Products | POP Retail Products | Electric | Lighting | Single-Family/Multifamily | LED Screw Based Omnidirectional Bulb | 2022, Year 3 Install, 1490-2600 Lumens | 0 | 0 | kWh Saved per Unit |  | 1.771 |  | IL TRM v9 | 5.5.8 | LED Screw Based Omnidirectional Bulbs | RS-LTG-LEDA-V10-210101 | RS | LTG | LEDA | V10-210101
Residential_Retail Products_POP Retail Products_Electric_Lighting_Single-Family/Multifamily_LED Screw Based Omnidirectional Bulb_2022, Year 3 Install, 1490-2600 Lumens_0_0_Remaining Year kW | Residential_Retail Products_POP Retail Products_Electric_Lighting_Single-Family/Multifamily_LED Screw Based Omnidirectional Bulb_2022, Year 3 Install, 1490-2600 Lumens_0_0 | Residential | Retail Products | POP Retail Products | Electric | Lighting | Single-Family/Multifamily | LED Screw Based Omnidirectional Bulb | 2022, Year 3 Install, 1490-2600 Lumens | 0 | 0 | Remaining Year kW |  | 0.00057363 |  | IL TRM v9 | 5.5.8 | LED Screw Based Omnidirectional Bulbs | RS-LTG-LEDA-V10-210101 | RS | LTG | LEDA | V10-210101
Residential_Retail Products_POP Retail Products_Electric_Lighting_Single-Family/Multifamily_LED Screw Based Omnidirectional Bulb_2022, Year 3 Install, 1490-2600 Lumens_0_0_Coincident Peak kW Saved per Unit | Residential_Retail Products_POP Retail Products_Electric_Lighting_Single-Family/Multifamily_LED Screw Based Omnidirectional Bulb_2022, Year 3 Install, 1490-2600 Lumens_0_0 | Residential | Retail Products | POP Retail Products | Electric | Lighting | Single-Family/Multifamily | LED Screw Based Omnidirectional Bulb | 2022, Year 3 Install, 1490-2600 Lumens | 0 | 0 | Coincident Peak kW Saved per Unit |  | 0.00021798 |  | IL TRM v9 | 5.5.8 | LED Screw Based Omnidirectional Bulbs | RS-LTG-LEDA-V10-210101 | RS | LTG | LEDA | V10-210101
Residential_Retail Products_POP Retail Products_Electric_Lighting_Single-Family/Multifamily_LED Screw Based Omnidirectional Bulb_2022, Year 3 Install, 1490-2600 Lumens_0_0_Remaining Life | Residential_Retail Products_POP Retail Products_Electric_Lighting_Single-Family/Multifamily_LED Screw Based Omnidirectional Bulb_2022, Year 3 Install, 1490-2600 Lumens_0_0 | Residential | Retail Products | POP Retail Products | Electric | Lighting | Single-Family/Multifamily | LED Screw Based Omnidirectional Bulb | 2022, Year 3 Install, 1490-2600 Lumens | 0 | 0 | Remaining Life |  | 4 |  | IL TRM v9 | 5.5.8 | LED Screw Based Omnidirectional Bulbs | RS-LTG-LEDA-V10-210101 | RS | LTG | LEDA | V10-210101
Residential_Retail Products_POP Retail Products_Electric_Lighting_Single-Family/Multifamily_LED Screw Based Omnidirectional Bulb_2022, Year 3 Install, 1490-2600 Lumens_0_0_Lifetime (years) | Residential_Retail Products_POP Retail Products_Electric_Lighting_Single-Family/Multifamily_LED Screw Based Omnidirectional Bulb_2022, Year 3 Install, 1490-2600 Lumens_0_0 | Residential | Retail Products | POP Retail Products | Electric | Lighting | Single-Family/Multifamily | LED Screw Based Omnidirectional Bulb | 2022, Year 3 Install, 1490-2600 Lumens | 0 | 0 | Lifetime (years) |  | 10 |  | IL TRM v9 | 5.5.8 | LED Screw Based Omnidirectional Bulbs | RS-LTG-LEDA-V10-210101 | RS | LTG | LEDA | V10-210101
Residential_Retail Products_POP Retail Products_Electric_Lighting_Single-Family/Multifamily_LED Screw Based Omnidirectional Bulb_2022, Year 3 Install, 1490-2600 Lumens_0_0_Incremental Cost | Residential_Retail Products_POP Retail Products_Electric_Lighting_Single-Family/Multifamily_LED Screw Based Omnidirectional Bulb_2022, Year 3 Install, 1490-2600 Lumens_0_0 | Residential | Retail Products | POP Retail Products | Electric | Lighting | Single-Family/Multifamily | LED Screw Based Omnidirectional Bulb | 2022, Year 3 Install, 1490-2600 Lumens | 0 | 0 | Incremental Cost |  | 1.45 | Assumed 2020 and on | IL TRM v9 | 5.5.8 | LED Screw Based Omnidirectional Bulbs | RS-LTG-LEDA-V10-210101 | RS | LTG | LEDA | V10-210101
Residential_Retail Products_POP Retail Products_Electric_Lighting_Single-Family/Multifamily_LED Screw Based Omnidirectional Bulb_2022, Year 3 Install, 1490-2600 Lumens_0_0_ | Residential_Retail Products_POP Retail Products_Electric_Lighting_Single-Family/Multifamily_LED Screw Based Omnidirectional Bulb_2022, Year 3 Install, 1490-2600 Lumens_0_0 | Residential | Retail Products | POP Retail Products | Electric | Lighting | Single-Family/Multifamily | LED Screw Based Omnidirectional Bulb | 2022, Year 3 Install, 1490-2600 Lumens | 0 | 0 | [8 empty] | ERROR
Residential_Retail Products_POP Retail Products_Electric_Lighting_Single-Family/Multifamily_LED Screw Based Omnidirectional Bulb_2022, Year 1 Install, 310-749 Lumens_0_0_Watts_base | Residential_Retail Products_POP Retail Products_Electric_Lighting_Single-Family/Multifamily_LED Screw Based Omnidirectional Bulb_2022, Year 1 Install, 310-749 Lumens_0_0 | Residential | Retail Products | POP Retail Products | Electric | Lighting | Single-Family/Multifamily | LED Screw Based Omnidirectional Bulb | 2022, Year 1 Install, 310-749 Lumens | 0 | 0 | Watts_base |  | 29 |  | IL TRM v9 | 5.5.8 | LED Screw Based Omnidirectional Bulbs | RS-LTG-LEDA-V10-210101 | RS | LTG | LEDA | V10-210101
Residential_Retail Products_POP Retail Products_Electric_Lighting_Single-Family/Multifamily_LED Screw Based Omnidirectional Bulb_2022, Year 1 Install, 310-749 Lumens_0_0_Watts_EE | Residential_Retail Products_POP Retail Products_Electric_Lighting_Single-Family/Multifamily_LED Screw Based Omnidirectional Bulb_2022, Year 1 Install, 310-749 Lumens_0_0 | Residential | Retail Products | POP Retail Products | Electric | Lighting | Single-Family/Multifamily | LED Screw Based Omnidirectional Bulb | 2022, Year 1 Install, 310-749 Lumens | 0 | 0 | Watts_EE |  | 6.7 |  | IL TRM v9 | 5.5.8 | LED Screw Based Omnidirectional Bulbs | RS-LTG-LEDA-V10-210101 | RS | LTG | LEDA | V10-210101
Residential_Retail Products_POP Retail Products_Electric_Lighting_Single-Family/Multifamily_LED Screw Based Omnidirectional Bulb_2022, Year 1 Install, 310-749 Lumens_0_0_Leakage | Residential_Retail Products_POP Retail Products_Electric_Lighting_Single-Family/Multifamily_LED Screw Based Omnidirectional Bulb_2022, Year 1 Install, 310-749 Lumens_0_0 | Residential | Retail Products | POP Retail Products | Electric | Lighting | Single-Family/Multifamily | LED Screw Based Omnidirectional Bulb | 2022, Year 1 Install, 310-749 Lumens | 0 | 0 | Leakage |  | 0.131 | Assumed Ameren Upstream (TOS) | IL TRM v9 | 5.5.8 | LED Screw Based Omnidirectional Bulbs | RS-LTG-LEDA-V10-210101 | RS | LTG | LEDA | V10-210101
Residential_Retail Products_POP Retail Products_Electric_Lighting_Single-Family/Multifamily_LED Screw Based Omnidirectional Bulb_2022, Year 1 Install, 310-749 Lumens_0_0_Hours | Residential_Retail Products_POP Retail Products_Electric_Lighting_Single-Family/Multifamily_LED Screw Based Omnidirectional Bulb_2022, Year 1 Install, 310-749 Lumens_0_0 | Residential | Retail Products | POP Retail Products | Electric | Lighting | Single-Family/Multifamily | LED Screw Based Omnidirectional Bulb | 2022, Year 1 Install, 310-749 Lumens | 0 | 0 | Hours |  | 1089 | Assumed Residential and In-Unit Multi Family | IL TRM v9 | 5.5.8 | LED Screw Based Omnidirectional Bulbs | RS-LTG-LEDA-V10-210101 | RS | LTG | LEDA | V10-210101
Residential_Retail Products_POP Retail Products_Electric_Lighting_Single-Family/Multifamily_LED Screw Based Omnidirectional Bulb_2022, Year 1 Install, 310-749 Lumens_0_0_WHFe | Residential_Retail Products_POP Retail Products_Electric_Lighting_Single-Family/Multifamily_LED Screw Based Omnidirectional Bulb_2022, Year 1 Install, 310-749 Lumens_0_0 | Residential | Retail Products | POP Retail Products | Electric | Lighting | Single-Family/Multifamily | LED Screw Based Omnidirectional Bulb | 2022, Year 1 Install, 310-749 Lumens | 0 | 0 | WHFe |  | 1.06 | Assumed interior single family | IL TRM v9 | 5.5.8 | LED Screw Based Omnidirectional Bulbs | RS-LTG-LEDA-V10-210101 | RS | LTG | LEDA | V10-210101
Residential_Retail Products_POP Retail Products_Electric_Lighting_Single-Family/Multifamily_LED Screw Based Omnidirectional Bulb_2022, Year 1 Install, 310-749 Lumens_0_0_ISR | Residential_Retail Products_POP Retail Products_Electric_Lighting_Single-Family/Multifamily_LED Screw Based Omnidirectional Bulb_2022, Year 1 Install, 310-749 Lumens_0_0 | Residential | Retail Products | POP Retail Products | Electric | Lighting | Single-Family/Multifamily | LED Screw Based Omnidirectional Bulb | 2022, Year 1 Install, 310-749 Lumens | 0 | 0 | ISR |  | 0.76 | Retail (Time of Sale) | IL TRM v9 | 5.5.8 | LED Screw Based Omnidirectional Bulbs | RS-LTG-LEDA-V10-210101 | RS | LTG | LEDA | V10-210101
Residential_Retail Products_POP Retail Products_Electric_Lighting_Single-Family/Multifamily_LED Screw Based Omnidirectional Bulb_2022, Year 1 Install, 310-749 Lumens_0_0_HF | Residential_Retail Products_POP Retail Products_Electric_Lighting_Single-Family/Multifamily_LED Screw Based Omnidirectional Bulb_2022, Year 1 Install, 310-749 Lumens_0_0 | Residential | Retail Products | POP Retail Products | Electric | Lighting | Single-Family/Multifamily | LED Screw Based Omnidirectional Bulb | 2022, Year 1 Install, 310-749 Lumens | 0 | 0 | HF |  | 0.49 | Assumed interior location | IL TRM v9 | 5.5.8 | LED Screw Based Omnidirectional Bulbs | RS-LTG-LEDA-V10-210101 | RS | LTG | LEDA | V10-210101
Residential_Retail Products_POP Retail Products_Electric_Lighting_Single-Family/Multifamily_LED Screw Based Omnidirectional Bulb_2022, Year 1 Install, 310-749 Lumens_0_0_ηHeat | Residential_Retail Products_POP Retail Products_Electric_Lighting_Single-Family/Multifamily_LED Screw Based Omnidirectional Bulb_2022, Year 1 Install, 310-749 Lumens_0_0 | Residential | Retail Products | POP Retail Products | Electric | Lighting | Single-Family/Multifamily | LED Screw Based Omnidirectional Bulb | 2022, Year 1 Install, 310-749 Lumens | 0 | 0 | ηHeat |  | 1.28 | Assumed unknown system type | IL TRM v9 | 5.5.8 | LED Screw Based Omnidirectional Bulbs | RS-LTG-LEDA-V10-210101 | RS | LTG | LEDA | V10-210101
Residential_Retail Products_POP Retail Products_Electric_Lighting_Single-Family/Multifamily_LED Screw Based Omnidirectional Bulb_2022, Year 1 Install, 310-749 Lumens_0_0_WHFd | Residential_Retail Products_POP Retail Products_Electric_Lighting_Single-Family/Multifamily_LED Screw Based Omnidirectional Bulb_2022, Year 1 Install, 310-749 Lumens_0_0 | Residential | Retail Products | POP Retail Products | Electric | Lighting | Single-Family/Multifamily | LED Screw Based Omnidirectional Bulb | 2022, Year 1 Install, 310-749 Lumens | 0 | 0 | WHFd |  | 1.11 | Assumed location of interior single family home | IL TRM v9 | 5.5.8 | LED Screw Based Omnidirectional Bulbs | RS-LTG-LEDA-V10-210101 | RS | LTG | LEDA | V10-210101
Residential_Retail Products_POP Retail Products_Electric_Lighting_Single-Family/Multifamily_LED Screw Based Omnidirectional Bulb_2022, Year 1 Install, 310-749 Lumens_0_0_CF | Residential_Retail Products_POP Retail Products_Electric_Lighting_Single-Family/Multifamily_LED Screw Based Omnidirectional Bulb_2022, Year 1 Install, 310-749 Lumens_0_0 | Residential | Retail Products | POP Retail Products | Electric | Lighting | Single-Family/Multifamily | LED Screw Based Omnidirectional Bulb | 2022, Year 1 Install, 310-749 Lumens | 0 | 0 | CF |  | 0.128 | Assumed residential and in-unit multifamily bulbs | IL TRM v9 | 5.5.8 | LED Screw Based Omnidirectional Bulbs | RS-LTG-LEDA-V10-210101 | RS | LTG | LEDA | V10-210101
Residential_Retail Products_POP Retail Products_Electric_Lighting_Single-Family/Multifamily_LED Screw Based Omnidirectional Bulb_2022, Year 1 Install, 310-749 Lumens_0_0_ηHeat | Residential_Retail Products_POP Retail Products_Electric_Lighting_Single-Family/Multifamily_LED Screw Based Omnidirectional Bulb_2022, Year 1 Install, 310-749 Lumens_0_0 | Residential | Retail Products | POP Retail Products | Electric | Lighting | Single-Family/Multifamily | LED Screw Based Omnidirectional Bulb | 2022, Year 1 Install, 310-749 Lumens | 0 | 0 | ηHeat |  | 0.7 |  | IL TRM v9 | 5.5.8 | LED Screw Based Omnidirectional Bulbs | RS-LTG-LEDA-V10-210101 | RS | LTG | LEDA | V10-210101
Residential_Retail Products_POP Retail Products_Electric_Lighting_Single-Family/Multifamily_LED Screw Based Omnidirectional Bulb_2022, Year 1 Install, 310-749 Lumens_0_0_Conversion | Residential_Retail Products_POP Retail Products_Electric_Lighting_Single-Family/Multifamily_LED Screw Based Omnidirectional Bulb_2022, Year 1 Install, 310-749 Lumens_0_0 | Residential | Retail Products | POP Retail Products | Electric | Lighting | Single-Family/Multifamily | LED Screw Based Omnidirectional Bulb | 2022, Year 1 Install, 310-749 Lumens | 0 | 0 | Conversion |  | 0.03412 |  | IL TRM v9 | 5.5.8 | LED Screw Based Omnidirectional Bulbs | RS-LTG-LEDA-V10-210101 | RS | LTG | LEDA | V10-210101
Residential_Retail Products_POP Retail Products_Electric_Lighting_Single-Family/Multifamily_LED Screw Based Omnidirectional Bulb_2022, Year 1 Install, 310-749 Lumens_0_0_Mid-Life Adjustment | Residential_Retail Products_POP Retail Products_Electric_Lighting_Single-Family/Multifamily_LED Screw Based Omnidirectional Bulb_2022, Year 1 Install, 310-749 Lumens_0_0 | Residential | Retail Products | POP Retail Products | Electric | Lighting | Single-Family/Multifamily | LED Screw Based Omnidirectional Bulb | 2022, Year 1 Install, 310-749 Lumens | 0 | 0 | Mid-Life Adjustment |  | 0.38 |  | IL TRM v9 | 5.5.8 | LED Screw Based Omnidirectional Bulbs | RS-LTG-LEDA-V10-210101 | RS | LTG | LEDA | V10-210101
Residential_Retail Products_POP Retail Products_Electric_Lighting_Single-Family/Multifamily_LED Screw Based Omnidirectional Bulb_2022, Year 1 Install, 310-749 Lumens_0_0_Remaining Year kWh Heating Penalty | Residential_Retail Products_POP Retail Products_Electric_Lighting_Single-Family/Multifamily_LED Screw Based Omnidirectional Bulb_2022, Year 1 Install, 310-749 Lumens_0_0 | Residential | Retail Products | POP Retail Products | Electric | Lighting | Single-Family/Multifamily | LED Screw Based Omnidirectional Bulb | 2022, Year 1 Install, 310-749 Lumens | 0 | 0 | Remaining Year kWh Heating Penalty |  | -6.5082 |  | IL TRM v9 | 5.5.8 | LED Screw Based Omnidirectional Bulbs | RS-LTG-LEDA-V10-210101 | RS | LTG | LEDA | V10-210101
Residential_Retail Products_POP Retail Products_Electric_Lighting_Single-Family/Multifamily_LED Screw Based Omnidirectional Bulb_2022, Year 1 Install, 310-749 Lumens_0_0_kWh Heating Penalty | Residential_Retail Products_POP Retail Products_Electric_Lighting_Single-Family/Multifamily_LED Screw Based Omnidirectional Bulb_2022, Year 1 Install, 310-749 Lumens_0_0 | Residential | Retail Products | POP Retail Products | Electric | Lighting | Single-Family/Multifamily | LED Screw Based Omnidirectional Bulb | 2022, Year 1 Install, 310-749 Lumens | 0 | 0 | kWh Heating Penalty |  | -2.4731 |  | IL TRM v9 | 5.5.8 | LED Screw Based Omnidirectional Bulbs | RS-LTG-LEDA-V10-210101 | RS | LTG | LEDA | V10-210101
Residential_Retail Products_POP Retail Products_Electric_Lighting_Single-Family/Multifamily_LED Screw Based Omnidirectional Bulb_2022, Year 1 Install, 310-749 Lumens_0_0_Remaining Year Therm Heating Penalty | Residential_Retail Products_POP Retail Products_Electric_Lighting_Single-Family/Multifamily_LED Screw Based Omnidirectional Bulb_2022, Year 1 Install, 310-749 Lumens_0_0 | Residential | Retail Products | POP Retail Products | Electric | Lighting | Single-Family/Multifamily | LED Screw Based Omnidirectional Bulb | 2022, Year 1 Install, 310-749 Lumens | 0 | 0 | Remaining Year Therm Heating Penalty |  | -0.38307 |  | IL TRM v9 | 5.5.8 | LED Screw Based Omnidirectional Bulbs | RS-LTG-LEDA-V10-210101 | RS | LTG | LEDA | V10-210101
Residential_Retail Products_POP Retail Products_Electric_Lighting_Single-Family/Multifamily_LED Screw Based Omnidirectional Bulb_2022, Year 1 Install, 310-749 Lumens_0_0_Therm Heating Penalty | Residential_Retail Products_POP Retail Products_Electric_Lighting_Single-Family/Multifamily_LED Screw Based Omnidirectional Bulb_2022, Year 1 Install, 310-749 Lumens_0_0 | Residential | Retail Products | POP Retail Products | Electric | Lighting | Single-Family/Multifamily | LED Screw Based Omnidirectional Bulb | 2022, Year 1 Install, 310-749 Lumens | 0 | 0 | Therm Heating Penalty |  | -0.14556 |  | IL TRM v9 | 5.5.8 | LED Screw Based Omnidirectional Bulbs | RS-LTG-LEDA-V10-210101 | RS | LTG | LEDA | V10-210101
Residential_Retail Products_POP Retail Products_Electric_Lighting_Single-Family/Multifamily_LED Screw Based Omnidirectional Bulb_2022, Year 1 Install, 310-749 Lumens_0_0_Remaining Year kWh | Residential_Retail Products_POP Retail Products_Electric_Lighting_Single-Family/Multifamily_LED Screw Based Omnidirectional Bulb_2022, Year 1 Install, 310-749 Lumens_0_0 | Residential | Retail Products | POP Retail Products | Electric | Lighting | Single-Family/Multifamily | LED Screw Based Omnidirectional Bulb | 2022, Year 1 Install, 310-749 Lumens | 0 | 0 | Remaining Year kWh |  | 17.0009 |  | IL TRM v9 | 5.5.8 | LED Screw Based Omnidirectional Bulbs | RS-LTG-LEDA-V10-210101 | RS | LTG | LEDA | V10-210101
Residential_Retail Products_POP Retail Products_Electric_Lighting_Single-Family/Multifamily_LED Screw Based Omnidirectional Bulb_2022, Year 1 Install, 310-749 Lumens_0_0_kWh Saved per Unit | Residential_Retail Products_POP Retail Products_Electric_Lighting_Single-Family/Multifamily_LED Screw Based Omnidirectional Bulb_2022, Year 1 Install, 310-749 Lumens_0_0 | Residential | Retail Products | POP Retail Products | Electric | Lighting | Single-Family/Multifamily | LED Screw Based Omnidirectional Bulb | 2022, Year 1 Install, 310-749 Lumens | 0 | 0 | kWh Saved per Unit |  | 6.4603 |  | IL TRM v9 | 5.5.8 | LED Screw Based Omnidirectional Bulbs | RS-LTG-LEDA-V10-210101 | RS | LTG | LEDA | V10-210101
Residential_Retail Products_POP Retail Products_Electric_Lighting_Single-Family/Multifamily_LED Screw Based Omnidirectional Bulb_2022, Year 1 Install, 310-749 Lumens_0_0_Remaining Year kW | Residential_Retail Products_POP Retail Products_Electric_Lighting_Single-Family/Multifamily_LED Screw Based Omnidirectional Bulb_2022, Year 1 Install, 310-749 Lumens_0_0 | Residential | Retail Products | POP Retail Products | Electric | Lighting | Single-Family/Multifamily | LED Screw Based Omnidirectional Bulb | 2022, Year 1 Install, 310-749 Lumens | 0 | 0 | Remaining Year kW |  | 0.0020925 |  | IL TRM v9 | 5.5.8 | LED Screw Based Omnidirectional Bulbs | RS-LTG-LEDA-V10-210101 | RS | LTG | LEDA | V10-210101
Residential_Retail Products_POP Retail Products_Electric_Lighting_Single-Family/Multifamily_LED Screw Based Omnidirectional Bulb_2022, Year 1 Install, 310-749 Lumens_0_0_Coincident Peak kW Saved per Unit | Residential_Retail Products_POP Retail Products_Electric_Lighting_Single-Family/Multifamily_LED Screw Based Omnidirectional Bulb_2022, Year 1 Install, 310-749 Lumens_0_0 | Residential | Retail Products | POP Retail Products | Electric | Lighting | Single-Family/Multifamily | LED Screw Based Omnidirectional Bulb | 2022, Year 1 Install, 310-749 Lumens | 0 | 0 | Coincident Peak kW Saved per Unit |  | 0.00079516 |  | IL TRM v9 | 5.5.8 | LED Screw Based Omnidirectional Bulbs | RS-LTG-LEDA-V10-210101 | RS | LTG | LEDA | V10-210101
Residential_Retail Products_POP Retail Products_Electric_Lighting_Single-Family/Multifamily_LED Screw Based Omnidirectional Bulb_2022, Year 1 Install, 310-749 Lumens_0_0_Remaining Life | Residential_Retail Products_POP Retail Products_Electric_Lighting_Single-Family/Multifamily_LED Screw Based Omnidirectional Bulb_2022, Year 1 Install, 310-749 Lumens_0_0 | Residential | Retail Products | POP Retail Products | Electric | Lighting | Single-Family/Multifamily | LED Screw Based Omnidirectional Bulb | 2022, Year 1 Install, 310-749 Lumens | 0 | 0 | Remaining Life |  | 4 |  | IL TRM v9 | 5.5.8 | LED Screw Based Omnidirectional Bulbs | RS-LTG-LEDA-V10-210101 | RS | LTG | LEDA | V10-210101
Residential_Retail Products_POP Retail Products_Electric_Lighting_Single-Family/Multifamily_LED Screw Based Omnidirectional Bulb_2022, Year 1 Install, 310-749 Lumens_0_0_Lifetime (years) | Residential_Retail Products_POP Retail Products_Electric_Lighting_Single-Family/Multifamily_LED Screw Based Omnidirectional Bulb_2022, Year 1 Install, 310-749 Lumens_0_0 | Residential | Retail Products | POP Retail Products | Electric | Lighting | Single-Family/Multifamily | LED Screw Based Omnidirectional Bulb | 2022, Year 1 Install, 310-749 Lumens | 0 | 0 | Lifetime (years) |  | 10 |  | IL TRM v9 | 5.5.8 | LED Screw Based Omnidirectional Bulbs | RS-LTG-LEDA-V10-210101 | RS | LTG | LEDA | V10-210101
Residential_Retail Products_POP Retail Products_Electric_Lighting_Single-Family/Multifamily_LED Screw Based Omnidirectional Bulb_2022, Year 1 Install, 310-749 Lumens_0_0_Incremental Cost | Residential_Retail Products_POP Retail Products_Electric_Lighting_Single-Family/Multifamily_LED Screw Based Omnidirectional Bulb_2022, Year 1 Install, 310-749 Lumens_0_0 | Residential | Retail Products | POP Retail Products | Electric | Lighting | Single-Family/Multifamily | LED Screw Based Omnidirectional Bulb | 2022, Year 1 Install, 310-749 Lumens | 0 | 0 | Incremental Cost |  | 1.45 | Assumed 2020 and on | IL TRM v9 | 5.5.8 | LED Screw Based Omnidirectional Bulbs | RS-LTG-LEDA-V10-210101 | RS | LTG | LEDA | V10-210101
Residential_Retail Products_POP Retail Products_Electric_Lighting_Single-Family/Multifamily_LED Screw Based Omnidirectional Bulb_2022, Year 1 Install, 310-749 Lumens_0_0_ | Residential_Retail Products_POP Retail Products_Electric_Lighting_Single-Family/Multifamily_LED Screw Based Omnidirectional Bulb_2022, Year 1 Install, 310-749 Lumens_0_0 | Residential | Retail Products | POP Retail Products | Electric | Lighting | Single-Family/Multifamily | LED Screw Based Omnidirectional Bulb | 2022, Year 1 Install, 310-749 Lumens | 0 | 0 | [8 empty] | ERROR
Residential_Retail Products_POP Retail Products_Electric_Lighting_Single-Family/Multifamily_LED Screw Based Omnidirectional Bulb_2022, Year 2 Install, 310-749 Lumens_0_0_Watts_base | Residential_Retail Products_POP Retail Products_Electric_Lighting_Single-Family/Multifamily_LED Screw Based Omnidirectional Bulb_2022, Year 2 Install, 310-749 Lumens_0_0 | Residential | Retail Products | POP Retail Products | Electric | Lighting | Single-Family/Multifamily | LED Screw Based Omnidirectional Bulb | 2022, Year 2 Install, 310-749 Lumens | 0 | 0 | Watts_base |  | 29 |  | IL TRM v9 | 5.5.8 | LED Screw Based Omnidirectional Bulbs | RS-LTG-LEDA-V10-210101 | RS | LTG | LEDA | V10-210101
Residential_Retail Products_POP Retail Products_Electric_Lighting_Single-Family/Multifamily_LED Screw Based Omnidirectional Bulb_2022, Year 2 Install, 310-749 Lumens_0_0_Watts_EE | Residential_Retail Products_POP Retail Products_Electric_Lighting_Single-Family/Multifamily_LED Screw Based Omnidirectional Bulb_2022, Year 2 Install, 310-749 Lumens_0_0 | Residential | Retail Products | POP Retail Products | Electric | Lighting | Single-Family/Multifamily | LED Screw Based Omnidirectional Bulb | 2022, Year 2 Install, 310-749 Lumens | 0 | 0 | Watts_EE |  | 6.7 |  | IL TRM v9 | 5.5.8 | LED Screw Based Omnidirectional Bulbs | RS-LTG-LEDA-V10-210101 | RS | LTG | LEDA | V10-210101
Residential_Retail Products_POP Retail Products_Electric_Lighting_Single-Family/Multifamily_LED Screw Based Omnidirectional Bulb_2022, Year 2 Install, 310-749 Lumens_0_0_Leakage | Residential_Retail Products_POP Retail Products_Electric_Lighting_Single-Family/Multifamily_LED Screw Based Omnidirectional Bulb_2022, Year 2 Install, 310-749 Lumens_0_0 | Residential | Retail Products | POP Retail Products | Electric | Lighting | Single-Family/Multifamily | LED Screw Based Omnidirectional Bulb | 2022, Year 2 Install, 310-749 Lumens | 0 | 0 | Leakage |  | 0.131 | Assumed Ameren Upstream (TOS) | IL TRM v9 | 5.5.8 | LED Screw Based Omnidirectional Bulbs | RS-LTG-LEDA-V10-210101 | RS | LTG | LEDA | V10-210101
Residential_Retail Products_POP Retail Products_Electric_Lighting_Single-Family/Multifamily_LED Screw Based Omnidirectional Bulb_2022, Year 2 Install, 310-749 Lumens_0_0_Hours | Residential_Retail Products_POP Retail Products_Electric_Lighting_Single-Family/Multifamily_LED Screw Based Omnidirectional Bulb_2022, Year 2 Install, 310-749 Lumens_0_0 | Residential | Retail Products | POP Retail Products | Electric | Lighting | Single-Family/Multifamily | LED Screw Based Omnidirectional Bulb | 2022, Year 2 Install, 310-749 Lumens | 0 | 0 | Hours |  | 1089 | Assumed Residential and In-Unit Multi Family | IL TRM v9 | 5.5.8 | LED Screw Based Omnidirectional Bulbs | RS-LTG-LEDA-V10-210101 | RS | LTG | LEDA | V10-210101
Residential_Retail Products_POP Retail Products_Electric_Lighting_Single-Family/Multifamily_LED Screw Based Omnidirectional Bulb_2022, Year 2 Install, 310-749 Lumens_0_0_WHFe | Residential_Retail Products_POP Retail Products_Electric_Lighting_Single-Family/Multifamily_LED Screw Based Omnidirectional Bulb_2022, Year 2 Install, 310-749 Lumens_0_0 | Residential | Retail Products | POP Retail Products | Electric | Lighting | Single-Family/Multifamily | LED Screw Based Omnidirectional Bulb | 2022, Year 2 Install, 310-749 Lumens | 0 | 0 | WHFe |  | 1.06 | Assumed interior single family | IL TRM v9 | 5.5.8 | LED Screw Based Omnidirectional Bulbs | RS-LTG-LEDA-V10-210101 | RS | LTG | LEDA | V10-210101
Residential_Retail Products_POP Retail Products_Electric_Lighting_Single-Family/Multifamily_LED Screw Based Omnidirectional Bulb_2022, Year 2 Install, 310-749 Lumens_0_0_ISR | Residential_Retail Products_POP Retail Products_Electric_Lighting_Single-Family/Multifamily_LED Screw Based Omnidirectional Bulb_2022, Year 2 Install, 310-749 Lumens_0_0 | Residential | Retail Products | POP Retail Products | Electric | Lighting | Single-Family/Multifamily | LED Screw Based Omnidirectional Bulb | 2022, Year 2 Install, 310-749 Lumens | 0 | 0 | ISR |  | 0.119 | Retail (Time of Sale) | IL TRM v9 | 5.5.8 | LED Screw Based Omnidirectional Bulbs | RS-LTG-LEDA-V10-210101 | RS | LTG | LEDA | V10-210101
Residential_Retail Products_POP Retail Products_Electric_Lighting_Single-Family/Multifamily_LED Screw Based Omnidirectional Bulb_2022, Year 2 Install, 310-749 Lumens_0_0_HF | Residential_Retail Products_POP Retail Products_Electric_Lighting_Single-Family/Multifamily_LED Screw Based Omnidirectional Bulb_2022, Year 2 Install, 310-749 Lumens_0_0 | Residential | Retail Products | POP Retail Products | Electric | Lighting | Single-Family/Multifamily | LED Screw Based Omnidirectional Bulb | 2022, Year 2 Install, 310-749 Lumens | 0 | 0 | HF |  | 0.49 | Assumed interior location | IL TRM v9 | 5.5.8 | LED Screw Based Omnidirectional Bulbs | RS-LTG-LEDA-V10-210101 | RS | LTG | LEDA | V10-210101
Residential_Retail Products_POP Retail Products_Electric_Lighting_Single-Family/Multifamily_LED Screw Based Omnidirectional Bulb_2022, Year 2 Install, 310-749 Lumens_0_0_ηHeat | Residential_Retail Products_POP Retail Products_Electric_Lighting_Single-Family/Multifamily_LED Screw Based Omnidirectional Bulb_2022, Year 2 Install, 310-749 Lumens_0_0 | Residential | Retail Products | POP Retail Products | Electric | Lighting | Single-Family/Multifamily | LED Screw Based Omnidirectional Bulb | 2022, Year 2 Install, 310-749 Lumens | 0 | 0 | ηHeat |  | 1.28 | Assumed unknown system type | IL TRM v9 | 5.5.8 | LED Screw Based Omnidirectional Bulbs | RS-LTG-LEDA-V10-210101 | RS | LTG | LEDA | V10-210101
Residential_Retail Products_POP Retail Products_Electric_Lighting_Single-Family/Multifamily_LED Screw Based Omnidirectional Bulb_2022, Year 2 Install, 310-749 Lumens_0_0_WHFd | Residential_Retail Products_POP Retail Products_Electric_Lighting_Single-Family/Multifamily_LED Screw Based Omnidirectional Bulb_2022, Year 2 Install, 310-749 Lumens_0_0 | Residential | Retail Products | POP Retail Products | Electric | Lighting | Single-Family/Multifamily | LED Screw Based Omnidirectional Bulb | 2022, Year 2 Install, 310-749 Lumens | 0 | 0 | WHFd |  | 1.11 | Assumed location of interior single family home | IL TRM v9 | 5.5.8 | LED Screw Based Omnidirectional Bulbs | RS-LTG-LEDA-V10-210101 | RS | LTG | LEDA | V10-210101
Residential_Retail Products_POP Retail Products_Electric_Lighting_Single-Family/Multifamily_LED Screw Based Omnidirectional Bulb_2022, Year 2 Install, 310-749 Lumens_0_0_CF | Residential_Retail Products_POP Retail Products_Electric_Lighting_Single-Family/Multifamily_LED Screw Based Omnidirectional Bulb_2022, Year 2 Install, 310-749 Lumens_0_0 | Residential | Retail Products | POP Retail Products | Electric | Lighting | Single-Family/Multifamily | LED Screw Based Omnidirectional Bulb | 2022, Year 2 Install, 310-749 Lumens | 0 | 0 | CF |  | 0.128 | Assumed residential and in-unit multifamily bulbs | IL TRM v9 | 5.5.8 | LED Screw Based Omnidirectional Bulbs | RS-LTG-LEDA-V10-210101 | RS | LTG | LEDA | V10-210101
Residential_Retail Products_POP Retail Products_Electric_Lighting_Single-Family/Multifamily_LED Screw Based Omnidirectional Bulb_2022, Year 2 Install, 310-749 Lumens_0_0_ηHeat | Residential_Retail Products_POP Retail Products_Electric_Lighting_Single-Family/Multifamily_LED Screw Based Omnidirectional Bulb_2022, Year 2 Install, 310-749 Lumens_0_0 | Residential | Retail Products | POP Retail Products | Electric | Lighting | Single-Family/Multifamily | LED Screw Based Omnidirectional Bulb | 2022, Year 2 Install, 310-749 Lumens | 0 | 0 | ηHeat |  | 0.7 |  | IL TRM v9 | 5.5.8 | LED Screw Based Omnidirectional Bulbs | RS-LTG-LEDA-V10-210101 | RS | LTG | LEDA | V10-210101
Residential_Retail Products_POP Retail Products_Electric_Lighting_Single-Family/Multifamily_LED Screw Based Omnidirectional Bulb_2022, Year 2 Install, 310-749 Lumens_0_0_Conversion | Residential_Retail Products_POP Retail Products_Electric_Lighting_Single-Family/Multifamily_LED Screw Based Omnidirectional Bulb_2022, Year 2 Install, 310-749 Lumens_0_0 | Residential | Retail Products | POP Retail Products | Electric | Lighting | Single-Family/Multifamily | LED Screw Based Omnidirectional Bulb | 2022, Year 2 Install, 310-749 Lumens | 0 | 0 | Conversion |  | 0.03412 |  | IL TRM v9 | 5.5.8 | LED Screw Based Omnidirectional Bulbs | RS-LTG-LEDA-V10-210101 | RS | LTG | LEDA | V10-210101
Residential_Retail Products_POP Retail Products_Electric_Lighting_Single-Family/Multifamily_LED Screw Based Omnidirectional Bulb_2022, Year 2 Install, 310-749 Lumens_0_0_Mid-Life Adjustment | Residential_Retail Products_POP Retail Products_Electric_Lighting_Single-Family/Multifamily_LED Screw Based Omnidirectional Bulb_2022, Year 2 Install, 310-749 Lumens_0_0 | Residential | Retail Products | POP Retail Products | Electric | Lighting | Single-Family/Multifamily | LED Screw Based Omnidirectional Bulb | 2022, Year 2 Install, 310-749 Lumens | 0 | 0 | Mid-Life Adjustment |  | 0.38 |  | IL TRM v9 | 5.5.8 | LED Screw Based Omnidirectional Bulbs | RS-LTG-LEDA-V10-210101 | RS | LTG | LEDA | V10-210101
Residential_Retail Products_POP Retail Products_Electric_Lighting_Single-Family/Multifamily_LED Screw Based Omnidirectional Bulb_2022, Year 2 Install, 310-749 Lumens_0_0_Remaining Year kWh Heating Penalty | Residential_Retail Products_POP Retail Products_Electric_Lighting_Single-Family/Multifamily_LED Screw Based Omnidirectional Bulb_2022, Year 2 Install, 310-749 Lumens_0_0 | Residential | Retail Products | POP Retail Products | Electric | Lighting | Single-Family/Multifamily | LED Screw Based Omnidirectional Bulb | 2022, Year 2 Install, 310-749 Lumens | 0 | 0 | Remaining Year kWh Heating Penalty |  | -1.019 |  | IL TRM v9 | 5.5.8 | LED Screw Based Omnidirectional Bulbs | RS-LTG-LEDA-V10-210101 | RS | LTG | LEDA | V10-210101
Residential_Retail Products_POP Retail Products_Electric_Lighting_Single-Family/Multifamily_LED Screw Based Omnidirectional Bulb_2022, Year 2 Install, 310-749 Lumens_0_0_kWh Heating Penalty | Residential_Retail Products_POP Retail Products_Electric_Lighting_Single-Family/Multifamily_LED Screw Based Omnidirectional Bulb_2022, Year 2 Install, 310-749 Lumens_0_0 | Residential | Retail Products | POP Retail Products | Electric | Lighting | Single-Family/Multifamily | LED Screw Based Omnidirectional Bulb | 2022, Year 2 Install, 310-749 Lumens | 0 | 0 | kWh Heating Penalty |  | -0.38724 |  | IL TRM v9 | 5.5.8 | LED Screw Based Omnidirectional Bulbs | RS-LTG-LEDA-V10-210101 | RS | LTG | LEDA | V10-210101
Residential_Retail Products_POP Retail Products_Electric_Lighting_Single-Family/Multifamily_LED Screw Based Omnidirectional Bulb_2022, Year 2 Install, 310-749 Lumens_0_0_Remaining Year Therm Heating Penalty | Residential_Retail Products_POP Retail Products_Electric_Lighting_Single-Family/Multifamily_LED Screw Based Omnidirectional Bulb_2022, Year 2 Install, 310-749 Lumens_0_0 | Residential | Retail Products | POP Retail Products | Electric | Lighting | Single-Family/Multifamily | LED Screw Based Omnidirectional Bulb | 2022, Year 2 Install, 310-749 Lumens | 0 | 0 | Remaining Year Therm Heating Penalty |  | -0.05998 |  | IL TRM v9 | 5.5.8 | LED Screw Based Omnidirectional Bulbs | RS-LTG-LEDA-V10-210101 | RS | LTG | LEDA | V10-210101
Residential_Retail Products_POP Retail Products_Electric_Lighting_Single-Family/Multifamily_LED Screw Based Omnidirectional Bulb_2022, Year 2 Install, 310-749 Lumens_0_0_Therm Heating Penalty | Residential_Retail Products_POP Retail Products_Electric_Lighting_Single-Family/Multifamily_LED Screw Based Omnidirectional Bulb_2022, Year 2 Install, 310-749 Lumens_0_0 | Residential | Retail Products | POP Retail Products | Electric | Lighting | Single-Family/Multifamily | LED Screw Based Omnidirectional Bulb | 2022, Year 2 Install, 310-749 Lumens | 0 | 0 | Therm Heating Penalty |  | -0.022792 |  | IL TRM v9 | 5.5.8 | LED Screw Based Omnidirectional Bulbs | RS-LTG-LEDA-V10-210101 | RS | LTG | LEDA | V10-210101
Residential_Retail Products_POP Retail Products_Electric_Lighting_Single-Family/Multifamily_LED Screw Based Omnidirectional Bulb_2022, Year 2 Install, 310-749 Lumens_0_0_Remaining Year kWh | Residential_Retail Products_POP Retail Products_Electric_Lighting_Single-Family/Multifamily_LED Screw Based Omnidirectional Bulb_2022, Year 2 Install, 310-749 Lumens_0_0 | Residential | Retail Products | POP Retail Products | Electric | Lighting | Single-Family/Multifamily | LED Screw Based Omnidirectional Bulb | 2022, Year 2 Install, 310-749 Lumens | 0 | 0 | Remaining Year kWh |  | 2.662 |  | IL TRM v9 | 5.5.8 | LED Screw Based Omnidirectional Bulbs | RS-LTG-LEDA-V10-210101 | RS | LTG | LEDA | V10-210101
Residential_Retail Products_POP Retail Products_Electric_Lighting_Single-Family/Multifamily_LED Screw Based Omnidirectional Bulb_2022, Year 2 Install, 310-749 Lumens_0_0_kWh Saved per Unit | Residential_Retail Products_POP Retail Products_Electric_Lighting_Single-Family/Multifamily_LED Screw Based Omnidirectional Bulb_2022, Year 2 Install, 310-749 Lumens_0_0 | Residential | Retail Products | POP Retail Products | Electric | Lighting | Single-Family/Multifamily | LED Screw Based Omnidirectional Bulb | 2022, Year 2 Install, 310-749 Lumens | 0 | 0 | kWh Saved per Unit |  | 1.0116 |  | IL TRM v9 | 5.5.8 | LED Screw Based Omnidirectional Bulbs | RS-LTG-LEDA-V10-210101 | RS | LTG | LEDA | V10-210101
Residential_Retail Products_POP Retail Products_Electric_Lighting_Single-Family/Multifamily_LED Screw Based Omnidirectional Bulb_2022, Year 2 Install, 310-749 Lumens_0_0_Remaining Year kW | Residential_Retail Products_POP Retail Products_Electric_Lighting_Single-Family/Multifamily_LED Screw Based Omnidirectional Bulb_2022, Year 2 Install, 310-749 Lumens_0_0 | Residential | Retail Products | POP Retail Products | Electric | Lighting | Single-Family/Multifamily | LED Screw Based Omnidirectional Bulb | 2022, Year 2 Install, 310-749 Lumens | 0 | 0 | Remaining Year kW |  | 0.00032765 |  | IL TRM v9 | 5.5.8 | LED Screw Based Omnidirectional Bulbs | RS-LTG-LEDA-V10-210101 | RS | LTG | LEDA | V10-210101
Residential_Retail Products_POP Retail Products_Electric_Lighting_Single-Family/Multifamily_LED Screw Based Omnidirectional Bulb_2022, Year 2 Install, 310-749 Lumens_0_0_Coincident Peak kW Saved per Unit | Residential_Retail Products_POP Retail Products_Electric_Lighting_Single-Family/Multifamily_LED Screw Based Omnidirectional Bulb_2022, Year 2 Install, 310-749 Lumens_0_0 | Residential | Retail Products | POP Retail Products | Electric | Lighting | Single-Family/Multifamily | LED Screw Based Omnidirectional Bulb | 2022, Year 2 Install, 310-749 Lumens | 0 | 0 | Coincident Peak kW Saved per Unit |  | 0.00012451 |  | IL TRM v9 | 5.5.8 | LED Screw Based Omnidirectional Bulbs | RS-LTG-LEDA-V10-210101 | RS | LTG | LEDA | V10-210101
Residential_Retail Products_POP Retail Products_Electric_Lighting_Single-Family/Multifamily_LED Screw Based Omnidirectional Bulb_2022, Year 2 Install, 310-749 Lumens_0_0_Remaining Life | Residential_Retail Products_POP Retail Products_Electric_Lighting_Single-Family/Multifamily_LED Screw Based Omnidirectional Bulb_2022, Year 2 Install, 310-749 Lumens_0_0 | Residential | Retail Products | POP Retail Products | Electric | Lighting | Single-Family/Multifamily | LED Screw Based Omnidirectional Bulb | 2022, Year 2 Install, 310-749 Lumens | 0 | 0 | Remaining Life |  | 4 |  | IL TRM v9 | 5.5.8 | LED Screw Based Omnidirectional Bulbs | RS-LTG-LEDA-V10-210101 | RS | LTG | LEDA | V10-210101
Residential_Retail Products_POP Retail Products_Electric_Lighting_Single-Family/Multifamily_LED Screw Based Omnidirectional Bulb_2022, Year 2 Install, 310-749 Lumens_0_0_Lifetime (years) | Residential_Retail Products_POP Retail Products_Electric_Lighting_Single-Family/Multifamily_LED Screw Based Omnidirectional Bulb_2022, Year 2 Install, 310-749 Lumens_0_0 | Residential | Retail Products | POP Retail Products | Electric | Lighting | Single-Family/Multifamily | LED Screw Based Omnidirectional Bulb | 2022, Year 2 Install, 310-749 Lumens | 0 | 0 | Lifetime (years) |  | 10 |  | IL TRM v9 | 5.5.8 | LED Screw Based Omnidirectional Bulbs | RS-LTG-LEDA-V10-210101 | RS | LTG | LEDA | V10-210101
Residential_Retail Products_POP Retail Products_Electric_Lighting_Single-Family/Multifamily_LED Screw Based Omnidirectional Bulb_2022, Year 2 Install, 310-749 Lumens_0_0_Incremental Cost | Residential_Retail Products_POP Retail Products_Electric_Lighting_Single-Family/Multifamily_LED Screw Based Omnidirectional Bulb_2022, Year 2 Install, 310-749 Lumens_0_0 | Residential | Retail Products | POP Retail Products | Electric | Lighting | Single-Family/Multifamily | LED Screw Based Omnidirectional Bulb | 2022, Year 2 Install, 310-749 Lumens | 0 | 0 | Incremental Cost |  | 1.45 | Assumed 2020 and on | IL TRM v9 | 5.5.8 | LED Screw Based Omnidirectional Bulbs | RS-LTG-LEDA-V10-210101 | RS | LTG | LEDA | V10-210101
Residential_Retail Products_POP Retail Products_Electric_Lighting_Single-Family/Multifamily_LED Screw Based Omnidirectional Bulb_2022, Year 2 Install, 310-749 Lumens_0_0_ | Residential_Retail Products_POP Retail Products_Electric_Lighting_Single-Family/Multifamily_LED Screw Based Omnidirectional Bulb_2022, Year 2 Install, 310-749 Lumens_0_0 | Residential | Retail Products | POP Retail Products | Electric | Lighting | Single-Family/Multifamily | LED Screw Based Omnidirectional Bulb | 2022, Year 2 Install, 310-749 Lumens | 0 | 0 | [8 empty] | ERROR
Residential_Retail Products_POP Retail Products_Electric_Lighting_Single-Family/Multifamily_LED Screw Based Omnidirectional Bulb_2022, Year 3 Install, 310-749 Lumens_0_0_Watts_base | Residential_Retail Products_POP Retail Products_Electric_Lighting_Single-Family/Multifamily_LED Screw Based Omnidirectional Bulb_2022, Year 3 Install, 310-749 Lumens_0_0 | Residential | Retail Products | POP Retail Products | Electric | Lighting | Single-Family/Multifamily | LED Screw Based Omnidirectional Bulb | 2022, Year 3 Install, 310-749 Lumens | 0 | 0 | Watts_base |  | 29 |  | IL TRM v9 | 5.5.8 | LED Screw Based Omnidirectional Bulbs | RS-LTG-LEDA-V10-210101 | RS | LTG | LEDA | V10-210101
Residential_Retail Products_POP Retail Products_Electric_Lighting_Single-Family/Multifamily_LED Screw Based Omnidirectional Bulb_2022, Year 3 Install, 310-749 Lumens_0_0_Watts_EE | Residential_Retail Products_POP Retail Products_Electric_Lighting_Single-Family/Multifamily_LED Screw Based Omnidirectional Bulb_2022, Year 3 Install, 310-749 Lumens_0_0 | Residential | Retail Products | POP Retail Products | Electric | Lighting | Single-Family/Multifamily | LED Screw Based Omnidirectional Bulb | 2022, Year 3 Install, 310-749 Lumens | 0 | 0 | Watts_EE |  | 6.7 |  | IL TRM v9 | 5.5.8 | LED Screw Based Omnidirectional Bulbs | RS-LTG-LEDA-V10-210101 | RS | LTG | LEDA | V10-210101
Residential_Retail Products_POP Retail Products_Electric_Lighting_Single-Family/Multifamily_LED Screw Based Omnidirectional Bulb_2022, Year 3 Install, 310-749 Lumens_0_0_Leakage | Residential_Retail Products_POP Retail Products_Electric_Lighting_Single-Family/Multifamily_LED Screw Based Omnidirectional Bulb_2022, Year 3 Install, 310-749 Lumens_0_0 | Residential | Retail Products | POP Retail Products | Electric | Lighting | Single-Family/Multifamily | LED Screw Based Omnidirectional Bulb | 2022, Year 3 Install, 310-749 Lumens | 0 | 0 | Leakage |  | 0.131 | Assumed Ameren Upstream (TOS) | IL TRM v9 | 5.5.8 | LED Screw Based Omnidirectional Bulbs | RS-LTG-LEDA-V10-210101 | RS | LTG | LEDA | V10-210101
Residential_Retail Products_POP Retail Products_Electric_Lighting_Single-Family/Multifamily_LED Screw Based Omnidirectional Bulb_2022, Year 3 Install, 310-749 Lumens_0_0_Hours | Residential_Retail Products_POP Retail Products_Electric_Lighting_Single-Family/Multifamily_LED Screw Based Omnidirectional Bulb_2022, Year 3 Install, 310-749 Lumens_0_0 | Residential | Retail Products | POP Retail Products | Electric | Lighting | Single-Family/Multifamily | LED Screw Based Omnidirectional Bulb | 2022, Year 3 Install, 310-749 Lumens | 0 | 0 | Hours |  | 1089 | Assumed Residential and In-Unit Multi Family | IL TRM v9 | 5.5.8 | LED Screw Based Omnidirectional Bulbs | RS-LTG-LEDA-V10-210101 | RS | LTG | LEDA | V10-210101
Residential_Retail Products_POP Retail Products_Electric_Lighting_Single-Family/Multifamily_LED Screw Based Omnidirectional Bulb_2022, Year 3 Install, 310-749 Lumens_0_0_WHFe | Residential_Retail Products_POP Retail Products_Electric_Lighting_Single-Family/Multifamily_LED Screw Based Omnidirectional Bulb_2022, Year 3 Install, 310-749 Lumens_0_0 | Residential | Retail Products | POP Retail Products | Electric | Lighting | Single-Family/Multifamily | LED Screw Based Omnidirectional Bulb | 2022, Year 3 Install, 310-749 Lumens | 0 | 0 | WHFe |  | 1.06 | Assumed interior single family | IL TRM v9 | 5.5.8 | LED Screw Based Omnidirectional Bulbs | RS-LTG-LEDA-V10-210101 | RS | LTG | LEDA | V10-210101
Residential_Retail Products_POP Retail Products_Electric_Lighting_Single-Family/Multifamily_LED Screw Based Omnidirectional Bulb_2022, Year 3 Install, 310-749 Lumens_0_0_ISR | Residential_Retail Products_POP Retail Products_Electric_Lighting_Single-Family/Multifamily_LED Screw Based Omnidirectional Bulb_2022, Year 3 Install, 310-749 Lumens_0_0 | Residential | Retail Products | POP Retail Products | Electric | Lighting | Single-Family/Multifamily | LED Screw Based Omnidirectional Bulb | 2022, Year 3 Install, 310-749 Lumens | 0 | 0 | ISR |  | 0.101 | Retail (Time of Sale) | IL TRM v9 | 5.5.8 | LED Screw Based Omnidirectional Bulbs | RS-LTG-LEDA-V10-210101 | RS | LTG | LEDA | V10-210101
Residential_Retail Products_POP Retail Products_Electric_Lighting_Single-Family/Multifamily_LED Screw Based Omnidirectional Bulb_2022, Year 3 Install, 310-749 Lumens_0_0_HF | Residential_Retail Products_POP Retail Products_Electric_Lighting_Single-Family/Multifamily_LED Screw Based Omnidirectional Bulb_2022, Year 3 Install, 310-749 Lumens_0_0 | Residential | Retail Products | POP Retail Products | Electric | Lighting | Single-Family/Multifamily | LED Screw Based Omnidirectional Bulb | 2022, Year 3 Install, 310-749 Lumens | 0 | 0 | HF |  | 0.49 | Assumed interior location | IL TRM v9 | 5.5.8 | LED Screw Based Omnidirectional Bulbs | RS-LTG-LEDA-V10-210101 | RS | LTG | LEDA | V10-210101
Residential_Retail Products_POP Retail Products_Electric_Lighting_Single-Family/Multifamily_LED Screw Based Omnidirectional Bulb_2022, Year 3 Install, 310-749 Lumens_0_0_ηHeat | Residential_Retail Products_POP Retail Products_Electric_Lighting_Single-Family/Multifamily_LED Screw Based Omnidirectional Bulb_2022, Year 3 Install, 310-749 Lumens_0_0 | Residential | Retail Products | POP Retail Products | Electric | Lighting | Single-Family/Multifamily | LED Screw Based Omnidirectional Bulb | 2022, Year 3 Install, 310-749 Lumens | 0 | 0 | ηHeat |  | 1.28 | Assumed unknown system type | IL TRM v9 | 5.5.8 | LED Screw Based Omnidirectional Bulbs | RS-LTG-LEDA-V10-210101 | RS | LTG | LEDA | V10-210101
Residential_Retail Products_POP Retail Products_Electric_Lighting_Single-Family/Multifamily_LED Screw Based Omnidirectional Bulb_2022, Year 3 Install, 310-749 Lumens_0_0_WHFd | Residential_Retail Products_POP Retail Products_Electric_Lighting_Single-Family/Multifamily_LED Screw Based Omnidirectional Bulb_2022, Year 3 Install, 310-749 Lumens_0_0 | Residential | Retail Products | POP Retail Products | Electric | Lighting | Single-Family/Multifamily | LED Screw Based Omnidirectional Bulb | 2022, Year 3 Install, 310-749 Lumens | 0 | 0 | WHFd |  | 1.11 | Assumed location of interior single family home | IL TRM v9 | 5.5.8 | LED Screw Based Omnidirectional Bulbs | RS-LTG-LEDA-V10-210101 | RS | LTG | LEDA | V10-210101
Residential_Retail Products_POP Retail Products_Electric_Lighting_Single-Family/Multifamily_LED Screw Based Omnidirectional Bulb_2022, Year 3 Install, 310-749 Lumens_0_0_CF | Residential_Retail Products_POP Retail Products_Electric_Lighting_Single-Family/Multifamily_LED Screw Based Omnidirectional Bulb_2022, Year 3 Install, 310-749 Lumens_0_0 | Residential | Retail Products | POP Retail Products | Electric | Lighting | Single-Family/Multifamily | LED Screw Based Omnidirectional Bulb | 2022, Year 3 Install, 310-749 Lumens | 0 | 0 | CF |  | 0.128 | Assumed residential and in-unit multifamily bulbs | IL TRM v9 | 5.5.8 | LED Screw Based Omnidirectional Bulbs | RS-LTG-LEDA-V10-210101 | RS | LTG | LEDA | V10-210101
Residential_Retail Products_POP Retail Products_Electric_Lighting_Single-Family/Multifamily_LED Screw Based Omnidirectional Bulb_2022, Year 3 Install, 310-749 Lumens_0_0_ηHeat | Residential_Retail Products_POP Retail Products_Electric_Lighting_Single-Family/Multifamily_LED Screw Based Omnidirectional Bulb_2022, Year 3 Install, 310-749 Lumens_0_0 | Residential | Retail Products | POP Retail Products | Electric | Lighting | Single-Family/Multifamily | LED Screw Based Omnidirectional Bulb | 2022, Year 3 Install, 310-749 Lumens | 0 | 0 | ηHeat |  | 0.7 |  | IL TRM v9 | 5.5.8 | LED Screw Based Omnidirectional Bulbs | RS-LTG-LEDA-V10-210101 | RS | LTG | LEDA | V10-210101
Residential_Retail Products_POP Retail Products_Electric_Lighting_Single-Family/Multifamily_LED Screw Based Omnidirectional Bulb_2022, Year 3 Install, 310-749 Lumens_0_0_Conversion | Residential_Retail Products_POP Retail Products_Electric_Lighting_Single-Family/Multifamily_LED Screw Based Omnidirectional Bulb_2022, Year 3 Install, 310-749 Lumens_0_0 | Residential | Retail Products | POP Retail Products | Electric | Lighting | Single-Family/Multifamily | LED Screw Based Omnidirectional Bulb | 2022, Year 3 Install, 310-749 Lumens | 0 | 0 | Conversion |  | 0.03412 |  | IL TRM v9 | 5.5.8 | LED Screw Based Omnidirectional Bulbs | RS-LTG-LEDA-V10-210101 | RS | LTG | LEDA | V10-210101
Residential_Retail Products_POP Retail Products_Electric_Lighting_Single-Family/Multifamily_LED Screw Based Omnidirectional Bulb_2022, Year 3 Install, 310-749 Lumens_0_0_Mid-Life Adjustment | Residential_Retail Products_POP Retail Products_Electric_Lighting_Single-Family/Multifamily_LED Screw Based Omnidirectional Bulb_2022, Year 3 Install, 310-749 Lumens_0_0 | Residential | Retail Products | POP Retail Products | Electric | Lighting | Single-Family/Multifamily | LED Screw Based Omnidirectional Bulb | 2022, Year 3 Install, 310-749 Lumens | 0 | 0 | Mid-Life Adjustment |  | 0.38 |  | IL TRM v9 | 5.5.8 | LED Screw Based Omnidirectional Bulbs | RS-LTG-LEDA-V10-210101 | RS | LTG | LEDA | V10-210101
Residential_Retail Products_POP Retail Products_Electric_Lighting_Single-Family/Multifamily_LED Screw Based Omnidirectional Bulb_2022, Year 3 Install, 310-749 Lumens_0_0_Remaining Year kWh Heating Penalty | Residential_Retail Products_POP Retail Products_Electric_Lighting_Single-Family/Multifamily_LED Screw Based Omnidirectional Bulb_2022, Year 3 Install, 310-749 Lumens_0_0 | Residential | Retail Products | POP Retail Products | Electric | Lighting | Single-Family/Multifamily | LED Screw Based Omnidirectional Bulb | 2022, Year 3 Install, 310-749 Lumens | 0 | 0 | Remaining Year kWh Heating Penalty |  | -0.8649 |  | IL TRM v9 | 5.5.8 | LED Screw Based Omnidirectional Bulbs | RS-LTG-LEDA-V10-210101 | RS | LTG | LEDA | V10-210101
Residential_Retail Products_POP Retail Products_Electric_Lighting_Single-Family/Multifamily_LED Screw Based Omnidirectional Bulb_2022, Year 3 Install, 310-749 Lumens_0_0_kWh Heating Penalty | Residential_Retail Products_POP Retail Products_Electric_Lighting_Single-Family/Multifamily_LED Screw Based Omnidirectional Bulb_2022, Year 3 Install, 310-749 Lumens_0_0 | Residential | Retail Products | POP Retail Products | Electric | Lighting | Single-Family/Multifamily | LED Screw Based Omnidirectional Bulb | 2022, Year 3 Install, 310-749 Lumens | 0 | 0 | kWh Heating Penalty |  | -0.32866 |  | IL TRM v9 | 5.5.8 | LED Screw Based Omnidirectional Bulbs | RS-LTG-LEDA-V10-210101 | RS | LTG | LEDA | V10-210101
Residential_Retail Products_POP Retail Products_Electric_Lighting_Single-Family/Multifamily_LED Screw Based Omnidirectional Bulb_2022, Year 3 Install, 310-749 Lumens_0_0_Remaining Year Therm Heating Penalty | Residential_Retail Products_POP Retail Products_Electric_Lighting_Single-Family/Multifamily_LED Screw Based Omnidirectional Bulb_2022, Year 3 Install, 310-749 Lumens_0_0 | Residential | Retail Products | POP Retail Products | Electric | Lighting | Single-Family/Multifamily | LED Screw Based Omnidirectional Bulb | 2022, Year 3 Install, 310-749 Lumens | 0 | 0 | Remaining Year Therm Heating Penalty |  | -0.050907 |  | IL TRM v9 | 5.5.8 | LED Screw Based Omnidirectional Bulbs | RS-LTG-LEDA-V10-210101 | RS | LTG | LEDA | V10-210101
Residential_Retail Products_POP Retail Products_Electric_Lighting_Single-Family/Multifamily_LED Screw Based Omnidirectional Bulb_2022, Year 3 Install, 310-749 Lumens_0_0_Therm Heating Penalty | Residential_Retail Products_POP Retail Products_Electric_Lighting_Single-Family/Multifamily_LED Screw Based Omnidirectional Bulb_2022, Year 3 Install, 310-749 Lumens_0_0 | Residential | Retail Products | POP Retail Products | Electric | Lighting | Single-Family/Multifamily | LED Screw Based Omnidirectional Bulb | 2022, Year 3 Install, 310-749 Lumens | 0 | 0 | Therm Heating Penalty |  | -0.019345 |  | IL TRM v9 | 5.5.8 | LED Screw Based Omnidirectional Bulbs | RS-LTG-LEDA-V10-210101 | RS | LTG | LEDA | V10-210101
Residential_Retail Products_POP Retail Products_Electric_Lighting_Single-Family/Multifamily_LED Screw Based Omnidirectional Bulb_2022, Year 3 Install, 310-749 Lumens_0_0_Remaining Year kWh | Residential_Retail Products_POP Retail Products_Electric_Lighting_Single-Family/Multifamily_LED Screw Based Omnidirectional Bulb_2022, Year 3 Install, 310-749 Lumens_0_0 | Residential | Retail Products | POP Retail Products | Electric | Lighting | Single-Family/Multifamily | LED Screw Based Omnidirectional Bulb | 2022, Year 3 Install, 310-749 Lumens | 0 | 0 | Remaining Year kWh |  | 2.2593 |  | IL TRM v9 | 5.5.8 | LED Screw Based Omnidirectional Bulbs | RS-LTG-LEDA-V10-210101 | RS | LTG | LEDA | V10-210101
Residential_Retail Products_POP Retail Products_Electric_Lighting_Single-Family/Multifamily_LED Screw Based Omnidirectional Bulb_2022, Year 3 Install, 310-749 Lumens_0_0_kWh Saved per Unit | Residential_Retail Products_POP Retail Products_Electric_Lighting_Single-Family/Multifamily_LED Screw Based Omnidirectional Bulb_2022, Year 3 Install, 310-749 Lumens_0_0 | Residential | Retail Products | POP Retail Products | Electric | Lighting | Single-Family/Multifamily | LED Screw Based Omnidirectional Bulb | 2022, Year 3 Install, 310-749 Lumens | 0 | 0 | kWh Saved per Unit |  | 0.85855 |  | IL TRM v9 | 5.5.8 | LED Screw Based Omnidirectional Bulbs | RS-LTG-LEDA-V10-210101 | RS | LTG | LEDA | V10-210101
Residential_Retail Products_POP Retail Products_Electric_Lighting_Single-Family/Multifamily_LED Screw Based Omnidirectional Bulb_2022, Year 3 Install, 310-749 Lumens_0_0_Remaining Year kW | Residential_Retail Products_POP Retail Products_Electric_Lighting_Single-Family/Multifamily_LED Screw Based Omnidirectional Bulb_2022, Year 3 Install, 310-749 Lumens_0_0 | Residential | Retail Products | POP Retail Products | Electric | Lighting | Single-Family/Multifamily | LED Screw Based Omnidirectional Bulb | 2022, Year 3 Install, 310-749 Lumens | 0 | 0 | Remaining Year kW |  | 0.00027809 |  | IL TRM v9 | 5.5.8 | LED Screw Based Omnidirectional Bulbs | RS-LTG-LEDA-V10-210101 | RS | LTG | LEDA | V10-210101
Residential_Retail Products_POP Retail Products_Electric_Lighting_Single-Family/Multifamily_LED Screw Based Omnidirectional Bulb_2022, Year 3 Install, 310-749 Lumens_0_0_Coincident Peak kW Saved per Unit | Residential_Retail Products_POP Retail Products_Electric_Lighting_Single-Family/Multifamily_LED Screw Based Omnidirectional Bulb_2022, Year 3 Install, 310-749 Lumens_0_0 | Residential | Retail Products | POP Retail Products | Electric | Lighting | Single-Family/Multifamily | LED Screw Based Omnidirectional Bulb | 2022, Year 3 Install, 310-749 Lumens | 0 | 0 | Coincident Peak kW Saved per Unit |  | 0.00010567 |  | IL TRM v9 | 5.5.8 | LED Screw Based Omnidirectional Bulbs | RS-LTG-LEDA-V10-210101 | RS | LTG | LEDA | V10-210101
Residential_Retail Products_POP Retail Products_Electric_Lighting_Single-Family/Multifamily_LED Screw Based Omnidirectional Bulb_2022, Year 3 Install, 310-749 Lumens_0_0_Remaining Life | Residential_Retail Products_POP Retail Products_Electric_Lighting_Single-Family/Multifamily_LED Screw Based Omnidirectional Bulb_2022, Year 3 Install, 310-749 Lumens_0_0 | Residential | Retail Products | POP Retail Products | Electric | Lighting | Single-Family/Multifamily | LED Screw Based Omnidirectional Bulb | 2022, Year 3 Install, 310-749 Lumens | 0 | 0 | Remaining Life |  | 4 |  | IL TRM v9 | 5.5.8 | LED Screw Based Omnidirectional Bulbs | RS-LTG-LEDA-V10-210101 | RS | LTG | LEDA | V10-210101
Residential_Retail Products_POP Retail Products_Electric_Lighting_Single-Family/Multifamily_LED Screw Based Omnidirectional Bulb_2022, Year 3 Install, 310-749 Lumens_0_0_Lifetime (years) | Residential_Retail Products_POP Retail Products_Electric_Lighting_Single-Family/Multifamily_LED Screw Based Omnidirectional Bulb_2022, Year 3 Install, 310-749 Lumens_0_0 | Residential | Retail Products | POP Retail Products | Electric | Lighting | Single-Family/Multifamily | LED Screw Based Omnidirectional Bulb | 2022, Year 3 Install, 310-749 Lumens | 0 | 0 | Lifetime (years) |  | 10 |  | IL TRM v9 | 5.5.8 | LED Screw Based Omnidirectional Bulbs | RS-LTG-LEDA-V10-210101 | RS | LTG | LEDA | V10-210101
Residential_Retail Products_POP Retail Products_Electric_Lighting_Single-Family/Multifamily_LED Screw Based Omnidirectional Bulb_2022, Year 3 Install, 310-749 Lumens_0_0_Incremental Cost | Residential_Retail Products_POP Retail Products_Electric_Lighting_Single-Family/Multifamily_LED Screw Based Omnidirectional Bulb_2022, Year 3 Install, 310-749 Lumens_0_0 | Residential | Retail Products | POP Retail Products | Electric | Lighting | Single-Family/Multifamily | LED Screw Based Omnidirectional Bulb | 2022, Year 3 Install, 310-749 Lumens | 0 | 0 | Incremental Cost |  | 1.45 | Assumed 2020 and on | IL TRM v9 | 5.5.8 | LED Screw Based Omnidirectional Bulbs | RS-LTG-LEDA-V10-210101 | RS | LTG | LEDA | V10-210101
Residential_Retail Products_POP Retail Products_Electric_Lighting_Single-Family/Multifamily_LED Screw Based Omnidirectional Bulb_2022, Year 3 Install, 310-749 Lumens_0_0_ | Residential_Retail Products_POP Retail Products_Electric_Lighting_Single-Family/Multifamily_LED Screw Based Omnidirectional Bulb_2022, Year 3 Install, 310-749 Lumens_0_0 | Residential | Retail Products | POP Retail Products | Electric | Lighting | Single-Family/Multifamily | LED Screw Based Omnidirectional Bulb | 2022, Year 3 Install, 310-749 Lumens | 0 | 0 | [8 empty] | ERROR
Residential_Retail Products_POP Retail Products_Electric_Lighting_Single-Family/Multifamily_LED Screw Based Omnidirectional Bulb_2022, Year 1 Install, 750-1049 Lumens_0_0_Watts_base | Residential_Retail Products_POP Retail Products_Electric_Lighting_Single-Family/Multifamily_LED Screw Based Omnidirectional Bulb_2022, Year 1 Install, 750-1049 Lumens_0_0 | Residential | Retail Products | POP Retail Products | Electric | Lighting | Single-Family/Multifamily | LED Screw Based Omnidirectional Bulb | 2022, Year 1 Install, 750-1049 Lumens | 0 | 0 | Watts_base |  | 43 |  | IL TRM v9 | 5.5.8 | LED Screw Based Omnidirectional Bulbs | RS-LTG-LEDA-V10-210101 | RS | LTG | LEDA | V10-210101
Residential_Retail Products_POP Retail Products_Electric_Lighting_Single-Family/Multifamily_LED Screw Based Omnidirectional Bulb_2022, Year 1 Install, 750-1049 Lumens_0_0_Watts_EE | Residential_Retail Products_POP Retail Products_Electric_Lighting_Single-Family/Multifamily_LED Screw Based Omnidirectional Bulb_2022, Year 1 Install, 750-1049 Lumens_0_0 | Residential | Retail Products | POP Retail Products | Electric | Lighting | Single-Family/Multifamily | LED Screw Based Omnidirectional Bulb | 2022, Year 1 Install, 750-1049 Lumens | 0 | 0 | Watts_EE |  | 10 |  | IL TRM v9 | 5.5.8 | LED Screw Based Omnidirectional Bulbs | RS-LTG-LEDA-V10-210101 | RS | LTG | LEDA | V10-210101
Residential_Retail Products_POP Retail Products_Electric_Lighting_Single-Family/Multifamily_LED Screw Based Omnidirectional Bulb_2022, Year 1 Install, 750-1049 Lumens_0_0_Leakage | Residential_Retail Products_POP Retail Products_Electric_Lighting_Single-Family/Multifamily_LED Screw Based Omnidirectional Bulb_2022, Year 1 Install, 750-1049 Lumens_0_0 | Residential | Retail Products | POP Retail Products | Electric | Lighting | Single-Family/Multifamily | LED Screw Based Omnidirectional Bulb | 2022, Year 1 Install, 750-1049 Lumens | 0 | 0 | Leakage |  | 0.131 | Assumed Ameren Upstream (TOS) | IL TRM v9 | 5.5.8 | LED Screw Based Omnidirectional Bulbs | RS-LTG-LEDA-V10-210101 | RS | LTG | LEDA | V10-210101
Residential_Retail Products_POP Retail Products_Electric_Lighting_Single-Family/Multifamily_LED Screw Based Omnidirectional Bulb_2022, Year 1 Install, 750-1049 Lumens_0_0_Hours | Residential_Retail Products_POP Retail Products_Electric_Lighting_Single-Family/Multifamily_LED Screw Based Omnidirectional Bulb_2022, Year 1 Install, 750-1049 Lumens_0_0 | Residential | Retail Products | POP Retail Products | Electric | Lighting | Single-Family/Multifamily | LED Screw Based Omnidirectional Bulb | 2022, Year 1 Install, 750-1049 Lumens | 0 | 0 | Hours |  | 1089 | Assumed Residential and In-Unit Multi Family | IL TRM v9 | 5.5.8 | LED Screw Based Omnidirectional Bulbs | RS-LTG-LEDA-V10-210101 | RS | LTG | LEDA | V10-210101
Residential_Retail Products_POP Retail Products_Electric_Lighting_Single-Family/Multifamily_LED Screw Based Omnidirectional Bulb_2022, Year 1 Install, 750-1049 Lumens_0_0_WHFe | Residential_Retail Products_POP Retail Products_Electric_Lighting_Single-Family/Multifamily_LED Screw Based Omnidirectional Bulb_2022, Year 1 Install, 750-1049 Lumens_0_0 | Residential | Retail Products | POP Retail Products | Electric | Lighting | Single-Family/Multifamily | LED Screw Based Omnidirectional Bulb | 2022, Year 1 Install, 750-1049 Lumens | 0 | 0 | WHFe |  | 1.06 | Assumed interior single family | IL TRM v9 | 5.5.8 | LED Screw Based Omnidirectional Bulbs | RS-LTG-LEDA-V10-210101 | RS | LTG | LEDA | V10-210101
Residential_Retail Products_POP Retail Products_Electric_Lighting_Single-Family/Multifamily_LED Screw Based Omnidirectional Bulb_2022, Year 1 Install, 750-1049 Lumens_0_0_ISR | Residential_Retail Products_POP Retail Products_Electric_Lighting_Single-Family/Multifamily_LED Screw Based Omnidirectional Bulb_2022, Year 1 Install, 750-1049 Lumens_0_0 | Residential | Retail Products | POP Retail Products | Electric | Lighting | Single-Family/Multifamily | LED Screw Based Omnidirectional Bulb | 2022, Year 1 Install, 750-1049 Lumens | 0 | 0 | ISR |  | 0.76 | Retail (Time of Sale) | IL TRM v9 | 5.5.8 | LED Screw Based Omnidirectional Bulbs | RS-LTG-LEDA-V10-210101 | RS | LTG | LEDA | V10-210101
Residential_Retail Products_POP Retail Products_Electric_Lighting_Single-Family/Multifamily_LED Screw Based Omnidirectional Bulb_2022, Year 1 Install, 750-1049 Lumens_0_0_HF | Residential_Retail Products_POP Retail Products_Electric_Lighting_Single-Family/Multifamily_LED Screw Based Omnidirectional Bulb_2022, Year 1 Install, 750-1049 Lumens_0_0 | Residential | Retail Products | POP Retail Products | Electric | Lighting | Single-Family/Multifamily | LED Screw Based Omnidirectional Bulb | 2022, Year 1 Install, 750-1049 Lumens | 0 | 0 | HF |  | 0.49 | Assumed interior location | IL TRM v9 | 5.5.8 | LED Screw Based Omnidirectional Bulbs | RS-LTG-LEDA-V10-210101 | RS | LTG | LEDA | V10-210101
Residential_Retail Products_POP Retail Products_Electric_Lighting_Single-Family/Multifamily_LED Screw Based Omnidirectional Bulb_2022, Year 1 Install, 750-1049 Lumens_0_0_ηHeat | Residential_Retail Products_POP Retail Products_Electric_Lighting_Single-Family/Multifamily_LED Screw Based Omnidirectional Bulb_2022, Year 1 Install, 750-1049 Lumens_0_0 | Residential | Retail Products | POP Retail Products | Electric | Lighting | Single-Family/Multifamily | LED Screw Based Omnidirectional Bulb | 2022, Year 1 Install, 750-1049 Lumens | 0 | 0 | ηHeat |  | 1.28 | Assumed unknown system type | IL TRM v9 | 5.5.8 | LED Screw Based Omnidirectional Bulbs | RS-LTG-LEDA-V10-210101 | RS | LTG | LEDA | V10-210101
Residential_Retail Products_POP Retail Products_Electric_Lighting_Single-Family/Multifamily_LED Screw Based Omnidirectional Bulb_2022, Year 1 Install, 750-1049 Lumens_0_0_WHFd | Residential_Retail Products_POP Retail Products_Electric_Lighting_Single-Family/Multifamily_LED Screw Based Omnidirectional Bulb_2022, Year 1 Install, 750-1049 Lumens_0_0 | Residential | Retail Products | POP Retail Products | Electric | Lighting | Single-Family/Multifamily | LED Screw Based Omnidirectional Bulb | 2022, Year 1 Install, 750-1049 Lumens | 0 | 0 | WHFd |  | 1.11 | Assumed location of interior single family home | IL TRM v9 | 5.5.8 | LED Screw Based Omnidirectional Bulbs | RS-LTG-LEDA-V10-210101 | RS | LTG | LEDA | V10-210101
Residential_Retail Products_POP Retail Products_Electric_Lighting_Single-Family/Multifamily_LED Screw Based Omnidirectional Bulb_2022, Year 1 Install, 750-1049 Lumens_0_0_CF | Residential_Retail Products_POP Retail Products_Electric_Lighting_Single-Family/Multifamily_LED Screw Based Omnidirectional Bulb_2022, Year 1 Install, 750-1049 Lumens_0_0 | Residential | Retail Products | POP Retail Products | Electric | Lighting | Single-Family/Multifamily | LED Screw Based Omnidirectional Bulb | 2022, Year 1 Install, 750-1049 Lumens | 0 | 0 | CF |  | 0.128 | Assumed residential and in-unit multifamily bulbs | IL TRM v9 | 5.5.8 | LED Screw Based Omnidirectional Bulbs | RS-LTG-LEDA-V10-210101 | RS | LTG | LEDA | V10-210101
Residential_Retail Products_POP Retail Products_Electric_Lighting_Single-Family/Multifamily_LED Screw Based Omnidirectional Bulb_2022, Year 1 Install, 750-1049 Lumens_0_0_ηHeat | Residential_Retail Products_POP Retail Products_Electric_Lighting_Single-Family/Multifamily_LED Screw Based Omnidirectional Bulb_2022, Year 1 Install, 750-1049 Lumens_0_0 | Residential | Retail Products | POP Retail Products | Electric | Lighting | Single-Family/Multifamily | LED Screw Based Omnidirectional Bulb | 2022, Year 1 Install, 750-1049 Lumens | 0 | 0 | ηHeat |  | 0.7 |  | IL TRM v9 | 5.5.8 | LED Screw Based Omnidirectional Bulbs | RS-LTG-LEDA-V10-210101 | RS | LTG | LEDA | V10-210101
Residential_Retail Products_POP Retail Products_Electric_Lighting_Single-Family/Multifamily_LED Screw Based Omnidirectional Bulb_2022, Year 1 Install, 750-1049 Lumens_0_0_Conversion | Residential_Retail Products_POP Retail Products_Electric_Lighting_Single-Family/Multifamily_LED Screw Based Omnidirectional Bulb_2022, Year 1 Install, 750-1049 Lumens_0_0 | Residential | Retail Products | POP Retail Products | Electric | Lighting | Single-Family/Multifamily | LED Screw Based Omnidirectional Bulb | 2022, Year 1 Install, 750-1049 Lumens | 0 | 0 | Conversion |  | 0.03412 |  | IL TRM v9 | 5.5.8 | LED Screw Based Omnidirectional Bulbs | RS-LTG-LEDA-V10-210101 | RS | LTG | LEDA | V10-210101
Residential_Retail Products_POP Retail Products_Electric_Lighting_Single-Family/Multifamily_LED Screw Based Omnidirectional Bulb_2022, Year 1 Install, 750-1049 Lumens_0_0_Mid-Life Adjustment | Residential_Retail Products_POP Retail Products_Electric_Lighting_Single-Family/Multifamily_LED Screw Based Omnidirectional Bulb_2022, Year 1 Install, 750-1049 Lumens_0_0 | Residential | Retail Products | POP Retail Products | Electric | Lighting | Single-Family/Multifamily | LED Screw Based Omnidirectional Bulb | 2022, Year 1 Install, 750-1049 Lumens | 0 | 0 | Mid-Life Adjustment |  | 0.38 |  | IL TRM v9 | 5.5.8 | LED Screw Based Omnidirectional Bulbs | RS-LTG-LEDA-V10-210101 | RS | LTG | LEDA | V10-210101
Residential_Retail Products_POP Retail Products_Electric_Lighting_Single-Family/Multifamily_LED Screw Based Omnidirectional Bulb_2022, Year 1 Install, 750-1049 Lumens_0_0_Remaining Year kWh Heating Penalty | Residential_Retail Products_POP Retail Products_Electric_Lighting_Single-Family/Multifamily_LED Screw Based Omnidirectional Bulb_2022, Year 1 Install, 750-1049 Lumens_0_0 | Residential | Retail Products | POP Retail Products | Electric | Lighting | Single-Family/Multifamily | LED Screw Based Omnidirectional Bulb | 2022, Year 1 Install, 750-1049 Lumens | 0 | 0 | Remaining Year kWh Heating Penalty |  | -9.6309 |  | IL TRM v9 | 5.5.8 | LED Screw Based Omnidirectional Bulbs | RS-LTG-LEDA-V10-210101 | RS | LTG | LEDA | V10-210101
Residential_Retail Products_POP Retail Products_Electric_Lighting_Single-Family/Multifamily_LED Screw Based Omnidirectional Bulb_2022, Year 1 Install, 750-1049 Lumens_0_0_kWh Heating Penalty | Residential_Retail Products_POP Retail Products_Electric_Lighting_Single-Family/Multifamily_LED Screw Based Omnidirectional Bulb_2022, Year 1 Install, 750-1049 Lumens_0_0 | Residential | Retail Products | POP Retail Products | Electric | Lighting | Single-Family/Multifamily | LED Screw Based Omnidirectional Bulb | 2022, Year 1 Install, 750-1049 Lumens | 0 | 0 | kWh Heating Penalty |  | -3.6597 |  | IL TRM v9 | 5.5.8 | LED Screw Based Omnidirectional Bulbs | RS-LTG-LEDA-V10-210101 | RS | LTG | LEDA | V10-210101
Residential_Retail Products_POP Retail Products_Electric_Lighting_Single-Family/Multifamily_LED Screw Based Omnidirectional Bulb_2022, Year 1 Install, 750-1049 Lumens_0_0_Remaining Year Therm Heating Penalty | Residential_Retail Products_POP Retail Products_Electric_Lighting_Single-Family/Multifamily_LED Screw Based Omnidirectional Bulb_2022, Year 1 Install, 750-1049 Lumens_0_0 | Residential | Retail Products | POP Retail Products | Electric | Lighting | Single-Family/Multifamily | LED Screw Based Omnidirectional Bulb | 2022, Year 1 Install, 750-1049 Lumens | 0 | 0 | Remaining Year Therm Heating Penalty |  | -0.56687 |  | IL TRM v9 | 5.5.8 | LED Screw Based Omnidirectional Bulbs | RS-LTG-LEDA-V10-210101 | RS | LTG | LEDA | V10-210101
Residential_Retail Products_POP Retail Products_Electric_Lighting_Single-Family/Multifamily_LED Screw Based Omnidirectional Bulb_2022, Year 1 Install, 750-1049 Lumens_0_0_Therm Heating Penalty | Residential_Retail Products_POP Retail Products_Electric_Lighting_Single-Family/Multifamily_LED Screw Based Omnidirectional Bulb_2022, Year 1 Install, 750-1049 Lumens_0_0 | Residential | Retail Products | POP Retail Products | Electric | Lighting | Single-Family/Multifamily | LED Screw Based Omnidirectional Bulb | 2022, Year 1 Install, 750-1049 Lumens | 0 | 0 | Therm Heating Penalty |  | -0.21541 |  | IL TRM v9 | 5.5.8 | LED Screw Based Omnidirectional Bulbs | RS-LTG-LEDA-V10-210101 | RS | LTG | LEDA | V10-210101
Residential_Retail Products_POP Retail Products_Electric_Lighting_Single-Family/Multifamily_LED Screw Based Omnidirectional Bulb_2022, Year 1 Install, 750-1049 Lumens_0_0_Remaining Year kWh | Residential_Retail Products_POP Retail Products_Electric_Lighting_Single-Family/Multifamily_LED Screw Based Omnidirectional Bulb_2022, Year 1 Install, 750-1049 Lumens_0_0 | Residential | Retail Products | POP Retail Products | Electric | Lighting | Single-Family/Multifamily | LED Screw Based Omnidirectional Bulb | 2022, Year 1 Install, 750-1049 Lumens | 0 | 0 | Remaining Year kWh |  | 25.1583 |  | IL TRM v9 | 5.5.8 | LED Screw Based Omnidirectional Bulbs | RS-LTG-LEDA-V10-210101 | RS | LTG | LEDA | V10-210101
Residential_Retail Products_POP Retail Products_Electric_Lighting_Single-Family/Multifamily_LED Screw Based Omnidirectional Bulb_2022, Year 1 Install, 750-1049 Lumens_0_0_kWh Saved per Unit | Residential_Retail Products_POP Retail Products_Electric_Lighting_Single-Family/Multifamily_LED Screw Based Omnidirectional Bulb_2022, Year 1 Install, 750-1049 Lumens_0_0 | Residential | Retail Products | POP Retail Products | Electric | Lighting | Single-Family/Multifamily | LED Screw Based Omnidirectional Bulb | 2022, Year 1 Install, 750-1049 Lumens | 0 | 0 | kWh Saved per Unit |  | 9.5601 |  | IL TRM v9 | 5.5.8 | LED Screw Based Omnidirectional Bulbs | RS-LTG-LEDA-V10-210101 | RS | LTG | LEDA | V10-210101
Residential_Retail Products_POP Retail Products_Electric_Lighting_Single-Family/Multifamily_LED Screw Based Omnidirectional Bulb_2022, Year 1 Install, 750-1049 Lumens_0_0_Remaining Year kW | Residential_Retail Products_POP Retail Products_Electric_Lighting_Single-Family/Multifamily_LED Screw Based Omnidirectional Bulb_2022, Year 1 Install, 750-1049 Lumens_0_0 | Residential | Retail Products | POP Retail Products | Electric | Lighting | Single-Family/Multifamily | LED Screw Based Omnidirectional Bulb | 2022, Year 1 Install, 750-1049 Lumens | 0 | 0 | Remaining Year kW |  | 0.0030966 |  | IL TRM v9 | 5.5.8 | LED Screw Based Omnidirectional Bulbs | RS-LTG-LEDA-V10-210101 | RS | LTG | LEDA | V10-210101
Residential_Retail Products_POP Retail Products_Electric_Lighting_Single-Family/Multifamily_LED Screw Based Omnidirectional Bulb_2022, Year 1 Install, 750-1049 Lumens_0_0_Coincident Peak kW Saved per Unit | Residential_Retail Products_POP Retail Products_Electric_Lighting_Single-Family/Multifamily_LED Screw Based Omnidirectional Bulb_2022, Year 1 Install, 750-1049 Lumens_0_0 | Residential | Retail Products | POP Retail Products | Electric | Lighting | Single-Family/Multifamily | LED Screw Based Omnidirectional Bulb | 2022, Year 1 Install, 750-1049 Lumens | 0 | 0 | Coincident Peak kW Saved per Unit |  | 0.0011767 |  | IL TRM v9 | 5.5.8 | LED Screw Based Omnidirectional Bulbs | RS-LTG-LEDA-V10-210101 | RS | LTG | LEDA | V10-210101
Residential_Retail Products_POP Retail Products_Electric_Lighting_Single-Family/Multifamily_LED Screw Based Omnidirectional Bulb_2022, Year 1 Install, 750-1049 Lumens_0_0_Remaining Life | Residential_Retail Products_POP Retail Products_Electric_Lighting_Single-Family/Multifamily_LED Screw Based Omnidirectional Bulb_2022, Year 1 Install, 750-1049 Lumens_0_0 | Residential | Retail Products | POP Retail Products | Electric | Lighting | Single-Family/Multifamily | LED Screw Based Omnidirectional Bulb | 2022, Year 1 Install, 750-1049 Lumens | 0 | 0 | Remaining Life |  | 4 |  | IL TRM v9 | 5.5.8 | LED Screw Based Omnidirectional Bulbs | RS-LTG-LEDA-V10-210101 | RS | LTG | LEDA | V10-210101
Residential_Retail Products_POP Retail Products_Electric_Lighting_Single-Family/Multifamily_LED Screw Based Omnidirectional Bulb_2022, Year 1 Install, 750-1049 Lumens_0_0_Lifetime (years) | Residential_Retail Products_POP Retail Products_Electric_Lighting_Single-Family/Multifamily_LED Screw Based Omnidirectional Bulb_2022, Year 1 Install, 750-1049 Lumens_0_0 | Residential | Retail Products | POP Retail Products | Electric | Lighting | Single-Family/Multifamily | LED Screw Based Omnidirectional Bulb | 2022, Year 1 Install, 750-1049 Lumens | 0 | 0 | Lifetime (years) |  | 10 |  | IL TRM v9 | 5.5.8 | LED Screw Based Omnidirectional Bulbs | RS-LTG-LEDA-V10-210101 | RS | LTG | LEDA | V10-210101
Residential_Retail Products_POP Retail Products_Electric_Lighting_Single-Family/Multifamily_LED Screw Based Omnidirectional Bulb_2022, Year 1 Install, 750-1049 Lumens_0_0_Incremental Cost | Residential_Retail Products_POP Retail Products_Electric_Lighting_Single-Family/Multifamily_LED Screw Based Omnidirectional Bulb_2022, Year 1 Install, 750-1049 Lumens_0_0 | Residential | Retail Products | POP Retail Products | Electric | Lighting | Single-Family/Multifamily | LED Screw Based Omnidirectional Bulb | 2022, Year 1 Install, 750-1049 Lumens | 0 | 0 | Incremental Cost |  | 1.45 | Assumed 2020 and on | IL TRM v9 | 5.5.8 | LED Screw Based Omnidirectional Bulbs | RS-LTG-LEDA-V10-210101 | RS | LTG | LEDA | V10-210101
Residential_Retail Products_POP Retail Products_Electric_Lighting_Single-Family/Multifamily_LED Screw Based Omnidirectional Bulb_2022, Year 1 Install, 750-1049 Lumens_0_0_ | Residential_Retail Products_POP Retail Products_Electric_Lighting_Single-Family/Multifamily_LED Screw Based Omnidirectional Bulb_2022, Year 1 Install, 750-1049 Lumens_0_0 | Residential | Retail Products | POP Retail Products | Electric | Lighting | Single-Family/Multifamily | LED Screw Based Omnidirectional Bulb | 2022, Year 1 Install, 750-1049 Lumens | 0 | 0 | [8 empty] | ERROR
Residential_Retail Products_POP Retail Products_Electric_Lighting_Single-Family/Multifamily_LED Screw Based Omnidirectional Bulb_2022, Year 2 Install, 750-1049 Lumens_0_0_Watts_base | Residential_Retail Products_POP Retail Products_Electric_Lighting_Single-Family/Multifamily_LED Screw Based Omnidirectional Bulb_2022, Year 2 Install, 750-1049 Lumens_0_0 | Residential | Retail Products | POP Retail Products | Electric | Lighting | Single-Family/Multifamily | LED Screw Based Omnidirectional Bulb | 2022, Year 2 Install, 750-1049 Lumens | 0 | 0 | Watts_base |  | 43 |  | IL TRM v9 | 5.5.8 | LED Screw Based Omnidirectional Bulbs | RS-LTG-LEDA-V10-210101 | RS | LTG | LEDA | V10-210101
Residential_Retail Products_POP Retail Products_Electric_Lighting_Single-Family/Multifamily_LED Screw Based Omnidirectional Bulb_2022, Year 2 Install, 750-1049 Lumens_0_0_Watts_EE | Residential_Retail Products_POP Retail Products_Electric_Lighting_Single-Family/Multifamily_LED Screw Based Omnidirectional Bulb_2022, Year 2 Install, 750-1049 Lumens_0_0 | Residential | Retail Products | POP Retail Products | Electric | Lighting | Single-Family/Multifamily | LED Screw Based Omnidirectional Bulb | 2022, Year 2 Install, 750-1049 Lumens | 0 | 0 | Watts_EE |  | 10 |  | IL TRM v9 | 5.5.8 | LED Screw Based Omnidirectional Bulbs | RS-LTG-LEDA-V10-210101 | RS | LTG | LEDA | V10-210101
Residential_Retail Products_POP Retail Products_Electric_Lighting_Single-Family/Multifamily_LED Screw Based Omnidirectional Bulb_2022, Year 2 Install, 750-1049 Lumens_0_0_Leakage | Residential_Retail Products_POP Retail Products_Electric_Lighting_Single-Family/Multifamily_LED Screw Based Omnidirectional Bulb_2022, Year 2 Install, 750-1049 Lumens_0_0 | Residential | Retail Products | POP Retail Products | Electric | Lighting | Single-Family/Multifamily | LED Screw Based Omnidirectional Bulb | 2022, Year 2 Install, 750-1049 Lumens | 0 | 0 | Leakage |  | 0.131 | Assumed Ameren Upstream (TOS) | IL TRM v9 | 5.5.8 | LED Screw Based Omnidirectional Bulbs | RS-LTG-LEDA-V10-210101 | RS | LTG | LEDA | V10-210101
Residential_Retail Products_POP Retail Products_Electric_Lighting_Single-Family/Multifamily_LED Screw Based Omnidirectional Bulb_2022, Year 2 Install, 750-1049 Lumens_0_0_Hours | Residential_Retail Products_POP Retail Products_Electric_Lighting_Single-Family/Multifamily_LED Screw Based Omnidirectional Bulb_2022, Year 2 Install, 750-1049 Lumens_0_0 | Residential | Retail Products | POP Retail Products | Electric | Lighting | Single-Family/Multifamily | LED Screw Based Omnidirectional Bulb | 2022, Year 2 Install, 750-1049 Lumens | 0 | 0 | Hours |  | 1089 | Assumed Residential and In-Unit Multi Family | IL TRM v9 | 5.5.8 | LED Screw Based Omnidirectional Bulbs | RS-LTG-LEDA-V10-210101 | RS | LTG | LEDA | V10-210101
Residential_Retail Products_POP Retail Products_Electric_Lighting_Single-Family/Multifamily_LED Screw Based Omnidirectional Bulb_2022, Year 2 Install, 750-1049 Lumens_0_0_WHFe | Residential_Retail Products_POP Retail Products_Electric_Lighting_Single-Family/Multifamily_LED Screw Based Omnidirectional Bulb_2022, Year 2 Install, 750-1049 Lumens_0_0 | Residential | Retail Products | POP Retail Products | Electric | Lighting | Single-Family/Multifamily | LED Screw Based Omnidirectional Bulb | 2022, Year 2 Install, 750-1049 Lumens | 0 | 0 | WHFe |  | 1.06 | Assumed interior single family | IL TRM v9 | 5.5.8 | LED Screw Based Omnidirectional Bulbs | RS-LTG-LEDA-V10-210101 | RS | LTG | LEDA | V10-210101
Residential_Retail Products_POP Retail Products_Electric_Lighting_Single-Family/Multifamily_LED Screw Based Omnidirectional Bulb_2022, Year 2 Install, 750-1049 Lumens_0_0_ISR | Residential_Retail Products_POP Retail Products_Electric_Lighting_Single-Family/Multifamily_LED Screw Based Omnidirectional Bulb_2022, Year 2 Install, 750-1049 Lumens_0_0 | Residential | Retail Products | POP Retail Products | Electric | Lighting | Single-Family/Multifamily | LED Screw Based Omnidirectional Bulb | 2022, Year 2 Install, 750-1049 Lumens | 0 | 0 | ISR |  | 0.119 | Retail (Time of Sale) | IL TRM v9 | 5.5.8 | LED Screw Based Omnidirectional Bulbs | RS-LTG-LEDA-V10-210101 | RS | LTG | LEDA | V10-210101
Residential_Retail Products_POP Retail Products_Electric_Lighting_Single-Family/Multifamily_LED Screw Based Omnidirectional Bulb_2022, Year 2 Install, 750-1049 Lumens_0_0_HF | Residential_Retail Products_POP Retail Products_Electric_Lighting_Single-Family/Multifamily_LED Screw Based Omnidirectional Bulb_2022, Year 2 Install, 750-1049 Lumens_0_0 | Residential | Retail Products | POP Retail Products | Electric | Lighting | Single-Family/Multifamily | LED Screw Based Omnidirectional Bulb | 2022, Year 2 Install, 750-1049 Lumens | 0 | 0 | HF |  | 0.49 | Assumed interior location | IL TRM v9 | 5.5.8 | LED Screw Based Omnidirectional Bulbs | RS-LTG-LEDA-V10-210101 | RS | LTG | LEDA | V10-210101
Residential_Retail Products_POP Retail Products_Electric_Lighting_Single-Family/Multifamily_LED Screw Based Omnidirectional Bulb_2022, Year 2 Install, 750-1049 Lumens_0_0_ηHeat | Residential_Retail Products_POP Retail Products_Electric_Lighting_Single-Family/Multifamily_LED Screw Based Omnidirectional Bulb_2022, Year 2 Install, 750-1049 Lumens_0_0 | Residential | Retail Products | POP Retail Products | Electric | Lighting | Single-Family/Multifamily | LED Screw Based Omnidirectional Bulb | 2022, Year 2 Install, 750-1049 Lumens | 0 | 0 | ηHeat |  | 1.28 | Assumed unknown system type | IL TRM v9 | 5.5.8 | LED Screw Based Omnidirectional Bulbs | RS-LTG-LEDA-V10-210101 | RS | LTG | LEDA | V10-210101
Residential_Retail Products_POP Retail Products_Electric_Lighting_Single-Family/Multifamily_LED Screw Based Omnidirectional Bulb_2022, Year 2 Install, 750-1049 Lumens_0_0_WHFd | Residential_Retail Products_POP Retail Products_Electric_Lighting_Single-Family/Multifamily_LED Screw Based Omnidirectional Bulb_2022, Year 2 Install, 750-1049 Lumens_0_0 | Residential | Retail Products | POP Retail Products | Electric | Lighting | Single-Family/Multifamily | LED Screw Based Omnidirectional Bulb | 2022, Year 2 Install, 750-1049 Lumens | 0 | 0 | WHFd |  | 1.11 | Assumed location of interior single family home | IL TRM v9 | 5.5.8 | LED Screw Based Omnidirectional Bulbs | RS-LTG-LEDA-V10-210101 | RS | LTG | LEDA | V10-210101
Residential_Retail Products_POP Retail Products_Electric_Lighting_Single-Family/Multifamily_LED Screw Based Omnidirectional Bulb_2022, Year 2 Install, 750-1049 Lumens_0_0_CF | Residential_Retail Products_POP Retail Products_Electric_Lighting_Single-Family/Multifamily_LED Screw Based Omnidirectional Bulb_2022, Year 2 Install, 750-1049 Lumens_0_0 | Residential | Retail Products | POP Retail Products | Electric | Lighting | Single-Family/Multifamily | LED Screw Based Omnidirectional Bulb | 2022, Year 2 Install, 750-1049 Lumens | 0 | 0 | CF |  | 0.128 | Assumed residential and in-unit multifamily bulbs | IL TRM v9 | 5.5.8 | LED Screw Based Omnidirectional Bulbs | RS-LTG-LEDA-V10-210101 | RS | LTG | LEDA | V10-210101
Residential_Retail Products_POP Retail Products_Electric_Lighting_Single-Family/Multifamily_LED Screw Based Omnidirectional Bulb_2022, Year 2 Install, 750-1049 Lumens_0_0_ηHeat | Residential_Retail Products_POP Retail Products_Electric_Lighting_Single-Family/Multifamily_LED Screw Based Omnidirectional Bulb_2022, Year 2 Install, 750-1049 Lumens_0_0 | Residential | Retail Products | POP Retail Products | Electric | Lighting | Single-Family/Multifamily | LED Screw Based Omnidirectional Bulb | 2022, Year 2 Install, 750-1049 Lumens | 0 | 0 | ηHeat |  | 0.7 |  | IL TRM v9 | 5.5.8 | LED Screw Based Omnidirectional Bulbs | RS-LTG-LEDA-V10-210101 | RS | LTG | LEDA | V10-210101
Residential_Retail Products_POP Retail Products_Electric_Lighting_Single-Family/Multifamily_LED Screw Based Omnidirectional Bulb_2022, Year 2 Install, 750-1049 Lumens_0_0_Conversion | Residential_Retail Products_POP Retail Products_Electric_Lighting_Single-Family/Multifamily_LED Screw Based Omnidirectional Bulb_2022, Year 2 Install, 750-1049 Lumens_0_0 | Residential | Retail Products | POP Retail Products | Electric | Lighting | Single-Family/Multifamily | LED Screw Based Omnidirectional Bulb | 2022, Year 2 Install, 750-1049 Lumens | 0 | 0 | Conversion |  | 0.03412 |  | IL TRM v9 | 5.5.8 | LED Screw Based Omnidirectional Bulbs | RS-LTG-LEDA-V10-210101 | RS | LTG | LEDA | V10-210101
Residential_Retail Products_POP Retail Products_Electric_Lighting_Single-Family/Multifamily_LED Screw Based Omnidirectional Bulb_2022, Year 2 Install, 750-1049 Lumens_0_0_Mid-Life Adjustment | Residential_Retail Products_POP Retail Products_Electric_Lighting_Single-Family/Multifamily_LED Screw Based Omnidirectional Bulb_2022, Year 2 Install, 750-1049 Lumens_0_0 | Residential | Retail Products | POP Retail Products | Electric | Lighting | Single-Family/Multifamily | LED Screw Based Omnidirectional Bulb | 2022, Year 2 Install, 750-1049 Lumens | 0 | 0 | Mid-Life Adjustment |  | 0.38 |  | IL TRM v9 | 5.5.8 | LED Screw Based Omnidirectional Bulbs | RS-LTG-LEDA-V10-210101 | RS | LTG | LEDA | V10-210101
Residential_Retail Products_POP Retail Products_Electric_Lighting_Single-Family/Multifamily_LED Screw Based Omnidirectional Bulb_2022, Year 2 Install, 750-1049 Lumens_0_0_Remaining Year kWh Heating Penalty | Residential_Retail Products_POP Retail Products_Electric_Lighting_Single-Family/Multifamily_LED Screw Based Omnidirectional Bulb_2022, Year 2 Install, 750-1049 Lumens_0_0 | Residential | Retail Products | POP Retail Products | Electric | Lighting | Single-Family/Multifamily | LED Screw Based Omnidirectional Bulb | 2022, Year 2 Install, 750-1049 Lumens | 0 | 0 | Remaining Year kWh Heating Penalty |  | -1.508 |  | IL TRM v9 | 5.5.8 | LED Screw Based Omnidirectional Bulbs | RS-LTG-LEDA-V10-210101 | RS | LTG | LEDA | V10-210101
Residential_Retail Products_POP Retail Products_Electric_Lighting_Single-Family/Multifamily_LED Screw Based Omnidirectional Bulb_2022, Year 2 Install, 750-1049 Lumens_0_0_kWh Heating Penalty | Residential_Retail Products_POP Retail Products_Electric_Lighting_Single-Family/Multifamily_LED Screw Based Omnidirectional Bulb_2022, Year 2 Install, 750-1049 Lumens_0_0 | Residential | Retail Products | POP Retail Products | Electric | Lighting | Single-Family/Multifamily | LED Screw Based Omnidirectional Bulb | 2022, Year 2 Install, 750-1049 Lumens | 0 | 0 | kWh Heating Penalty |  | -0.57304 |  | IL TRM v9 | 5.5.8 | LED Screw Based Omnidirectional Bulbs | RS-LTG-LEDA-V10-210101 | RS | LTG | LEDA | V10-210101
Residential_Retail Products_POP Retail Products_Electric_Lighting_Single-Family/Multifamily_LED Screw Based Omnidirectional Bulb_2022, Year 2 Install, 750-1049 Lumens_0_0_Remaining Year Therm Heating Penalty | Residential_Retail Products_POP Retail Products_Electric_Lighting_Single-Family/Multifamily_LED Screw Based Omnidirectional Bulb_2022, Year 2 Install, 750-1049 Lumens_0_0 | Residential | Retail Products | POP Retail Products | Electric | Lighting | Single-Family/Multifamily | LED Screw Based Omnidirectional Bulb | 2022, Year 2 Install, 750-1049 Lumens | 0 | 0 | Remaining Year Therm Heating Penalty |  | -0.08876 |  | IL TRM v9 | 5.5.8 | LED Screw Based Omnidirectional Bulbs | RS-LTG-LEDA-V10-210101 | RS | LTG | LEDA | V10-210101
Residential_Retail Products_POP Retail Products_Electric_Lighting_Single-Family/Multifamily_LED Screw Based Omnidirectional Bulb_2022, Year 2 Install, 750-1049 Lumens_0_0_Therm Heating Penalty | Residential_Retail Products_POP Retail Products_Electric_Lighting_Single-Family/Multifamily_LED Screw Based Omnidirectional Bulb_2022, Year 2 Install, 750-1049 Lumens_0_0 | Residential | Retail Products | POP Retail Products | Electric | Lighting | Single-Family/Multifamily | LED Screw Based Omnidirectional Bulb | 2022, Year 2 Install, 750-1049 Lumens | 0 | 0 | Therm Heating Penalty |  | -0.033729 |  | IL TRM v9 | 5.5.8 | LED Screw Based Omnidirectional Bulbs | RS-LTG-LEDA-V10-210101 | RS | LTG | LEDA | V10-210101
Residential_Retail Products_POP Retail Products_Electric_Lighting_Single-Family/Multifamily_LED Screw Based Omnidirectional Bulb_2022, Year 2 Install, 750-1049 Lumens_0_0_Remaining Year kWh | Residential_Retail Products_POP Retail Products_Electric_Lighting_Single-Family/Multifamily_LED Screw Based Omnidirectional Bulb_2022, Year 2 Install, 750-1049 Lumens_0_0 | Residential | Retail Products | POP Retail Products | Electric | Lighting | Single-Family/Multifamily | LED Screw Based Omnidirectional Bulb | 2022, Year 2 Install, 750-1049 Lumens | 0 | 0 | Remaining Year kWh |  | 3.9393 |  | IL TRM v9 | 5.5.8 | LED Screw Based Omnidirectional Bulbs | RS-LTG-LEDA-V10-210101 | RS | LTG | LEDA | V10-210101
Residential_Retail Products_POP Retail Products_Electric_Lighting_Single-Family/Multifamily_LED Screw Based Omnidirectional Bulb_2022, Year 2 Install, 750-1049 Lumens_0_0_kWh Saved per Unit | Residential_Retail Products_POP Retail Products_Electric_Lighting_Single-Family/Multifamily_LED Screw Based Omnidirectional Bulb_2022, Year 2 Install, 750-1049 Lumens_0_0 | Residential | Retail Products | POP Retail Products | Electric | Lighting | Single-Family/Multifamily | LED Screw Based Omnidirectional Bulb | 2022, Year 2 Install, 750-1049 Lumens | 0 | 0 | kWh Saved per Unit |  | 1.4969 |  | IL TRM v9 | 5.5.8 | LED Screw Based Omnidirectional Bulbs | RS-LTG-LEDA-V10-210101 | RS | LTG | LEDA | V10-210101
Residential_Retail Products_POP Retail Products_Electric_Lighting_Single-Family/Multifamily_LED Screw Based Omnidirectional Bulb_2022, Year 2 Install, 750-1049 Lumens_0_0_Remaining Year kW | Residential_Retail Products_POP Retail Products_Electric_Lighting_Single-Family/Multifamily_LED Screw Based Omnidirectional Bulb_2022, Year 2 Install, 750-1049 Lumens_0_0 | Residential | Retail Products | POP Retail Products | Electric | Lighting | Single-Family/Multifamily | LED Screw Based Omnidirectional Bulb | 2022, Year 2 Install, 750-1049 Lumens | 0 | 0 | Remaining Year kW |  | 0.00048486 |  | IL TRM v9 | 5.5.8 | LED Screw Based Omnidirectional Bulbs | RS-LTG-LEDA-V10-210101 | RS | LTG | LEDA | V10-210101
Residential_Retail Products_POP Retail Products_Electric_Lighting_Single-Family/Multifamily_LED Screw Based Omnidirectional Bulb_2022, Year 2 Install, 750-1049 Lumens_0_0_Coincident Peak kW Saved per Unit | Residential_Retail Products_POP Retail Products_Electric_Lighting_Single-Family/Multifamily_LED Screw Based Omnidirectional Bulb_2022, Year 2 Install, 750-1049 Lumens_0_0 | Residential | Retail Products | POP Retail Products | Electric | Lighting | Single-Family/Multifamily | LED Screw Based Omnidirectional Bulb | 2022, Year 2 Install, 750-1049 Lumens | 0 | 0 | Coincident Peak kW Saved per Unit |  | 0.00018425 |  | IL TRM v9 | 5.5.8 | LED Screw Based Omnidirectional Bulbs | RS-LTG-LEDA-V10-210101 | RS | LTG | LEDA | V10-210101
Residential_Retail Products_POP Retail Products_Electric_Lighting_Single-Family/Multifamily_LED Screw Based Omnidirectional Bulb_2022, Year 2 Install, 750-1049 Lumens_0_0_Remaining Life | Residential_Retail Products_POP Retail Products_Electric_Lighting_Single-Family/Multifamily_LED Screw Based Omnidirectional Bulb_2022, Year 2 Install, 750-1049 Lumens_0_0 | Residential | Retail Products | POP Retail Products | Electric | Lighting | Single-Family/Multifamily | LED Screw Based Omnidirectional Bulb | 2022, Year 2 Install, 750-1049 Lumens | 0 | 0 | Remaining Life |  | 4 |  | IL TRM v9 | 5.5.8 | LED Screw Based Omnidirectional Bulbs | RS-LTG-LEDA-V10-210101 | RS | LTG | LEDA | V10-210101
Residential_Retail Products_POP Retail Products_Electric_Lighting_Single-Family/Multifamily_LED Screw Based Omnidirectional Bulb_2022, Year 2 Install, 750-1049 Lumens_0_0_Lifetime (years) | Residential_Retail Products_POP Retail Products_Electric_Lighting_Single-Family/Multifamily_LED Screw Based Omnidirectional Bulb_2022, Year 2 Install, 750-1049 Lumens_0_0 | Residential | Retail Products | POP Retail Products | Electric | Lighting | Single-Family/Multifamily | LED Screw Based Omnidirectional Bulb | 2022, Year 2 Install, 750-1049 Lumens | 0 | 0 | Lifetime (years) |  | 10 |  | IL TRM v9 | 5.5.8 | LED Screw Based Omnidirectional Bulbs | RS-LTG-LEDA-V10-210101 | RS | LTG | LEDA | V10-210101
Residential_Retail Products_POP Retail Products_Electric_Lighting_Single-Family/Multifamily_LED Screw Based Omnidirectional Bulb_2022, Year 2 Install, 750-1049 Lumens_0_0_Incremental Cost | Residential_Retail Products_POP Retail Products_Electric_Lighting_Single-Family/Multifamily_LED Screw Based Omnidirectional Bulb_2022, Year 2 Install, 750-1049 Lumens_0_0 | Residential | Retail Products | POP Retail Products | Electric | Lighting | Single-Family/Multifamily | LED Screw Based Omnidirectional Bulb | 2022, Year 2 Install, 750-1049 Lumens | 0 | 0 | Incremental Cost |  | 1.45 | Assumed 2020 and on | IL TRM v9 | 5.5.8 | LED Screw Based Omnidirectional Bulbs | RS-LTG-LEDA-V10-210101 | RS | LTG | LEDA | V10-210101
Residential_Retail Products_POP Retail Products_Electric_Lighting_Single-Family/Multifamily_LED Screw Based Omnidirectional Bulb_2022, Year 2 Install, 750-1049 Lumens_0_0_ | Residential_Retail Products_POP Retail Products_Electric_Lighting_Single-Family/Multifamily_LED Screw Based Omnidirectional Bulb_2022, Year 2 Install, 750-1049 Lumens_0_0 | Residential | Retail Products | POP Retail Products | Electric | Lighting | Single-Family/Multifamily | LED Screw Based Omnidirectional Bulb | 2022, Year 2 Install, 750-1049 Lumens | 0 | 0 | [8 empty] | ERROR
Residential_Retail Products_POP Retail Products_Electric_Lighting_Single-Family/Multifamily_LED Screw Based Omnidirectional Bulb_2022, Year 3 Install, 750-1049 Lumens_0_0_Watts_base | Residential_Retail Products_POP Retail Products_Electric_Lighting_Single-Family/Multifamily_LED Screw Based Omnidirectional Bulb_2022, Year 3 Install, 750-1049 Lumens_0_0 | Residential | Retail Products | POP Retail Products | Electric | Lighting | Single-Family/Multifamily | LED Screw Based Omnidirectional Bulb | 2022, Year 3 Install, 750-1049 Lumens | 0 | 0 | Watts_base |  | 43 |  | IL TRM v9 | 5.5.8 | LED Screw Based Omnidirectional Bulbs | RS-LTG-LEDA-V10-210101 | RS | LTG | LEDA | V10-210101
Residential_Retail Products_POP Retail Products_Electric_Lighting_Single-Family/Multifamily_LED Screw Based Omnidirectional Bulb_2022, Year 3 Install, 750-1049 Lumens_0_0_Watts_EE | Residential_Retail Products_POP Retail Products_Electric_Lighting_Single-Family/Multifamily_LED Screw Based Omnidirectional Bulb_2022, Year 3 Install, 750-1049 Lumens_0_0 | Residential | Retail Products | POP Retail Products | Electric | Lighting | Single-Family/Multifamily | LED Screw Based Omnidirectional Bulb | 2022, Year 3 Install, 750-1049 Lumens | 0 | 0 | Watts_EE |  | 10 |  | IL TRM v9 | 5.5.8 | LED Screw Based Omnidirectional Bulbs | RS-LTG-LEDA-V10-210101 | RS | LTG | LEDA | V10-210101
Residential_Retail Products_POP Retail Products_Electric_Lighting_Single-Family/Multifamily_LED Screw Based Omnidirectional Bulb_2022, Year 3 Install, 750-1049 Lumens_0_0_Leakage | Residential_Retail Products_POP Retail Products_Electric_Lighting_Single-Family/Multifamily_LED Screw Based Omnidirectional Bulb_2022, Year 3 Install, 750-1049 Lumens_0_0 | Residential | Retail Products | POP Retail Products | Electric | Lighting | Single-Family/Multifamily | LED Screw Based Omnidirectional Bulb | 2022, Year 3 Install, 750-1049 Lumens | 0 | 0 | Leakage |  | 0.131 | Assumed Ameren Upstream (TOS) | IL TRM v9 | 5.5.8 | LED Screw Based Omnidirectional Bulbs | RS-LTG-LEDA-V10-210101 | RS | LTG | LEDA | V10-210101
Residential_Retail Products_POP Retail Products_Electric_Lighting_Single-Family/Multifamily_LED Screw Based Omnidirectional Bulb_2022, Year 3 Install, 750-1049 Lumens_0_0_Hours | Residential_Retail Products_POP Retail Products_Electric_Lighting_Single-Family/Multifamily_LED Screw Based Omnidirectional Bulb_2022, Year 3 Install, 750-1049 Lumens_0_0 | Residential | Retail Products | POP Retail Products | Electric | Lighting | Single-Family/Multifamily | LED Screw Based Omnidirectional Bulb | 2022, Year 3 Install, 750-1049 Lumens | 0 | 0 | Hours |  | 1089 | Assumed Residential and In-Unit Multi Family | IL TRM v9 | 5.5.8 | LED Screw Based Omnidirectional Bulbs | RS-LTG-LEDA-V10-210101 | RS | LTG | LEDA | V10-210101
Residential_Retail Products_POP Retail Products_Electric_Lighting_Single-Family/Multifamily_LED Screw Based Omnidirectional Bulb_2022, Year 3 Install, 750-1049 Lumens_0_0_WHFe | Residential_Retail Products_POP Retail Products_Electric_Lighting_Single-Family/Multifamily_LED Screw Based Omnidirectional Bulb_2022, Year 3 Install, 750-1049 Lumens_0_0 | Residential | Retail Products | POP Retail Products | Electric | Lighting | Single-Family/Multifamily | LED Screw Based Omnidirectional Bulb | 2022, Year 3 Install, 750-1049 Lumens | 0 | 0 | WHFe |  | 1.06 | Assumed interior single family | IL TRM v9 | 5.5.8 | LED Screw Based Omnidirectional Bulbs | RS-LTG-LEDA-V10-210101 | RS | LTG | LEDA | V10-210101
Residential_Retail Products_POP Retail Products_Electric_Lighting_Single-Family/Multifamily_LED Screw Based Omnidirectional Bulb_2022, Year 3 Install, 750-1049 Lumens_0_0_ISR | Residential_Retail Products_POP Retail Products_Electric_Lighting_Single-Family/Multifamily_LED Screw Based Omnidirectional Bulb_2022, Year 3 Install, 750-1049 Lumens_0_0 | Residential | Retail Products | POP Retail Products | Electric | Lighting | Single-Family/Multifamily | LED Screw Based Omnidirectional Bulb | 2022, Year 3 Install, 750-1049 Lumens | 0 | 0 | ISR |  | 0.101 | Retail (Time of Sale) | IL TRM v9 | 5.5.8 | LED Screw Based Omnidirectional Bulbs | RS-LTG-LEDA-V10-210101 | RS | LTG | LEDA | V10-210101
Residential_Retail Products_POP Retail Products_Electric_Lighting_Single-Family/Multifamily_LED Screw Based Omnidirectional Bulb_2022, Year 3 Install, 750-1049 Lumens_0_0_HF | Residential_Retail Products_POP Retail Products_Electric_Lighting_Single-Family/Multifamily_LED Screw Based Omnidirectional Bulb_2022, Year 3 Install, 750-1049 Lumens_0_0 | Residential | Retail Products | POP Retail Products | Electric | Lighting | Single-Family/Multifamily | LED Screw Based Omnidirectional Bulb | 2022, Year 3 Install, 750-1049 Lumens | 0 | 0 | HF |  | 0.49 | Assumed interior location | IL TRM v9 | 5.5.8 | LED Screw Based Omnidirectional Bulbs | RS-LTG-LEDA-V10-210101 | RS | LTG | LEDA | V10-210101
Residential_Retail Products_POP Retail Products_Electric_Lighting_Single-Family/Multifamily_LED Screw Based Omnidirectional Bulb_2022, Year 3 Install, 750-1049 Lumens_0_0_ηHeat | Residential_Retail Products_POP Retail Products_Electric_Lighting_Single-Family/Multifamily_LED Screw Based Omnidirectional Bulb_2022, Year 3 Install, 750-1049 Lumens_0_0 | Residential | Retail Products | POP Retail Products | Electric | Lighting | Single-Family/Multifamily | LED Screw Based Omnidirectional Bulb | 2022, Year 3 Install, 750-1049 Lumens | 0 | 0 | ηHeat |  | 1.28 | Assumed unknown system type | IL TRM v9 | 5.5.8 | LED Screw Based Omnidirectional Bulbs | RS-LTG-LEDA-V10-210101 | RS | LTG | LEDA | V10-210101
Residential_Retail Products_POP Retail Products_Electric_Lighting_Single-Family/Multifamily_LED Screw Based Omnidirectional Bulb_2022, Year 3 Install, 750-1049 Lumens_0_0_WHFd | Residential_Retail Products_POP Retail Products_Electric_Lighting_Single-Family/Multifamily_LED Screw Based Omnidirectional Bulb_2022, Year 3 Install, 750-1049 Lumens_0_0 | Residential | Retail Products | POP Retail Products | Electric | Lighting | Single-Family/Multifamily | LED Screw Based Omnidirectional Bulb | 2022, Year 3 Install, 750-1049 Lumens | 0 | 0 | WHFd |  | 1.11 | Assumed location of interior single family home | IL TRM v9 | 5.5.8 | LED Screw Based Omnidirectional Bulbs | RS-LTG-LEDA-V10-210101 | RS | LTG | LEDA | V10-210101
Residential_Retail Products_POP Retail Products_Electric_Lighting_Single-Family/Multifamily_LED Screw Based Omnidirectional Bulb_2022, Year 3 Install, 750-1049 Lumens_0_0_CF | Residential_Retail Products_POP Retail Products_Electric_Lighting_Single-Family/Multifamily_LED Screw Based Omnidirectional Bulb_2022, Year 3 Install, 750-1049 Lumens_0_0 | Residential | Retail Products | POP Retail Products | Electric | Lighting | Single-Family/Multifamily | LED Screw Based Omnidirectional Bulb | 2022, Year 3 Install, 750-1049 Lumens | 0 | 0 | CF |  | 0.128 | Assumed residential and in-unit multifamily bulbs | IL TRM v9 | 5.5.8 | LED Screw Based Omnidirectional Bulbs | RS-LTG-LEDA-V10-210101 | RS | LTG | LEDA | V10-210101
Residential_Retail Products_POP Retail Products_Electric_Lighting_Single-Family/Multifamily_LED Screw Based Omnidirectional Bulb_2022, Year 3 Install, 750-1049 Lumens_0_0_ηHeat | Residential_Retail Products_POP Retail Products_Electric_Lighting_Single-Family/Multifamily_LED Screw Based Omnidirectional Bulb_2022, Year 3 Install, 750-1049 Lumens_0_0 | Residential | Retail Products | POP Retail Products | Electric | Lighting | Single-Family/Multifamily | LED Screw Based Omnidirectional Bulb | 2022, Year 3 Install, 750-1049 Lumens | 0 | 0 | ηHeat |  | 0.7 |  | IL TRM v9 | 5.5.8 | LED Screw Based Omnidirectional Bulbs | RS-LTG-LEDA-V10-210101 | RS | LTG | LEDA | V10-210101
Residential_Retail Products_POP Retail Products_Electric_Lighting_Single-Family/Multifamily_LED Screw Based Omnidirectional Bulb_2022, Year 3 Install, 750-1049 Lumens_0_0_Conversion | Residential_Retail Products_POP Retail Products_Electric_Lighting_Single-Family/Multifamily_LED Screw Based Omnidirectional Bulb_2022, Year 3 Install, 750-1049 Lumens_0_0 | Residential | Retail Products | POP Retail Products | Electric | Lighting | Single-Family/Multifamily | LED Screw Based Omnidirectional Bulb | 2022, Year 3 Install, 750-1049 Lumens | 0 | 0 | Conversion |  | 0.03412 |  | IL TRM v9 | 5.5.8 | LED Screw Based Omnidirectional Bulbs | RS-LTG-LEDA-V10-210101 | RS | LTG | LEDA | V10-210101
Residential_Retail Products_POP Retail Products_Electric_Lighting_Single-Family/Multifamily_LED Screw Based Omnidirectional Bulb_2022, Year 3 Install, 750-1049 Lumens_0_0_Mid-Life Adjustment | Residential_Retail Products_POP Retail Products_Electric_Lighting_Single-Family/Multifamily_LED Screw Based Omnidirectional Bulb_2022, Year 3 Install, 750-1049 Lumens_0_0 | Residential | Retail Products | POP Retail Products | Electric | Lighting | Single-Family/Multifamily | LED Screw Based Omnidirectional Bulb | 2022, Year 3 Install, 750-1049 Lumens | 0 | 0 | Mid-Life Adjustment |  | 0.38 |  | IL TRM v9 | 5.5.8 | LED Screw Based Omnidirectional Bulbs | RS-LTG-LEDA-V10-210101 | RS | LTG | LEDA | V10-210101
Residential_Retail Products_POP Retail Products_Electric_Lighting_Single-Family/Multifamily_LED Screw Based Omnidirectional Bulb_2022, Year 3 Install, 750-1049 Lumens_0_0_Remaining Year kWh Heating Penalty | Residential_Retail Products_POP Retail Products_Electric_Lighting_Single-Family/Multifamily_LED Screw Based Omnidirectional Bulb_2022, Year 3 Install, 750-1049 Lumens_0_0 | Residential | Retail Products | POP Retail Products | Electric | Lighting | Single-Family/Multifamily | LED Screw Based Omnidirectional Bulb | 2022, Year 3 Install, 750-1049 Lumens | 0 | 0 | Remaining Year kWh Heating Penalty |  | -1.2799 |  | IL TRM v9 | 5.5.8 | LED Screw Based Omnidirectional Bulbs | RS-LTG-LEDA-V10-210101 | RS | LTG | LEDA | V10-210101
Residential_Retail Products_POP Retail Products_Electric_Lighting_Single-Family/Multifamily_LED Screw Based Omnidirectional Bulb_2022, Year 3 Install, 750-1049 Lumens_0_0_kWh Heating Penalty | Residential_Retail Products_POP Retail Products_Electric_Lighting_Single-Family/Multifamily_LED Screw Based Omnidirectional Bulb_2022, Year 3 Install, 750-1049 Lumens_0_0 | Residential | Retail Products | POP Retail Products | Electric | Lighting | Single-Family/Multifamily | LED Screw Based Omnidirectional Bulb | 2022, Year 3 Install, 750-1049 Lumens | 0 | 0 | kWh Heating Penalty |  | -0.48636 |  | IL TRM v9 | 5.5.8 | LED Screw Based Omnidirectional Bulbs | RS-LTG-LEDA-V10-210101 | RS | LTG | LEDA | V10-210101
Residential_Retail Products_POP Retail Products_Electric_Lighting_Single-Family/Multifamily_LED Screw Based Omnidirectional Bulb_2022, Year 3 Install, 750-1049 Lumens_0_0_Remaining Year Therm Heating Penalty | Residential_Retail Products_POP Retail Products_Electric_Lighting_Single-Family/Multifamily_LED Screw Based Omnidirectional Bulb_2022, Year 3 Install, 750-1049 Lumens_0_0 | Residential | Retail Products | POP Retail Products | Electric | Lighting | Single-Family/Multifamily | LED Screw Based Omnidirectional Bulb | 2022, Year 3 Install, 750-1049 Lumens | 0 | 0 | Remaining Year Therm Heating Penalty |  | -0.075334 |  | IL TRM v9 | 5.5.8 | LED Screw Based Omnidirectional Bulbs | RS-LTG-LEDA-V10-210101 | RS | LTG | LEDA | V10-210101
Residential_Retail Products_POP Retail Products_Electric_Lighting_Single-Family/Multifamily_LED Screw Based Omnidirectional Bulb_2022, Year 3 Install, 750-1049 Lumens_0_0_Therm Heating Penalty | Residential_Retail Products_POP Retail Products_Electric_Lighting_Single-Family/Multifamily_LED Screw Based Omnidirectional Bulb_2022, Year 3 Install, 750-1049 Lumens_0_0 | Residential | Retail Products | POP Retail Products | Electric | Lighting | Single-Family/Multifamily | LED Screw Based Omnidirectional Bulb | 2022, Year 3 Install, 750-1049 Lumens | 0 | 0 | Therm Heating Penalty |  | -0.028627 |  | IL TRM v9 | 5.5.8 | LED Screw Based Omnidirectional Bulbs | RS-LTG-LEDA-V10-210101 | RS | LTG | LEDA | V10-210101
Residential_Retail Products_POP Retail Products_Electric_Lighting_Single-Family/Multifamily_LED Screw Based Omnidirectional Bulb_2022, Year 3 Install, 750-1049 Lumens_0_0_Remaining Year kWh | Residential_Retail Products_POP Retail Products_Electric_Lighting_Single-Family/Multifamily_LED Screw Based Omnidirectional Bulb_2022, Year 3 Install, 750-1049 Lumens_0_0 | Residential | Retail Products | POP Retail Products | Electric | Lighting | Single-Family/Multifamily | LED Screw Based Omnidirectional Bulb | 2022, Year 3 Install, 750-1049 Lumens | 0 | 0 | Remaining Year kWh |  | 3.3434 |  | IL TRM v9 | 5.5.8 | LED Screw Based Omnidirectional Bulbs | RS-LTG-LEDA-V10-210101 | RS | LTG | LEDA | V10-210101
Residential_Retail Products_POP Retail Products_Electric_Lighting_Single-Family/Multifamily_LED Screw Based Omnidirectional Bulb_2022, Year 3 Install, 750-1049 Lumens_0_0_kWh Saved per Unit | Residential_Retail Products_POP Retail Products_Electric_Lighting_Single-Family/Multifamily_LED Screw Based Omnidirectional Bulb_2022, Year 3 Install, 750-1049 Lumens_0_0 | Residential | Retail Products | POP Retail Products | Electric | Lighting | Single-Family/Multifamily | LED Screw Based Omnidirectional Bulb | 2022, Year 3 Install, 750-1049 Lumens | 0 | 0 | kWh Saved per Unit |  | 1.2705 |  | IL TRM v9 | 5.5.8 | LED Screw Based Omnidirectional Bulbs | RS-LTG-LEDA-V10-210101 | RS | LTG | LEDA | V10-210101
Residential_Retail Products_POP Retail Products_Electric_Lighting_Single-Family/Multifamily_LED Screw Based Omnidirectional Bulb_2022, Year 3 Install, 750-1049 Lumens_0_0_Remaining Year kW | Residential_Retail Products_POP Retail Products_Electric_Lighting_Single-Family/Multifamily_LED Screw Based Omnidirectional Bulb_2022, Year 3 Install, 750-1049 Lumens_0_0 | Residential | Retail Products | POP Retail Products | Electric | Lighting | Single-Family/Multifamily | LED Screw Based Omnidirectional Bulb | 2022, Year 3 Install, 750-1049 Lumens | 0 | 0 | Remaining Year kW |  | 0.00041152 |  | IL TRM v9 | 5.5.8 | LED Screw Based Omnidirectional Bulbs | RS-LTG-LEDA-V10-210101 | RS | LTG | LEDA | V10-210101
Residential_Retail Products_POP Retail Products_Electric_Lighting_Single-Family/Multifamily_LED Screw Based Omnidirectional Bulb_2022, Year 3 Install, 750-1049 Lumens_0_0_Coincident Peak kW Saved per Unit | Residential_Retail Products_POP Retail Products_Electric_Lighting_Single-Family/Multifamily_LED Screw Based Omnidirectional Bulb_2022, Year 3 Install, 750-1049 Lumens_0_0 | Residential | Retail Products | POP Retail Products | Electric | Lighting | Single-Family/Multifamily | LED Screw Based Omnidirectional Bulb | 2022, Year 3 Install, 750-1049 Lumens | 0 | 0 | Coincident Peak kW Saved per Unit |  | 0.00015638 |  | IL TRM v9 | 5.5.8 | LED Screw Based Omnidirectional Bulbs | RS-LTG-LEDA-V10-210101 | RS | LTG | LEDA | V10-210101
Residential_Retail Products_POP Retail Products_Electric_Lighting_Single-Family/Multifamily_LED Screw Based Omnidirectional Bulb_2022, Year 3 Install, 750-1049 Lumens_0_0_Remaining Life | Residential_Retail Products_POP Retail Products_Electric_Lighting_Single-Family/Multifamily_LED Screw Based Omnidirectional Bulb_2022, Year 3 Install, 750-1049 Lumens_0_0 | Residential | Retail Products | POP Retail Products | Electric | Lighting | Single-Family/Multifamily | LED Screw Based Omnidirectional Bulb | 2022, Year 3 Install, 750-1049 Lumens | 0 | 0 | Remaining Life |  | 4 |  | IL TRM v9 | 5.5.8 | LED Screw Based Omnidirectional Bulbs | RS-LTG-LEDA-V10-210101 | RS | LTG | LEDA | V10-210101
Residential_Retail Products_POP Retail Products_Electric_Lighting_Single-Family/Multifamily_LED Screw Based Omnidirectional Bulb_2022, Year 3 Install, 750-1049 Lumens_0_0_Lifetime (years) | Residential_Retail Products_POP Retail Products_Electric_Lighting_Single-Family/Multifamily_LED Screw Based Omnidirectional Bulb_2022, Year 3 Install, 750-1049 Lumens_0_0 | Residential | Retail Products | POP Retail Products | Electric | Lighting | Single-Family/Multifamily | LED Screw Based Omnidirectional Bulb | 2022, Year 3 Install, 750-1049 Lumens | 0 | 0 | Lifetime (years) |  | 10 |  | IL TRM v9 | 5.5.8 | LED Screw Based Omnidirectional Bulbs | RS-LTG-LEDA-V10-210101 | RS | LTG | LEDA | V10-210101
Residential_Retail Products_POP Retail Products_Electric_Lighting_Single-Family/Multifamily_LED Screw Based Omnidirectional Bulb_2022, Year 3 Install, 750-1049 Lumens_0_0_Incremental Cost | Residential_Retail Products_POP Retail Products_Electric_Lighting_Single-Family/Multifamily_LED Screw Based Omnidirectional Bulb_2022, Year 3 Install, 750-1049 Lumens_0_0 | Residential | Retail Products | POP Retail Products | Electric | Lighting | Single-Family/Multifamily | LED Screw Based Omnidirectional Bulb | 2022, Year 3 Install, 750-1049 Lumens | 0 | 0 | Incremental Cost |  | 1.45 | Assumed 2020 and on | IL TRM v9 | 5.5.8 | LED Screw Based Omnidirectional Bulbs | RS-LTG-LEDA-V10-210101 | RS | LTG | LEDA | V10-210101
Residential_Retail Products_POP Retail Products_Electric_Lighting_Single-Family/Multifamily_LED Screw Based Omnidirectional Bulb_2022, Year 3 Install, 750-1049 Lumens_0_0_ | Residential_Retail Products_POP Retail Products_Electric_Lighting_Single-Family/Multifamily_LED Screw Based Omnidirectional Bulb_2022, Year 3 Install, 750-1049 Lumens_0_0 | Residential | Retail Products | POP Retail Products | Electric | Lighting | Single-Family/Multifamily | LED Screw Based Omnidirectional Bulb | 2022, Year 3 Install, 750-1049 Lumens | 0 | 0 | [8 empty] | ERROR
Residential_Retail Products_POP Retail Products_Electric_Lighting_Single-Family/Multifamily_LED Screw Based Omnidirectional Bulb_2023, Year 1 Install, 1050-1489 Lumens_0_0_Watts_base | Residential_Retail Products_POP Retail Products_Electric_Lighting_Single-Family/Multifamily_LED Screw Based Omnidirectional Bulb_2023, Year 1 Install, 1050-1489 Lumens_0_0 | Residential | Retail Products | POP Retail Products | Electric | Lighting | Single-Family/Multifamily | LED Screw Based Omnidirectional Bulb | 2023, Year 1 Install, 1050-1489 Lumens | 0 | 0 | Watts_base |  | 53 |  | IL TRM v9 | 5.5.8 | LED Screw Based Omnidirectional Bulbs | RS-LTG-LEDA-V10-210101 | RS | LTG | LEDA | V10-210101
Residential_Retail Products_POP Retail Products_Electric_Lighting_Single-Family/Multifamily_LED Screw Based Omnidirectional Bulb_2023, Year 1 Install, 1050-1489 Lumens_0_0_Watts_EE | Residential_Retail Products_POP Retail Products_Electric_Lighting_Single-Family/Multifamily_LED Screw Based Omnidirectional Bulb_2023, Year 1 Install, 1050-1489 Lumens_0_0 | Residential | Retail Products | POP Retail Products | Electric | Lighting | Single-Family/Multifamily | LED Screw Based Omnidirectional Bulb | 2023, Year 1 Install, 1050-1489 Lumens | 0 | 0 | Watts_EE |  | 16.1 |  | IL TRM v9 | 5.5.8 | LED Screw Based Omnidirectional Bulbs | RS-LTG-LEDA-V10-210101 | RS | LTG | LEDA | V10-210101
Residential_Retail Products_POP Retail Products_Electric_Lighting_Single-Family/Multifamily_LED Screw Based Omnidirectional Bulb_2023, Year 1 Install, 1050-1489 Lumens_0_0_Leakage | Residential_Retail Products_POP Retail Products_Electric_Lighting_Single-Family/Multifamily_LED Screw Based Omnidirectional Bulb_2023, Year 1 Install, 1050-1489 Lumens_0_0 | Residential | Retail Products | POP Retail Products | Electric | Lighting | Single-Family/Multifamily | LED Screw Based Omnidirectional Bulb | 2023, Year 1 Install, 1050-1489 Lumens | 0 | 0 | Leakage |  | 0.131 | Assumed Ameren Upstream (TOS) | IL TRM v9 | 5.5.8 | LED Screw Based Omnidirectional Bulbs | RS-LTG-LEDA-V10-210101 | RS | LTG | LEDA | V10-210101
Residential_Retail Products_POP Retail Products_Electric_Lighting_Single-Family/Multifamily_LED Screw Based Omnidirectional Bulb_2023, Year 1 Install, 1050-1489 Lumens_0_0_Hours | Residential_Retail Products_POP Retail Products_Electric_Lighting_Single-Family/Multifamily_LED Screw Based Omnidirectional Bulb_2023, Year 1 Install, 1050-1489 Lumens_0_0 | Residential | Retail Products | POP Retail Products | Electric | Lighting | Single-Family/Multifamily | LED Screw Based Omnidirectional Bulb | 2023, Year 1 Install, 1050-1489 Lumens | 0 | 0 | Hours |  | 1089 | Assumed Residential and In-Unit Multi Family | IL TRM v9 | 5.5.8 | LED Screw Based Omnidirectional Bulbs | RS-LTG-LEDA-V10-210101 | RS | LTG | LEDA | V10-210101
Residential_Retail Products_POP Retail Products_Electric_Lighting_Single-Family/Multifamily_LED Screw Based Omnidirectional Bulb_2023, Year 1 Install, 1050-1489 Lumens_0_0_WHFe | Residential_Retail Products_POP Retail Products_Electric_Lighting_Single-Family/Multifamily_LED Screw Based Omnidirectional Bulb_2023, Year 1 Install, 1050-1489 Lumens_0_0 | Residential | Retail Products | POP Retail Products | Electric | Lighting | Single-Family/Multifamily | LED Screw Based Omnidirectional Bulb | 2023, Year 1 Install, 1050-1489 Lumens | 0 | 0 | WHFe |  | 1.06 | Assumed interior single family | IL TRM v9 | 5.5.8 | LED Screw Based Omnidirectional Bulbs | RS-LTG-LEDA-V10-210101 | RS | LTG | LEDA | V10-210101
Residential_Retail Products_POP Retail Products_Electric_Lighting_Single-Family/Multifamily_LED Screw Based Omnidirectional Bulb_2023, Year 1 Install, 1050-1489 Lumens_0_0_ISR | Residential_Retail Products_POP Retail Products_Electric_Lighting_Single-Family/Multifamily_LED Screw Based Omnidirectional Bulb_2023, Year 1 Install, 1050-1489 Lumens_0_0 | Residential | Retail Products | POP Retail Products | Electric | Lighting | Single-Family/Multifamily | LED Screw Based Omnidirectional Bulb | 2023, Year 1 Install, 1050-1489 Lumens | 0 | 0 | ISR |  | 0.76 | Retail (Time of Sale) | IL TRM v9 | 5.5.8 | LED Screw Based Omnidirectional Bulbs | RS-LTG-LEDA-V10-210101 | RS | LTG | LEDA | V10-210101
Residential_Retail Products_POP Retail Products_Electric_Lighting_Single-Family/Multifamily_LED Screw Based Omnidirectional Bulb_2023, Year 1 Install, 1050-1489 Lumens_0_0_HF | Residential_Retail Products_POP Retail Products_Electric_Lighting_Single-Family/Multifamily_LED Screw Based Omnidirectional Bulb_2023, Year 1 Install, 1050-1489 Lumens_0_0 | Residential | Retail Products | POP Retail Products | Electric | Lighting | Single-Family/Multifamily | LED Screw Based Omnidirectional Bulb | 2023, Year 1 Install, 1050-1489 Lumens | 0 | 0 | HF |  | 0.49 | Assumed interior location | IL TRM v9 | 5.5.8 | LED Screw Based Omnidirectional Bulbs | RS-LTG-LEDA-V10-210101 | RS | LTG | LEDA | V10-210101
Residential_Retail Products_POP Retail Products_Electric_Lighting_Single-Family/Multifamily_LED Screw Based Omnidirectional Bulb_2023, Year 1 Install, 1050-1489 Lumens_0_0_ηHeat | Residential_Retail Products_POP Retail Products_Electric_Lighting_Single-Family/Multifamily_LED Screw Based Omnidirectional Bulb_2023, Year 1 Install, 1050-1489 Lumens_0_0 | Residential | Retail Products | POP Retail Products | Electric | Lighting | Single-Family/Multifamily | LED Screw Based Omnidirectional Bulb | 2023, Year 1 Install, 1050-1489 Lumens | 0 | 0 | ηHeat |  | 1.28 | Assumed unknown system type | IL TRM v9 | 5.5.8 | LED Screw Based Omnidirectional Bulbs | RS-LTG-LEDA-V10-210101 | RS | LTG | LEDA | V10-210101
Residential_Retail Products_POP Retail Products_Electric_Lighting_Single-Family/Multifamily_LED Screw Based Omnidirectional Bulb_2023, Year 1 Install, 1050-1489 Lumens_0_0_WHFd | Residential_Retail Products_POP Retail Products_Electric_Lighting_Single-Family/Multifamily_LED Screw Based Omnidirectional Bulb_2023, Year 1 Install, 1050-1489 Lumens_0_0 | Residential | Retail Products | POP Retail Products | Electric | Lighting | Single-Family/Multifamily | LED Screw Based Omnidirectional Bulb | 2023, Year 1 Install, 1050-1489 Lumens | 0 | 0 | WHFd |  | 1.11 | Assumed location of interior single family home | IL TRM v9 | 5.5.8 | LED Screw Based Omnidirectional Bulbs | RS-LTG-LEDA-V10-210101 | RS | LTG | LEDA | V10-210101
Residential_Retail Products_POP Retail Products_Electric_Lighting_Single-Family/Multifamily_LED Screw Based Omnidirectional Bulb_2023, Year 1 Install, 1050-1489 Lumens_0_0_CF | Residential_Retail Products_POP Retail Products_Electric_Lighting_Single-Family/Multifamily_LED Screw Based Omnidirectional Bulb_2023, Year 1 Install, 1050-1489 Lumens_0_0 | Residential | Retail Products | POP Retail Products | Electric | Lighting | Single-Family/Multifamily | LED Screw Based Omnidirectional Bulb | 2023, Year 1 Install, 1050-1489 Lumens | 0 | 0 | CF |  | 0.128 | Assumed residential and in-unit multifamily bulbs | IL TRM v9 | 5.5.8 | LED Screw Based Omnidirectional Bulbs | RS-LTG-LEDA-V10-210101 | RS | LTG | LEDA | V10-210101
Residential_Retail Products_POP Retail Products_Electric_Lighting_Single-Family/Multifamily_LED Screw Based Omnidirectional Bulb_2023, Year 1 Install, 1050-1489 Lumens_0_0_ηHeat | Residential_Retail Products_POP Retail Products_Electric_Lighting_Single-Family/Multifamily_LED Screw Based Omnidirectional Bulb_2023, Year 1 Install, 1050-1489 Lumens_0_0 | Residential | Retail Products | POP Retail Products | Electric | Lighting | Single-Family/Multifamily | LED Screw Based Omnidirectional Bulb | 2023, Year 1 Install, 1050-1489 Lumens | 0 | 0 | ηHeat |  | 0.7 |  | IL TRM v9 | 5.5.8 | LED Screw Based Omnidirectional Bulbs | RS-LTG-LEDA-V10-210101 | RS | LTG | LEDA | V10-210101
Residential_Retail Products_POP Retail Products_Electric_Lighting_Single-Family/Multifamily_LED Screw Based Omnidirectional Bulb_2023, Year 1 Install, 1050-1489 Lumens_0_0_Conversion | Residential_Retail Products_POP Retail Products_Electric_Lighting_Single-Family/Multifamily_LED Screw Based Omnidirectional Bulb_2023, Year 1 Install, 1050-1489 Lumens_0_0 | Residential | Retail Products | POP Retail Products | Electric | Lighting | Single-Family/Multifamily | LED Screw Based Omnidirectional Bulb | 2023, Year 1 Install, 1050-1489 Lumens | 0 | 0 | Conversion |  | 0.03412 |  | IL TRM v9 | 5.5.8 | LED Screw Based Omnidirectional Bulbs | RS-LTG-LEDA-V10-210101 | RS | LTG | LEDA | V10-210101
Residential_Retail Products_POP Retail Products_Electric_Lighting_Single-Family/Multifamily_LED Screw Based Omnidirectional Bulb_2023, Year 1 Install, 1050-1489 Lumens_0_0_Mid-Life Adjustment | Residential_Retail Products_POP Retail Products_Electric_Lighting_Single-Family/Multifamily_LED Screw Based Omnidirectional Bulb_2023, Year 1 Install, 1050-1489 Lumens_0_0 | Residential | Retail Products | POP Retail Products | Electric | Lighting | Single-Family/Multifamily | LED Screw Based Omnidirectional Bulb | 2023, Year 1 Install, 1050-1489 Lumens | 0 | 0 | Mid-Life Adjustment |  | 0.38 |  | IL TRM v9 | 5.5.8 | LED Screw Based Omnidirectional Bulbs | RS-LTG-LEDA-V10-210101 | RS | LTG | LEDA | V10-210101
Residential_Retail Products_POP Retail Products_Electric_Lighting_Single-Family/Multifamily_LED Screw Based Omnidirectional Bulb_2023, Year 1 Install, 1050-1489 Lumens_0_0_Remaining Year kWh Heating Penalty | Residential_Retail Products_POP Retail Products_Electric_Lighting_Single-Family/Multifamily_LED Screw Based Omnidirectional Bulb_2023, Year 1 Install, 1050-1489 Lumens_0_0 | Residential | Retail Products | POP Retail Products | Electric | Lighting | Single-Family/Multifamily | LED Screw Based Omnidirectional Bulb | 2023, Year 1 Install, 1050-1489 Lumens | 0 | 0 | Remaining Year kWh Heating Penalty |  | -10.7691 |  | IL TRM v9 | 5.5.8 | LED Screw Based Omnidirectional Bulbs | RS-LTG-LEDA-V10-210101 | RS | LTG | LEDA | V10-210101
Residential_Retail Products_POP Retail Products_Electric_Lighting_Single-Family/Multifamily_LED Screw Based Omnidirectional Bulb_2023, Year 1 Install, 1050-1489 Lumens_0_0_kWh Heating Penalty | Residential_Retail Products_POP Retail Products_Electric_Lighting_Single-Family/Multifamily_LED Screw Based Omnidirectional Bulb_2023, Year 1 Install, 1050-1489 Lumens_0_0 | Residential | Retail Products | POP Retail Products | Electric | Lighting | Single-Family/Multifamily | LED Screw Based Omnidirectional Bulb | 2023, Year 1 Install, 1050-1489 Lumens | 0 | 0 | kWh Heating Penalty |  | -4.0923 |  | IL TRM v9 | 5.5.8 | LED Screw Based Omnidirectional Bulbs | RS-LTG-LEDA-V10-210101 | RS | LTG | LEDA | V10-210101
Residential_Retail Products_POP Retail Products_Electric_Lighting_Single-Family/Multifamily_LED Screw Based Omnidirectional Bulb_2023, Year 1 Install, 1050-1489 Lumens_0_0_Remaining Year Therm Heating Penalty | Residential_Retail Products_POP Retail Products_Electric_Lighting_Single-Family/Multifamily_LED Screw Based Omnidirectional Bulb_2023, Year 1 Install, 1050-1489 Lumens_0_0 | Residential | Retail Products | POP Retail Products | Electric | Lighting | Single-Family/Multifamily | LED Screw Based Omnidirectional Bulb | 2023, Year 1 Install, 1050-1489 Lumens | 0 | 0 | Remaining Year Therm Heating Penalty |  | -0.63386 |  | IL TRM v9 | 5.5.8 | LED Screw Based Omnidirectional Bulbs | RS-LTG-LEDA-V10-210101 | RS | LTG | LEDA | V10-210101
Residential_Retail Products_POP Retail Products_Electric_Lighting_Single-Family/Multifamily_LED Screw Based Omnidirectional Bulb_2023, Year 1 Install, 1050-1489 Lumens_0_0_Therm Heating Penalty | Residential_Retail Products_POP Retail Products_Electric_Lighting_Single-Family/Multifamily_LED Screw Based Omnidirectional Bulb_2023, Year 1 Install, 1050-1489 Lumens_0_0 | Residential | Retail Products | POP Retail Products | Electric | Lighting | Single-Family/Multifamily | LED Screw Based Omnidirectional Bulb | 2023, Year 1 Install, 1050-1489 Lumens | 0 | 0 | Therm Heating Penalty |  | -0.24087 |  | IL TRM v9 | 5.5.8 | LED Screw Based Omnidirectional Bulbs | RS-LTG-LEDA-V10-210101 | RS | LTG | LEDA | V10-210101
Residential_Retail Products_POP Retail Products_Electric_Lighting_Single-Family/Multifamily_LED Screw Based Omnidirectional Bulb_2023, Year 1 Install, 1050-1489 Lumens_0_0_Remaining Year kWh | Residential_Retail Products_POP Retail Products_Electric_Lighting_Single-Family/Multifamily_LED Screw Based Omnidirectional Bulb_2023, Year 1 Install, 1050-1489 Lumens_0_0 | Residential | Retail Products | POP Retail Products | Electric | Lighting | Single-Family/Multifamily | LED Screw Based Omnidirectional Bulb | 2023, Year 1 Install, 1050-1489 Lumens | 0 | 0 | Remaining Year kWh |  | 28.1315 |  | IL TRM v9 | 5.5.8 | LED Screw Based Omnidirectional Bulbs | RS-LTG-LEDA-V10-210101 | RS | LTG | LEDA | V10-210101
Residential_Retail Products_POP Retail Products_Electric_Lighting_Single-Family/Multifamily_LED Screw Based Omnidirectional Bulb_2023, Year 1 Install, 1050-1489 Lumens_0_0_kWh Saved per Unit | Residential_Retail Products_POP Retail Products_Electric_Lighting_Single-Family/Multifamily_LED Screw Based Omnidirectional Bulb_2023, Year 1 Install, 1050-1489 Lumens_0_0 | Residential | Retail Products | POP Retail Products | Electric | Lighting | Single-Family/Multifamily | LED Screw Based Omnidirectional Bulb | 2023, Year 1 Install, 1050-1489 Lumens | 0 | 0 | kWh Saved per Unit |  | 10.69 |  | IL TRM v9 | 5.5.8 | LED Screw Based Omnidirectional Bulbs | RS-LTG-LEDA-V10-210101 | RS | LTG | LEDA | V10-210101
Residential_Retail Products_POP Retail Products_Electric_Lighting_Single-Family/Multifamily_LED Screw Based Omnidirectional Bulb_2023, Year 1 Install, 1050-1489 Lumens_0_0_Remaining Year kW | Residential_Retail Products_POP Retail Products_Electric_Lighting_Single-Family/Multifamily_LED Screw Based Omnidirectional Bulb_2023, Year 1 Install, 1050-1489 Lumens_0_0 | Residential | Retail Products | POP Retail Products | Electric | Lighting | Single-Family/Multifamily | LED Screw Based Omnidirectional Bulb | 2023, Year 1 Install, 1050-1489 Lumens | 0 | 0 | Remaining Year kW |  | 0.0034625 |  | IL TRM v9 | 5.5.8 | LED Screw Based Omnidirectional Bulbs | RS-LTG-LEDA-V10-210101 | RS | LTG | LEDA | V10-210101
Residential_Retail Products_POP Retail Products_Electric_Lighting_Single-Family/Multifamily_LED Screw Based Omnidirectional Bulb_2023, Year 1 Install, 1050-1489 Lumens_0_0_Coincident Peak kW Saved per Unit | Residential_Retail Products_POP Retail Products_Electric_Lighting_Single-Family/Multifamily_LED Screw Based Omnidirectional Bulb_2023, Year 1 Install, 1050-1489 Lumens_0_0 | Residential | Retail Products | POP Retail Products | Electric | Lighting | Single-Family/Multifamily | LED Screw Based Omnidirectional Bulb | 2023, Year 1 Install, 1050-1489 Lumens | 0 | 0 | Coincident Peak kW Saved per Unit |  | 0.0013158 |  | IL TRM v9 | 5.5.8 | LED Screw Based Omnidirectional Bulbs | RS-LTG-LEDA-V10-210101 | RS | LTG | LEDA | V10-210101
Residential_Retail Products_POP Retail Products_Electric_Lighting_Single-Family/Multifamily_LED Screw Based Omnidirectional Bulb_2023, Year 1 Install, 1050-1489 Lumens_0_0_Remaining Life | Residential_Retail Products_POP Retail Products_Electric_Lighting_Single-Family/Multifamily_LED Screw Based Omnidirectional Bulb_2023, Year 1 Install, 1050-1489 Lumens_0_0 | Residential | Retail Products | POP Retail Products | Electric | Lighting | Single-Family/Multifamily | LED Screw Based Omnidirectional Bulb | 2023, Year 1 Install, 1050-1489 Lumens | 0 | 0 | Remaining Life |  | 4 |  | IL TRM v9 | 5.5.8 | LED Screw Based Omnidirectional Bulbs | RS-LTG-LEDA-V10-210101 | RS | LTG | LEDA | V10-210101
Residential_Retail Products_POP Retail Products_Electric_Lighting_Single-Family/Multifamily_LED Screw Based Omnidirectional Bulb_2023, Year 1 Install, 1050-1489 Lumens_0_0_Lifetime (years) | Residential_Retail Products_POP Retail Products_Electric_Lighting_Single-Family/Multifamily_LED Screw Based Omnidirectional Bulb_2023, Year 1 Install, 1050-1489 Lumens_0_0 | Residential | Retail Products | POP Retail Products | Electric | Lighting | Single-Family/Multifamily | LED Screw Based Omnidirectional Bulb | 2023, Year 1 Install, 1050-1489 Lumens | 0 | 0 | Lifetime (years) |  | 10 |  | IL TRM v9 | 5.5.8 | LED Screw Based Omnidirectional Bulbs | RS-LTG-LEDA-V10-210101 | RS | LTG | LEDA | V10-210101
Residential_Retail Products_POP Retail Products_Electric_Lighting_Single-Family/Multifamily_LED Screw Based Omnidirectional Bulb_2023, Year 1 Install, 1050-1489 Lumens_0_0_Incremental Cost | Residential_Retail Products_POP Retail Products_Electric_Lighting_Single-Family/Multifamily_LED Screw Based Omnidirectional Bulb_2023, Year 1 Install, 1050-1489 Lumens_0_0 | Residential | Retail Products | POP Retail Products | Electric | Lighting | Single-Family/Multifamily | LED Screw Based Omnidirectional Bulb | 2023, Year 1 Install, 1050-1489 Lumens | 0 | 0 | Incremental Cost |  | 1.45 | Assumed 2020 and on | IL TRM v9 | 5.5.8 | LED Screw Based Omnidirectional Bulbs | RS-LTG-LEDA-V10-210101 | RS | LTG | LEDA | V10-210101
Residential_Retail Products_POP Retail Products_Electric_Lighting_Single-Family/Multifamily_LED Screw Based Omnidirectional Bulb_2023, Year 1 Install, 1050-1489 Lumens_0_0_ | Residential_Retail Products_POP Retail Products_Electric_Lighting_Single-Family/Multifamily_LED Screw Based Omnidirectional Bulb_2023, Year 1 Install, 1050-1489 Lumens_0_0 | Residential | Retail Products | POP Retail Products | Electric | Lighting | Single-Family/Multifamily | LED Screw Based Omnidirectional Bulb | 2023, Year 1 Install, 1050-1489 Lumens | 0 | 0 | [8 empty] | ERROR
Residential_Retail Products_POP Retail Products_Electric_Lighting_Single-Family/Multifamily_LED Screw Based Omnidirectional Bulb_2023, Year 2 Install, 1050-1489 Lumens_0_0_Watts_base | Residential_Retail Products_POP Retail Products_Electric_Lighting_Single-Family/Multifamily_LED Screw Based Omnidirectional Bulb_2023, Year 2 Install, 1050-1489 Lumens_0_0 | Residential | Retail Products | POP Retail Products | Electric | Lighting | Single-Family/Multifamily | LED Screw Based Omnidirectional Bulb | 2023, Year 2 Install, 1050-1489 Lumens | 0 | 0 | Watts_base |  | 53 |  | IL TRM v9 | 5.5.8 | LED Screw Based Omnidirectional Bulbs | RS-LTG-LEDA-V10-210101 | RS | LTG | LEDA | V10-210101
Residential_Retail Products_POP Retail Products_Electric_Lighting_Single-Family/Multifamily_LED Screw Based Omnidirectional Bulb_2023, Year 2 Install, 1050-1489 Lumens_0_0_Watts_EE | Residential_Retail Products_POP Retail Products_Electric_Lighting_Single-Family/Multifamily_LED Screw Based Omnidirectional Bulb_2023, Year 2 Install, 1050-1489 Lumens_0_0 | Residential | Retail Products | POP Retail Products | Electric | Lighting | Single-Family/Multifamily | LED Screw Based Omnidirectional Bulb | 2023, Year 2 Install, 1050-1489 Lumens | 0 | 0 | Watts_EE |  | 16.1 |  | IL TRM v9 | 5.5.8 | LED Screw Based Omnidirectional Bulbs | RS-LTG-LEDA-V10-210101 | RS | LTG | LEDA | V10-210101
Residential_Retail Products_POP Retail Products_Electric_Lighting_Single-Family/Multifamily_LED Screw Based Omnidirectional Bulb_2023, Year 2 Install, 1050-1489 Lumens_0_0_Leakage | Residential_Retail Products_POP Retail Products_Electric_Lighting_Single-Family/Multifamily_LED Screw Based Omnidirectional Bulb_2023, Year 2 Install, 1050-1489 Lumens_0_0 | Residential | Retail Products | POP Retail Products | Electric | Lighting | Single-Family/Multifamily | LED Screw Based Omnidirectional Bulb | 2023, Year 2 Install, 1050-1489 Lumens | 0 | 0 | Leakage |  | 0.131 | Assumed Ameren Upstream (TOS) | IL TRM v9 | 5.5.8 | LED Screw Based Omnidirectional Bulbs | RS-LTG-LEDA-V10-210101 | RS | LTG | LEDA | V10-210101
Residential_Retail Products_POP Retail Products_Electric_Lighting_Single-Family/Multifamily_LED Screw Based Omnidirectional Bulb_2023, Year 2 Install, 1050-1489 Lumens_0_0_Hours | Residential_Retail Products_POP Retail Products_Electric_Lighting_Single-Family/Multifamily_LED Screw Based Omnidirectional Bulb_2023, Year 2 Install, 1050-1489 Lumens_0_0 | Residential | Retail Products | POP Retail Products | Electric | Lighting | Single-Family/Multifamily | LED Screw Based Omnidirectional Bulb | 2023, Year 2 Install, 1050-1489 Lumens | 0 | 0 | Hours |  | 1089 | Assumed Residential and In-Unit Multi Family | IL TRM v9 | 5.5.8 | LED Screw Based Omnidirectional Bulbs | RS-LTG-LEDA-V10-210101 | RS | LTG | LEDA | V10-210101
Residential_Retail Products_POP Retail Products_Electric_Lighting_Single-Family/Multifamily_LED Screw Based Omnidirectional Bulb_2023, Year 2 Install, 1050-1489 Lumens_0_0_WHFe | Residential_Retail Products_POP Retail Products_Electric_Lighting_Single-Family/Multifamily_LED Screw Based Omnidirectional Bulb_2023, Year 2 Install, 1050-1489 Lumens_0_0 | Residential | Retail Products | POP Retail Products | Electric | Lighting | Single-Family/Multifamily | LED Screw Based Omnidirectional Bulb | 2023, Year 2 Install, 1050-1489 Lumens | 0 | 0 | WHFe |  | 1.06 | Assumed interior single family | IL TRM v9 | 5.5.8 | LED Screw Based Omnidirectional Bulbs | RS-LTG-LEDA-V10-210101 | RS | LTG | LEDA | V10-210101
Residential_Retail Products_POP Retail Products_Electric_Lighting_Single-Family/Multifamily_LED Screw Based Omnidirectional Bulb_2023, Year 2 Install, 1050-1489 Lumens_0_0_ISR | Residential_Retail Products_POP Retail Products_Electric_Lighting_Single-Family/Multifamily_LED Screw Based Omnidirectional Bulb_2023, Year 2 Install, 1050-1489 Lumens_0_0 | Residential | Retail Products | POP Retail Products | Electric | Lighting | Single-Family/Multifamily | LED Screw Based Omnidirectional Bulb | 2023, Year 2 Install, 1050-1489 Lumens | 0 | 0 | ISR |  | 0.119 | Retail (Time of Sale) | IL TRM v9 | 5.5.8 | LED Screw Based Omnidirectional Bulbs | RS-LTG-LEDA-V10-210101 | RS | LTG | LEDA | V10-210101
Residential_Retail Products_POP Retail Products_Electric_Lighting_Single-Family/Multifamily_LED Screw Based Omnidirectional Bulb_2023, Year 2 Install, 1050-1489 Lumens_0_0_HF | Residential_Retail Products_POP Retail Products_Electric_Lighting_Single-Family/Multifamily_LED Screw Based Omnidirectional Bulb_2023, Year 2 Install, 1050-1489 Lumens_0_0 | Residential | Retail Products | POP Retail Products | Electric | Lighting | Single-Family/Multifamily | LED Screw Based Omnidirectional Bulb | 2023, Year 2 Install, 1050-1489 Lumens | 0 | 0 | HF |  | 0.49 | Assumed interior location | IL TRM v9 | 5.5.8 | LED Screw Based Omnidirectional Bulbs | RS-LTG-LEDA-V10-210101 | RS | LTG | LEDA | V10-210101
Residential_Retail Products_POP Retail Products_Electric_Lighting_Single-Family/Multifamily_LED Screw Based Omnidirectional Bulb_2023, Year 2 Install, 1050-1489 Lumens_0_0_ηHeat | Residential_Retail Products_POP Retail Products_Electric_Lighting_Single-Family/Multifamily_LED Screw Based Omnidirectional Bulb_2023, Year 2 Install, 1050-1489 Lumens_0_0 | Residential | Retail Products | POP Retail Products | Electric | Lighting | Single-Family/Multifamily | LED Screw Based Omnidirectional Bulb | 2023, Year 2 Install, 1050-1489 Lumens | 0 | 0 | ηHeat |  | 1.28 | Assumed unknown system type | IL TRM v9 | 5.5.8 | LED Screw Based Omnidirectional Bulbs | RS-LTG-LEDA-V10-210101 | RS | LTG | LEDA | V10-210101
Residential_Retail Products_POP Retail Products_Electric_Lighting_Single-Family/Multifamily_LED Screw Based Omnidirectional Bulb_2023, Year 2 Install, 1050-1489 Lumens_0_0_WHFd | Residential_Retail Products_POP Retail Products_Electric_Lighting_Single-Family/Multifamily_LED Screw Based Omnidirectional Bulb_2023, Year 2 Install, 1050-1489 Lumens_0_0 | Residential | Retail Products | POP Retail Products | Electric | Lighting | Single-Family/Multifamily | LED Screw Based Omnidirectional Bulb | 2023, Year 2 Install, 1050-1489 Lumens | 0 | 0 | WHFd |  | 1.11 | Assumed location of interior single family home | IL TRM v9 | 5.5.8 | LED Screw Based Omnidirectional Bulbs | RS-LTG-LEDA-V10-210101 | RS | LTG | LEDA | V10-210101
Residential_Retail Products_POP Retail Products_Electric_Lighting_Single-Family/Multifamily_LED Screw Based Omnidirectional Bulb_2023, Year 2 Install, 1050-1489 Lumens_0_0_CF | Residential_Retail Products_POP Retail Products_Electric_Lighting_Single-Family/Multifamily_LED Screw Based Omnidirectional Bulb_2023, Year 2 Install, 1050-1489 Lumens_0_0 | Residential | Retail Products | POP Retail Products | Electric | Lighting | Single-Family/Multifamily | LED Screw Based Omnidirectional Bulb | 2023, Year 2 Install, 1050-1489 Lumens | 0 | 0 | CF |  | 0.128 | Assumed residential and in-unit multifamily bulbs | IL TRM v9 | 5.5.8 | LED Screw Based Omnidirectional Bulbs | RS-LTG-LEDA-V10-210101 | RS | LTG | LEDA | V10-210101
Residential_Retail Products_POP Retail Products_Electric_Lighting_Single-Family/Multifamily_LED Screw Based Omnidirectional Bulb_2023, Year 2 Install, 1050-1489 Lumens_0_0_ηHeat | Residential_Retail Products_POP Retail Products_Electric_Lighting_Single-Family/Multifamily_LED Screw Based Omnidirectional Bulb_2023, Year 2 Install, 1050-1489 Lumens_0_0 | Residential | Retail Products | POP Retail Products | Electric | Lighting | Single-Family/Multifamily | LED Screw Based Omnidirectional Bulb | 2023, Year 2 Install, 1050-1489 Lumens | 0 | 0 | ηHeat |  | 0.7 |  | IL TRM v9 | 5.5.8 | LED Screw Based Omnidirectional Bulbs | RS-LTG-LEDA-V10-210101 | RS | LTG | LEDA | V10-210101
Residential_Retail Products_POP Retail Products_Electric_Lighting_Single-Family/Multifamily_LED Screw Based Omnidirectional Bulb_2023, Year 2 Install, 1050-1489 Lumens_0_0_Conversion | Residential_Retail Products_POP Retail Products_Electric_Lighting_Single-Family/Multifamily_LED Screw Based Omnidirectional Bulb_2023, Year 2 Install, 1050-1489 Lumens_0_0 | Residential | Retail Products | POP Retail Products | Electric | Lighting | Single-Family/Multifamily | LED Screw Based Omnidirectional Bulb | 2023, Year 2 Install, 1050-1489 Lumens | 0 | 0 | Conversion |  | 0.03412 |  | IL TRM v9 | 5.5.8 | LED Screw Based Omnidirectional Bulbs | RS-LTG-LEDA-V10-210101 | RS | LTG | LEDA | V10-210101
Residential_Retail Products_POP Retail Products_Electric_Lighting_Single-Family/Multifamily_LED Screw Based Omnidirectional Bulb_2023, Year 2 Install, 1050-1489 Lumens_0_0_Mid-Life Adjustment | Residential_Retail Products_POP Retail Products_Electric_Lighting_Single-Family/Multifamily_LED Screw Based Omnidirectional Bulb_2023, Year 2 Install, 1050-1489 Lumens_0_0 | Residential | Retail Products | POP Retail Products | Electric | Lighting | Single-Family/Multifamily | LED Screw Based Omnidirectional Bulb | 2023, Year 2 Install, 1050-1489 Lumens | 0 | 0 | Mid-Life Adjustment |  | 0.38 |  | IL TRM v9 | 5.5.8 | LED Screw Based Omnidirectional Bulbs | RS-LTG-LEDA-V10-210101 | RS | LTG | LEDA | V10-210101
Residential_Retail Products_POP Retail Products_Electric_Lighting_Single-Family/Multifamily_LED Screw Based Omnidirectional Bulb_2023, Year 2 Install, 1050-1489 Lumens_0_0_Remaining Year kWh Heating Penalty | Residential_Retail Products_POP Retail Products_Electric_Lighting_Single-Family/Multifamily_LED Screw Based Omnidirectional Bulb_2023, Year 2 Install, 1050-1489 Lumens_0_0 | Residential | Retail Products | POP Retail Products | Electric | Lighting | Single-Family/Multifamily | LED Screw Based Omnidirectional Bulb | 2023, Year 2 Install, 1050-1489 Lumens | 0 | 0 | Remaining Year kWh Heating Penalty |  | -1.6862 |  | IL TRM v9 | 5.5.8 | LED Screw Based Omnidirectional Bulbs | RS-LTG-LEDA-V10-210101 | RS | LTG | LEDA | V10-210101
Residential_Retail Products_POP Retail Products_Electric_Lighting_Single-Family/Multifamily_LED Screw Based Omnidirectional Bulb_2023, Year 2 Install, 1050-1489 Lumens_0_0_kWh Heating Penalty | Residential_Retail Products_POP Retail Products_Electric_Lighting_Single-Family/Multifamily_LED Screw Based Omnidirectional Bulb_2023, Year 2 Install, 1050-1489 Lumens_0_0 | Residential | Retail Products | POP Retail Products | Electric | Lighting | Single-Family/Multifamily | LED Screw Based Omnidirectional Bulb | 2023, Year 2 Install, 1050-1489 Lumens | 0 | 0 | kWh Heating Penalty |  | -0.64076 |  | IL TRM v9 | 5.5.8 | LED Screw Based Omnidirectional Bulbs | RS-LTG-LEDA-V10-210101 | RS | LTG | LEDA | V10-210101
Residential_Retail Products_POP Retail Products_Electric_Lighting_Single-Family/Multifamily_LED Screw Based Omnidirectional Bulb_2023, Year 2 Install, 1050-1489 Lumens_0_0_Remaining Year Therm Heating Penalty | Residential_Retail Products_POP Retail Products_Electric_Lighting_Single-Family/Multifamily_LED Screw Based Omnidirectional Bulb_2023, Year 2 Install, 1050-1489 Lumens_0_0 | Residential | Retail Products | POP Retail Products | Electric | Lighting | Single-Family/Multifamily | LED Screw Based Omnidirectional Bulb | 2023, Year 2 Install, 1050-1489 Lumens | 0 | 0 | Remaining Year Therm Heating Penalty |  | -0.099249 |  | IL TRM v9 | 5.5.8 | LED Screw Based Omnidirectional Bulbs | RS-LTG-LEDA-V10-210101 | RS | LTG | LEDA | V10-210101
Residential_Retail Products_POP Retail Products_Electric_Lighting_Single-Family/Multifamily_LED Screw Based Omnidirectional Bulb_2023, Year 2 Install, 1050-1489 Lumens_0_0_Therm Heating Penalty | Residential_Retail Products_POP Retail Products_Electric_Lighting_Single-Family/Multifamily_LED Screw Based Omnidirectional Bulb_2023, Year 2 Install, 1050-1489 Lumens_0_0 | Residential | Retail Products | POP Retail Products | Electric | Lighting | Single-Family/Multifamily | LED Screw Based Omnidirectional Bulb | 2023, Year 2 Install, 1050-1489 Lumens | 0 | 0 | Therm Heating Penalty |  | -0.037715 |  | IL TRM v9 | 5.5.8 | LED Screw Based Omnidirectional Bulbs | RS-LTG-LEDA-V10-210101 | RS | LTG | LEDA | V10-210101
Residential_Retail Products_POP Retail Products_Electric_Lighting_Single-Family/Multifamily_LED Screw Based Omnidirectional Bulb_2023, Year 2 Install, 1050-1489 Lumens_0_0_Remaining Year kWh | Residential_Retail Products_POP Retail Products_Electric_Lighting_Single-Family/Multifamily_LED Screw Based Omnidirectional Bulb_2023, Year 2 Install, 1050-1489 Lumens_0_0 | Residential | Retail Products | POP Retail Products | Electric | Lighting | Single-Family/Multifamily | LED Screw Based Omnidirectional Bulb | 2023, Year 2 Install, 1050-1489 Lumens | 0 | 0 | Remaining Year kWh |  | 4.4048 |  | IL TRM v9 | 5.5.8 | LED Screw Based Omnidirectional Bulbs | RS-LTG-LEDA-V10-210101 | RS | LTG | LEDA | V10-210101
Residential_Retail Products_POP Retail Products_Electric_Lighting_Single-Family/Multifamily_LED Screw Based Omnidirectional Bulb_2023, Year 2 Install, 1050-1489 Lumens_0_0_kWh Saved per Unit | Residential_Retail Products_POP Retail Products_Electric_Lighting_Single-Family/Multifamily_LED Screw Based Omnidirectional Bulb_2023, Year 2 Install, 1050-1489 Lumens_0_0 | Residential | Retail Products | POP Retail Products | Electric | Lighting | Single-Family/Multifamily | LED Screw Based Omnidirectional Bulb | 2023, Year 2 Install, 1050-1489 Lumens | 0 | 0 | kWh Saved per Unit |  | 1.6738 |  | IL TRM v9 | 5.5.8 | LED Screw Based Omnidirectional Bulbs | RS-LTG-LEDA-V10-210101 | RS | LTG | LEDA | V10-210101
Residential_Retail Products_POP Retail Products_Electric_Lighting_Single-Family/Multifamily_LED Screw Based Omnidirectional Bulb_2023, Year 2 Install, 1050-1489 Lumens_0_0_Remaining Year kW | Residential_Retail Products_POP Retail Products_Electric_Lighting_Single-Family/Multifamily_LED Screw Based Omnidirectional Bulb_2023, Year 2 Install, 1050-1489 Lumens_0_0 | Residential | Retail Products | POP Retail Products | Electric | Lighting | Single-Family/Multifamily | LED Screw Based Omnidirectional Bulb | 2023, Year 2 Install, 1050-1489 Lumens | 0 | 0 | Remaining Year kW |  | 0.00054216 |  | IL TRM v9 | 5.5.8 | LED Screw Based Omnidirectional Bulbs | RS-LTG-LEDA-V10-210101 | RS | LTG | LEDA | V10-210101
Residential_Retail Products_POP Retail Products_Electric_Lighting_Single-Family/Multifamily_LED Screw Based Omnidirectional Bulb_2023, Year 2 Install, 1050-1489 Lumens_0_0_Coincident Peak kW Saved per Unit | Residential_Retail Products_POP Retail Products_Electric_Lighting_Single-Family/Multifamily_LED Screw Based Omnidirectional Bulb_2023, Year 2 Install, 1050-1489 Lumens_0_0 | Residential | Retail Products | POP Retail Products | Electric | Lighting | Single-Family/Multifamily | LED Screw Based Omnidirectional Bulb | 2023, Year 2 Install, 1050-1489 Lumens | 0 | 0 | Coincident Peak kW Saved per Unit |  | 0.00020602 |  | IL TRM v9 | 5.5.8 | LED Screw Based Omnidirectional Bulbs | RS-LTG-LEDA-V10-210101 | RS | LTG | LEDA | V10-210101
Residential_Retail Products_POP Retail Products_Electric_Lighting_Single-Family/Multifamily_LED Screw Based Omnidirectional Bulb_2023, Year 2 Install, 1050-1489 Lumens_0_0_Remaining Life | Residential_Retail Products_POP Retail Products_Electric_Lighting_Single-Family/Multifamily_LED Screw Based Omnidirectional Bulb_2023, Year 2 Install, 1050-1489 Lumens_0_0 | Residential | Retail Products | POP Retail Products | Electric | Lighting | Single-Family/Multifamily | LED Screw Based Omnidirectional Bulb | 2023, Year 2 Install, 1050-1489 Lumens | 0 | 0 | Remaining Life |  | 4 |  | IL TRM v9 | 5.5.8 | LED Screw Based Omnidirectional Bulbs | RS-LTG-LEDA-V10-210101 | RS | LTG | LEDA | V10-210101
Residential_Retail Products_POP Retail Products_Electric_Lighting_Single-Family/Multifamily_LED Screw Based Omnidirectional Bulb_2023, Year 2 Install, 1050-1489 Lumens_0_0_Lifetime (years) | Residential_Retail Products_POP Retail Products_Electric_Lighting_Single-Family/Multifamily_LED Screw Based Omnidirectional Bulb_2023, Year 2 Install, 1050-1489 Lumens_0_0 | Residential | Retail Products | POP Retail Products | Electric | Lighting | Single-Family/Multifamily | LED Screw Based Omnidirectional Bulb | 2023, Year 2 Install, 1050-1489 Lumens | 0 | 0 | Lifetime (years) |  | 10 |  | IL TRM v9 | 5.5.8 | LED Screw Based Omnidirectional Bulbs | RS-LTG-LEDA-V10-210101 | RS | LTG | LEDA | V10-210101
Residential_Retail Products_POP Retail Products_Electric_Lighting_Single-Family/Multifamily_LED Screw Based Omnidirectional Bulb_2023, Year 2 Install, 1050-1489 Lumens_0_0_Incremental Cost | Residential_Retail Products_POP Retail Products_Electric_Lighting_Single-Family/Multifamily_LED Screw Based Omnidirectional Bulb_2023, Year 2 Install, 1050-1489 Lumens_0_0 | Residential | Retail Products | POP Retail Products | Electric | Lighting | Single-Family/Multifamily | LED Screw Based Omnidirectional Bulb | 2023, Year 2 Install, 1050-1489 Lumens | 0 | 0 | Incremental Cost |  | 1.45 | Assumed 2020 and on | IL TRM v9 | 5.5.8 | LED Screw Based Omnidirectional Bulbs | RS-LTG-LEDA-V10-210101 | RS | LTG | LEDA | V10-210101
Residential_Retail Products_POP Retail Products_Electric_Lighting_Single-Family/Multifamily_LED Screw Based Omnidirectional Bulb_2023, Year 2 Install, 1050-1489 Lumens_0_0_ | Residential_Retail Products_POP Retail Products_Electric_Lighting_Single-Family/Multifamily_LED Screw Based Omnidirectional Bulb_2023, Year 2 Install, 1050-1489 Lumens_0_0 | Residential | Retail Products | POP Retail Products | Electric | Lighting | Single-Family/Multifamily | LED Screw Based Omnidirectional Bulb | 2023, Year 2 Install, 1050-1489 Lumens | 0 | 0 | [8 empty] | ERROR
Residential_Retail Products_POP Retail Products_Electric_Lighting_Single-Family/Multifamily_LED Screw Based Omnidirectional Bulb_2023, Year 3 Install, 1050-1489 Lumens_0_0_Watts_base | Residential_Retail Products_POP Retail Products_Electric_Lighting_Single-Family/Multifamily_LED Screw Based Omnidirectional Bulb_2023, Year 3 Install, 1050-1489 Lumens_0_0 | Residential | Retail Products | POP Retail Products | Electric | Lighting | Single-Family/Multifamily | LED Screw Based Omnidirectional Bulb | 2023, Year 3 Install, 1050-1489 Lumens | 0 | 0 | Watts_base |  | 53 |  | IL TRM v9 | 5.5.8 | LED Screw Based Omnidirectional Bulbs | RS-LTG-LEDA-V10-210101 | RS | LTG | LEDA | V10-210101
Residential_Retail Products_POP Retail Products_Electric_Lighting_Single-Family/Multifamily_LED Screw Based Omnidirectional Bulb_2023, Year 3 Install, 1050-1489 Lumens_0_0_Watts_EE | Residential_Retail Products_POP Retail Products_Electric_Lighting_Single-Family/Multifamily_LED Screw Based Omnidirectional Bulb_2023, Year 3 Install, 1050-1489 Lumens_0_0 | Residential | Retail Products | POP Retail Products | Electric | Lighting | Single-Family/Multifamily | LED Screw Based Omnidirectional Bulb | 2023, Year 3 Install, 1050-1489 Lumens | 0 | 0 | Watts_EE |  | 16.1 |  | IL TRM v9 | 5.5.8 | LED Screw Based Omnidirectional Bulbs | RS-LTG-LEDA-V10-210101 | RS | LTG | LEDA | V10-210101
Residential_Retail Products_POP Retail Products_Electric_Lighting_Single-Family/Multifamily_LED Screw Based Omnidirectional Bulb_2023, Year 3 Install, 1050-1489 Lumens_0_0_Leakage | Residential_Retail Products_POP Retail Products_Electric_Lighting_Single-Family/Multifamily_LED Screw Based Omnidirectional Bulb_2023, Year 3 Install, 1050-1489 Lumens_0_0 | Residential | Retail Products | POP Retail Products | Electric | Lighting | Single-Family/Multifamily | LED Screw Based Omnidirectional Bulb | 2023, Year 3 Install, 1050-1489 Lumens | 0 | 0 | Leakage |  | 0.131 | Assumed Ameren Upstream (TOS) | IL TRM v9 | 5.5.8 | LED Screw Based Omnidirectional Bulbs | RS-LTG-LEDA-V10-210101 | RS | LTG | LEDA | V10-210101
Residential_Retail Products_POP Retail Products_Electric_Lighting_Single-Family/Multifamily_LED Screw Based Omnidirectional Bulb_2023, Year 3 Install, 1050-1489 Lumens_0_0_Hours | Residential_Retail Products_POP Retail Products_Electric_Lighting_Single-Family/Multifamily_LED Screw Based Omnidirectional Bulb_2023, Year 3 Install, 1050-1489 Lumens_0_0 | Residential | Retail Products | POP Retail Products | Electric | Lighting | Single-Family/Multifamily | LED Screw Based Omnidirectional Bulb | 2023, Year 3 Install, 1050-1489 Lumens | 0 | 0 | Hours |  | 1089 | Assumed Residential and In-Unit Multi Family | IL TRM v9 | 5.5.8 | LED Screw Based Omnidirectional Bulbs | RS-LTG-LEDA-V10-210101 | RS | LTG | LEDA | V10-210101
Residential_Retail Products_POP Retail Products_Electric_Lighting_Single-Family/Multifamily_LED Screw Based Omnidirectional Bulb_2023, Year 3 Install, 1050-1489 Lumens_0_0_WHFe | Residential_Retail Products_POP Retail Products_Electric_Lighting_Single-Family/Multifamily_LED Screw Based Omnidirectional Bulb_2023, Year 3 Install, 1050-1489 Lumens_0_0 | Residential | Retail Products | POP Retail Products | Electric | Lighting | Single-Family/Multifamily | LED Screw Based Omnidirectional Bulb | 2023, Year 3 Install, 1050-1489 Lumens | 0 | 0 | WHFe |  | 1.06 | Assumed interior single family | IL TRM v9 | 5.5.8 | LED Screw Based Omnidirectional Bulbs | RS-LTG-LEDA-V10-210101 | RS | LTG | LEDA | V10-210101
Residential_Retail Products_POP Retail Products_Electric_Lighting_Single-Family/Multifamily_LED Screw Based Omnidirectional Bulb_2023, Year 3 Install, 1050-1489 Lumens_0_0_ISR | Residential_Retail Products_POP Retail Products_Electric_Lighting_Single-Family/Multifamily_LED Screw Based Omnidirectional Bulb_2023, Year 3 Install, 1050-1489 Lumens_0_0 | Residential | Retail Products | POP Retail Products | Electric | Lighting | Single-Family/Multifamily | LED Screw Based Omnidirectional Bulb | 2023, Year 3 Install, 1050-1489 Lumens | 0 | 0 | ISR |  | 0.101 | Retail (Time of Sale) | IL TRM v9 | 5.5.8 | LED Screw Based Omnidirectional Bulbs | RS-LTG-LEDA-V10-210101 | RS | LTG | LEDA | V10-210101
Residential_Retail Products_POP Retail Products_Electric_Lighting_Single-Family/Multifamily_LED Screw Based Omnidirectional Bulb_2023, Year 3 Install, 1050-1489 Lumens_0_0_HF | Residential_Retail Products_POP Retail Products_Electric_Lighting_Single-Family/Multifamily_LED Screw Based Omnidirectional Bulb_2023, Year 3 Install, 1050-1489 Lumens_0_0 | Residential | Retail Products | POP Retail Products | Electric | Lighting | Single-Family/Multifamily | LED Screw Based Omnidirectional Bulb | 2023, Year 3 Install, 1050-1489 Lumens | 0 | 0 | HF |  | 0.49 | Assumed interior location | IL TRM v9 | 5.5.8 | LED Screw Based Omnidirectional Bulbs | RS-LTG-LEDA-V10-210101 | RS | LTG | LEDA | V10-210101
Residential_Retail Products_POP Retail Products_Electric_Lighting_Single-Family/Multifamily_LED Screw Based Omnidirectional Bulb_2023, Year 3 Install, 1050-1489 Lumens_0_0_ηHeat | Residential_Retail Products_POP Retail Products_Electric_Lighting_Single-Family/Multifamily_LED Screw Based Omnidirectional Bulb_2023, Year 3 Install, 1050-1489 Lumens_0_0 | Residential | Retail Products | POP Retail Products | Electric | Lighting | Single-Family/Multifamily | LED Screw Based Omnidirectional Bulb | 2023, Year 3 Install, 1050-1489 Lumens | 0 | 0 | ηHeat |  | 1.28 | Assumed unknown system type | IL TRM v9 | 5.5.8 | LED Screw Based Omnidirectional Bulbs | RS-LTG-LEDA-V10-210101 | RS | LTG | LEDA | V10-210101
Residential_Retail Products_POP Retail Products_Electric_Lighting_Single-Family/Multifamily_LED Screw Based Omnidirectional Bulb_2023, Year 3 Install, 1050-1489 Lumens_0_0_WHFd | Residential_Retail Products_POP Retail Products_Electric_Lighting_Single-Family/Multifamily_LED Screw Based Omnidirectional Bulb_2023, Year 3 Install, 1050-1489 Lumens_0_0 | Residential | Retail Products | POP Retail Products | Electric | Lighting | Single-Family/Multifamily | LED Screw Based Omnidirectional Bulb | 2023, Year 3 Install, 1050-1489 Lumens | 0 | 0 | WHFd |  | 1.11 | Assumed location of interior single family home | IL TRM v9 | 5.5.8 | LED Screw Based Omnidirectional Bulbs | RS-LTG-LEDA-V10-210101 | RS | LTG | LEDA | V10-210101
Residential_Retail Products_POP Retail Products_Electric_Lighting_Single-Family/Multifamily_LED Screw Based Omnidirectional Bulb_2023, Year 3 Install, 1050-1489 Lumens_0_0_CF | Residential_Retail Products_POP Retail Products_Electric_Lighting_Single-Family/Multifamily_LED Screw Based Omnidirectional Bulb_2023, Year 3 Install, 1050-1489 Lumens_0_0 | Residential | Retail Products | POP Retail Products | Electric | Lighting | Single-Family/Multifamily | LED Screw Based Omnidirectional Bulb | 2023, Year 3 Install, 1050-1489 Lumens | 0 | 0 | CF |  | 0.128 | Assumed residential and in-unit multifamily bulbs | IL TRM v9 | 5.5.8 | LED Screw Based Omnidirectional Bulbs | RS-LTG-LEDA-V10-210101 | RS | LTG | LEDA | V10-210101
Residential_Retail Products_POP Retail Products_Electric_Lighting_Single-Family/Multifamily_LED Screw Based Omnidirectional Bulb_2023, Year 3 Install, 1050-1489 Lumens_0_0_ηHeat | Residential_Retail Products_POP Retail Products_Electric_Lighting_Single-Family/Multifamily_LED Screw Based Omnidirectional Bulb_2023, Year 3 Install, 1050-1489 Lumens_0_0 | Residential | Retail Products | POP Retail Products | Electric | Lighting | Single-Family/Multifamily | LED Screw Based Omnidirectional Bulb | 2023, Year 3 Install, 1050-1489 Lumens | 0 | 0 | ηHeat |  | 0.7 |  | IL TRM v9 | 5.5.8 | LED Screw Based Omnidirectional Bulbs | RS-LTG-LEDA-V10-210101 | RS | LTG | LEDA | V10-210101
Residential_Retail Products_POP Retail Products_Electric_Lighting_Single-Family/Multifamily_LED Screw Based Omnidirectional Bulb_2023, Year 3 Install, 1050-1489 Lumens_0_0_Conversion | Residential_Retail Products_POP Retail Products_Electric_Lighting_Single-Family/Multifamily_LED Screw Based Omnidirectional Bulb_2023, Year 3 Install, 1050-1489 Lumens_0_0 | Residential | Retail Products | POP Retail Products | Electric | Lighting | Single-Family/Multifamily | LED Screw Based Omnidirectional Bulb | 2023, Year 3 Install, 1050-1489 Lumens | 0 | 0 | Conversion |  | 0.03412 |  | IL TRM v9 | 5.5.8 | LED Screw Based Omnidirectional Bulbs | RS-LTG-LEDA-V10-210101 | RS | LTG | LEDA | V10-210101
Residential_Retail Products_POP Retail Products_Electric_Lighting_Single-Family/Multifamily_LED Screw Based Omnidirectional Bulb_2023, Year 3 Install, 1050-1489 Lumens_0_0_Mid-Life Adjustment | Residential_Retail Products_POP Retail Products_Electric_Lighting_Single-Family/Multifamily_LED Screw Based Omnidirectional Bulb_2023, Year 3 Install, 1050-1489 Lumens_0_0 | Residential | Retail Products | POP Retail Products | Electric | Lighting | Single-Family/Multifamily | LED Screw Based Omnidirectional Bulb | 2023, Year 3 Install, 1050-1489 Lumens | 0 | 0 | Mid-Life Adjustment |  | 0.38 |  | IL TRM v9 | 5.5.8 | LED Screw Based Omnidirectional Bulbs | RS-LTG-LEDA-V10-210101 | RS | LTG | LEDA | V10-210101
Residential_Retail Products_POP Retail Products_Electric_Lighting_Single-Family/Multifamily_LED Screw Based Omnidirectional Bulb_2023, Year 3 Install, 1050-1489 Lumens_0_0_Remaining Year kWh Heating Penalty | Residential_Retail Products_POP Retail Products_Electric_Lighting_Single-Family/Multifamily_LED Screw Based Omnidirectional Bulb_2023, Year 3 Install, 1050-1489 Lumens_0_0 | Residential | Retail Products | POP Retail Products | Electric | Lighting | Single-Family/Multifamily | LED Screw Based Omnidirectional Bulb | 2023, Year 3 Install, 1050-1489 Lumens | 0 | 0 | Remaining Year kWh Heating Penalty |  | -1.4312 |  | IL TRM v9 | 5.5.8 | LED Screw Based Omnidirectional Bulbs | RS-LTG-LEDA-V10-210101 | RS | LTG | LEDA | V10-210101
Residential_Retail Products_POP Retail Products_Electric_Lighting_Single-Family/Multifamily_LED Screw Based Omnidirectional Bulb_2023, Year 3 Install, 1050-1489 Lumens_0_0_kWh Heating Penalty | Residential_Retail Products_POP Retail Products_Electric_Lighting_Single-Family/Multifamily_LED Screw Based Omnidirectional Bulb_2023, Year 3 Install, 1050-1489 Lumens_0_0 | Residential | Retail Products | POP Retail Products | Electric | Lighting | Single-Family/Multifamily | LED Screw Based Omnidirectional Bulb | 2023, Year 3 Install, 1050-1489 Lumens | 0 | 0 | kWh Heating Penalty |  | -0.54384 |  | IL TRM v9 | 5.5.8 | LED Screw Based Omnidirectional Bulbs | RS-LTG-LEDA-V10-210101 | RS | LTG | LEDA | V10-210101
Residential_Retail Products_POP Retail Products_Electric_Lighting_Single-Family/Multifamily_LED Screw Based Omnidirectional Bulb_2023, Year 3 Install, 1050-1489 Lumens_0_0_Remaining Year Therm Heating Penalty | Residential_Retail Products_POP Retail Products_Electric_Lighting_Single-Family/Multifamily_LED Screw Based Omnidirectional Bulb_2023, Year 3 Install, 1050-1489 Lumens_0_0 | Residential | Retail Products | POP Retail Products | Electric | Lighting | Single-Family/Multifamily | LED Screw Based Omnidirectional Bulb | 2023, Year 3 Install, 1050-1489 Lumens | 0 | 0 | Remaining Year Therm Heating Penalty |  | -0.084237 |  | IL TRM v9 | 5.5.8 | LED Screw Based Omnidirectional Bulbs | RS-LTG-LEDA-V10-210101 | RS | LTG | LEDA | V10-210101
Residential_Retail Products_POP Retail Products_Electric_Lighting_Single-Family/Multifamily_LED Screw Based Omnidirectional Bulb_2023, Year 3 Install, 1050-1489 Lumens_0_0_Therm Heating Penalty | Residential_Retail Products_POP Retail Products_Electric_Lighting_Single-Family/Multifamily_LED Screw Based Omnidirectional Bulb_2023, Year 3 Install, 1050-1489 Lumens_0_0 | Residential | Retail Products | POP Retail Products | Electric | Lighting | Single-Family/Multifamily | LED Screw Based Omnidirectional Bulb | 2023, Year 3 Install, 1050-1489 Lumens | 0 | 0 | Therm Heating Penalty |  | -0.03201 |  | IL TRM v9 | 5.5.8 | LED Screw Based Omnidirectional Bulbs | RS-LTG-LEDA-V10-210101 | RS | LTG | LEDA | V10-210101
Residential_Retail Products_POP Retail Products_Electric_Lighting_Single-Family/Multifamily_LED Screw Based Omnidirectional Bulb_2023, Year 3 Install, 1050-1489 Lumens_0_0_Remaining Year kWh | Residential_Retail Products_POP Retail Products_Electric_Lighting_Single-Family/Multifamily_LED Screw Based Omnidirectional Bulb_2023, Year 3 Install, 1050-1489 Lumens_0_0 | Residential | Retail Products | POP Retail Products | Electric | Lighting | Single-Family/Multifamily | LED Screw Based Omnidirectional Bulb | 2023, Year 3 Install, 1050-1489 Lumens | 0 | 0 | Remaining Year kWh |  | 3.7385 |  | IL TRM v9 | 5.5.8 | LED Screw Based Omnidirectional Bulbs | RS-LTG-LEDA-V10-210101 | RS | LTG | LEDA | V10-210101
Residential_Retail Products_POP Retail Products_Electric_Lighting_Single-Family/Multifamily_LED Screw Based Omnidirectional Bulb_2023, Year 3 Install, 1050-1489 Lumens_0_0_kWh Saved per Unit | Residential_Retail Products_POP Retail Products_Electric_Lighting_Single-Family/Multifamily_LED Screw Based Omnidirectional Bulb_2023, Year 3 Install, 1050-1489 Lumens_0_0 | Residential | Retail Products | POP Retail Products | Electric | Lighting | Single-Family/Multifamily | LED Screw Based Omnidirectional Bulb | 2023, Year 3 Install, 1050-1489 Lumens | 0 | 0 | kWh Saved per Unit |  | 1.4206 |  | IL TRM v9 | 5.5.8 | LED Screw Based Omnidirectional Bulbs | RS-LTG-LEDA-V10-210101 | RS | LTG | LEDA | V10-210101
Residential_Retail Products_POP Retail Products_Electric_Lighting_Single-Family/Multifamily_LED Screw Based Omnidirectional Bulb_2023, Year 3 Install, 1050-1489 Lumens_0_0_Remaining Year kW | Residential_Retail Products_POP Retail Products_Electric_Lighting_Single-Family/Multifamily_LED Screw Based Omnidirectional Bulb_2023, Year 3 Install, 1050-1489 Lumens_0_0 | Residential | Retail Products | POP Retail Products | Electric | Lighting | Single-Family/Multifamily | LED Screw Based Omnidirectional Bulb | 2023, Year 3 Install, 1050-1489 Lumens | 0 | 0 | Remaining Year kW |  | 0.00046015 |  | IL TRM v9 | 5.5.8 | LED Screw Based Omnidirectional Bulbs | RS-LTG-LEDA-V10-210101 | RS | LTG | LEDA | V10-210101
Residential_Retail Products_POP Retail Products_Electric_Lighting_Single-Family/Multifamily_LED Screw Based Omnidirectional Bulb_2023, Year 3 Install, 1050-1489 Lumens_0_0_Coincident Peak kW Saved per Unit | Residential_Retail Products_POP Retail Products_Electric_Lighting_Single-Family/Multifamily_LED Screw Based Omnidirectional Bulb_2023, Year 3 Install, 1050-1489 Lumens_0_0 | Residential | Retail Products | POP Retail Products | Electric | Lighting | Single-Family/Multifamily | LED Screw Based Omnidirectional Bulb | 2023, Year 3 Install, 1050-1489 Lumens | 0 | 0 | Coincident Peak kW Saved per Unit |  | 0.00017486 |  | IL TRM v9 | 5.5.8 | LED Screw Based Omnidirectional Bulbs | RS-LTG-LEDA-V10-210101 | RS | LTG | LEDA | V10-210101
Residential_Retail Products_POP Retail Products_Electric_Lighting_Single-Family/Multifamily_LED Screw Based Omnidirectional Bulb_2023, Year 3 Install, 1050-1489 Lumens_0_0_Remaining Life | Residential_Retail Products_POP Retail Products_Electric_Lighting_Single-Family/Multifamily_LED Screw Based Omnidirectional Bulb_2023, Year 3 Install, 1050-1489 Lumens_0_0 | Residential | Retail Products | POP Retail Products | Electric | Lighting | Single-Family/Multifamily | LED Screw Based Omnidirectional Bulb | 2023, Year 3 Install, 1050-1489 Lumens | 0 | 0 | Remaining Life |  | 4 |  | IL TRM v9 | 5.5.8 | LED Screw Based Omnidirectional Bulbs | RS-LTG-LEDA-V10-210101 | RS | LTG | LEDA | V10-210101
Residential_Retail Products_POP Retail Products_Electric_Lighting_Single-Family/Multifamily_LED Screw Based Omnidirectional Bulb_2023, Year 3 Install, 1050-1489 Lumens_0_0_Lifetime (years) | Residential_Retail Products_POP Retail Products_Electric_Lighting_Single-Family/Multifamily_LED Screw Based Omnidirectional Bulb_2023, Year 3 Install, 1050-1489 Lumens_0_0 | Residential | Retail Products | POP Retail Products | Electric | Lighting | Single-Family/Multifamily | LED Screw Based Omnidirectional Bulb | 2023, Year 3 Install, 1050-1489 Lumens | 0 | 0 | Lifetime (years) |  | 10 |  | IL TRM v9 | 5.5.8 | LED Screw Based Omnidirectional Bulbs | RS-LTG-LEDA-V10-210101 | RS | LTG | LEDA | V10-210101
Residential_Retail Products_POP Retail Products_Electric_Lighting_Single-Family/Multifamily_LED Screw Based Omnidirectional Bulb_2023, Year 3 Install, 1050-1489 Lumens_0_0_Incremental Cost | Residential_Retail Products_POP Retail Products_Electric_Lighting_Single-Family/Multifamily_LED Screw Based Omnidirectional Bulb_2023, Year 3 Install, 1050-1489 Lumens_0_0 | Residential | Retail Products | POP Retail Products | Electric | Lighting | Single-Family/Multifamily | LED Screw Based Omnidirectional Bulb | 2023, Year 3 Install, 1050-1489 Lumens | 0 | 0 | Incremental Cost |  | 1.45 | Assumed 2020 and on | IL TRM v9 | 5.5.8 | LED Screw Based Omnidirectional Bulbs | RS-LTG-LEDA-V10-210101 | RS | LTG | LEDA | V10-210101
Residential_Retail Products_POP Retail Products_Electric_Lighting_Single-Family/Multifamily_LED Screw Based Omnidirectional Bulb_2023, Year 3 Install, 1050-1489 Lumens_0_0_ | Residential_Retail Products_POP Retail Products_Electric_Lighting_Single-Family/Multifamily_LED Screw Based Omnidirectional Bulb_2023, Year 3 Install, 1050-1489 Lumens_0_0 | Residential | Retail Products | POP Retail Products | Electric | Lighting | Single-Family/Multifamily | LED Screw Based Omnidirectional Bulb | 2023, Year 3 Install, 1050-1489 Lumens | 0 | 0 | [8 empty] | ERROR
Residential_Retail Products_POP Retail Products_Electric_Lighting_Single-Family/Multifamily_LED Screw Based Omnidirectional Bulb_2023, Year 1 Install, 1490-2600 Lumens_0_0_Watts_base | Residential_Retail Products_POP Retail Products_Electric_Lighting_Single-Family/Multifamily_LED Screw Based Omnidirectional Bulb_2023, Year 1 Install, 1490-2600 Lumens_0_0 | Residential | Retail Products | POP Retail Products | Electric | Lighting | Single-Family/Multifamily | LED Screw Based Omnidirectional Bulb | 2023, Year 1 Install, 1490-2600 Lumens | 0 | 0 | Watts_base |  | 72 |  | IL TRM v9 | 5.5.8 | LED Screw Based Omnidirectional Bulbs | RS-LTG-LEDA-V10-210101 | RS | LTG | LEDA | V10-210101
Residential_Retail Products_POP Retail Products_Electric_Lighting_Single-Family/Multifamily_LED Screw Based Omnidirectional Bulb_2023, Year 1 Install, 1490-2600 Lumens_0_0_Watts_EE | Residential_Retail Products_POP Retail Products_Electric_Lighting_Single-Family/Multifamily_LED Screw Based Omnidirectional Bulb_2023, Year 1 Install, 1490-2600 Lumens_0_0 | Residential | Retail Products | POP Retail Products | Electric | Lighting | Single-Family/Multifamily | LED Screw Based Omnidirectional Bulb | 2023, Year 1 Install, 1490-2600 Lumens | 0 | 0 | Watts_EE |  | 26 |  | IL TRM v9 | 5.5.8 | LED Screw Based Omnidirectional Bulbs | RS-LTG-LEDA-V10-210101 | RS | LTG | LEDA | V10-210101
Residential_Retail Products_POP Retail Products_Electric_Lighting_Single-Family/Multifamily_LED Screw Based Omnidirectional Bulb_2023, Year 1 Install, 1490-2600 Lumens_0_0_Leakage | Residential_Retail Products_POP Retail Products_Electric_Lighting_Single-Family/Multifamily_LED Screw Based Omnidirectional Bulb_2023, Year 1 Install, 1490-2600 Lumens_0_0 | Residential | Retail Products | POP Retail Products | Electric | Lighting | Single-Family/Multifamily | LED Screw Based Omnidirectional Bulb | 2023, Year 1 Install, 1490-2600 Lumens | 0 | 0 | Leakage |  | 0.131 | Assumed Ameren Upstream (TOS) | IL TRM v9 | 5.5.8 | LED Screw Based Omnidirectional Bulbs | RS-LTG-LEDA-V10-210101 | RS | LTG | LEDA | V10-210101
Residential_Retail Products_POP Retail Products_Electric_Lighting_Single-Family/Multifamily_LED Screw Based Omnidirectional Bulb_2023, Year 1 Install, 1490-2600 Lumens_0_0_Hours | Residential_Retail Products_POP Retail Products_Electric_Lighting_Single-Family/Multifamily_LED Screw Based Omnidirectional Bulb_2023, Year 1 Install, 1490-2600 Lumens_0_0 | Residential | Retail Products | POP Retail Products | Electric | Lighting | Single-Family/Multifamily | LED Screw Based Omnidirectional Bulb | 2023, Year 1 Install, 1490-2600 Lumens | 0 | 0 | Hours |  | 1089 | Assumed Residential and In-Unit Multi Family | IL TRM v9 | 5.5.8 | LED Screw Based Omnidirectional Bulbs | RS-LTG-LEDA-V10-210101 | RS | LTG | LEDA | V10-210101
Residential_Retail Products_POP Retail Products_Electric_Lighting_Single-Family/Multifamily_LED Screw Based Omnidirectional Bulb_2023, Year 1 Install, 1490-2600 Lumens_0_0_WHFe | Residential_Retail Products_POP Retail Products_Electric_Lighting_Single-Family/Multifamily_LED Screw Based Omnidirectional Bulb_2023, Year 1 Install, 1490-2600 Lumens_0_0 | Residential | Retail Products | POP Retail Products | Electric | Lighting | Single-Family/Multifamily | LED Screw Based Omnidirectional Bulb | 2023, Year 1 Install, 1490-2600 Lumens | 0 | 0 | WHFe |  | 1.06 | Assumed interior single family | IL TRM v9 | 5.5.8 | LED Screw Based Omnidirectional Bulbs | RS-LTG-LEDA-V10-210101 | RS | LTG | LEDA | V10-210101
Residential_Retail Products_POP Retail Products_Electric_Lighting_Single-Family/Multifamily_LED Screw Based Omnidirectional Bulb_2023, Year 1 Install, 1490-2600 Lumens_0_0_ISR | Residential_Retail Products_POP Retail Products_Electric_Lighting_Single-Family/Multifamily_LED Screw Based Omnidirectional Bulb_2023, Year 1 Install, 1490-2600 Lumens_0_0 | Residential | Retail Products | POP Retail Products | Electric | Lighting | Single-Family/Multifamily | LED Screw Based Omnidirectional Bulb | 2023, Year 1 Install, 1490-2600 Lumens | 0 | 0 | ISR |  | 0.76 | Retail (Time of Sale) | IL TRM v9 | 5.5.8 | LED Screw Based Omnidirectional Bulbs | RS-LTG-LEDA-V10-210101 | RS | LTG | LEDA | V10-210101
Residential_Retail Products_POP Retail Products_Electric_Lighting_Single-Family/Multifamily_LED Screw Based Omnidirectional Bulb_2023, Year 1 Install, 1490-2600 Lumens_0_0_HF | Residential_Retail Products_POP Retail Products_Electric_Lighting_Single-Family/Multifamily_LED Screw Based Omnidirectional Bulb_2023, Year 1 Install, 1490-2600 Lumens_0_0 | Residential | Retail Products | POP Retail Products | Electric | Lighting | Single-Family/Multifamily | LED Screw Based Omnidirectional Bulb | 2023, Year 1 Install, 1490-2600 Lumens | 0 | 0 | HF |  | 0.49 | Assumed interior location | IL TRM v9 | 5.5.8 | LED Screw Based Omnidirectional Bulbs | RS-LTG-LEDA-V10-210101 | RS | LTG | LEDA | V10-210101
Residential_Retail Products_POP Retail Products_Electric_Lighting_Single-Family/Multifamily_LED Screw Based Omnidirectional Bulb_2023, Year 1 Install, 1490-2600 Lumens_0_0_ηHeat | Residential_Retail Products_POP Retail Products_Electric_Lighting_Single-Family/Multifamily_LED Screw Based Omnidirectional Bulb_2023, Year 1 Install, 1490-2600 Lumens_0_0 | Residential | Retail Products | POP Retail Products | Electric | Lighting | Single-Family/Multifamily | LED Screw Based Omnidirectional Bulb | 2023, Year 1 Install, 1490-2600 Lumens | 0 | 0 | ηHeat |  | 1.28 | Assumed unknown system type | IL TRM v9 | 5.5.8 | LED Screw Based Omnidirectional Bulbs | RS-LTG-LEDA-V10-210101 | RS | LTG | LEDA | V10-210101
Residential_Retail Products_POP Retail Products_Electric_Lighting_Single-Family/Multifamily_LED Screw Based Omnidirectional Bulb_2023, Year 1 Install, 1490-2600 Lumens_0_0_WHFd | Residential_Retail Products_POP Retail Products_Electric_Lighting_Single-Family/Multifamily_LED Screw Based Omnidirectional Bulb_2023, Year 1 Install, 1490-2600 Lumens_0_0 | Residential | Retail Products | POP Retail Products | Electric | Lighting | Single-Family/Multifamily | LED Screw Based Omnidirectional Bulb | 2023, Year 1 Install, 1490-2600 Lumens | 0 | 0 | WHFd |  | 1.11 | Assumed location of interior single family home | IL TRM v9 | 5.5.8 | LED Screw Based Omnidirectional Bulbs | RS-LTG-LEDA-V10-210101 | RS | LTG | LEDA | V10-210101
Residential_Retail Products_POP Retail Products_Electric_Lighting_Single-Family/Multifamily_LED Screw Based Omnidirectional Bulb_2023, Year 1 Install, 1490-2600 Lumens_0_0_CF | Residential_Retail Products_POP Retail Products_Electric_Lighting_Single-Family/Multifamily_LED Screw Based Omnidirectional Bulb_2023, Year 1 Install, 1490-2600 Lumens_0_0 | Residential | Retail Products | POP Retail Products | Electric | Lighting | Single-Family/Multifamily | LED Screw Based Omnidirectional Bulb | 2023, Year 1 Install, 1490-2600 Lumens | 0 | 0 | CF |  | 0.128 | Assumed residential and in-unit multifamily bulbs | IL TRM v9 | 5.5.8 | LED Screw Based Omnidirectional Bulbs | RS-LTG-LEDA-V10-210101 | RS | LTG | LEDA | V10-210101
Residential_Retail Products_POP Retail Products_Electric_Lighting_Single-Family/Multifamily_LED Screw Based Omnidirectional Bulb_2023, Year 1 Install, 1490-2600 Lumens_0_0_ηHeat | Residential_Retail Products_POP Retail Products_Electric_Lighting_Single-Family/Multifamily_LED Screw Based Omnidirectional Bulb_2023, Year 1 Install, 1490-2600 Lumens_0_0 | Residential | Retail Products | POP Retail Products | Electric | Lighting | Single-Family/Multifamily | LED Screw Based Omnidirectional Bulb | 2023, Year 1 Install, 1490-2600 Lumens | 0 | 0 | ηHeat |  | 0.7 |  | IL TRM v9 | 5.5.8 | LED Screw Based Omnidirectional Bulbs | RS-LTG-LEDA-V10-210101 | RS | LTG | LEDA | V10-210101
Residential_Retail Products_POP Retail Products_Electric_Lighting_Single-Family/Multifamily_LED Screw Based Omnidirectional Bulb_2023, Year 1 Install, 1490-2600 Lumens_0_0_Conversion | Residential_Retail Products_POP Retail Products_Electric_Lighting_Single-Family/Multifamily_LED Screw Based Omnidirectional Bulb_2023, Year 1 Install, 1490-2600 Lumens_0_0 | Residential | Retail Products | POP Retail Products | Electric | Lighting | Single-Family/Multifamily | LED Screw Based Omnidirectional Bulb | 2023, Year 1 Install, 1490-2600 Lumens | 0 | 0 | Conversion |  | 0.03412 |  | IL TRM v9 | 5.5.8 | LED Screw Based Omnidirectional Bulbs | RS-LTG-LEDA-V10-210101 | RS | LTG | LEDA | V10-210101
Residential_Retail Products_POP Retail Products_Electric_Lighting_Single-Family/Multifamily_LED Screw Based Omnidirectional Bulb_2023, Year 1 Install, 1490-2600 Lumens_0_0_Mid-Life Adjustment | Residential_Retail Products_POP Retail Products_Electric_Lighting_Single-Family/Multifamily_LED Screw Based Omnidirectional Bulb_2023, Year 1 Install, 1490-2600 Lumens_0_0 | Residential | Retail Products | POP Retail Products | Electric | Lighting | Single-Family/Multifamily | LED Screw Based Omnidirectional Bulb | 2023, Year 1 Install, 1490-2600 Lumens | 0 | 0 | Mid-Life Adjustment |  | 0.38 |  | IL TRM v9 | 5.5.8 | LED Screw Based Omnidirectional Bulbs | RS-LTG-LEDA-V10-210101 | RS | LTG | LEDA | V10-210101
Residential_Retail Products_POP Retail Products_Electric_Lighting_Single-Family/Multifamily_LED Screw Based Omnidirectional Bulb_2023, Year 1 Install, 1490-2600 Lumens_0_0_Remaining Year kWh Heating Penalty | Residential_Retail Products_POP Retail Products_Electric_Lighting_Single-Family/Multifamily_LED Screw Based Omnidirectional Bulb_2023, Year 1 Install, 1490-2600 Lumens_0_0 | Residential | Retail Products | POP Retail Products | Electric | Lighting | Single-Family/Multifamily | LED Screw Based Omnidirectional Bulb | 2023, Year 1 Install, 1490-2600 Lumens | 0 | 0 | Remaining Year kWh Heating Penalty |  | -13.4249 |  | IL TRM v9 | 5.5.8 | LED Screw Based Omnidirectional Bulbs | RS-LTG-LEDA-V10-210101 | RS | LTG | LEDA | V10-210101
Residential_Retail Products_POP Retail Products_Electric_Lighting_Single-Family/Multifamily_LED Screw Based Omnidirectional Bulb_2023, Year 1 Install, 1490-2600 Lumens_0_0_kWh Heating Penalty | Residential_Retail Products_POP Retail Products_Electric_Lighting_Single-Family/Multifamily_LED Screw Based Omnidirectional Bulb_2023, Year 1 Install, 1490-2600 Lumens_0_0 | Residential | Retail Products | POP Retail Products | Electric | Lighting | Single-Family/Multifamily | LED Screw Based Omnidirectional Bulb | 2023, Year 1 Install, 1490-2600 Lumens | 0 | 0 | kWh Heating Penalty |  | -5.1015 |  | IL TRM v9 | 5.5.8 | LED Screw Based Omnidirectional Bulbs | RS-LTG-LEDA-V10-210101 | RS | LTG | LEDA | V10-210101
Residential_Retail Products_POP Retail Products_Electric_Lighting_Single-Family/Multifamily_LED Screw Based Omnidirectional Bulb_2023, Year 1 Install, 1490-2600 Lumens_0_0_Remaining Year Therm Heating Penalty | Residential_Retail Products_POP Retail Products_Electric_Lighting_Single-Family/Multifamily_LED Screw Based Omnidirectional Bulb_2023, Year 1 Install, 1490-2600 Lumens_0_0 | Residential | Retail Products | POP Retail Products | Electric | Lighting | Single-Family/Multifamily | LED Screw Based Omnidirectional Bulb | 2023, Year 1 Install, 1490-2600 Lumens | 0 | 0 | Remaining Year Therm Heating Penalty |  | -0.79018 |  | IL TRM v9 | 5.5.8 | LED Screw Based Omnidirectional Bulbs | RS-LTG-LEDA-V10-210101 | RS | LTG | LEDA | V10-210101
Residential_Retail Products_POP Retail Products_Electric_Lighting_Single-Family/Multifamily_LED Screw Based Omnidirectional Bulb_2023, Year 1 Install, 1490-2600 Lumens_0_0_Therm Heating Penalty | Residential_Retail Products_POP Retail Products_Electric_Lighting_Single-Family/Multifamily_LED Screw Based Omnidirectional Bulb_2023, Year 1 Install, 1490-2600 Lumens_0_0 | Residential | Retail Products | POP Retail Products | Electric | Lighting | Single-Family/Multifamily | LED Screw Based Omnidirectional Bulb | 2023, Year 1 Install, 1490-2600 Lumens | 0 | 0 | Therm Heating Penalty |  | -0.30027 |  | IL TRM v9 | 5.5.8 | LED Screw Based Omnidirectional Bulbs | RS-LTG-LEDA-V10-210101 | RS | LTG | LEDA | V10-210101
Residential_Retail Products_POP Retail Products_Electric_Lighting_Single-Family/Multifamily_LED Screw Based Omnidirectional Bulb_2023, Year 1 Install, 1490-2600 Lumens_0_0_Remaining Year kWh | Residential_Retail Products_POP Retail Products_Electric_Lighting_Single-Family/Multifamily_LED Screw Based Omnidirectional Bulb_2023, Year 1 Install, 1490-2600 Lumens_0_0 | Residential | Retail Products | POP Retail Products | Electric | Lighting | Single-Family/Multifamily | LED Screw Based Omnidirectional Bulb | 2023, Year 1 Install, 1490-2600 Lumens | 0 | 0 | Remaining Year kWh |  | 35.0691 |  | IL TRM v9 | 5.5.8 | LED Screw Based Omnidirectional Bulbs | RS-LTG-LEDA-V10-210101 | RS | LTG | LEDA | V10-210101
Residential_Retail Products_POP Retail Products_Electric_Lighting_Single-Family/Multifamily_LED Screw Based Omnidirectional Bulb_2023, Year 1 Install, 1490-2600 Lumens_0_0_kWh Saved per Unit | Residential_Retail Products_POP Retail Products_Electric_Lighting_Single-Family/Multifamily_LED Screw Based Omnidirectional Bulb_2023, Year 1 Install, 1490-2600 Lumens_0_0 | Residential | Retail Products | POP Retail Products | Electric | Lighting | Single-Family/Multifamily | LED Screw Based Omnidirectional Bulb | 2023, Year 1 Install, 1490-2600 Lumens | 0 | 0 | kWh Saved per Unit |  | 13.3263 |  | IL TRM v9 | 5.5.8 | LED Screw Based Omnidirectional Bulbs | RS-LTG-LEDA-V10-210101 | RS | LTG | LEDA | V10-210101
Residential_Retail Products_POP Retail Products_Electric_Lighting_Single-Family/Multifamily_LED Screw Based Omnidirectional Bulb_2023, Year 1 Install, 1490-2600 Lumens_0_0_Remaining Year kW | Residential_Retail Products_POP Retail Products_Electric_Lighting_Single-Family/Multifamily_LED Screw Based Omnidirectional Bulb_2023, Year 1 Install, 1490-2600 Lumens_0_0 | Residential | Retail Products | POP Retail Products | Electric | Lighting | Single-Family/Multifamily | LED Screw Based Omnidirectional Bulb | 2023, Year 1 Install, 1490-2600 Lumens | 0 | 0 | Remaining Year kW |  | 0.0043164 |  | IL TRM v9 | 5.5.8 | LED Screw Based Omnidirectional Bulbs | RS-LTG-LEDA-V10-210101 | RS | LTG | LEDA | V10-210101
Residential_Retail Products_POP Retail Products_Electric_Lighting_Single-Family/Multifamily_LED Screw Based Omnidirectional Bulb_2023, Year 1 Install, 1490-2600 Lumens_0_0_Coincident Peak kW Saved per Unit | Residential_Retail Products_POP Retail Products_Electric_Lighting_Single-Family/Multifamily_LED Screw Based Omnidirectional Bulb_2023, Year 1 Install, 1490-2600 Lumens_0_0 | Residential | Retail Products | POP Retail Products | Electric | Lighting | Single-Family/Multifamily | LED Screw Based Omnidirectional Bulb | 2023, Year 1 Install, 1490-2600 Lumens | 0 | 0 | Coincident Peak kW Saved per Unit |  | 0.0016402 |  | IL TRM v9 | 5.5.8 | LED Screw Based Omnidirectional Bulbs | RS-LTG-LEDA-V10-210101 | RS | LTG | LEDA | V10-210101
Residential_Retail Products_POP Retail Products_Electric_Lighting_Single-Family/Multifamily_LED Screw Based Omnidirectional Bulb_2023, Year 1 Install, 1490-2600 Lumens_0_0_Remaining Life | Residential_Retail Products_POP Retail Products_Electric_Lighting_Single-Family/Multifamily_LED Screw Based Omnidirectional Bulb_2023, Year 1 Install, 1490-2600 Lumens_0_0 | Residential | Retail Products | POP Retail Products | Electric | Lighting | Single-Family/Multifamily | LED Screw Based Omnidirectional Bulb | 2023, Year 1 Install, 1490-2600 Lumens | 0 | 0 | Remaining Life |  | 4 |  | IL TRM v9 | 5.5.8 | LED Screw Based Omnidirectional Bulbs | RS-LTG-LEDA-V10-210101 | RS | LTG | LEDA | V10-210101
Residential_Retail Products_POP Retail Products_Electric_Lighting_Single-Family/Multifamily_LED Screw Based Omnidirectional Bulb_2023, Year 1 Install, 1490-2600 Lumens_0_0_Lifetime (years) | Residential_Retail Products_POP Retail Products_Electric_Lighting_Single-Family/Multifamily_LED Screw Based Omnidirectional Bulb_2023, Year 1 Install, 1490-2600 Lumens_0_0 | Residential | Retail Products | POP Retail Products | Electric | Lighting | Single-Family/Multifamily | LED Screw Based Omnidirectional Bulb | 2023, Year 1 Install, 1490-2600 Lumens | 0 | 0 | Lifetime (years) |  | 10 |  | IL TRM v9 | 5.5.8 | LED Screw Based Omnidirectional Bulbs | RS-LTG-LEDA-V10-210101 | RS | LTG | LEDA | V10-210101
Residential_Retail Products_POP Retail Products_Electric_Lighting_Single-Family/Multifamily_LED Screw Based Omnidirectional Bulb_2023, Year 1 Install, 1490-2600 Lumens_0_0_Incremental Cost | Residential_Retail Products_POP Retail Products_Electric_Lighting_Single-Family/Multifamily_LED Screw Based Omnidirectional Bulb_2023, Year 1 Install, 1490-2600 Lumens_0_0 | Residential | Retail Products | POP Retail Products | Electric | Lighting | Single-Family/Multifamily | LED Screw Based Omnidirectional Bulb | 2023, Year 1 Install, 1490-2600 Lumens | 0 | 0 | Incremental Cost |  | 1.45 | Assumed 2020 and on | IL TRM v9 | 5.5.8 | LED Screw Based Omnidirectional Bulbs | RS-LTG-LEDA-V10-210101 | RS | LTG | LEDA | V10-210101
Residential_Retail Products_POP Retail Products_Electric_Lighting_Single-Family/Multifamily_LED Screw Based Omnidirectional Bulb_2023, Year 1 Install, 1490-2600 Lumens_0_0_ | Residential_Retail Products_POP Retail Products_Electric_Lighting_Single-Family/Multifamily_LED Screw Based Omnidirectional Bulb_2023, Year 1 Install, 1490-2600 Lumens_0_0 | Residential | Retail Products | POP Retail Products | Electric | Lighting | Single-Family/Multifamily | LED Screw Based Omnidirectional Bulb | 2023, Year 1 Install, 1490-2600 Lumens | 0 | 0 | [8 empty] | ERROR
Residential_Retail Products_POP Retail Products_Electric_Lighting_Single-Family/Multifamily_LED Screw Based Omnidirectional Bulb_2023, Year 2 Install, 1490-2600 Lumens_0_0_Watts_base | Residential_Retail Products_POP Retail Products_Electric_Lighting_Single-Family/Multifamily_LED Screw Based Omnidirectional Bulb_2023, Year 2 Install, 1490-2600 Lumens_0_0 | Residential | Retail Products | POP Retail Products | Electric | Lighting | Single-Family/Multifamily | LED Screw Based Omnidirectional Bulb | 2023, Year 2 Install, 1490-2600 Lumens | 0 | 0 | Watts_base |  | 72 |  | IL TRM v9 | 5.5.8 | LED Screw Based Omnidirectional Bulbs | RS-LTG-LEDA-V10-210101 | RS | LTG | LEDA | V10-210101
Residential_Retail Products_POP Retail Products_Electric_Lighting_Single-Family/Multifamily_LED Screw Based Omnidirectional Bulb_2023, Year 2 Install, 1490-2600 Lumens_0_0_Watts_EE | Residential_Retail Products_POP Retail Products_Electric_Lighting_Single-Family/Multifamily_LED Screw Based Omnidirectional Bulb_2023, Year 2 Install, 1490-2600 Lumens_0_0 | Residential | Retail Products | POP Retail Products | Electric | Lighting | Single-Family/Multifamily | LED Screw Based Omnidirectional Bulb | 2023, Year 2 Install, 1490-2600 Lumens | 0 | 0 | Watts_EE |  | 26 |  | IL TRM v9 | 5.5.8 | LED Screw Based Omnidirectional Bulbs | RS-LTG-LEDA-V10-210101 | RS | LTG | LEDA | V10-210101
Residential_Retail Products_POP Retail Products_Electric_Lighting_Single-Family/Multifamily_LED Screw Based Omnidirectional Bulb_2023, Year 2 Install, 1490-2600 Lumens_0_0_Leakage | Residential_Retail Products_POP Retail Products_Electric_Lighting_Single-Family/Multifamily_LED Screw Based Omnidirectional Bulb_2023, Year 2 Install, 1490-2600 Lumens_0_0 | Residential | Retail Products | POP Retail Products | Electric | Lighting | Single-Family/Multifamily | LED Screw Based Omnidirectional Bulb | 2023, Year 2 Install, 1490-2600 Lumens | 0 | 0 | Leakage |  | 0.131 | Assumed Ameren Upstream (TOS) | IL TRM v9 | 5.5.8 | LED Screw Based Omnidirectional Bulbs | RS-LTG-LEDA-V10-210101 | RS | LTG | LEDA | V10-210101
Residential_Retail Products_POP Retail Products_Electric_Lighting_Single-Family/Multifamily_LED Screw Based Omnidirectional Bulb_2023, Year 2 Install, 1490-2600 Lumens_0_0_Hours | Residential_Retail Products_POP Retail Products_Electric_Lighting_Single-Family/Multifamily_LED Screw Based Omnidirectional Bulb_2023, Year 2 Install, 1490-2600 Lumens_0_0 | Residential | Retail Products | POP Retail Products | Electric | Lighting | Single-Family/Multifamily | LED Screw Based Omnidirectional Bulb | 2023, Year 2 Install, 1490-2600 Lumens | 0 | 0 | Hours |  | 1089 | Assumed Residential and In-Unit Multi Family | IL TRM v9 | 5.5.8 | LED Screw Based Omnidirectional Bulbs | RS-LTG-LEDA-V10-210101 | RS | LTG | LEDA | V10-210101
Residential_Retail Products_POP Retail Products_Electric_Lighting_Single-Family/Multifamily_LED Screw Based Omnidirectional Bulb_2023, Year 2 Install, 1490-2600 Lumens_0_0_WHFe | Residential_Retail Products_POP Retail Products_Electric_Lighting_Single-Family/Multifamily_LED Screw Based Omnidirectional Bulb_2023, Year 2 Install, 1490-2600 Lumens_0_0 | Residential | Retail Products | POP Retail Products | Electric | Lighting | Single-Family/Multifamily | LED Screw Based Omnidirectional Bulb | 2023, Year 2 Install, 1490-2600 Lumens | 0 | 0 | WHFe |  | 1.06 | Assumed interior single family | IL TRM v9 | 5.5.8 | LED Screw Based Omnidirectional Bulbs | RS-LTG-LEDA-V10-210101 | RS | LTG | LEDA | V10-210101
Residential_Retail Products_POP Retail Products_Electric_Lighting_Single-Family/Multifamily_LED Screw Based Omnidirectional Bulb_2023, Year 2 Install, 1490-2600 Lumens_0_0_ISR | Residential_Retail Products_POP Retail Products_Electric_Lighting_Single-Family/Multifamily_LED Screw Based Omnidirectional Bulb_2023, Year 2 Install, 1490-2600 Lumens_0_0 | Residential | Retail Products | POP Retail Products | Electric | Lighting | Single-Family/Multifamily | LED Screw Based Omnidirectional Bulb | 2023, Year 2 Install, 1490-2600 Lumens | 0 | 0 | ISR |  | 0.119 | Retail (Time of Sale) | IL TRM v9 | 5.5.8 | LED Screw Based Omnidirectional Bulbs | RS-LTG-LEDA-V10-210101 | RS | LTG | LEDA | V10-210101
Residential_Retail Products_POP Retail Products_Electric_Lighting_Single-Family/Multifamily_LED Screw Based Omnidirectional Bulb_2023, Year 2 Install, 1490-2600 Lumens_0_0_HF | Residential_Retail Products_POP Retail Products_Electric_Lighting_Single-Family/Multifamily_LED Screw Based Omnidirectional Bulb_2023, Year 2 Install, 1490-2600 Lumens_0_0 | Residential | Retail Products | POP Retail Products | Electric | Lighting | Single-Family/Multifamily | LED Screw Based Omnidirectional Bulb | 2023, Year 2 Install, 1490-2600 Lumens | 0 | 0 | HF |  | 0.49 | Assumed interior location | IL TRM v9 | 5.5.8 | LED Screw Based Omnidirectional Bulbs | RS-LTG-LEDA-V10-210101 | RS | LTG | LEDA | V10-210101
Residential_Retail Products_POP Retail Products_Electric_Lighting_Single-Family/Multifamily_LED Screw Based Omnidirectional Bulb_2023, Year 2 Install, 1490-2600 Lumens_0_0_ηHeat | Residential_Retail Products_POP Retail Products_Electric_Lighting_Single-Family/Multifamily_LED Screw Based Omnidirectional Bulb_2023, Year 2 Install, 1490-2600 Lumens_0_0 | Residential | Retail Products | POP Retail Products | Electric | Lighting | Single-Family/Multifamily | LED Screw Based Omnidirectional Bulb | 2023, Year 2 Install, 1490-2600 Lumens | 0 | 0 | ηHeat |  | 1.28 | Assumed unknown system type | IL TRM v9 | 5.5.8 | LED Screw Based Omnidirectional Bulbs | RS-LTG-LEDA-V10-210101 | RS | LTG | LEDA | V10-210101
Residential_Retail Products_POP Retail Products_Electric_Lighting_Single-Family/Multifamily_LED Screw Based Omnidirectional Bulb_2023, Year 2 Install, 1490-2600 Lumens_0_0_WHFd | Residential_Retail Products_POP Retail Products_Electric_Lighting_Single-Family/Multifamily_LED Screw Based Omnidirectional Bulb_2023, Year 2 Install, 1490-2600 Lumens_0_0 | Residential | Retail Products | POP Retail Products | Electric | Lighting | Single-Family/Multifamily | LED Screw Based Omnidirectional Bulb | 2023, Year 2 Install, 1490-2600 Lumens | 0 | 0 | WHFd |  | 1.11 | Assumed location of interior single family home | IL TRM v9 | 5.5.8 | LED Screw Based Omnidirectional Bulbs | RS-LTG-LEDA-V10-210101 | RS | LTG | LEDA | V10-210101
Residential_Retail Products_POP Retail Products_Electric_Lighting_Single-Family/Multifamily_LED Screw Based Omnidirectional Bulb_2023, Year 2 Install, 1490-2600 Lumens_0_0_CF | Residential_Retail Products_POP Retail Products_Electric_Lighting_Single-Family/Multifamily_LED Screw Based Omnidirectional Bulb_2023, Year 2 Install, 1490-2600 Lumens_0_0 | Residential | Retail Products | POP Retail Products | Electric | Lighting | Single-Family/Multifamily | LED Screw Based Omnidirectional Bulb | 2023, Year 2 Install, 1490-2600 Lumens | 0 | 0 | CF |  | 0.128 | Assumed residential and in-unit multifamily bulbs | IL TRM v9 | 5.5.8 | LED Screw Based Omnidirectional Bulbs | RS-LTG-LEDA-V10-210101 | RS | LTG | LEDA | V10-210101
Residential_Retail Products_POP Retail Products_Electric_Lighting_Single-Family/Multifamily_LED Screw Based Omnidirectional Bulb_2023, Year 2 Install, 1490-2600 Lumens_0_0_ηHeat | Residential_Retail Products_POP Retail Products_Electric_Lighting_Single-Family/Multifamily_LED Screw Based Omnidirectional Bulb_2023, Year 2 Install, 1490-2600 Lumens_0_0 | Residential | Retail Products | POP Retail Products | Electric | Lighting | Single-Family/Multifamily | LED Screw Based Omnidirectional Bulb | 2023, Year 2 Install, 1490-2600 Lumens | 0 | 0 | ηHeat |  | 0.7 |  | IL TRM v9 | 5.5.8 | LED Screw Based Omnidirectional Bulbs | RS-LTG-LEDA-V10-210101 | RS | LTG | LEDA | V10-210101
Residential_Retail Products_POP Retail Products_Electric_Lighting_Single-Family/Multifamily_LED Screw Based Omnidirectional Bulb_2023, Year 2 Install, 1490-2600 Lumens_0_0_Conversion | Residential_Retail Products_POP Retail Products_Electric_Lighting_Single-Family/Multifamily_LED Screw Based Omnidirectional Bulb_2023, Year 2 Install, 1490-2600 Lumens_0_0 | Residential | Retail Products | POP Retail Products | Electric | Lighting | Single-Family/Multifamily | LED Screw Based Omnidirectional Bulb | 2023, Year 2 Install, 1490-2600 Lumens | 0 | 0 | Conversion |  | 0.03412 |  | IL TRM v9 | 5.5.8 | LED Screw Based Omnidirectional Bulbs | RS-LTG-LEDA-V10-210101 | RS | LTG | LEDA | V10-210101
Residential_Retail Products_POP Retail Products_Electric_Lighting_Single-Family/Multifamily_LED Screw Based Omnidirectional Bulb_2023, Year 2 Install, 1490-2600 Lumens_0_0_Mid-Life Adjustment | Residential_Retail Products_POP Retail Products_Electric_Lighting_Single-Family/Multifamily_LED Screw Based Omnidirectional Bulb_2023, Year 2 Install, 1490-2600 Lumens_0_0 | Residential | Retail Products | POP Retail Products | Electric | Lighting | Single-Family/Multifamily | LED Screw Based Omnidirectional Bulb | 2023, Year 2 Install, 1490-2600 Lumens | 0 | 0 | Mid-Life Adjustment |  | 0.38 |  | IL TRM v9 | 5.5.8 | LED Screw Based Omnidirectional Bulbs | RS-LTG-LEDA-V10-210101 | RS | LTG | LEDA | V10-210101
Residential_Retail Products_POP Retail Products_Electric_Lighting_Single-Family/Multifamily_LED Screw Based Omnidirectional Bulb_2023, Year 2 Install, 1490-2600 Lumens_0_0_Remaining Year kWh Heating Penalty | Residential_Retail Products_POP Retail Products_Electric_Lighting_Single-Family/Multifamily_LED Screw Based Omnidirectional Bulb_2023, Year 2 Install, 1490-2600 Lumens_0_0 | Residential | Retail Products | POP Retail Products | Electric | Lighting | Single-Family/Multifamily | LED Screw Based Omnidirectional Bulb | 2023, Year 2 Install, 1490-2600 Lumens | 0 | 0 | Remaining Year kWh Heating Penalty |  | -2.1021 |  | IL TRM v9 | 5.5.8 | LED Screw Based Omnidirectional Bulbs | RS-LTG-LEDA-V10-210101 | RS | LTG | LEDA | V10-210101
Residential_Retail Products_POP Retail Products_Electric_Lighting_Single-Family/Multifamily_LED Screw Based Omnidirectional Bulb_2023, Year 2 Install, 1490-2600 Lumens_0_0_kWh Heating Penalty | Residential_Retail Products_POP Retail Products_Electric_Lighting_Single-Family/Multifamily_LED Screw Based Omnidirectional Bulb_2023, Year 2 Install, 1490-2600 Lumens_0_0 | Residential | Retail Products | POP Retail Products | Electric | Lighting | Single-Family/Multifamily | LED Screw Based Omnidirectional Bulb | 2023, Year 2 Install, 1490-2600 Lumens | 0 | 0 | kWh Heating Penalty |  | -0.79878 |  | IL TRM v9 | 5.5.8 | LED Screw Based Omnidirectional Bulbs | RS-LTG-LEDA-V10-210101 | RS | LTG | LEDA | V10-210101
Residential_Retail Products_POP Retail Products_Electric_Lighting_Single-Family/Multifamily_LED Screw Based Omnidirectional Bulb_2023, Year 2 Install, 1490-2600 Lumens_0_0_Remaining Year Therm Heating Penalty | Residential_Retail Products_POP Retail Products_Electric_Lighting_Single-Family/Multifamily_LED Screw Based Omnidirectional Bulb_2023, Year 2 Install, 1490-2600 Lumens_0_0 | Residential | Retail Products | POP Retail Products | Electric | Lighting | Single-Family/Multifamily | LED Screw Based Omnidirectional Bulb | 2023, Year 2 Install, 1490-2600 Lumens | 0 | 0 | Remaining Year Therm Heating Penalty |  | -0.12373 |  | IL TRM v9 | 5.5.8 | LED Screw Based Omnidirectional Bulbs | RS-LTG-LEDA-V10-210101 | RS | LTG | LEDA | V10-210101
Residential_Retail Products_POP Retail Products_Electric_Lighting_Single-Family/Multifamily_LED Screw Based Omnidirectional Bulb_2023, Year 2 Install, 1490-2600 Lumens_0_0_Therm Heating Penalty | Residential_Retail Products_POP Retail Products_Electric_Lighting_Single-Family/Multifamily_LED Screw Based Omnidirectional Bulb_2023, Year 2 Install, 1490-2600 Lumens_0_0 | Residential | Retail Products | POP Retail Products | Electric | Lighting | Single-Family/Multifamily | LED Screw Based Omnidirectional Bulb | 2023, Year 2 Install, 1490-2600 Lumens | 0 | 0 | Therm Heating Penalty |  | -0.047016 |  | IL TRM v9 | 5.5.8 | LED Screw Based Omnidirectional Bulbs | RS-LTG-LEDA-V10-210101 | RS | LTG | LEDA | V10-210101
Residential_Retail Products_POP Retail Products_Electric_Lighting_Single-Family/Multifamily_LED Screw Based Omnidirectional Bulb_2023, Year 2 Install, 1490-2600 Lumens_0_0_Remaining Year kWh | Residential_Retail Products_POP Retail Products_Electric_Lighting_Single-Family/Multifamily_LED Screw Based Omnidirectional Bulb_2023, Year 2 Install, 1490-2600 Lumens_0_0 | Residential | Retail Products | POP Retail Products | Electric | Lighting | Single-Family/Multifamily | LED Screw Based Omnidirectional Bulb | 2023, Year 2 Install, 1490-2600 Lumens | 0 | 0 | Remaining Year kWh |  | 5.4911 |  | IL TRM v9 | 5.5.8 | LED Screw Based Omnidirectional Bulbs | RS-LTG-LEDA-V10-210101 | RS | LTG | LEDA | V10-210101
Residential_Retail Products_POP Retail Products_Electric_Lighting_Single-Family/Multifamily_LED Screw Based Omnidirectional Bulb_2023, Year 2 Install, 1490-2600 Lumens_0_0_kWh Saved per Unit | Residential_Retail Products_POP Retail Products_Electric_Lighting_Single-Family/Multifamily_LED Screw Based Omnidirectional Bulb_2023, Year 2 Install, 1490-2600 Lumens_0_0 | Residential | Retail Products | POP Retail Products | Electric | Lighting | Single-Family/Multifamily | LED Screw Based Omnidirectional Bulb | 2023, Year 2 Install, 1490-2600 Lumens | 0 | 0 | kWh Saved per Unit |  | 2.0866 |  | IL TRM v9 | 5.5.8 | LED Screw Based Omnidirectional Bulbs | RS-LTG-LEDA-V10-210101 | RS | LTG | LEDA | V10-210101
Residential_Retail Products_POP Retail Products_Electric_Lighting_Single-Family/Multifamily_LED Screw Based Omnidirectional Bulb_2023, Year 2 Install, 1490-2600 Lumens_0_0_Remaining Year kW | Residential_Retail Products_POP Retail Products_Electric_Lighting_Single-Family/Multifamily_LED Screw Based Omnidirectional Bulb_2023, Year 2 Install, 1490-2600 Lumens_0_0 | Residential | Retail Products | POP Retail Products | Electric | Lighting | Single-Family/Multifamily | LED Screw Based Omnidirectional Bulb | 2023, Year 2 Install, 1490-2600 Lumens | 0 | 0 | Remaining Year kW |  | 0.00067586 |  | IL TRM v9 | 5.5.8 | LED Screw Based Omnidirectional Bulbs | RS-LTG-LEDA-V10-210101 | RS | LTG | LEDA | V10-210101
Residential_Retail Products_POP Retail Products_Electric_Lighting_Single-Family/Multifamily_LED Screw Based Omnidirectional Bulb_2023, Year 2 Install, 1490-2600 Lumens_0_0_Coincident Peak kW Saved per Unit | Residential_Retail Products_POP Retail Products_Electric_Lighting_Single-Family/Multifamily_LED Screw Based Omnidirectional Bulb_2023, Year 2 Install, 1490-2600 Lumens_0_0 | Residential | Retail Products | POP Retail Products | Electric | Lighting | Single-Family/Multifamily | LED Screw Based Omnidirectional Bulb | 2023, Year 2 Install, 1490-2600 Lumens | 0 | 0 | Coincident Peak kW Saved per Unit |  | 0.00025683 |  | IL TRM v9 | 5.5.8 | LED Screw Based Omnidirectional Bulbs | RS-LTG-LEDA-V10-210101 | RS | LTG | LEDA | V10-210101
Residential_Retail Products_POP Retail Products_Electric_Lighting_Single-Family/Multifamily_LED Screw Based Omnidirectional Bulb_2023, Year 2 Install, 1490-2600 Lumens_0_0_Remaining Life | Residential_Retail Products_POP Retail Products_Electric_Lighting_Single-Family/Multifamily_LED Screw Based Omnidirectional Bulb_2023, Year 2 Install, 1490-2600 Lumens_0_0 | Residential | Retail Products | POP Retail Products | Electric | Lighting | Single-Family/Multifamily | LED Screw Based Omnidirectional Bulb | 2023, Year 2 Install, 1490-2600 Lumens | 0 | 0 | Remaining Life |  | 4 |  | IL TRM v9 | 5.5.8 | LED Screw Based Omnidirectional Bulbs | RS-LTG-LEDA-V10-210101 | RS | LTG | LEDA | V10-210101
Residential_Retail Products_POP Retail Products_Electric_Lighting_Single-Family/Multifamily_LED Screw Based Omnidirectional Bulb_2023, Year 2 Install, 1490-2600 Lumens_0_0_Lifetime (years) | Residential_Retail Products_POP Retail Products_Electric_Lighting_Single-Family/Multifamily_LED Screw Based Omnidirectional Bulb_2023, Year 2 Install, 1490-2600 Lumens_0_0 | Residential | Retail Products | POP Retail Products | Electric | Lighting | Single-Family/Multifamily | LED Screw Based Omnidirectional Bulb | 2023, Year 2 Install, 1490-2600 Lumens | 0 | 0 | Lifetime (years) |  | 10 |  | IL TRM v9 | 5.5.8 | LED Screw Based Omnidirectional Bulbs | RS-LTG-LEDA-V10-210101 | RS | LTG | LEDA | V10-210101
Residential_Retail Products_POP Retail Products_Electric_Lighting_Single-Family/Multifamily_LED Screw Based Omnidirectional Bulb_2023, Year 2 Install, 1490-2600 Lumens_0_0_Incremental Cost | Residential_Retail Products_POP Retail Products_Electric_Lighting_Single-Family/Multifamily_LED Screw Based Omnidirectional Bulb_2023, Year 2 Install, 1490-2600 Lumens_0_0 | Residential | Retail Products | POP Retail Products | Electric | Lighting | Single-Family/Multifamily | LED Screw Based Omnidirectional Bulb | 2023, Year 2 Install, 1490-2600 Lumens | 0 | 0 | Incremental Cost |  | 1.45 | Assumed 2020 and on | IL TRM v9 | 5.5.8 | LED Screw Based Omnidirectional Bulbs | RS-LTG-LEDA-V10-210101 | RS | LTG | LEDA | V10-210101
Residential_Retail Products_POP Retail Products_Electric_Lighting_Single-Family/Multifamily_LED Screw Based Omnidirectional Bulb_2023, Year 2 Install, 1490-2600 Lumens_0_0_ | Residential_Retail Products_POP Retail Products_Electric_Lighting_Single-Family/Multifamily_LED Screw Based Omnidirectional Bulb_2023, Year 2 Install, 1490-2600 Lumens_0_0 | Residential | Retail Products | POP Retail Products | Electric | Lighting | Single-Family/Multifamily | LED Screw Based Omnidirectional Bulb | 2023, Year 2 Install, 1490-2600 Lumens | 0 | 0 | [8 empty] | ERROR
Residential_Retail Products_POP Retail Products_Electric_Lighting_Single-Family/Multifamily_LED Screw Based Omnidirectional Bulb_2023, Year 3 Install, 1490-2600 Lumens_0_0_Watts_base | Residential_Retail Products_POP Retail Products_Electric_Lighting_Single-Family/Multifamily_LED Screw Based Omnidirectional Bulb_2023, Year 3 Install, 1490-2600 Lumens_0_0 | Residential | Retail Products | POP Retail Products | Electric | Lighting | Single-Family/Multifamily | LED Screw Based Omnidirectional Bulb | 2023, Year 3 Install, 1490-2600 Lumens | 0 | 0 | Watts_base |  | 72 |  | IL TRM v9 | 5.5.8 | LED Screw Based Omnidirectional Bulbs | RS-LTG-LEDA-V10-210101 | RS | LTG | LEDA | V10-210101
Residential_Retail Products_POP Retail Products_Electric_Lighting_Single-Family/Multifamily_LED Screw Based Omnidirectional Bulb_2023, Year 3 Install, 1490-2600 Lumens_0_0_Watts_EE | Residential_Retail Products_POP Retail Products_Electric_Lighting_Single-Family/Multifamily_LED Screw Based Omnidirectional Bulb_2023, Year 3 Install, 1490-2600 Lumens_0_0 | Residential | Retail Products | POP Retail Products | Electric | Lighting | Single-Family/Multifamily | LED Screw Based Omnidirectional Bulb | 2023, Year 3 Install, 1490-2600 Lumens | 0 | 0 | Watts_EE |  | 26 |  | IL TRM v9 | 5.5.8 | LED Screw Based Omnidirectional Bulbs | RS-LTG-LEDA-V10-210101 | RS | LTG | LEDA | V10-210101
Residential_Retail Products_POP Retail Products_Electric_Lighting_Single-Family/Multifamily_LED Screw Based Omnidirectional Bulb_2023, Year 3 Install, 1490-2600 Lumens_0_0_Leakage | Residential_Retail Products_POP Retail Products_Electric_Lighting_Single-Family/Multifamily_LED Screw Based Omnidirectional Bulb_2023, Year 3 Install, 1490-2600 Lumens_0_0 | Residential | Retail Products | POP Retail Products | Electric | Lighting | Single-Family/Multifamily | LED Screw Based Omnidirectional Bulb | 2023, Year 3 Install, 1490-2600 Lumens | 0 | 0 | Leakage |  | 0.131 | Assumed Ameren Upstream (TOS) | IL TRM v9 | 5.5.8 | LED Screw Based Omnidirectional Bulbs | RS-LTG-LEDA-V10-210101 | RS | LTG | LEDA | V10-210101
Residential_Retail Products_POP Retail Products_Electric_Lighting_Single-Family/Multifamily_LED Screw Based Omnidirectional Bulb_2023, Year 3 Install, 1490-2600 Lumens_0_0_Hours | Residential_Retail Products_POP Retail Products_Electric_Lighting_Single-Family/Multifamily_LED Screw Based Omnidirectional Bulb_2023, Year 3 Install, 1490-2600 Lumens_0_0 | Residential | Retail Products | POP Retail Products | Electric | Lighting | Single-Family/Multifamily | LED Screw Based Omnidirectional Bulb | 2023, Year 3 Install, 1490-2600 Lumens | 0 | 0 | Hours |  | 1089 | Assumed Residential and In-Unit Multi Family | IL TRM v9 | 5.5.8 | LED Screw Based Omnidirectional Bulbs | RS-LTG-LEDA-V10-210101 | RS | LTG | LEDA | V10-210101
Residential_Retail Products_POP Retail Products_Electric_Lighting_Single-Family/Multifamily_LED Screw Based Omnidirectional Bulb_2023, Year 3 Install, 1490-2600 Lumens_0_0_WHFe | Residential_Retail Products_POP Retail Products_Electric_Lighting_Single-Family/Multifamily_LED Screw Based Omnidirectional Bulb_2023, Year 3 Install, 1490-2600 Lumens_0_0 | Residential | Retail Products | POP Retail Products | Electric | Lighting | Single-Family/Multifamily | LED Screw Based Omnidirectional Bulb | 2023, Year 3 Install, 1490-2600 Lumens | 0 | 0 | WHFe |  | 1.06 | Assumed interior single family | IL TRM v9 | 5.5.8 | LED Screw Based Omnidirectional Bulbs | RS-LTG-LEDA-V10-210101 | RS | LTG | LEDA | V10-210101
Residential_Retail Products_POP Retail Products_Electric_Lighting_Single-Family/Multifamily_LED Screw Based Omnidirectional Bulb_2023, Year 3 Install, 1490-2600 Lumens_0_0_ISR | Residential_Retail Products_POP Retail Products_Electric_Lighting_Single-Family/Multifamily_LED Screw Based Omnidirectional Bulb_2023, Year 3 Install, 1490-2600 Lumens_0_0 | Residential | Retail Products | POP Retail Products | Electric | Lighting | Single-Family/Multifamily | LED Screw Based Omnidirectional Bulb | 2023, Year 3 Install, 1490-2600 Lumens | 0 | 0 | ISR |  | 0.101 | Retail (Time of Sale) | IL TRM v9 | 5.5.8 | LED Screw Based Omnidirectional Bulbs | RS-LTG-LEDA-V10-210101 | RS | LTG | LEDA | V10-210101
Residential_Retail Products_POP Retail Products_Electric_Lighting_Single-Family/Multifamily_LED Screw Based Omnidirectional Bulb_2023, Year 3 Install, 1490-2600 Lumens_0_0_HF | Residential_Retail Products_POP Retail Products_Electric_Lighting_Single-Family/Multifamily_LED Screw Based Omnidirectional Bulb_2023, Year 3 Install, 1490-2600 Lumens_0_0 | Residential | Retail Products | POP Retail Products | Electric | Lighting | Single-Family/Multifamily | LED Screw Based Omnidirectional Bulb | 2023, Year 3 Install, 1490-2600 Lumens | 0 | 0 | HF |  | 0.49 | Assumed interior location | IL TRM v9 | 5.5.8 | LED Screw Based Omnidirectional Bulbs | RS-LTG-LEDA-V10-210101 | RS | LTG | LEDA | V10-210101
Residential_Retail Products_POP Retail Products_Electric_Lighting_Single-Family/Multifamily_LED Screw Based Omnidirectional Bulb_2023, Year 3 Install, 1490-2600 Lumens_0_0_ηHeat | Residential_Retail Products_POP Retail Products_Electric_Lighting_Single-Family/Multifamily_LED Screw Based Omnidirectional Bulb_2023, Year 3 Install, 1490-2600 Lumens_0_0 | Residential | Retail Products | POP Retail Products | Electric | Lighting | Single-Family/Multifamily | LED Screw Based Omnidirectional Bulb | 2023, Year 3 Install, 1490-2600 Lumens | 0 | 0 | ηHeat |  | 1.28 | Assumed unknown system type | IL TRM v9 | 5.5.8 | LED Screw Based Omnidirectional Bulbs | RS-LTG-LEDA-V10-210101 | RS | LTG | LEDA | V10-210101
Residential_Retail Products_POP Retail Products_Electric_Lighting_Single-Family/Multifamily_LED Screw Based Omnidirectional Bulb_2023, Year 3 Install, 1490-2600 Lumens_0_0_WHFd | Residential_Retail Products_POP Retail Products_Electric_Lighting_Single-Family/Multifamily_LED Screw Based Omnidirectional Bulb_2023, Year 3 Install, 1490-2600 Lumens_0_0 | Residential | Retail Products | POP Retail Products | Electric | Lighting | Single-Family/Multifamily | LED Screw Based Omnidirectional Bulb | 2023, Year 3 Install, 1490-2600 Lumens | 0 | 0 | WHFd |  | 1.11 | Assumed location of interior single family home | IL TRM v9 | 5.5.8 | LED Screw Based Omnidirectional Bulbs | RS-LTG-LEDA-V10-210101 | RS | LTG | LEDA | V10-210101
Residential_Retail Products_POP Retail Products_Electric_Lighting_Single-Family/Multifamily_LED Screw Based Omnidirectional Bulb_2023, Year 3 Install, 1490-2600 Lumens_0_0_CF | Residential_Retail Products_POP Retail Products_Electric_Lighting_Single-Family/Multifamily_LED Screw Based Omnidirectional Bulb_2023, Year 3 Install, 1490-2600 Lumens_0_0 | Residential | Retail Products | POP Retail Products | Electric | Lighting | Single-Family/Multifamily | LED Screw Based Omnidirectional Bulb | 2023, Year 3 Install, 1490-2600 Lumens | 0 | 0 | CF |  | 0.128 | Assumed residential and in-unit multifamily bulbs | IL TRM v9 | 5.5.8 | LED Screw Based Omnidirectional Bulbs | RS-LTG-LEDA-V10-210101 | RS | LTG | LEDA | V10-210101
Residential_Retail Products_POP Retail Products_Electric_Lighting_Single-Family/Multifamily_LED Screw Based Omnidirectional Bulb_2023, Year 3 Install, 1490-2600 Lumens_0_0_ηHeat | Residential_Retail Products_POP Retail Products_Electric_Lighting_Single-Family/Multifamily_LED Screw Based Omnidirectional Bulb_2023, Year 3 Install, 1490-2600 Lumens_0_0 | Residential | Retail Products | POP Retail Products | Electric | Lighting | Single-Family/Multifamily | LED Screw Based Omnidirectional Bulb | 2023, Year 3 Install, 1490-2600 Lumens | 0 | 0 | ηHeat |  | 0.7 |  | IL TRM v9 | 5.5.8 | LED Screw Based Omnidirectional Bulbs | RS-LTG-LEDA-V10-210101 | RS | LTG | LEDA | V10-210101
Residential_Retail Products_POP Retail Products_Electric_Lighting_Single-Family/Multifamily_LED Screw Based Omnidirectional Bulb_2023, Year 3 Install, 1490-2600 Lumens_0_0_Conversion | Residential_Retail Products_POP Retail Products_Electric_Lighting_Single-Family/Multifamily_LED Screw Based Omnidirectional Bulb_2023, Year 3 Install, 1490-2600 Lumens_0_0 | Residential | Retail Products | POP Retail Products | Electric | Lighting | Single-Family/Multifamily | LED Screw Based Omnidirectional Bulb | 2023, Year 3 Install, 1490-2600 Lumens | 0 | 0 | Conversion |  | 0.03412 |  | IL TRM v9 | 5.5.8 | LED Screw Based Omnidirectional Bulbs | RS-LTG-LEDA-V10-210101 | RS | LTG | LEDA | V10-210101
Residential_Retail Products_POP Retail Products_Electric_Lighting_Single-Family/Multifamily_LED Screw Based Omnidirectional Bulb_2023, Year 3 Install, 1490-2600 Lumens_0_0_Mid-Life Adjustment | Residential_Retail Products_POP Retail Products_Electric_Lighting_Single-Family/Multifamily_LED Screw Based Omnidirectional Bulb_2023, Year 3 Install, 1490-2600 Lumens_0_0 | Residential | Retail Products | POP Retail Products | Electric | Lighting | Single-Family/Multifamily | LED Screw Based Omnidirectional Bulb | 2023, Year 3 Install, 1490-2600 Lumens | 0 | 0 | Mid-Life Adjustment |  | 0.38 |  | IL TRM v9 | 5.5.8 | LED Screw Based Omnidirectional Bulbs | RS-LTG-LEDA-V10-210101 | RS | LTG | LEDA | V10-210101
Residential_Retail Products_POP Retail Products_Electric_Lighting_Single-Family/Multifamily_LED Screw Based Omnidirectional Bulb_2023, Year 3 Install, 1490-2600 Lumens_0_0_Remaining Year kWh Heating Penalty | Residential_Retail Products_POP Retail Products_Electric_Lighting_Single-Family/Multifamily_LED Screw Based Omnidirectional Bulb_2023, Year 3 Install, 1490-2600 Lumens_0_0 | Residential | Retail Products | POP Retail Products | Electric | Lighting | Single-Family/Multifamily | LED Screw Based Omnidirectional Bulb | 2023, Year 3 Install, 1490-2600 Lumens | 0 | 0 | Remaining Year kWh Heating Penalty |  | -1.7841 |  | IL TRM v9 | 5.5.8 | LED Screw Based Omnidirectional Bulbs | RS-LTG-LEDA-V10-210101 | RS | LTG | LEDA | V10-210101
Residential_Retail Products_POP Retail Products_Electric_Lighting_Single-Family/Multifamily_LED Screw Based Omnidirectional Bulb_2023, Year 3 Install, 1490-2600 Lumens_0_0_kWh Heating Penalty | Residential_Retail Products_POP Retail Products_Electric_Lighting_Single-Family/Multifamily_LED Screw Based Omnidirectional Bulb_2023, Year 3 Install, 1490-2600 Lumens_0_0 | Residential | Retail Products | POP Retail Products | Electric | Lighting | Single-Family/Multifamily | LED Screw Based Omnidirectional Bulb | 2023, Year 3 Install, 1490-2600 Lumens | 0 | 0 | kWh Heating Penalty |  | -0.67796 |  | IL TRM v9 | 5.5.8 | LED Screw Based Omnidirectional Bulbs | RS-LTG-LEDA-V10-210101 | RS | LTG | LEDA | V10-210101
Residential_Retail Products_POP Retail Products_Electric_Lighting_Single-Family/Multifamily_LED Screw Based Omnidirectional Bulb_2023, Year 3 Install, 1490-2600 Lumens_0_0_Remaining Year Therm Heating Penalty | Residential_Retail Products_POP Retail Products_Electric_Lighting_Single-Family/Multifamily_LED Screw Based Omnidirectional Bulb_2023, Year 3 Install, 1490-2600 Lumens_0_0 | Residential | Retail Products | POP Retail Products | Electric | Lighting | Single-Family/Multifamily | LED Screw Based Omnidirectional Bulb | 2023, Year 3 Install, 1490-2600 Lumens | 0 | 0 | Remaining Year Therm Heating Penalty |  | -0.10501 |  | IL TRM v9 | 5.5.8 | LED Screw Based Omnidirectional Bulbs | RS-LTG-LEDA-V10-210101 | RS | LTG | LEDA | V10-210101
Residential_Retail Products_POP Retail Products_Electric_Lighting_Single-Family/Multifamily_LED Screw Based Omnidirectional Bulb_2023, Year 3 Install, 1490-2600 Lumens_0_0_Therm Heating Penalty | Residential_Retail Products_POP Retail Products_Electric_Lighting_Single-Family/Multifamily_LED Screw Based Omnidirectional Bulb_2023, Year 3 Install, 1490-2600 Lumens_0_0 | Residential | Retail Products | POP Retail Products | Electric | Lighting | Single-Family/Multifamily | LED Screw Based Omnidirectional Bulb | 2023, Year 3 Install, 1490-2600 Lumens | 0 | 0 | Therm Heating Penalty |  | -0.039904 |  | IL TRM v9 | 5.5.8 | LED Screw Based Omnidirectional Bulbs | RS-LTG-LEDA-V10-210101 | RS | LTG | LEDA | V10-210101
Residential_Retail Products_POP Retail Products_Electric_Lighting_Single-Family/Multifamily_LED Screw Based Omnidirectional Bulb_2023, Year 3 Install, 1490-2600 Lumens_0_0_Remaining Year kWh | Residential_Retail Products_POP Retail Products_Electric_Lighting_Single-Family/Multifamily_LED Screw Based Omnidirectional Bulb_2023, Year 3 Install, 1490-2600 Lumens_0_0 | Residential | Retail Products | POP Retail Products | Electric | Lighting | Single-Family/Multifamily | LED Screw Based Omnidirectional Bulb | 2023, Year 3 Install, 1490-2600 Lumens | 0 | 0 | Remaining Year kWh |  | 4.6605 |  | IL TRM v9 | 5.5.8 | LED Screw Based Omnidirectional Bulbs | RS-LTG-LEDA-V10-210101 | RS | LTG | LEDA | V10-210101
Residential_Retail Products_POP Retail Products_Electric_Lighting_Single-Family/Multifamily_LED Screw Based Omnidirectional Bulb_2023, Year 3 Install, 1490-2600 Lumens_0_0_kWh Saved per Unit | Residential_Retail Products_POP Retail Products_Electric_Lighting_Single-Family/Multifamily_LED Screw Based Omnidirectional Bulb_2023, Year 3 Install, 1490-2600 Lumens_0_0 | Residential | Retail Products | POP Retail Products | Electric | Lighting | Single-Family/Multifamily | LED Screw Based Omnidirectional Bulb | 2023, Year 3 Install, 1490-2600 Lumens | 0 | 0 | kWh Saved per Unit |  | 1.771 |  | IL TRM v9 | 5.5.8 | LED Screw Based Omnidirectional Bulbs | RS-LTG-LEDA-V10-210101 | RS | LTG | LEDA | V10-210101
Residential_Retail Products_POP Retail Products_Electric_Lighting_Single-Family/Multifamily_LED Screw Based Omnidirectional Bulb_2023, Year 3 Install, 1490-2600 Lumens_0_0_Remaining Year kW | Residential_Retail Products_POP Retail Products_Electric_Lighting_Single-Family/Multifamily_LED Screw Based Omnidirectional Bulb_2023, Year 3 Install, 1490-2600 Lumens_0_0 | Residential | Retail Products | POP Retail Products | Electric | Lighting | Single-Family/Multifamily | LED Screw Based Omnidirectional Bulb | 2023, Year 3 Install, 1490-2600 Lumens | 0 | 0 | Remaining Year kW |  | 0.00057363 |  | IL TRM v9 | 5.5.8 | LED Screw Based Omnidirectional Bulbs | RS-LTG-LEDA-V10-210101 | RS | LTG | LEDA | V10-210101
Residential_Retail Products_POP Retail Products_Electric_Lighting_Single-Family/Multifamily_LED Screw Based Omnidirectional Bulb_2023, Year 3 Install, 1490-2600 Lumens_0_0_Coincident Peak kW Saved per Unit | Residential_Retail Products_POP Retail Products_Electric_Lighting_Single-Family/Multifamily_LED Screw Based Omnidirectional Bulb_2023, Year 3 Install, 1490-2600 Lumens_0_0 | Residential | Retail Products | POP Retail Products | Electric | Lighting | Single-Family/Multifamily | LED Screw Based Omnidirectional Bulb | 2023, Year 3 Install, 1490-2600 Lumens | 0 | 0 | Coincident Peak kW Saved per Unit |  | 0.00021798 |  | IL TRM v9 | 5.5.8 | LED Screw Based Omnidirectional Bulbs | RS-LTG-LEDA-V10-210101 | RS | LTG | LEDA | V10-210101
Residential_Retail Products_POP Retail Products_Electric_Lighting_Single-Family/Multifamily_LED Screw Based Omnidirectional Bulb_2023, Year 3 Install, 1490-2600 Lumens_0_0_Remaining Life | Residential_Retail Products_POP Retail Products_Electric_Lighting_Single-Family/Multifamily_LED Screw Based Omnidirectional Bulb_2023, Year 3 Install, 1490-2600 Lumens_0_0 | Residential | Retail Products | POP Retail Products | Electric | Lighting | Single-Family/Multifamily | LED Screw Based Omnidirectional Bulb | 2023, Year 3 Install, 1490-2600 Lumens | 0 | 0 | Remaining Life |  | 4 |  | IL TRM v9 | 5.5.8 | LED Screw Based Omnidirectional Bulbs | RS-LTG-LEDA-V10-210101 | RS | LTG | LEDA | V10-210101
Residential_Retail Products_POP Retail Products_Electric_Lighting_Single-Family/Multifamily_LED Screw Based Omnidirectional Bulb_2023, Year 3 Install, 1490-2600 Lumens_0_0_Lifetime (years) | Residential_Retail Products_POP Retail Products_Electric_Lighting_Single-Family/Multifamily_LED Screw Based Omnidirectional Bulb_2023, Year 3 Install, 1490-2600 Lumens_0_0 | Residential | Retail Products | POP Retail Products | Electric | Lighting | Single-Family/Multifamily | LED Screw Based Omnidirectional Bulb | 2023, Year 3 Install, 1490-2600 Lumens | 0 | 0 | Lifetime (years) |  | 10 |  | IL TRM v9 | 5.5.8 | LED Screw Based Omnidirectional Bulbs | RS-LTG-LEDA-V10-210101 | RS | LTG | LEDA | V10-210101
Residential_Retail Products_POP Retail Products_Electric_Lighting_Single-Family/Multifamily_LED Screw Based Omnidirectional Bulb_2023, Year 3 Install, 1490-2600 Lumens_0_0_Incremental Cost | Residential_Retail Products_POP Retail Products_Electric_Lighting_Single-Family/Multifamily_LED Screw Based Omnidirectional Bulb_2023, Year 3 Install, 1490-2600 Lumens_0_0 | Residential | Retail Products | POP Retail Products | Electric | Lighting | Single-Family/Multifamily | LED Screw Based Omnidirectional Bulb | 2023, Year 3 Install, 1490-2600 Lumens | 0 | 0 | Incremental Cost |  | 1.45 | Assumed 2020 and on | IL TRM v9 | 5.5.8 | LED Screw Based Omnidirectional Bulbs | RS-LTG-LEDA-V10-210101 | RS | LTG | LEDA | V10-210101
Residential_Retail Products_POP Retail Products_Electric_Lighting_Single-Family/Multifamily_LED Screw Based Omnidirectional Bulb_2023, Year 3 Install, 1490-2600 Lumens_0_0_ | Residential_Retail Products_POP Retail Products_Electric_Lighting_Single-Family/Multifamily_LED Screw Based Omnidirectional Bulb_2023, Year 3 Install, 1490-2600 Lumens_0_0 | Residential | Retail Products | POP Retail Products | Electric | Lighting | Single-Family/Multifamily | LED Screw Based Omnidirectional Bulb | 2023, Year 3 Install, 1490-2600 Lumens | 0 | 0 | [8 empty] | ERROR
Residential_Retail Products_POP Retail Products_Electric_Lighting_Single-Family/Multifamily_LED Screw Based Omnidirectional Bulb_2023, Year 1 Install, 310-749 Lumens_0_0_Watts_base | Residential_Retail Products_POP Retail Products_Electric_Lighting_Single-Family/Multifamily_LED Screw Based Omnidirectional Bulb_2023, Year 1 Install, 310-749 Lumens_0_0 | Residential | Retail Products | POP Retail Products | Electric | Lighting | Single-Family/Multifamily | LED Screw Based Omnidirectional Bulb | 2023, Year 1 Install, 310-749 Lumens | 0 | 0 | Watts_base |  | 29 |  | IL TRM v9 | 5.5.8 | LED Screw Based Omnidirectional Bulbs | RS-LTG-LEDA-V10-210101 | RS | LTG | LEDA | V10-210101
Residential_Retail Products_POP Retail Products_Electric_Lighting_Single-Family/Multifamily_LED Screw Based Omnidirectional Bulb_2023, Year 1 Install, 310-749 Lumens_0_0_Watts_EE | Residential_Retail Products_POP Retail Products_Electric_Lighting_Single-Family/Multifamily_LED Screw Based Omnidirectional Bulb_2023, Year 1 Install, 310-749 Lumens_0_0 | Residential | Retail Products | POP Retail Products | Electric | Lighting | Single-Family/Multifamily | LED Screw Based Omnidirectional Bulb | 2023, Year 1 Install, 310-749 Lumens | 0 | 0 | Watts_EE |  | 6.7 |  | IL TRM v9 | 5.5.8 | LED Screw Based Omnidirectional Bulbs | RS-LTG-LEDA-V10-210101 | RS | LTG | LEDA | V10-210101
Residential_Retail Products_POP Retail Products_Electric_Lighting_Single-Family/Multifamily_LED Screw Based Omnidirectional Bulb_2023, Year 1 Install, 310-749 Lumens_0_0_Leakage | Residential_Retail Products_POP Retail Products_Electric_Lighting_Single-Family/Multifamily_LED Screw Based Omnidirectional Bulb_2023, Year 1 Install, 310-749 Lumens_0_0 | Residential | Retail Products | POP Retail Products | Electric | Lighting | Single-Family/Multifamily | LED Screw Based Omnidirectional Bulb | 2023, Year 1 Install, 310-749 Lumens | 0 | 0 | Leakage |  | 0.131 | Assumed Ameren Upstream (TOS) | IL TRM v9 | 5.5.8 | LED Screw Based Omnidirectional Bulbs | RS-LTG-LEDA-V10-210101 | RS | LTG | LEDA | V10-210101
Residential_Retail Products_POP Retail Products_Electric_Lighting_Single-Family/Multifamily_LED Screw Based Omnidirectional Bulb_2023, Year 1 Install, 310-749 Lumens_0_0_Hours | Residential_Retail Products_POP Retail Products_Electric_Lighting_Single-Family/Multifamily_LED Screw Based Omnidirectional Bulb_2023, Year 1 Install, 310-749 Lumens_0_0 | Residential | Retail Products | POP Retail Products | Electric | Lighting | Single-Family/Multifamily | LED Screw Based Omnidirectional Bulb | 2023, Year 1 Install, 310-749 Lumens | 0 | 0 | Hours |  | 1089 | Assumed Residential and In-Unit Multi Family | IL TRM v9 | 5.5.8 | LED Screw Based Omnidirectional Bulbs | RS-LTG-LEDA-V10-210101 | RS | LTG | LEDA | V10-210101
Residential_Retail Products_POP Retail Products_Electric_Lighting_Single-Family/Multifamily_LED Screw Based Omnidirectional Bulb_2023, Year 1 Install, 310-749 Lumens_0_0_WHFe | Residential_Retail Products_POP Retail Products_Electric_Lighting_Single-Family/Multifamily_LED Screw Based Omnidirectional Bulb_2023, Year 1 Install, 310-749 Lumens_0_0 | Residential | Retail Products | POP Retail Products | Electric | Lighting | Single-Family/Multifamily | LED Screw Based Omnidirectional Bulb | 2023, Year 1 Install, 310-749 Lumens | 0 | 0 | WHFe |  | 1.06 | Assumed interior single family | IL TRM v9 | 5.5.8 | LED Screw Based Omnidirectional Bulbs | RS-LTG-LEDA-V10-210101 | RS | LTG | LEDA | V10-210101
Residential_Retail Products_POP Retail Products_Electric_Lighting_Single-Family/Multifamily_LED Screw Based Omnidirectional Bulb_2023, Year 1 Install, 310-749 Lumens_0_0_ISR | Residential_Retail Products_POP Retail Products_Electric_Lighting_Single-Family/Multifamily_LED Screw Based Omnidirectional Bulb_2023, Year 1 Install, 310-749 Lumens_0_0 | Residential | Retail Products | POP Retail Products | Electric | Lighting | Single-Family/Multifamily | LED Screw Based Omnidirectional Bulb | 2023, Year 1 Install, 310-749 Lumens | 0 | 0 | ISR |  | 0.76 | Retail (Time of Sale) | IL TRM v9 | 5.5.8 | LED Screw Based Omnidirectional Bulbs | RS-LTG-LEDA-V10-210101 | RS | LTG | LEDA | V10-210101
Residential_Retail Products_POP Retail Products_Electric_Lighting_Single-Family/Multifamily_LED Screw Based Omnidirectional Bulb_2023, Year 1 Install, 310-749 Lumens_0_0_HF | Residential_Retail Products_POP Retail Products_Electric_Lighting_Single-Family/Multifamily_LED Screw Based Omnidirectional Bulb_2023, Year 1 Install, 310-749 Lumens_0_0 | Residential | Retail Products | POP Retail Products | Electric | Lighting | Single-Family/Multifamily | LED Screw Based Omnidirectional Bulb | 2023, Year 1 Install, 310-749 Lumens | 0 | 0 | HF |  | 0.49 | Assumed interior location | IL TRM v9 | 5.5.8 | LED Screw Based Omnidirectional Bulbs | RS-LTG-LEDA-V10-210101 | RS | LTG | LEDA | V10-210101
Residential_Retail Products_POP Retail Products_Electric_Lighting_Single-Family/Multifamily_LED Screw Based Omnidirectional Bulb_2023, Year 1 Install, 310-749 Lumens_0_0_ηHeat | Residential_Retail Products_POP Retail Products_Electric_Lighting_Single-Family/Multifamily_LED Screw Based Omnidirectional Bulb_2023, Year 1 Install, 310-749 Lumens_0_0 | Residential | Retail Products | POP Retail Products | Electric | Lighting | Single-Family/Multifamily | LED Screw Based Omnidirectional Bulb | 2023, Year 1 Install, 310-749 Lumens | 0 | 0 | ηHeat |  | 1.28 | Assumed unknown system type | IL TRM v9 | 5.5.8 | LED Screw Based Omnidirectional Bulbs | RS-LTG-LEDA-V10-210101 | RS | LTG | LEDA | V10-210101
Residential_Retail Products_POP Retail Products_Electric_Lighting_Single-Family/Multifamily_LED Screw Based Omnidirectional Bulb_2023, Year 1 Install, 310-749 Lumens_0_0_WHFd | Residential_Retail Products_POP Retail Products_Electric_Lighting_Single-Family/Multifamily_LED Screw Based Omnidirectional Bulb_2023, Year 1 Install, 310-749 Lumens_0_0 | Residential | Retail Products | POP Retail Products | Electric | Lighting | Single-Family/Multifamily | LED Screw Based Omnidirectional Bulb | 2023, Year 1 Install, 310-749 Lumens | 0 | 0 | WHFd |  | 1.11 | Assumed location of interior single family home | IL TRM v9 | 5.5.8 | LED Screw Based Omnidirectional Bulbs | RS-LTG-LEDA-V10-210101 | RS | LTG | LEDA | V10-210101
Residential_Retail Products_POP Retail Products_Electric_Lighting_Single-Family/Multifamily_LED Screw Based Omnidirectional Bulb_2023, Year 1 Install, 310-749 Lumens_0_0_CF | Residential_Retail Products_POP Retail Products_Electric_Lighting_Single-Family/Multifamily_LED Screw Based Omnidirectional Bulb_2023, Year 1 Install, 310-749 Lumens_0_0 | Residential | Retail Products | POP Retail Products | Electric | Lighting | Single-Family/Multifamily | LED Screw Based Omnidirectional Bulb | 2023, Year 1 Install, 310-749 Lumens | 0 | 0 | CF |  | 0.128 | Assumed residential and in-unit multifamily bulbs | IL TRM v9 | 5.5.8 | LED Screw Based Omnidirectional Bulbs | RS-LTG-LEDA-V10-210101 | RS | LTG | LEDA | V10-210101
Residential_Retail Products_POP Retail Products_Electric_Lighting_Single-Family/Multifamily_LED Screw Based Omnidirectional Bulb_2023, Year 1 Install, 310-749 Lumens_0_0_ηHeat | Residential_Retail Products_POP Retail Products_Electric_Lighting_Single-Family/Multifamily_LED Screw Based Omnidirectional Bulb_2023, Year 1 Install, 310-749 Lumens_0_0 | Residential | Retail Products | POP Retail Products | Electric | Lighting | Single-Family/Multifamily | LED Screw Based Omnidirectional Bulb | 2023, Year 1 Install, 310-749 Lumens | 0 | 0 | ηHeat |  | 0.7 |  | IL TRM v9 | 5.5.8 | LED Screw Based Omnidirectional Bulbs | RS-LTG-LEDA-V10-210101 | RS | LTG | LEDA | V10-210101
Residential_Retail Products_POP Retail Products_Electric_Lighting_Single-Family/Multifamily_LED Screw Based Omnidirectional Bulb_2023, Year 1 Install, 310-749 Lumens_0_0_Conversion | Residential_Retail Products_POP Retail Products_Electric_Lighting_Single-Family/Multifamily_LED Screw Based Omnidirectional Bulb_2023, Year 1 Install, 310-749 Lumens_0_0 | Residential | Retail Products | POP Retail Products | Electric | Lighting | Single-Family/Multifamily | LED Screw Based Omnidirectional Bulb | 2023, Year 1 Install, 310-749 Lumens | 0 | 0 | Conversion |  | 0.03412 |  | IL TRM v9 | 5.5.8 | LED Screw Based Omnidirectional Bulbs | RS-LTG-LEDA-V10-210101 | RS | LTG | LEDA | V10-210101
Residential_Retail Products_POP Retail Products_Electric_Lighting_Single-Family/Multifamily_LED Screw Based Omnidirectional Bulb_2023, Year 1 Install, 310-749 Lumens_0_0_Mid-Life Adjustment | Residential_Retail Products_POP Retail Products_Electric_Lighting_Single-Family/Multifamily_LED Screw Based Omnidirectional Bulb_2023, Year 1 Install, 310-749 Lumens_0_0 | Residential | Retail Products | POP Retail Products | Electric | Lighting | Single-Family/Multifamily | LED Screw Based Omnidirectional Bulb | 2023, Year 1 Install, 310-749 Lumens | 0 | 0 | Mid-Life Adjustment |  | 0.38 |  | IL TRM v9 | 5.5.8 | LED Screw Based Omnidirectional Bulbs | RS-LTG-LEDA-V10-210101 | RS | LTG | LEDA | V10-210101
Residential_Retail Products_POP Retail Products_Electric_Lighting_Single-Family/Multifamily_LED Screw Based Omnidirectional Bulb_2023, Year 1 Install, 310-749 Lumens_0_0_Remaining Year kWh Heating Penalty | Residential_Retail Products_POP Retail Products_Electric_Lighting_Single-Family/Multifamily_LED Screw Based Omnidirectional Bulb_2023, Year 1 Install, 310-749 Lumens_0_0 | Residential | Retail Products | POP Retail Products | Electric | Lighting | Single-Family/Multifamily | LED Screw Based Omnidirectional Bulb | 2023, Year 1 Install, 310-749 Lumens | 0 | 0 | Remaining Year kWh Heating Penalty |  | -6.5082 |  | IL TRM v9 | 5.5.8 | LED Screw Based Omnidirectional Bulbs | RS-LTG-LEDA-V10-210101 | RS | LTG | LEDA | V10-210101
Residential_Retail Products_POP Retail Products_Electric_Lighting_Single-Family/Multifamily_LED Screw Based Omnidirectional Bulb_2023, Year 1 Install, 310-749 Lumens_0_0_kWh Heating Penalty | Residential_Retail Products_POP Retail Products_Electric_Lighting_Single-Family/Multifamily_LED Screw Based Omnidirectional Bulb_2023, Year 1 Install, 310-749 Lumens_0_0 | Residential | Retail Products | POP Retail Products | Electric | Lighting | Single-Family/Multifamily | LED Screw Based Omnidirectional Bulb | 2023, Year 1 Install, 310-749 Lumens | 0 | 0 | kWh Heating Penalty |  | -2.4731 |  | IL TRM v9 | 5.5.8 | LED Screw Based Omnidirectional Bulbs | RS-LTG-LEDA-V10-210101 | RS | LTG | LEDA | V10-210101
Residential_Retail Products_POP Retail Products_Electric_Lighting_Single-Family/Multifamily_LED Screw Based Omnidirectional Bulb_2023, Year 1 Install, 310-749 Lumens_0_0_Remaining Year Therm Heating Penalty | Residential_Retail Products_POP Retail Products_Electric_Lighting_Single-Family/Multifamily_LED Screw Based Omnidirectional Bulb_2023, Year 1 Install, 310-749 Lumens_0_0 | Residential | Retail Products | POP Retail Products | Electric | Lighting | Single-Family/Multifamily | LED Screw Based Omnidirectional Bulb | 2023, Year 1 Install, 310-749 Lumens | 0 | 0 | Remaining Year Therm Heating Penalty |  | -0.38307 |  | IL TRM v9 | 5.5.8 | LED Screw Based Omnidirectional Bulbs | RS-LTG-LEDA-V10-210101 | RS | LTG | LEDA | V10-210101
Residential_Retail Products_POP Retail Products_Electric_Lighting_Single-Family/Multifamily_LED Screw Based Omnidirectional Bulb_2023, Year 1 Install, 310-749 Lumens_0_0_Therm Heating Penalty | Residential_Retail Products_POP Retail Products_Electric_Lighting_Single-Family/Multifamily_LED Screw Based Omnidirectional Bulb_2023, Year 1 Install, 310-749 Lumens_0_0 | Residential | Retail Products | POP Retail Products | Electric | Lighting | Single-Family/Multifamily | LED Screw Based Omnidirectional Bulb | 2023, Year 1 Install, 310-749 Lumens | 0 | 0 | Therm Heating Penalty |  | -0.14556 |  | IL TRM v9 | 5.5.8 | LED Screw Based Omnidirectional Bulbs | RS-LTG-LEDA-V10-210101 | RS | LTG | LEDA | V10-210101
Residential_Retail Products_POP Retail Products_Electric_Lighting_Single-Family/Multifamily_LED Screw Based Omnidirectional Bulb_2023, Year 1 Install, 310-749 Lumens_0_0_Remaining Year kWh | Residential_Retail Products_POP Retail Products_Electric_Lighting_Single-Family/Multifamily_LED Screw Based Omnidirectional Bulb_2023, Year 1 Install, 310-749 Lumens_0_0 | Residential | Retail Products | POP Retail Products | Electric | Lighting | Single-Family/Multifamily | LED Screw Based Omnidirectional Bulb | 2023, Year 1 Install, 310-749 Lumens | 0 | 0 | Remaining Year kWh |  | 17.0009 |  | IL TRM v9 | 5.5.8 | LED Screw Based Omnidirectional Bulbs | RS-LTG-LEDA-V10-210101 | RS | LTG | LEDA | V10-210101
Residential_Retail Products_POP Retail Products_Electric_Lighting_Single-Family/Multifamily_LED Screw Based Omnidirectional Bulb_2023, Year 1 Install, 310-749 Lumens_0_0_kWh Saved per Unit | Residential_Retail Products_POP Retail Products_Electric_Lighting_Single-Family/Multifamily_LED Screw Based Omnidirectional Bulb_2023, Year 1 Install, 310-749 Lumens_0_0 | Residential | Retail Products | POP Retail Products | Electric | Lighting | Single-Family/Multifamily | LED Screw Based Omnidirectional Bulb | 2023, Year 1 Install, 310-749 Lumens | 0 | 0 | kWh Saved per Unit |  | 6.4603 |  | IL TRM v9 | 5.5.8 | LED Screw Based Omnidirectional Bulbs | RS-LTG-LEDA-V10-210101 | RS | LTG | LEDA | V10-210101
Residential_Retail Products_POP Retail Products_Electric_Lighting_Single-Family/Multifamily_LED Screw Based Omnidirectional Bulb_2023, Year 1 Install, 310-749 Lumens_0_0_Remaining Year kW | Residential_Retail Products_POP Retail Products_Electric_Lighting_Single-Family/Multifamily_LED Screw Based Omnidirectional Bulb_2023, Year 1 Install, 310-749 Lumens_0_0 | Residential | Retail Products | POP Retail Products | Electric | Lighting | Single-Family/Multifamily | LED Screw Based Omnidirectional Bulb | 2023, Year 1 Install, 310-749 Lumens | 0 | 0 | Remaining Year kW |  | 0.0020925 |  | IL TRM v9 | 5.5.8 | LED Screw Based Omnidirectional Bulbs | RS-LTG-LEDA-V10-210101 | RS | LTG | LEDA | V10-210101
Residential_Retail Products_POP Retail Products_Electric_Lighting_Single-Family/Multifamily_LED Screw Based Omnidirectional Bulb_2023, Year 1 Install, 310-749 Lumens_0_0_Coincident Peak kW Saved per Unit | Residential_Retail Products_POP Retail Products_Electric_Lighting_Single-Family/Multifamily_LED Screw Based Omnidirectional Bulb_2023, Year 1 Install, 310-749 Lumens_0_0 | Residential | Retail Products | POP Retail Products | Electric | Lighting | Single-Family/Multifamily | LED Screw Based Omnidirectional Bulb | 2023, Year 1 Install, 310-749 Lumens | 0 | 0 | Coincident Peak kW Saved per Unit |  | 0.00079516 |  | IL TRM v9 | 5.5.8 | LED Screw Based Omnidirectional Bulbs | RS-LTG-LEDA-V10-210101 | RS | LTG | LEDA | V10-210101
Residential_Retail Products_POP Retail Products_Electric_Lighting_Single-Family/Multifamily_LED Screw Based Omnidirectional Bulb_2023, Year 1 Install, 310-749 Lumens_0_0_Remaining Life | Residential_Retail Products_POP Retail Products_Electric_Lighting_Single-Family/Multifamily_LED Screw Based Omnidirectional Bulb_2023, Year 1 Install, 310-749 Lumens_0_0 | Residential | Retail Products | POP Retail Products | Electric | Lighting | Single-Family/Multifamily | LED Screw Based Omnidirectional Bulb | 2023, Year 1 Install, 310-749 Lumens | 0 | 0 | Remaining Life |  | 4 |  | IL TRM v9 | 5.5.8 | LED Screw Based Omnidirectional Bulbs | RS-LTG-LEDA-V10-210101 | RS | LTG | LEDA | V10-210101
Residential_Retail Products_POP Retail Products_Electric_Lighting_Single-Family/Multifamily_LED Screw Based Omnidirectional Bulb_2023, Year 1 Install, 310-749 Lumens_0_0_Lifetime (years) | Residential_Retail Products_POP Retail Products_Electric_Lighting_Single-Family/Multifamily_LED Screw Based Omnidirectional Bulb_2023, Year 1 Install, 310-749 Lumens_0_0 | Residential | Retail Products | POP Retail Products | Electric | Lighting | Single-Family/Multifamily | LED Screw Based Omnidirectional Bulb | 2023, Year 1 Install, 310-749 Lumens | 0 | 0 | Lifetime (years) |  | 10 |  | IL TRM v9 | 5.5.8 | LED Screw Based Omnidirectional Bulbs | RS-LTG-LEDA-V10-210101 | RS | LTG | LEDA | V10-210101
Residential_Retail Products_POP Retail Products_Electric_Lighting_Single-Family/Multifamily_LED Screw Based Omnidirectional Bulb_2023, Year 1 Install, 310-749 Lumens_0_0_Incremental Cost | Residential_Retail Products_POP Retail Products_Electric_Lighting_Single-Family/Multifamily_LED Screw Based Omnidirectional Bulb_2023, Year 1 Install, 310-749 Lumens_0_0 | Residential | Retail Products | POP Retail Products | Electric | Lighting | Single-Family/Multifamily | LED Screw Based Omnidirectional Bulb | 2023, Year 1 Install, 310-749 Lumens | 0 | 0 | Incremental Cost |  | 1.45 | Assumed 2020 and on | IL TRM v9 | 5.5.8 | LED Screw Based Omnidirectional Bulbs | RS-LTG-LEDA-V10-210101 | RS | LTG | LEDA | V10-210101
Residential_Retail Products_POP Retail Products_Electric_Lighting_Single-Family/Multifamily_LED Screw Based Omnidirectional Bulb_2023, Year 1 Install, 310-749 Lumens_0_0_ | Residential_Retail Products_POP Retail Products_Electric_Lighting_Single-Family/Multifamily_LED Screw Based Omnidirectional Bulb_2023, Year 1 Install, 310-749 Lumens_0_0 | Residential | Retail Products | POP Retail Products | Electric | Lighting | Single-Family/Multifamily | LED Screw Based Omnidirectional Bulb | 2023, Year 1 Install, 310-749 Lumens | 0 | 0 | [8 empty] | ERROR
Residential_Retail Products_POP Retail Products_Electric_Lighting_Single-Family/Multifamily_LED Screw Based Omnidirectional Bulb_2023, Year 2 Install, 310-749 Lumens_0_0_Watts_base | Residential_Retail Products_POP Retail Products_Electric_Lighting_Single-Family/Multifamily_LED Screw Based Omnidirectional Bulb_2023, Year 2 Install, 310-749 Lumens_0_0 | Residential | Retail Products | POP Retail Products | Electric | Lighting | Single-Family/Multifamily | LED Screw Based Omnidirectional Bulb | 2023, Year 2 Install, 310-749 Lumens | 0 | 0 | Watts_base |  | 29 |  | IL TRM v9 | 5.5.8 | LED Screw Based Omnidirectional Bulbs | RS-LTG-LEDA-V10-210101 | RS | LTG | LEDA | V10-210101
Residential_Retail Products_POP Retail Products_Electric_Lighting_Single-Family/Multifamily_LED Screw Based Omnidirectional Bulb_2023, Year 2 Install, 310-749 Lumens_0_0_Watts_EE | Residential_Retail Products_POP Retail Products_Electric_Lighting_Single-Family/Multifamily_LED Screw Based Omnidirectional Bulb_2023, Year 2 Install, 310-749 Lumens_0_0 | Residential | Retail Products | POP Retail Products | Electric | Lighting | Single-Family/Multifamily | LED Screw Based Omnidirectional Bulb | 2023, Year 2 Install, 310-749 Lumens | 0 | 0 | Watts_EE |  | 6.7 |  | IL TRM v9 | 5.5.8 | LED Screw Based Omnidirectional Bulbs | RS-LTG-LEDA-V10-210101 | RS | LTG | LEDA | V10-210101
Residential_Retail Products_POP Retail Products_Electric_Lighting_Single-Family/Multifamily_LED Screw Based Omnidirectional Bulb_2023, Year 2 Install, 310-749 Lumens_0_0_Leakage | Residential_Retail Products_POP Retail Products_Electric_Lighting_Single-Family/Multifamily_LED Screw Based Omnidirectional Bulb_2023, Year 2 Install, 310-749 Lumens_0_0 | Residential | Retail Products | POP Retail Products | Electric | Lighting | Single-Family/Multifamily | LED Screw Based Omnidirectional Bulb | 2023, Year 2 Install, 310-749 Lumens | 0 | 0 | Leakage |  | 0.131 | Assumed Ameren Upstream (TOS) | IL TRM v9 | 5.5.8 | LED Screw Based Omnidirectional Bulbs | RS-LTG-LEDA-V10-210101 | RS | LTG | LEDA | V10-210101
Residential_Retail Products_POP Retail Products_Electric_Lighting_Single-Family/Multifamily_LED Screw Based Omnidirectional Bulb_2023, Year 2 Install, 310-749 Lumens_0_0_Hours | Residential_Retail Products_POP Retail Products_Electric_Lighting_Single-Family/Multifamily_LED Screw Based Omnidirectional Bulb_2023, Year 2 Install, 310-749 Lumens_0_0 | Residential | Retail Products | POP Retail Products | Electric | Lighting | Single-Family/Multifamily | LED Screw Based Omnidirectional Bulb | 2023, Year 2 Install, 310-749 Lumens | 0 | 0 | Hours |  | 1089 | Assumed Residential and In-Unit Multi Family | IL TRM v9 | 5.5.8 | LED Screw Based Omnidirectional Bulbs | RS-LTG-LEDA-V10-210101 | RS | LTG | LEDA | V10-210101
Residential_Retail Products_POP Retail Products_Electric_Lighting_Single-Family/Multifamily_LED Screw Based Omnidirectional Bulb_2023, Year 2 Install, 310-749 Lumens_0_0_WHFe | Residential_Retail Products_POP Retail Products_Electric_Lighting_Single-Family/Multifamily_LED Screw Based Omnidirectional Bulb_2023, Year 2 Install, 310-749 Lumens_0_0 | Residential | Retail Products | POP Retail Products | Electric | Lighting | Single-Family/Multifamily | LED Screw Based Omnidirectional Bulb | 2023, Year 2 Install, 310-749 Lumens | 0 | 0 | WHFe |  | 1.06 | Assumed interior single family | IL TRM v9 | 5.5.8 | LED Screw Based Omnidirectional Bulbs | RS-LTG-LEDA-V10-210101 | RS | LTG | LEDA | V10-210101
Residential_Retail Products_POP Retail Products_Electric_Lighting_Single-Family/Multifamily_LED Screw Based Omnidirectional Bulb_2023, Year 2 Install, 310-749 Lumens_0_0_ISR | Residential_Retail Products_POP Retail Products_Electric_Lighting_Single-Family/Multifamily_LED Screw Based Omnidirectional Bulb_2023, Year 2 Install, 310-749 Lumens_0_0 | Residential | Retail Products | POP Retail Products | Electric | Lighting | Single-Family/Multifamily | LED Screw Based Omnidirectional Bulb | 2023, Year 2 Install, 310-749 Lumens | 0 | 0 | ISR |  | 0.119 | Retail (Time of Sale) | IL TRM v9 | 5.5.8 | LED Screw Based Omnidirectional Bulbs | RS-LTG-LEDA-V10-210101 | RS | LTG | LEDA | V10-210101
Residential_Retail Products_POP Retail Products_Electric_Lighting_Single-Family/Multifamily_LED Screw Based Omnidirectional Bulb_2023, Year 2 Install, 310-749 Lumens_0_0_HF | Residential_Retail Products_POP Retail Products_Electric_Lighting_Single-Family/Multifamily_LED Screw Based Omnidirectional Bulb_2023, Year 2 Install, 310-749 Lumens_0_0 | Residential | Retail Products | POP Retail Products | Electric | Lighting | Single-Family/Multifamily | LED Screw Based Omnidirectional Bulb | 2023, Year 2 Install, 310-749 Lumens | 0 | 0 | HF |  | 0.49 | Assumed interior location | IL TRM v9 | 5.5.8 | LED Screw Based Omnidirectional Bulbs | RS-LTG-LEDA-V10-210101 | RS | LTG | LEDA | V10-210101
Residential_Retail Products_POP Retail Products_Electric_Lighting_Single-Family/Multifamily_LED Screw Based Omnidirectional Bulb_2023, Year 2 Install, 310-749 Lumens_0_0_ηHeat | Residential_Retail Products_POP Retail Products_Electric_Lighting_Single-Family/Multifamily_LED Screw Based Omnidirectional Bulb_2023, Year 2 Install, 310-749 Lumens_0_0 | Residential | Retail Products | POP Retail Products | Electric | Lighting | Single-Family/Multifamily | LED Screw Based Omnidirectional Bulb | 2023, Year 2 Install, 310-749 Lumens | 0 | 0 | ηHeat |  | 1.28 | Assumed unknown system type | IL TRM v9 | 5.5.8 | LED Screw Based Omnidirectional Bulbs | RS-LTG-LEDA-V10-210101 | RS | LTG | LEDA | V10-210101
Residential_Retail Products_POP Retail Products_Electric_Lighting_Single-Family/Multifamily_LED Screw Based Omnidirectional Bulb_2023, Year 2 Install, 310-749 Lumens_0_0_WHFd | Residential_Retail Products_POP Retail Products_Electric_Lighting_Single-Family/Multifamily_LED Screw Based Omnidirectional Bulb_2023, Year 2 Install, 310-749 Lumens_0_0 | Residential | Retail Products | POP Retail Products | Electric | Lighting | Single-Family/Multifamily | LED Screw Based Omnidirectional Bulb | 2023, Year 2 Install, 310-749 Lumens | 0 | 0 | WHFd |  | 1.11 | Assumed location of interior single family home | IL TRM v9 | 5.5.8 | LED Screw Based Omnidirectional Bulbs | RS-LTG-LEDA-V10-210101 | RS | LTG | LEDA | V10-210101
Residential_Retail Products_POP Retail Products_Electric_Lighting_Single-Family/Multifamily_LED Screw Based Omnidirectional Bulb_2023, Year 2 Install, 310-749 Lumens_0_0_CF | Residential_Retail Products_POP Retail Products_Electric_Lighting_Single-Family/Multifamily_LED Screw Based Omnidirectional Bulb_2023, Year 2 Install, 310-749 Lumens_0_0 | Residential | Retail Products | POP Retail Products | Electric | Lighting | Single-Family/Multifamily | LED Screw Based Omnidirectional Bulb | 2023, Year 2 Install, 310-749 Lumens | 0 | 0 | CF |  | 0.128 | Assumed residential and in-unit multifamily bulbs | IL TRM v9 | 5.5.8 | LED Screw Based Omnidirectional Bulbs | RS-LTG-LEDA-V10-210101 | RS | LTG | LEDA | V10-210101
Residential_Retail Products_POP Retail Products_Electric_Lighting_Single-Family/Multifamily_LED Screw Based Omnidirectional Bulb_2023, Year 2 Install, 310-749 Lumens_0_0_ηHeat | Residential_Retail Products_POP Retail Products_Electric_Lighting_Single-Family/Multifamily_LED Screw Based Omnidirectional Bulb_2023, Year 2 Install, 310-749 Lumens_0_0 | Residential | Retail Products | POP Retail Products | Electric | Lighting | Single-Family/Multifamily | LED Screw Based Omnidirectional Bulb | 2023, Year 2 Install, 310-749 Lumens | 0 | 0 | ηHeat |  | 0.7 |  | IL TRM v9 | 5.5.8 | LED Screw Based Omnidirectional Bulbs | RS-LTG-LEDA-V10-210101 | RS | LTG | LEDA | V10-210101
Residential_Retail Products_POP Retail Products_Electric_Lighting_Single-Family/Multifamily_LED Screw Based Omnidirectional Bulb_2023, Year 2 Install, 310-749 Lumens_0_0_Conversion | Residential_Retail Products_POP Retail Products_Electric_Lighting_Single-Family/Multifamily_LED Screw Based Omnidirectional Bulb_2023, Year 2 Install, 310-749 Lumens_0_0 | Residential | Retail Products | POP Retail Products | Electric | Lighting | Single-Family/Multifamily | LED Screw Based Omnidirectional Bulb | 2023, Year 2 Install, 310-749 Lumens | 0 | 0 | Conversion |  | 0.03412 |  | IL TRM v9 | 5.5.8 | LED Screw Based Omnidirectional Bulbs | RS-LTG-LEDA-V10-210101 | RS | LTG | LEDA | V10-210101
Residential_Retail Products_POP Retail Products_Electric_Lighting_Single-Family/Multifamily_LED Screw Based Omnidirectional Bulb_2023, Year 2 Install, 310-749 Lumens_0_0_Mid-Life Adjustment | Residential_Retail Products_POP Retail Products_Electric_Lighting_Single-Family/Multifamily_LED Screw Based Omnidirectional Bulb_2023, Year 2 Install, 310-749 Lumens_0_0 | Residential | Retail Products | POP Retail Products | Electric | Lighting | Single-Family/Multifamily | LED Screw Based Omnidirectional Bulb | 2023, Year 2 Install, 310-749 Lumens | 0 | 0 | Mid-Life Adjustment |  | 0.38 |  | IL TRM v9 | 5.5.8 | LED Screw Based Omnidirectional Bulbs | RS-LTG-LEDA-V10-210101 | RS | LTG | LEDA | V10-210101
Residential_Retail Products_POP Retail Products_Electric_Lighting_Single-Family/Multifamily_LED Screw Based Omnidirectional Bulb_2023, Year 2 Install, 310-749 Lumens_0_0_Remaining Year kWh Heating Penalty | Residential_Retail Products_POP Retail Products_Electric_Lighting_Single-Family/Multifamily_LED Screw Based Omnidirectional Bulb_2023, Year 2 Install, 310-749 Lumens_0_0 | Residential | Retail Products | POP Retail Products | Electric | Lighting | Single-Family/Multifamily | LED Screw Based Omnidirectional Bulb | 2023, Year 2 Install, 310-749 Lumens | 0 | 0 | Remaining Year kWh Heating Penalty |  | -1.019 |  | IL TRM v9 | 5.5.8 | LED Screw Based Omnidirectional Bulbs | RS-LTG-LEDA-V10-210101 | RS | LTG | LEDA | V10-210101
Residential_Retail Products_POP Retail Products_Electric_Lighting_Single-Family/Multifamily_LED Screw Based Omnidirectional Bulb_2023, Year 2 Install, 310-749 Lumens_0_0_kWh Heating Penalty | Residential_Retail Products_POP Retail Products_Electric_Lighting_Single-Family/Multifamily_LED Screw Based Omnidirectional Bulb_2023, Year 2 Install, 310-749 Lumens_0_0 | Residential | Retail Products | POP Retail Products | Electric | Lighting | Single-Family/Multifamily | LED Screw Based Omnidirectional Bulb | 2023, Year 2 Install, 310-749 Lumens | 0 | 0 | kWh Heating Penalty |  | -0.38724 |  | IL TRM v9 | 5.5.8 | LED Screw Based Omnidirectional Bulbs | RS-LTG-LEDA-V10-210101 | RS | LTG | LEDA | V10-210101
Residential_Retail Products_POP Retail Products_Electric_Lighting_Single-Family/Multifamily_LED Screw Based Omnidirectional Bulb_2023, Year 2 Install, 310-749 Lumens_0_0_Remaining Year Therm Heating Penalty | Residential_Retail Products_POP Retail Products_Electric_Lighting_Single-Family/Multifamily_LED Screw Based Omnidirectional Bulb_2023, Year 2 Install, 310-749 Lumens_0_0 | Residential | Retail Products | POP Retail Products | Electric | Lighting | Single-Family/Multifamily | LED Screw Based Omnidirectional Bulb | 2023, Year 2 Install, 310-749 Lumens | 0 | 0 | Remaining Year Therm Heating Penalty |  | -0.05998 |  | IL TRM v9 | 5.5.8 | LED Screw Based Omnidirectional Bulbs | RS-LTG-LEDA-V10-210101 | RS | LTG | LEDA | V10-210101
Residential_Retail Products_POP Retail Products_Electric_Lighting_Single-Family/Multifamily_LED Screw Based Omnidirectional Bulb_2023, Year 2 Install, 310-749 Lumens_0_0_Therm Heating Penalty | Residential_Retail Products_POP Retail Products_Electric_Lighting_Single-Family/Multifamily_LED Screw Based Omnidirectional Bulb_2023, Year 2 Install, 310-749 Lumens_0_0 | Residential | Retail Products | POP Retail Products | Electric | Lighting | Single-Family/Multifamily | LED Screw Based Omnidirectional Bulb | 2023, Year 2 Install, 310-749 Lumens | 0 | 0 | Therm Heating Penalty |  | -0.022792 |  | IL TRM v9 | 5.5.8 | LED Screw Based Omnidirectional Bulbs | RS-LTG-LEDA-V10-210101 | RS | LTG | LEDA | V10-210101
Residential_Retail Products_POP Retail Products_Electric_Lighting_Single-Family/Multifamily_LED Screw Based Omnidirectional Bulb_2023, Year 2 Install, 310-749 Lumens_0_0_Remaining Year kWh | Residential_Retail Products_POP Retail Products_Electric_Lighting_Single-Family/Multifamily_LED Screw Based Omnidirectional Bulb_2023, Year 2 Install, 310-749 Lumens_0_0 | Residential | Retail Products | POP Retail Products | Electric | Lighting | Single-Family/Multifamily | LED Screw Based Omnidirectional Bulb | 2023, Year 2 Install, 310-749 Lumens | 0 | 0 | Remaining Year kWh |  | 2.662 |  | IL TRM v9 | 5.5.8 | LED Screw Based Omnidirectional Bulbs | RS-LTG-LEDA-V10-210101 | RS | LTG | LEDA | V10-210101
Residential_Retail Products_POP Retail Products_Electric_Lighting_Single-Family/Multifamily_LED Screw Based Omnidirectional Bulb_2023, Year 2 Install, 310-749 Lumens_0_0_kWh Saved per Unit | Residential_Retail Products_POP Retail Products_Electric_Lighting_Single-Family/Multifamily_LED Screw Based Omnidirectional Bulb_2023, Year 2 Install, 310-749 Lumens_0_0 | Residential | Retail Products | POP Retail Products | Electric | Lighting | Single-Family/Multifamily | LED Screw Based Omnidirectional Bulb | 2023, Year 2 Install, 310-749 Lumens | 0 | 0 | kWh Saved per Unit |  | 1.0116 |  | IL TRM v9 | 5.5.8 | LED Screw Based Omnidirectional Bulbs | RS-LTG-LEDA-V10-210101 | RS | LTG | LEDA | V10-210101
Residential_Retail Products_POP Retail Products_Electric_Lighting_Single-Family/Multifamily_LED Screw Based Omnidirectional Bulb_2023, Year 2 Install, 310-749 Lumens_0_0_Remaining Year kW | Residential_Retail Products_POP Retail Products_Electric_Lighting_Single-Family/Multifamily_LED Screw Based Omnidirectional Bulb_2023, Year 2 Install, 310-749 Lumens_0_0 | Residential | Retail Products | POP Retail Products | Electric | Lighting | Single-Family/Multifamily | LED Screw Based Omnidirectional Bulb | 2023, Year 2 Install, 310-749 Lumens | 0 | 0 | Remaining Year kW |  | 0.00032765 |  | IL TRM v9 | 5.5.8 | LED Screw Based Omnidirectional Bulbs | RS-LTG-LEDA-V10-210101 | RS | LTG | LEDA | V10-210101
Residential_Retail Products_POP Retail Products_Electric_Lighting_Single-Family/Multifamily_LED Screw Based Omnidirectional Bulb_2023, Year 2 Install, 310-749 Lumens_0_0_Coincident Peak kW Saved per Unit | Residential_Retail Products_POP Retail Products_Electric_Lighting_Single-Family/Multifamily_LED Screw Based Omnidirectional Bulb_2023, Year 2 Install, 310-749 Lumens_0_0 | Residential | Retail Products | POP Retail Products | Electric | Lighting | Single-Family/Multifamily | LED Screw Based Omnidirectional Bulb | 2023, Year 2 Install, 310-749 Lumens | 0 | 0 | Coincident Peak kW Saved per Unit |  | 0.00012451 |  | IL TRM v9 | 5.5.8 | LED Screw Based Omnidirectional Bulbs | RS-LTG-LEDA-V10-210101 | RS | LTG | LEDA | V10-210101
Residential_Retail Products_POP Retail Products_Electric_Lighting_Single-Family/Multifamily_LED Screw Based Omnidirectional Bulb_2023, Year 2 Install, 310-749 Lumens_0_0_Remaining Life | Residential_Retail Products_POP Retail Products_Electric_Lighting_Single-Family/Multifamily_LED Screw Based Omnidirectional Bulb_2023, Year 2 Install, 310-749 Lumens_0_0 | Residential | Retail Products | POP Retail Products | Electric | Lighting | Single-Family/Multifamily | LED Screw Based Omnidirectional Bulb | 2023, Year 2 Install, 310-749 Lumens | 0 | 0 | Remaining Life |  | 4 |  | IL TRM v9 | 5.5.8 | LED Screw Based Omnidirectional Bulbs | RS-LTG-LEDA-V10-210101 | RS | LTG | LEDA | V10-210101
Residential_Retail Products_POP Retail Products_Electric_Lighting_Single-Family/Multifamily_LED Screw Based Omnidirectional Bulb_2023, Year 2 Install, 310-749 Lumens_0_0_Lifetime (years) | Residential_Retail Products_POP Retail Products_Electric_Lighting_Single-Family/Multifamily_LED Screw Based Omnidirectional Bulb_2023, Year 2 Install, 310-749 Lumens_0_0 | Residential | Retail Products | POP Retail Products | Electric | Lighting | Single-Family/Multifamily | LED Screw Based Omnidirectional Bulb | 2023, Year 2 Install, 310-749 Lumens | 0 | 0 | Lifetime (years) |  | 10 |  | IL TRM v9 | 5.5.8 | LED Screw Based Omnidirectional Bulbs | RS-LTG-LEDA-V10-210101 | RS | LTG | LEDA | V10-210101
Residential_Retail Products_POP Retail Products_Electric_Lighting_Single-Family/Multifamily_LED Screw Based Omnidirectional Bulb_2023, Year 2 Install, 310-749 Lumens_0_0_Incremental Cost | Residential_Retail Products_POP Retail Products_Electric_Lighting_Single-Family/Multifamily_LED Screw Based Omnidirectional Bulb_2023, Year 2 Install, 310-749 Lumens_0_0 | Residential | Retail Products | POP Retail Products | Electric | Lighting | Single-Family/Multifamily | LED Screw Based Omnidirectional Bulb | 2023, Year 2 Install, 310-749 Lumens | 0 | 0 | Incremental Cost |  | 1.45 | Assumed 2020 and on | IL TRM v9 | 5.5.8 | LED Screw Based Omnidirectional Bulbs | RS-LTG-LEDA-V10-210101 | RS | LTG | LEDA | V10-210101
Residential_Retail Products_POP Retail Products_Electric_Lighting_Single-Family/Multifamily_LED Screw Based Omnidirectional Bulb_2023, Year 2 Install, 310-749 Lumens_0_0_ | Residential_Retail Products_POP Retail Products_Electric_Lighting_Single-Family/Multifamily_LED Screw Based Omnidirectional Bulb_2023, Year 2 Install, 310-749 Lumens_0_0 | Residential | Retail Products | POP Retail Products | Electric | Lighting | Single-Family/Multifamily | LED Screw Based Omnidirectional Bulb | 2023, Year 2 Install, 310-749 Lumens | 0 | 0 | [8 empty] | ERROR
Residential_Retail Products_POP Retail Products_Electric_Lighting_Single-Family/Multifamily_LED Screw Based Omnidirectional Bulb_2023, Year 3 Install, 310-749 Lumens_0_0_Watts_base | Residential_Retail Products_POP Retail Products_Electric_Lighting_Single-Family/Multifamily_LED Screw Based Omnidirectional Bulb_2023, Year 3 Install, 310-749 Lumens_0_0 | Residential | Retail Products | POP Retail Products | Electric | Lighting | Single-Family/Multifamily | LED Screw Based Omnidirectional Bulb | 2023, Year 3 Install, 310-749 Lumens | 0 | 0 | Watts_base |  | 29 |  | IL TRM v9 | 5.5.8 | LED Screw Based Omnidirectional Bulbs | RS-LTG-LEDA-V10-210101 | RS | LTG | LEDA | V10-210101
Residential_Retail Products_POP Retail Products_Electric_Lighting_Single-Family/Multifamily_LED Screw Based Omnidirectional Bulb_2023, Year 3 Install, 310-749 Lumens_0_0_Watts_EE | Residential_Retail Products_POP Retail Products_Electric_Lighting_Single-Family/Multifamily_LED Screw Based Omnidirectional Bulb_2023, Year 3 Install, 310-749 Lumens_0_0 | Residential | Retail Products | POP Retail Products | Electric | Lighting | Single-Family/Multifamily | LED Screw Based Omnidirectional Bulb | 2023, Year 3 Install, 310-749 Lumens | 0 | 0 | Watts_EE |  | 6.7 |  | IL TRM v9 | 5.5.8 | LED Screw Based Omnidirectional Bulbs | RS-LTG-LEDA-V10-210101 | RS | LTG | LEDA | V10-210101
Residential_Retail Products_POP Retail Products_Electric_Lighting_Single-Family/Multifamily_LED Screw Based Omnidirectional Bulb_2023, Year 3 Install, 310-749 Lumens_0_0_Leakage | Residential_Retail Products_POP Retail Products_Electric_Lighting_Single-Family/Multifamily_LED Screw Based Omnidirectional Bulb_2023, Year 3 Install, 310-749 Lumens_0_0 | Residential | Retail Products | POP Retail Products | Electric | Lighting | Single-Family/Multifamily | LED Screw Based Omnidirectional Bulb | 2023, Year 3 Install, 310-749 Lumens | 0 | 0 | Leakage |  | 0.131 | Assumed Ameren Upstream (TOS) | IL TRM v9 | 5.5.8 | LED Screw Based Omnidirectional Bulbs | RS-LTG-LEDA-V10-210101 | RS | LTG | LEDA | V10-210101
Residential_Retail Products_POP Retail Products_Electric_Lighting_Single-Family/Multifamily_LED Screw Based Omnidirectional Bulb_2023, Year 3 Install, 310-749 Lumens_0_0_Hours | Residential_Retail Products_POP Retail Products_Electric_Lighting_Single-Family/Multifamily_LED Screw Based Omnidirectional Bulb_2023, Year 3 Install, 310-749 Lumens_0_0 | Residential | Retail Products | POP Retail Products | Electric | Lighting | Single-Family/Multifamily | LED Screw Based Omnidirectional Bulb | 2023, Year 3 Install, 310-749 Lumens | 0 | 0 | Hours |  | 1089 | Assumed Residential and In-Unit Multi Family | IL TRM v9 | 5.5.8 | LED Screw Based Omnidirectional Bulbs | RS-LTG-LEDA-V10-210101 | RS | LTG | LEDA | V10-210101
Residential_Retail Products_POP Retail Products_Electric_Lighting_Single-Family/Multifamily_LED Screw Based Omnidirectional Bulb_2023, Year 3 Install, 310-749 Lumens_0_0_WHFe | Residential_Retail Products_POP Retail Products_Electric_Lighting_Single-Family/Multifamily_LED Screw Based Omnidirectional Bulb_2023, Year 3 Install, 310-749 Lumens_0_0 | Residential | Retail Products | POP Retail Products | Electric | Lighting | Single-Family/Multifamily | LED Screw Based Omnidirectional Bulb | 2023, Year 3 Install, 310-749 Lumens | 0 | 0 | WHFe |  | 1.06 | Assumed interior single family | IL TRM v9 | 5.5.8 | LED Screw Based Omnidirectional Bulbs | RS-LTG-LEDA-V10-210101 | RS | LTG | LEDA | V10-210101
Residential_Retail Products_POP Retail Products_Electric_Lighting_Single-Family/Multifamily_LED Screw Based Omnidirectional Bulb_2023, Year 3 Install, 310-749 Lumens_0_0_ISR | Residential_Retail Products_POP Retail Products_Electric_Lighting_Single-Family/Multifamily_LED Screw Based Omnidirectional Bulb_2023, Year 3 Install, 310-749 Lumens_0_0 | Residential | Retail Products | POP Retail Products | Electric | Lighting | Single-Family/Multifamily | LED Screw Based Omnidirectional Bulb | 2023, Year 3 Install, 310-749 Lumens | 0 | 0 | ISR |  | 0.101 | Retail (Time of Sale) | IL TRM v9 | 5.5.8 | LED Screw Based Omnidirectional Bulbs | RS-LTG-LEDA-V10-210101 | RS | LTG | LEDA | V10-210101
Residential_Retail Products_POP Retail Products_Electric_Lighting_Single-Family/Multifamily_LED Screw Based Omnidirectional Bulb_2023, Year 3 Install, 310-749 Lumens_0_0_HF | Residential_Retail Products_POP Retail Products_Electric_Lighting_Single-Family/Multifamily_LED Screw Based Omnidirectional Bulb_2023, Year 3 Install, 310-749 Lumens_0_0 | Residential | Retail Products | POP Retail Products | Electric | Lighting | Single-Family/Multifamily | LED Screw Based Omnidirectional Bulb | 2023, Year 3 Install, 310-749 Lumens | 0 | 0 | HF |  | 0.49 | Assumed interior location | IL TRM v9 | 5.5.8 | LED Screw Based Omnidirectional Bulbs | RS-LTG-LEDA-V10-210101 | RS | LTG | LEDA | V10-210101
Residential_Retail Products_POP Retail Products_Electric_Lighting_Single-Family/Multifamily_LED Screw Based Omnidirectional Bulb_2023, Year 3 Install, 310-749 Lumens_0_0_ηHeat | Residential_Retail Products_POP Retail Products_Electric_Lighting_Single-Family/Multifamily_LED Screw Based Omnidirectional Bulb_2023, Year 3 Install, 310-749 Lumens_0_0 | Residential | Retail Products | POP Retail Products | Electric | Lighting | Single-Family/Multifamily | LED Screw Based Omnidirectional Bulb | 2023, Year 3 Install, 310-749 Lumens | 0 | 0 | ηHeat |  | 1.28 | Assumed unknown system type | IL TRM v9 | 5.5.8 | LED Screw Based Omnidirectional Bulbs | RS-LTG-LEDA-V10-210101 | RS | LTG | LEDA | V10-210101
Residential_Retail Products_POP Retail Products_Electric_Lighting_Single-Family/Multifamily_LED Screw Based Omnidirectional Bulb_2023, Year 3 Install, 310-749 Lumens_0_0_WHFd | Residential_Retail Products_POP Retail Products_Electric_Lighting_Single-Family/Multifamily_LED Screw Based Omnidirectional Bulb_2023, Year 3 Install, 310-749 Lumens_0_0 | Residential | Retail Products | POP Retail Products | Electric | Lighting | Single-Family/Multifamily | LED Screw Based Omnidirectional Bulb | 2023, Year 3 Install, 310-749 Lumens | 0 | 0 | WHFd |  | 1.11 | Assumed location of interior single family home | IL TRM v9 | 5.5.8 | LED Screw Based Omnidirectional Bulbs | RS-LTG-LEDA-V10-210101 | RS | LTG | LEDA | V10-210101
Residential_Retail Products_POP Retail Products_Electric_Lighting_Single-Family/Multifamily_LED Screw Based Omnidirectional Bulb_2023, Year 3 Install, 310-749 Lumens_0_0_CF | Residential_Retail Products_POP Retail Products_Electric_Lighting_Single-Family/Multifamily_LED Screw Based Omnidirectional Bulb_2023, Year 3 Install, 310-749 Lumens_0_0 | Residential | Retail Products | POP Retail Products | Electric | Lighting | Single-Family/Multifamily | LED Screw Based Omnidirectional Bulb | 2023, Year 3 Install, 310-749 Lumens | 0 | 0 | CF |  | 0.128 | Assumed residential and in-unit multifamily bulbs | IL TRM v9 | 5.5.8 | LED Screw Based Omnidirectional Bulbs | RS-LTG-LEDA-V10-210101 | RS | LTG | LEDA | V10-210101
Residential_Retail Products_POP Retail Products_Electric_Lighting_Single-Family/Multifamily_LED Screw Based Omnidirectional Bulb_2023, Year 3 Install, 310-749 Lumens_0_0_ηHeat | Residential_Retail Products_POP Retail Products_Electric_Lighting_Single-Family/Multifamily_LED Screw Based Omnidirectional Bulb_2023, Year 3 Install, 310-749 Lumens_0_0 | Residential | Retail Products | POP Retail Products | Electric | Lighting | Single-Family/Multifamily | LED Screw Based Omnidirectional Bulb | 2023, Year 3 Install, 310-749 Lumens | 0 | 0 | ηHeat |  | 0.7 |  | IL TRM v9 | 5.5.8 | LED Screw Based Omnidirectional Bulbs | RS-LTG-LEDA-V10-210101 | RS | LTG | LEDA | V10-210101
Residential_Retail Products_POP Retail Products_Electric_Lighting_Single-Family/Multifamily_LED Screw Based Omnidirectional Bulb_2023, Year 3 Install, 310-749 Lumens_0_0_Conversion | Residential_Retail Products_POP Retail Products_Electric_Lighting_Single-Family/Multifamily_LED Screw Based Omnidirectional Bulb_2023, Year 3 Install, 310-749 Lumens_0_0 | Residential | Retail Products | POP Retail Products | Electric | Lighting | Single-Family/Multifamily | LED Screw Based Omnidirectional Bulb | 2023, Year 3 Install, 310-749 Lumens | 0 | 0 | Conversion |  | 0.03412 |  | IL TRM v9 | 5.5.8 | LED Screw Based Omnidirectional Bulbs | RS-LTG-LEDA-V10-210101 | RS | LTG | LEDA | V10-210101
Residential_Retail Products_POP Retail Products_Electric_Lighting_Single-Family/Multifamily_LED Screw Based Omnidirectional Bulb_2023, Year 3 Install, 310-749 Lumens_0_0_Mid-Life Adjustment | Residential_Retail Products_POP Retail Products_Electric_Lighting_Single-Family/Multifamily_LED Screw Based Omnidirectional Bulb_2023, Year 3 Install, 310-749 Lumens_0_0 | Residential | Retail Products | POP Retail Products | Electric | Lighting | Single-Family/Multifamily | LED Screw Based Omnidirectional Bulb | 2023, Year 3 Install, 310-749 Lumens | 0 | 0 | Mid-Life Adjustment |  | 0.38 |  | IL TRM v9 | 5.5.8 | LED Screw Based Omnidirectional Bulbs | RS-LTG-LEDA-V10-210101 | RS | LTG | LEDA | V10-210101
Residential_Retail Products_POP Retail Products_Electric_Lighting_Single-Family/Multifamily_LED Screw Based Omnidirectional Bulb_2023, Year 3 Install, 310-749 Lumens_0_0_Remaining Year kWh Heating Penalty | Residential_Retail Products_POP Retail Products_Electric_Lighting_Single-Family/Multifamily_LED Screw Based Omnidirectional Bulb_2023, Year 3 Install, 310-749 Lumens_0_0 | Residential | Retail Products | POP Retail Products | Electric | Lighting | Single-Family/Multifamily | LED Screw Based Omnidirectional Bulb | 2023, Year 3 Install, 310-749 Lumens | 0 | 0 | Remaining Year kWh Heating Penalty |  | -0.8649 |  | IL TRM v9 | 5.5.8 | LED Screw Based Omnidirectional Bulbs | RS-LTG-LEDA-V10-210101 | RS | LTG | LEDA | V10-210101
Residential_Retail Products_POP Retail Products_Electric_Lighting_Single-Family/Multifamily_LED Screw Based Omnidirectional Bulb_2023, Year 3 Install, 310-749 Lumens_0_0_kWh Heating Penalty | Residential_Retail Products_POP Retail Products_Electric_Lighting_Single-Family/Multifamily_LED Screw Based Omnidirectional Bulb_2023, Year 3 Install, 310-749 Lumens_0_0 | Residential | Retail Products | POP Retail Products | Electric | Lighting | Single-Family/Multifamily | LED Screw Based Omnidirectional Bulb | 2023, Year 3 Install, 310-749 Lumens | 0 | 0 | kWh Heating Penalty |  | -0.32866 |  | IL TRM v9 | 5.5.8 | LED Screw Based Omnidirectional Bulbs | RS-LTG-LEDA-V10-210101 | RS | LTG | LEDA | V10-210101
Residential_Retail Products_POP Retail Products_Electric_Lighting_Single-Family/Multifamily_LED Screw Based Omnidirectional Bulb_2023, Year 3 Install, 310-749 Lumens_0_0_Remaining Year Therm Heating Penalty | Residential_Retail Products_POP Retail Products_Electric_Lighting_Single-Family/Multifamily_LED Screw Based Omnidirectional Bulb_2023, Year 3 Install, 310-749 Lumens_0_0 | Residential | Retail Products | POP Retail Products | Electric | Lighting | Single-Family/Multifamily | LED Screw Based Omnidirectional Bulb | 2023, Year 3 Install, 310-749 Lumens | 0 | 0 | Remaining Year Therm Heating Penalty |  | -0.050907 |  | IL TRM v9 | 5.5.8 | LED Screw Based Omnidirectional Bulbs | RS-LTG-LEDA-V10-210101 | RS | LTG | LEDA | V10-210101
Residential_Retail Products_POP Retail Products_Electric_Lighting_Single-Family/Multifamily_LED Screw Based Omnidirectional Bulb_2023, Year 3 Install, 310-749 Lumens_0_0_Therm Heating Penalty | Residential_Retail Products_POP Retail Products_Electric_Lighting_Single-Family/Multifamily_LED Screw Based Omnidirectional Bulb_2023, Year 3 Install, 310-749 Lumens_0_0 | Residential | Retail Products | POP Retail Products | Electric | Lighting | Single-Family/Multifamily | LED Screw Based Omnidirectional Bulb | 2023, Year 3 Install, 310-749 Lumens | 0 | 0 | Therm Heating Penalty |  | -0.019345 |  | IL TRM v9 | 5.5.8 | LED Screw Based Omnidirectional Bulbs | RS-LTG-LEDA-V10-210101 | RS | LTG | LEDA | V10-210101
Residential_Retail Products_POP Retail Products_Electric_Lighting_Single-Family/Multifamily_LED Screw Based Omnidirectional Bulb_2023, Year 3 Install, 310-749 Lumens_0_0_Remaining Year kWh | Residential_Retail Products_POP Retail Products_Electric_Lighting_Single-Family/Multifamily_LED Screw Based Omnidirectional Bulb_2023, Year 3 Install, 310-749 Lumens_0_0 | Residential | Retail Products | POP Retail Products | Electric | Lighting | Single-Family/Multifamily | LED Screw Based Omnidirectional Bulb | 2023, Year 3 Install, 310-749 Lumens | 0 | 0 | Remaining Year kWh |  | 2.2593 |  | IL TRM v9 | 5.5.8 | LED Screw Based Omnidirectional Bulbs | RS-LTG-LEDA-V10-210101 | RS | LTG | LEDA | V10-210101
Residential_Retail Products_POP Retail Products_Electric_Lighting_Single-Family/Multifamily_LED Screw Based Omnidirectional Bulb_2023, Year 3 Install, 310-749 Lumens_0_0_kWh Saved per Unit | Residential_Retail Products_POP Retail Products_Electric_Lighting_Single-Family/Multifamily_LED Screw Based Omnidirectional Bulb_2023, Year 3 Install, 310-749 Lumens_0_0 | Residential | Retail Products | POP Retail Products | Electric | Lighting | Single-Family/Multifamily | LED Screw Based Omnidirectional Bulb | 2023, Year 3 Install, 310-749 Lumens | 0 | 0 | kWh Saved per Unit |  | 0.85855 |  | IL TRM v9 | 5.5.8 | LED Screw Based Omnidirectional Bulbs | RS-LTG-LEDA-V10-210101 | RS | LTG | LEDA | V10-210101
Residential_Retail Products_POP Retail Products_Electric_Lighting_Single-Family/Multifamily_LED Screw Based Omnidirectional Bulb_2023, Year 3 Install, 310-749 Lumens_0_0_Remaining Year kW | Residential_Retail Products_POP Retail Products_Electric_Lighting_Single-Family/Multifamily_LED Screw Based Omnidirectional Bulb_2023, Year 3 Install, 310-749 Lumens_0_0 | Residential | Retail Products | POP Retail Products | Electric | Lighting | Single-Family/Multifamily | LED Screw Based Omnidirectional Bulb | 2023, Year 3 Install, 310-749 Lumens | 0 | 0 | Remaining Year kW |  | 0.00027809 |  | IL TRM v9 | 5.5.8 | LED Screw Based Omnidirectional Bulbs | RS-LTG-LEDA-V10-210101 | RS | LTG | LEDA | V10-210101
Residential_Retail Products_POP Retail Products_Electric_Lighting_Single-Family/Multifamily_LED Screw Based Omnidirectional Bulb_2023, Year 3 Install, 310-749 Lumens_0_0_Coincident Peak kW Saved per Unit | Residential_Retail Products_POP Retail Products_Electric_Lighting_Single-Family/Multifamily_LED Screw Based Omnidirectional Bulb_2023, Year 3 Install, 310-749 Lumens_0_0 | Residential | Retail Products | POP Retail Products | Electric | Lighting | Single-Family/Multifamily | LED Screw Based Omnidirectional Bulb | 2023, Year 3 Install, 310-749 Lumens | 0 | 0 | Coincident Peak kW Saved per Unit |  | 0.00010567 |  | IL TRM v9 | 5.5.8 | LED Screw Based Omnidirectional Bulbs | RS-LTG-LEDA-V10-210101 | RS | LTG | LEDA | V10-210101
Residential_Retail Products_POP Retail Products_Electric_Lighting_Single-Family/Multifamily_LED Screw Based Omnidirectional Bulb_2023, Year 3 Install, 310-749 Lumens_0_0_Remaining Life | Residential_Retail Products_POP Retail Products_Electric_Lighting_Single-Family/Multifamily_LED Screw Based Omnidirectional Bulb_2023, Year 3 Install, 310-749 Lumens_0_0 | Residential | Retail Products | POP Retail Products | Electric | Lighting | Single-Family/Multifamily | LED Screw Based Omnidirectional Bulb | 2023, Year 3 Install, 310-749 Lumens | 0 | 0 | Remaining Life |  | 4 |  | IL TRM v9 | 5.5.8 | LED Screw Based Omnidirectional Bulbs | RS-LTG-LEDA-V10-210101 | RS | LTG | LEDA | V10-210101
Residential_Retail Products_POP Retail Products_Electric_Lighting_Single-Family/Multifamily_LED Screw Based Omnidirectional Bulb_2023, Year 3 Install, 310-749 Lumens_0_0_Lifetime (years) | Residential_Retail Products_POP Retail Products_Electric_Lighting_Single-Family/Multifamily_LED Screw Based Omnidirectional Bulb_2023, Year 3 Install, 310-749 Lumens_0_0 | Residential | Retail Products | POP Retail Products | Electric | Lighting | Single-Family/Multifamily | LED Screw Based Omnidirectional Bulb | 2023, Year 3 Install, 310-749 Lumens | 0 | 0 | Lifetime (years) |  | 10 |  | IL TRM v9 | 5.5.8 | LED Screw Based Omnidirectional Bulbs | RS-LTG-LEDA-V10-210101 | RS | LTG | LEDA | V10-210101
Residential_Retail Products_POP Retail Products_Electric_Lighting_Single-Family/Multifamily_LED Screw Based Omnidirectional Bulb_2023, Year 3 Install, 310-749 Lumens_0_0_Incremental Cost | Residential_Retail Products_POP Retail Products_Electric_Lighting_Single-Family/Multifamily_LED Screw Based Omnidirectional Bulb_2023, Year 3 Install, 310-749 Lumens_0_0 | Residential | Retail Products | POP Retail Products | Electric | Lighting | Single-Family/Multifamily | LED Screw Based Omnidirectional Bulb | 2023, Year 3 Install, 310-749 Lumens | 0 | 0 | Incremental Cost |  | 1.45 | Assumed 2020 and on | IL TRM v9 | 5.5.8 | LED Screw Based Omnidirectional Bulbs | RS-LTG-LEDA-V10-210101 | RS | LTG | LEDA | V10-210101
Residential_Retail Products_POP Retail Products_Electric_Lighting_Single-Family/Multifamily_LED Screw Based Omnidirectional Bulb_2023, Year 3 Install, 310-749 Lumens_0_0_ | Residential_Retail Products_POP Retail Products_Electric_Lighting_Single-Family/Multifamily_LED Screw Based Omnidirectional Bulb_2023, Year 3 Install, 310-749 Lumens_0_0 | Residential | Retail Products | POP Retail Products | Electric | Lighting | Single-Family/Multifamily | LED Screw Based Omnidirectional Bulb | 2023, Year 3 Install, 310-749 Lumens | 0 | 0 | [8 empty] | ERROR
Residential_Retail Products_POP Retail Products_Electric_Lighting_Single-Family/Multifamily_LED Screw Based Omnidirectional Bulb_2023, Year 1 Install, 750-1049 Lumens_0_0_Watts_base | Residential_Retail Products_POP Retail Products_Electric_Lighting_Single-Family/Multifamily_LED Screw Based Omnidirectional Bulb_2023, Year 1 Install, 750-1049 Lumens_0_0 | Residential | Retail Products | POP Retail Products | Electric | Lighting | Single-Family/Multifamily | LED Screw Based Omnidirectional Bulb | 2023, Year 1 Install, 750-1049 Lumens | 0 | 0 | Watts_base |  | 43 |  | IL TRM v9 | 5.5.8 | LED Screw Based Omnidirectional Bulbs | RS-LTG-LEDA-V10-210101 | RS | LTG | LEDA | V10-210101
Residential_Retail Products_POP Retail Products_Electric_Lighting_Single-Family/Multifamily_LED Screw Based Omnidirectional Bulb_2023, Year 1 Install, 750-1049 Lumens_0_0_Watts_EE | Residential_Retail Products_POP Retail Products_Electric_Lighting_Single-Family/Multifamily_LED Screw Based Omnidirectional Bulb_2023, Year 1 Install, 750-1049 Lumens_0_0 | Residential | Retail Products | POP Retail Products | Electric | Lighting | Single-Family/Multifamily | LED Screw Based Omnidirectional Bulb | 2023, Year 1 Install, 750-1049 Lumens | 0 | 0 | Watts_EE |  | 10 |  | IL TRM v9 | 5.5.8 | LED Screw Based Omnidirectional Bulbs | RS-LTG-LEDA-V10-210101 | RS | LTG | LEDA | V10-210101
Residential_Retail Products_POP Retail Products_Electric_Lighting_Single-Family/Multifamily_LED Screw Based Omnidirectional Bulb_2023, Year 1 Install, 750-1049 Lumens_0_0_Leakage | Residential_Retail Products_POP Retail Products_Electric_Lighting_Single-Family/Multifamily_LED Screw Based Omnidirectional Bulb_2023, Year 1 Install, 750-1049 Lumens_0_0 | Residential | Retail Products | POP Retail Products | Electric | Lighting | Single-Family/Multifamily | LED Screw Based Omnidirectional Bulb | 2023, Year 1 Install, 750-1049 Lumens | 0 | 0 | Leakage |  | 0.131 | Assumed Ameren Upstream (TOS) | IL TRM v9 | 5.5.8 | LED Screw Based Omnidirectional Bulbs | RS-LTG-LEDA-V10-210101 | RS | LTG | LEDA | V10-210101
Residential_Retail Products_POP Retail Products_Electric_Lighting_Single-Family/Multifamily_LED Screw Based Omnidirectional Bulb_2023, Year 1 Install, 750-1049 Lumens_0_0_Hours | Residential_Retail Products_POP Retail Products_Electric_Lighting_Single-Family/Multifamily_LED Screw Based Omnidirectional Bulb_2023, Year 1 Install, 750-1049 Lumens_0_0 | Residential | Retail Products | POP Retail Products | Electric | Lighting | Single-Family/Multifamily | LED Screw Based Omnidirectional Bulb | 2023, Year 1 Install, 750-1049 Lumens | 0 | 0 | Hours |  | 1089 | Assumed Residential and In-Unit Multi Family | IL TRM v9 | 5.5.8 | LED Screw Based Omnidirectional Bulbs | RS-LTG-LEDA-V10-210101 | RS | LTG | LEDA | V10-210101
Residential_Retail Products_POP Retail Products_Electric_Lighting_Single-Family/Multifamily_LED Screw Based Omnidirectional Bulb_2023, Year 1 Install, 750-1049 Lumens_0_0_WHFe | Residential_Retail Products_POP Retail Products_Electric_Lighting_Single-Family/Multifamily_LED Screw Based Omnidirectional Bulb_2023, Year 1 Install, 750-1049 Lumens_0_0 | Residential | Retail Products | POP Retail Products | Electric | Lighting | Single-Family/Multifamily | LED Screw Based Omnidirectional Bulb | 2023, Year 1 Install, 750-1049 Lumens | 0 | 0 | WHFe |  | 1.06 | Assumed interior single family | IL TRM v9 | 5.5.8 | LED Screw Based Omnidirectional Bulbs | RS-LTG-LEDA-V10-210101 | RS | LTG | LEDA | V10-210101
Residential_Retail Products_POP Retail Products_Electric_Lighting_Single-Family/Multifamily_LED Screw Based Omnidirectional Bulb_2023, Year 1 Install, 750-1049 Lumens_0_0_ISR | Residential_Retail Products_POP Retail Products_Electric_Lighting_Single-Family/Multifamily_LED Screw Based Omnidirectional Bulb_2023, Year 1 Install, 750-1049 Lumens_0_0 | Residential | Retail Products | POP Retail Products | Electric | Lighting | Single-Family/Multifamily | LED Screw Based Omnidirectional Bulb | 2023, Year 1 Install, 750-1049 Lumens | 0 | 0 | ISR |  | 0.76 | Retail (Time of Sale) | IL TRM v9 | 5.5.8 | LED Screw Based Omnidirectional Bulbs | RS-LTG-LEDA-V10-210101 | RS | LTG | LEDA | V10-210101
Residential_Retail Products_POP Retail Products_Electric_Lighting_Single-Family/Multifamily_LED Screw Based Omnidirectional Bulb_2023, Year 1 Install, 750-1049 Lumens_0_0_HF | Residential_Retail Products_POP Retail Products_Electric_Lighting_Single-Family/Multifamily_LED Screw Based Omnidirectional Bulb_2023, Year 1 Install, 750-1049 Lumens_0_0 | Residential | Retail Products | POP Retail Products | Electric | Lighting | Single-Family/Multifamily | LED Screw Based Omnidirectional Bulb | 2023, Year 1 Install, 750-1049 Lumens | 0 | 0 | HF |  | 0.49 | Assumed interior location | IL TRM v9 | 5.5.8 | LED Screw Based Omnidirectional Bulbs | RS-LTG-LEDA-V10-210101 | RS | LTG | LEDA | V10-210101
Residential_Retail Products_POP Retail Products_Electric_Lighting_Single-Family/Multifamily_LED Screw Based Omnidirectional Bulb_2023, Year 1 Install, 750-1049 Lumens_0_0_ηHeat | Residential_Retail Products_POP Retail Products_Electric_Lighting_Single-Family/Multifamily_LED Screw Based Omnidirectional Bulb_2023, Year 1 Install, 750-1049 Lumens_0_0 | Residential | Retail Products | POP Retail Products | Electric | Lighting | Single-Family/Multifamily | LED Screw Based Omnidirectional Bulb | 2023, Year 1 Install, 750-1049 Lumens | 0 | 0 | ηHeat |  | 1.28 | Assumed unknown system type | IL TRM v9 | 5.5.8 | LED Screw Based Omnidirectional Bulbs | RS-LTG-LEDA-V10-210101 | RS | LTG | LEDA | V10-210101
Residential_Retail Products_POP Retail Products_Electric_Lighting_Single-Family/Multifamily_LED Screw Based Omnidirectional Bulb_2023, Year 1 Install, 750-1049 Lumens_0_0_WHFd | Residential_Retail Products_POP Retail Products_Electric_Lighting_Single-Family/Multifamily_LED Screw Based Omnidirectional Bulb_2023, Year 1 Install, 750-1049 Lumens_0_0 | Residential | Retail Products | POP Retail Products | Electric | Lighting | Single-Family/Multifamily | LED Screw Based Omnidirectional Bulb | 2023, Year 1 Install, 750-1049 Lumens | 0 | 0 | WHFd |  | 1.11 | Assumed location of interior single family home | IL TRM v9 | 5.5.8 | LED Screw Based Omnidirectional Bulbs | RS-LTG-LEDA-V10-210101 | RS | LTG | LEDA | V10-210101
Residential_Retail Products_POP Retail Products_Electric_Lighting_Single-Family/Multifamily_LED Screw Based Omnidirectional Bulb_2023, Year 1 Install, 750-1049 Lumens_0_0_CF | Residential_Retail Products_POP Retail Products_Electric_Lighting_Single-Family/Multifamily_LED Screw Based Omnidirectional Bulb_2023, Year 1 Install, 750-1049 Lumens_0_0 | Residential | Retail Products | POP Retail Products | Electric | Lighting | Single-Family/Multifamily | LED Screw Based Omnidirectional Bulb | 2023, Year 1 Install, 750-1049 Lumens | 0 | 0 | CF |  | 0.128 | Assumed residential and in-unit multifamily bulbs | IL TRM v9 | 5.5.8 | LED Screw Based Omnidirectional Bulbs | RS-LTG-LEDA-V10-210101 | RS | LTG | LEDA | V10-210101
Residential_Retail Products_POP Retail Products_Electric_Lighting_Single-Family/Multifamily_LED Screw Based Omnidirectional Bulb_2023, Year 1 Install, 750-1049 Lumens_0_0_ηHeat | Residential_Retail Products_POP Retail Products_Electric_Lighting_Single-Family/Multifamily_LED Screw Based Omnidirectional Bulb_2023, Year 1 Install, 750-1049 Lumens_0_0 | Residential | Retail Products | POP Retail Products | Electric | Lighting | Single-Family/Multifamily | LED Screw Based Omnidirectional Bulb | 2023, Year 1 Install, 750-1049 Lumens | 0 | 0 | ηHeat |  | 0.7 |  | IL TRM v9 | 5.5.8 | LED Screw Based Omnidirectional Bulbs | RS-LTG-LEDA-V10-210101 | RS | LTG | LEDA | V10-210101
Residential_Retail Products_POP Retail Products_Electric_Lighting_Single-Family/Multifamily_LED Screw Based Omnidirectional Bulb_2023, Year 1 Install, 750-1049 Lumens_0_0_Conversion | Residential_Retail Products_POP Retail Products_Electric_Lighting_Single-Family/Multifamily_LED Screw Based Omnidirectional Bulb_2023, Year 1 Install, 750-1049 Lumens_0_0 | Residential | Retail Products | POP Retail Products | Electric | Lighting | Single-Family/Multifamily | LED Screw Based Omnidirectional Bulb | 2023, Year 1 Install, 750-1049 Lumens | 0 | 0 | Conversion |  | 0.03412 |  | IL TRM v9 | 5.5.8 | LED Screw Based Omnidirectional Bulbs | RS-LTG-LEDA-V10-210101 | RS | LTG | LEDA | V10-210101
Residential_Retail Products_POP Retail Products_Electric_Lighting_Single-Family/Multifamily_LED Screw Based Omnidirectional Bulb_2023, Year 1 Install, 750-1049 Lumens_0_0_Mid-Life Adjustment | Residential_Retail Products_POP Retail Products_Electric_Lighting_Single-Family/Multifamily_LED Screw Based Omnidirectional Bulb_2023, Year 1 Install, 750-1049 Lumens_0_0 | Residential | Retail Products | POP Retail Products | Electric | Lighting | Single-Family/Multifamily | LED Screw Based Omnidirectional Bulb | 2023, Year 1 Install, 750-1049 Lumens | 0 | 0 | Mid-Life Adjustment |  | 0.38 |  | IL TRM v9 | 5.5.8 | LED Screw Based Omnidirectional Bulbs | RS-LTG-LEDA-V10-210101 | RS | LTG | LEDA | V10-210101
Residential_Retail Products_POP Retail Products_Electric_Lighting_Single-Family/Multifamily_LED Screw Based Omnidirectional Bulb_2023, Year 1 Install, 750-1049 Lumens_0_0_Remaining Year kWh Heating Penalty | Residential_Retail Products_POP Retail Products_Electric_Lighting_Single-Family/Multifamily_LED Screw Based Omnidirectional Bulb_2023, Year 1 Install, 750-1049 Lumens_0_0 | Residential | Retail Products | POP Retail Products | Electric | Lighting | Single-Family/Multifamily | LED Screw Based Omnidirectional Bulb | 2023, Year 1 Install, 750-1049 Lumens | 0 | 0 | Remaining Year kWh Heating Penalty |  | -9.6309 |  | IL TRM v9 | 5.5.8 | LED Screw Based Omnidirectional Bulbs | RS-LTG-LEDA-V10-210101 | RS | LTG | LEDA | V10-210101
Residential_Retail Products_POP Retail Products_Electric_Lighting_Single-Family/Multifamily_LED Screw Based Omnidirectional Bulb_2023, Year 1 Install, 750-1049 Lumens_0_0_kWh Heating Penalty | Residential_Retail Products_POP Retail Products_Electric_Lighting_Single-Family/Multifamily_LED Screw Based Omnidirectional Bulb_2023, Year 1 Install, 750-1049 Lumens_0_0 | Residential | Retail Products | POP Retail Products | Electric | Lighting | Single-Family/Multifamily | LED Screw Based Omnidirectional Bulb | 2023, Year 1 Install, 750-1049 Lumens | 0 | 0 | kWh Heating Penalty |  | -3.6597 |  | IL TRM v9 | 5.5.8 | LED Screw Based Omnidirectional Bulbs | RS-LTG-LEDA-V10-210101 | RS | LTG | LEDA | V10-210101
Residential_Retail Products_POP Retail Products_Electric_Lighting_Single-Family/Multifamily_LED Screw Based Omnidirectional Bulb_2023, Year 1 Install, 750-1049 Lumens_0_0_Remaining Year Therm Heating Penalty | Residential_Retail Products_POP Retail Products_Electric_Lighting_Single-Family/Multifamily_LED Screw Based Omnidirectional Bulb_2023, Year 1 Install, 750-1049 Lumens_0_0 | Residential | Retail Products | POP Retail Products | Electric | Lighting | Single-Family/Multifamily | LED Screw Based Omnidirectional Bulb | 2023, Year 1 Install, 750-1049 Lumens | 0 | 0 | Remaining Year Therm Heating Penalty |  | -0.56687 |  | IL TRM v9 | 5.5.8 | LED Screw Based Omnidirectional Bulbs | RS-LTG-LEDA-V10-210101 | RS | LTG | LEDA | V10-210101
Residential_Retail Products_POP Retail Products_Electric_Lighting_Single-Family/Multifamily_LED Screw Based Omnidirectional Bulb_2023, Year 1 Install, 750-1049 Lumens_0_0_Therm Heating Penalty | Residential_Retail Products_POP Retail Products_Electric_Lighting_Single-Family/Multifamily_LED Screw Based Omnidirectional Bulb_2023, Year 1 Install, 750-1049 Lumens_0_0 | Residential | Retail Products | POP Retail Products | Electric | Lighting | Single-Family/Multifamily | LED Screw Based Omnidirectional Bulb | 2023, Year 1 Install, 750-1049 Lumens | 0 | 0 | Therm Heating Penalty |  | -0.21541 |  | IL TRM v9 | 5.5.8 | LED Screw Based Omnidirectional Bulbs | RS-LTG-LEDA-V10-210101 | RS | LTG | LEDA | V10-210101
Residential_Retail Products_POP Retail Products_Electric_Lighting_Single-Family/Multifamily_LED Screw Based Omnidirectional Bulb_2023, Year 1 Install, 750-1049 Lumens_0_0_Remaining Year kWh | Residential_Retail Products_POP Retail Products_Electric_Lighting_Single-Family/Multifamily_LED Screw Based Omnidirectional Bulb_2023, Year 1 Install, 750-1049 Lumens_0_0 | Residential | Retail Products | POP Retail Products | Electric | Lighting | Single-Family/Multifamily | LED Screw Based Omnidirectional Bulb | 2023, Year 1 Install, 750-1049 Lumens | 0 | 0 | Remaining Year kWh |  | 25.1583 |  | IL TRM v9 | 5.5.8 | LED Screw Based Omnidirectional Bulbs | RS-LTG-LEDA-V10-210101 | RS | LTG | LEDA | V10-210101
Residential_Retail Products_POP Retail Products_Electric_Lighting_Single-Family/Multifamily_LED Screw Based Omnidirectional Bulb_2023, Year 1 Install, 750-1049 Lumens_0_0_kWh Saved per Unit | Residential_Retail Products_POP Retail Products_Electric_Lighting_Single-Family/Multifamily_LED Screw Based Omnidirectional Bulb_2023, Year 1 Install, 750-1049 Lumens_0_0 | Residential | Retail Products | POP Retail Products | Electric | Lighting | Single-Family/Multifamily | LED Screw Based Omnidirectional Bulb | 2023, Year 1 Install, 750-1049 Lumens | 0 | 0 | kWh Saved per Unit |  | 9.5601 |  | IL TRM v9 | 5.5.8 | LED Screw Based Omnidirectional Bulbs | RS-LTG-LEDA-V10-210101 | RS | LTG | LEDA | V10-210101
Residential_Retail Products_POP Retail Products_Electric_Lighting_Single-Family/Multifamily_LED Screw Based Omnidirectional Bulb_2023, Year 1 Install, 750-1049 Lumens_0_0_Remaining Year kW | Residential_Retail Products_POP Retail Products_Electric_Lighting_Single-Family/Multifamily_LED Screw Based Omnidirectional Bulb_2023, Year 1 Install, 750-1049 Lumens_0_0 | Residential | Retail Products | POP Retail Products | Electric | Lighting | Single-Family/Multifamily | LED Screw Based Omnidirectional Bulb | 2023, Year 1 Install, 750-1049 Lumens | 0 | 0 | Remaining Year kW |  | 0.0030966 |  | IL TRM v9 | 5.5.8 | LED Screw Based Omnidirectional Bulbs | RS-LTG-LEDA-V10-210101 | RS | LTG | LEDA | V10-210101
Residential_Retail Products_POP Retail Products_Electric_Lighting_Single-Family/Multifamily_LED Screw Based Omnidirectional Bulb_2023, Year 1 Install, 750-1049 Lumens_0_0_Coincident Peak kW Saved per Unit | Residential_Retail Products_POP Retail Products_Electric_Lighting_Single-Family/Multifamily_LED Screw Based Omnidirectional Bulb_2023, Year 1 Install, 750-1049 Lumens_0_0 | Residential | Retail Products | POP Retail Products | Electric | Lighting | Single-Family/Multifamily | LED Screw Based Omnidirectional Bulb | 2023, Year 1 Install, 750-1049 Lumens | 0 | 0 | Coincident Peak kW Saved per Unit |  | 0.0011767 |  | IL TRM v9 | 5.5.8 | LED Screw Based Omnidirectional Bulbs | RS-LTG-LEDA-V10-210101 | RS | LTG | LEDA | V10-210101
Residential_Retail Products_POP Retail Products_Electric_Lighting_Single-Family/Multifamily_LED Screw Based Omnidirectional Bulb_2023, Year 1 Install, 750-1049 Lumens_0_0_Remaining Life | Residential_Retail Products_POP Retail Products_Electric_Lighting_Single-Family/Multifamily_LED Screw Based Omnidirectional Bulb_2023, Year 1 Install, 750-1049 Lumens_0_0 | Residential | Retail Products | POP Retail Products | Electric | Lighting | Single-Family/Multifamily | LED Screw Based Omnidirectional Bulb | 2023, Year 1 Install, 750-1049 Lumens | 0 | 0 | Remaining Life |  | 4 |  | IL TRM v9 | 5.5.8 | LED Screw Based Omnidirectional Bulbs | RS-LTG-LEDA-V10-210101 | RS | LTG | LEDA | V10-210101
Residential_Retail Products_POP Retail Products_Electric_Lighting_Single-Family/Multifamily_LED Screw Based Omnidirectional Bulb_2023, Year 1 Install, 750-1049 Lumens_0_0_Lifetime (years) | Residential_Retail Products_POP Retail Products_Electric_Lighting_Single-Family/Multifamily_LED Screw Based Omnidirectional Bulb_2023, Year 1 Install, 750-1049 Lumens_0_0 | Residential | Retail Products | POP Retail Products | Electric | Lighting | Single-Family/Multifamily | LED Screw Based Omnidirectional Bulb | 2023, Year 1 Install, 750-1049 Lumens | 0 | 0 | Lifetime (years) |  | 10 |  | IL TRM v9 | 5.5.8 | LED Screw Based Omnidirectional Bulbs | RS-LTG-LEDA-V10-210101 | RS | LTG | LEDA | V10-210101
Residential_Retail Products_POP Retail Products_Electric_Lighting_Single-Family/Multifamily_LED Screw Based Omnidirectional Bulb_2023, Year 1 Install, 750-1049 Lumens_0_0_Incremental Cost | Residential_Retail Products_POP Retail Products_Electric_Lighting_Single-Family/Multifamily_LED Screw Based Omnidirectional Bulb_2023, Year 1 Install, 750-1049 Lumens_0_0 | Residential | Retail Products | POP Retail Products | Electric | Lighting | Single-Family/Multifamily | LED Screw Based Omnidirectional Bulb | 2023, Year 1 Install, 750-1049 Lumens | 0 | 0 | Incremental Cost |  | 1.45 | Assumed 2020 and on | IL TRM v9 | 5.5.8 | LED Screw Based Omnidirectional Bulbs | RS-LTG-LEDA-V10-210101 | RS | LTG | LEDA | V10-210101
Residential_Retail Products_POP Retail Products_Electric_Lighting_Single-Family/Multifamily_LED Screw Based Omnidirectional Bulb_2023, Year 1 Install, 750-1049 Lumens_0_0_ | Residential_Retail Products_POP Retail Products_Electric_Lighting_Single-Family/Multifamily_LED Screw Based Omnidirectional Bulb_2023, Year 1 Install, 750-1049 Lumens_0_0 | Residential | Retail Products | POP Retail Products | Electric | Lighting | Single-Family/Multifamily | LED Screw Based Omnidirectional Bulb | 2023, Year 1 Install, 750-1049 Lumens | 0 | 0 | [8 empty] | ERROR
Residential_Retail Products_POP Retail Products_Electric_Lighting_Single-Family/Multifamily_LED Screw Based Omnidirectional Bulb_2023, Year 2 Install, 750-1049 Lumens_0_0_Watts_base | Residential_Retail Products_POP Retail Products_Electric_Lighting_Single-Family/Multifamily_LED Screw Based Omnidirectional Bulb_2023, Year 2 Install, 750-1049 Lumens_0_0 | Residential | Retail Products | POP Retail Products | Electric | Lighting | Single-Family/Multifamily | LED Screw Based Omnidirectional Bulb | 2023, Year 2 Install, 750-1049 Lumens | 0 | 0 | Watts_base |  | 43 |  | IL TRM v9 | 5.5.8 | LED Screw Based Omnidirectional Bulbs | RS-LTG-LEDA-V10-210101 | RS | LTG | LEDA | V10-210101
Residential_Retail Products_POP Retail Products_Electric_Lighting_Single-Family/Multifamily_LED Screw Based Omnidirectional Bulb_2023, Year 2 Install, 750-1049 Lumens_0_0_Watts_EE | Residential_Retail Products_POP Retail Products_Electric_Lighting_Single-Family/Multifamily_LED Screw Based Omnidirectional Bulb_2023, Year 2 Install, 750-1049 Lumens_0_0 | Residential | Retail Products | POP Retail Products | Electric | Lighting | Single-Family/Multifamily | LED Screw Based Omnidirectional Bulb | 2023, Year 2 Install, 750-1049 Lumens | 0 | 0 | Watts_EE |  | 10 |  | IL TRM v9 | 5.5.8 | LED Screw Based Omnidirectional Bulbs | RS-LTG-LEDA-V10-210101 | RS | LTG | LEDA | V10-210101
Residential_Retail Products_POP Retail Products_Electric_Lighting_Single-Family/Multifamily_LED Screw Based Omnidirectional Bulb_2023, Year 2 Install, 750-1049 Lumens_0_0_Leakage | Residential_Retail Products_POP Retail Products_Electric_Lighting_Single-Family/Multifamily_LED Screw Based Omnidirectional Bulb_2023, Year 2 Install, 750-1049 Lumens_0_0 | Residential | Retail Products | POP Retail Products | Electric | Lighting | Single-Family/Multifamily | LED Screw Based Omnidirectional Bulb | 2023, Year 2 Install, 750-1049 Lumens | 0 | 0 | Leakage |  | 0.131 | Assumed Ameren Upstream (TOS) | IL TRM v9 | 5.5.8 | LED Screw Based Omnidirectional Bulbs | RS-LTG-LEDA-V10-210101 | RS | LTG | LEDA | V10-210101
Residential_Retail Products_POP Retail Products_Electric_Lighting_Single-Family/Multifamily_LED Screw Based Omnidirectional Bulb_2023, Year 2 Install, 750-1049 Lumens_0_0_Hours | Residential_Retail Products_POP Retail Products_Electric_Lighting_Single-Family/Multifamily_LED Screw Based Omnidirectional Bulb_2023, Year 2 Install, 750-1049 Lumens_0_0 | Residential | Retail Products | POP Retail Products | Electric | Lighting | Single-Family/Multifamily | LED Screw Based Omnidirectional Bulb | 2023, Year 2 Install, 750-1049 Lumens | 0 | 0 | Hours |  | 1089 | Assumed Residential and In-Unit Multi Family | IL TRM v9 | 5.5.8 | LED Screw Based Omnidirectional Bulbs | RS-LTG-LEDA-V10-210101 | RS | LTG | LEDA | V10-210101
Residential_Retail Products_POP Retail Products_Electric_Lighting_Single-Family/Multifamily_LED Screw Based Omnidirectional Bulb_2023, Year 2 Install, 750-1049 Lumens_0_0_WHFe | Residential_Retail Products_POP Retail Products_Electric_Lighting_Single-Family/Multifamily_LED Screw Based Omnidirectional Bulb_2023, Year 2 Install, 750-1049 Lumens_0_0 | Residential | Retail Products | POP Retail Products | Electric | Lighting | Single-Family/Multifamily | LED Screw Based Omnidirectional Bulb | 2023, Year 2 Install, 750-1049 Lumens | 0 | 0 | WHFe |  | 1.06 | Assumed interior single family | IL TRM v9 | 5.5.8 | LED Screw Based Omnidirectional Bulbs | RS-LTG-LEDA-V10-210101 | RS | LTG | LEDA | V10-210101
Residential_Retail Products_POP Retail Products_Electric_Lighting_Single-Family/Multifamily_LED Screw Based Omnidirectional Bulb_2023, Year 2 Install, 750-1049 Lumens_0_0_ISR | Residential_Retail Products_POP Retail Products_Electric_Lighting_Single-Family/Multifamily_LED Screw Based Omnidirectional Bulb_2023, Year 2 Install, 750-1049 Lumens_0_0 | Residential | Retail Products | POP Retail Products | Electric | Lighting | Single-Family/Multifamily | LED Screw Based Omnidirectional Bulb | 2023, Year 2 Install, 750-1049 Lumens | 0 | 0 | ISR |  | 0.119 | Retail (Time of Sale) | IL TRM v9 | 5.5.8 | LED Screw Based Omnidirectional Bulbs | RS-LTG-LEDA-V10-210101 | RS | LTG | LEDA | V10-210101
Residential_Retail Products_POP Retail Products_Electric_Lighting_Single-Family/Multifamily_LED Screw Based Omnidirectional Bulb_2023, Year 2 Install, 750-1049 Lumens_0_0_HF | Residential_Retail Products_POP Retail Products_Electric_Lighting_Single-Family/Multifamily_LED Screw Based Omnidirectional Bulb_2023, Year 2 Install, 750-1049 Lumens_0_0 | Residential | Retail Products | POP Retail Products | Electric | Lighting | Single-Family/Multifamily | LED Screw Based Omnidirectional Bulb | 2023, Year 2 Install, 750-1049 Lumens | 0 | 0 | HF |  | 0.49 | Assumed interior location | IL TRM v9 | 5.5.8 | LED Screw Based Omnidirectional Bulbs | RS-LTG-LEDA-V10-210101 | RS | LTG | LEDA | V10-210101
Residential_Retail Products_POP Retail Products_Electric_Lighting_Single-Family/Multifamily_LED Screw Based Omnidirectional Bulb_2023, Year 2 Install, 750-1049 Lumens_0_0_ηHeat | Residential_Retail Products_POP Retail Products_Electric_Lighting_Single-Family/Multifamily_LED Screw Based Omnidirectional Bulb_2023, Year 2 Install, 750-1049 Lumens_0_0 | Residential | Retail Products | POP Retail Products | Electric | Lighting | Single-Family/Multifamily | LED Screw Based Omnidirectional Bulb | 2023, Year 2 Install, 750-1049 Lumens | 0 | 0 | ηHeat |  | 1.28 | Assumed unknown system type | IL TRM v9 | 5.5.8 | LED Screw Based Omnidirectional Bulbs | RS-LTG-LEDA-V10-210101 | RS | LTG | LEDA | V10-210101
Residential_Retail Products_POP Retail Products_Electric_Lighting_Single-Family/Multifamily_LED Screw Based Omnidirectional Bulb_2023, Year 2 Install, 750-1049 Lumens_0_0_WHFd | Residential_Retail Products_POP Retail Products_Electric_Lighting_Single-Family/Multifamily_LED Screw Based Omnidirectional Bulb_2023, Year 2 Install, 750-1049 Lumens_0_0 | Residential | Retail Products | POP Retail Products | Electric | Lighting | Single-Family/Multifamily | LED Screw Based Omnidirectional Bulb | 2023, Year 2 Install, 750-1049 Lumens | 0 | 0 | WHFd |  | 1.11 | Assumed location of interior single family home | IL TRM v9 | 5.5.8 | LED Screw Based Omnidirectional Bulbs | RS-LTG-LEDA-V10-210101 | RS | LTG | LEDA | V10-210101
Residential_Retail Products_POP Retail Products_Electric_Lighting_Single-Family/Multifamily_LED Screw Based Omnidirectional Bulb_2023, Year 2 Install, 750-1049 Lumens_0_0_CF | Residential_Retail Products_POP Retail Products_Electric_Lighting_Single-Family/Multifamily_LED Screw Based Omnidirectional Bulb_2023, Year 2 Install, 750-1049 Lumens_0_0 | Residential | Retail Products | POP Retail Products | Electric | Lighting | Single-Family/Multifamily | LED Screw Based Omnidirectional Bulb | 2023, Year 2 Install, 750-1049 Lumens | 0 | 0 | CF |  | 0.128 | Assumed residential and in-unit multifamily bulbs | IL TRM v9 | 5.5.8 | LED Screw Based Omnidirectional Bulbs | RS-LTG-LEDA-V10-210101 | RS | LTG | LEDA | V10-210101
Residential_Retail Products_POP Retail Products_Electric_Lighting_Single-Family/Multifamily_LED Screw Based Omnidirectional Bulb_2023, Year 2 Install, 750-1049 Lumens_0_0_ηHeat | Residential_Retail Products_POP Retail Products_Electric_Lighting_Single-Family/Multifamily_LED Screw Based Omnidirectional Bulb_2023, Year 2 Install, 750-1049 Lumens_0_0 | Residential | Retail Products | POP Retail Products | Electric | Lighting | Single-Family/Multifamily | LED Screw Based Omnidirectional Bulb | 2023, Year 2 Install, 750-1049 Lumens | 0 | 0 | ηHeat |  | 0.7 |  | IL TRM v9 | 5.5.8 | LED Screw Based Omnidirectional Bulbs | RS-LTG-LEDA-V10-210101 | RS | LTG | LEDA | V10-210101
Residential_Retail Products_POP Retail Products_Electric_Lighting_Single-Family/Multifamily_LED Screw Based Omnidirectional Bulb_2023, Year 2 Install, 750-1049 Lumens_0_0_Conversion | Residential_Retail Products_POP Retail Products_Electric_Lighting_Single-Family/Multifamily_LED Screw Based Omnidirectional Bulb_2023, Year 2 Install, 750-1049 Lumens_0_0 | Residential | Retail Products | POP Retail Products | Electric | Lighting | Single-Family/Multifamily | LED Screw Based Omnidirectional Bulb | 2023, Year 2 Install, 750-1049 Lumens | 0 | 0 | Conversion |  | 0.03412 |  | IL TRM v9 | 5.5.8 | LED Screw Based Omnidirectional Bulbs | RS-LTG-LEDA-V10-210101 | RS | LTG | LEDA | V10-210101
Residential_Retail Products_POP Retail Products_Electric_Lighting_Single-Family/Multifamily_LED Screw Based Omnidirectional Bulb_2023, Year 2 Install, 750-1049 Lumens_0_0_Mid-Life Adjustment | Residential_Retail Products_POP Retail Products_Electric_Lighting_Single-Family/Multifamily_LED Screw Based Omnidirectional Bulb_2023, Year 2 Install, 750-1049 Lumens_0_0 | Residential | Retail Products | POP Retail Products | Electric | Lighting | Single-Family/Multifamily | LED Screw Based Omnidirectional Bulb | 2023, Year 2 Install, 750-1049 Lumens | 0 | 0 | Mid-Life Adjustment |  | 0.38 |  | IL TRM v9 | 5.5.8 | LED Screw Based Omnidirectional Bulbs | RS-LTG-LEDA-V10-210101 | RS | LTG | LEDA | V10-210101
Residential_Retail Products_POP Retail Products_Electric_Lighting_Single-Family/Multifamily_LED Screw Based Omnidirectional Bulb_2023, Year 2 Install, 750-1049 Lumens_0_0_Remaining Year kWh Heating Penalty | Residential_Retail Products_POP Retail Products_Electric_Lighting_Single-Family/Multifamily_LED Screw Based Omnidirectional Bulb_2023, Year 2 Install, 750-1049 Lumens_0_0 | Residential | Retail Products | POP Retail Products | Electric | Lighting | Single-Family/Multifamily | LED Screw Based Omnidirectional Bulb | 2023, Year 2 Install, 750-1049 Lumens | 0 | 0 | Remaining Year kWh Heating Penalty |  | -1.508 |  | IL TRM v9 | 5.5.8 | LED Screw Based Omnidirectional Bulbs | RS-LTG-LEDA-V10-210101 | RS | LTG | LEDA | V10-210101
Residential_Retail Products_POP Retail Products_Electric_Lighting_Single-Family/Multifamily_LED Screw Based Omnidirectional Bulb_2023, Year 2 Install, 750-1049 Lumens_0_0_kWh Heating Penalty | Residential_Retail Products_POP Retail Products_Electric_Lighting_Single-Family/Multifamily_LED Screw Based Omnidirectional Bulb_2023, Year 2 Install, 750-1049 Lumens_0_0 | Residential | Retail Products | POP Retail Products | Electric | Lighting | Single-Family/Multifamily | LED Screw Based Omnidirectional Bulb | 2023, Year 2 Install, 750-1049 Lumens | 0 | 0 | kWh Heating Penalty |  | -0.57304 |  | IL TRM v9 | 5.5.8 | LED Screw Based Omnidirectional Bulbs | RS-LTG-LEDA-V10-210101 | RS | LTG | LEDA | V10-210101
Residential_Retail Products_POP Retail Products_Electric_Lighting_Single-Family/Multifamily_LED Screw Based Omnidirectional Bulb_2023, Year 2 Install, 750-1049 Lumens_0_0_Remaining Year Therm Heating Penalty | Residential_Retail Products_POP Retail Products_Electric_Lighting_Single-Family/Multifamily_LED Screw Based Omnidirectional Bulb_2023, Year 2 Install, 750-1049 Lumens_0_0 | Residential | Retail Products | POP Retail Products | Electric | Lighting | Single-Family/Multifamily | LED Screw Based Omnidirectional Bulb | 2023, Year 2 Install, 750-1049 Lumens | 0 | 0 | Remaining Year Therm Heating Penalty |  | -0.08876 |  | IL TRM v9 | 5.5.8 | LED Screw Based Omnidirectional Bulbs | RS-LTG-LEDA-V10-210101 | RS | LTG | LEDA | V10-210101
Residential_Retail Products_POP Retail Products_Electric_Lighting_Single-Family/Multifamily_LED Screw Based Omnidirectional Bulb_2023, Year 2 Install, 750-1049 Lumens_0_0_Therm Heating Penalty | Residential_Retail Products_POP Retail Products_Electric_Lighting_Single-Family/Multifamily_LED Screw Based Omnidirectional Bulb_2023, Year 2 Install, 750-1049 Lumens_0_0 | Residential | Retail Products | POP Retail Products | Electric | Lighting | Single-Family/Multifamily | LED Screw Based Omnidirectional Bulb | 2023, Year 2 Install, 750-1049 Lumens | 0 | 0 | Therm Heating Penalty |  | -0.033729 |  | IL TRM v9 | 5.5.8 | LED Screw Based Omnidirectional Bulbs | RS-LTG-LEDA-V10-210101 | RS | LTG | LEDA | V10-210101
Residential_Retail Products_POP Retail Products_Electric_Lighting_Single-Family/Multifamily_LED Screw Based Omnidirectional Bulb_2023, Year 2 Install, 750-1049 Lumens_0_0_Remaining Year kWh | Residential_Retail Products_POP Retail Products_Electric_Lighting_Single-Family/Multifamily_LED Screw Based Omnidirectional Bulb_2023, Year 2 Install, 750-1049 Lumens_0_0 | Residential | Retail Products | POP Retail Products | Electric | Lighting | Single-Family/Multifamily | LED Screw Based Omnidirectional Bulb | 2023, Year 2 Install, 750-1049 Lumens | 0 | 0 | Remaining Year kWh |  | 3.9393 |  | IL TRM v9 | 5.5.8 | LED Screw Based Omnidirectional Bulbs | RS-LTG-LEDA-V10-210101 | RS | LTG | LEDA | V10-210101
Residential_Retail Products_POP Retail Products_Electric_Lighting_Single-Family/Multifamily_LED Screw Based Omnidirectional Bulb_2023, Year 2 Install, 750-1049 Lumens_0_0_kWh Saved per Unit | Residential_Retail Products_POP Retail Products_Electric_Lighting_Single-Family/Multifamily_LED Screw Based Omnidirectional Bulb_2023, Year 2 Install, 750-1049 Lumens_0_0 | Residential | Retail Products | POP Retail Products | Electric | Lighting | Single-Family/Multifamily | LED Screw Based Omnidirectional Bulb | 2023, Year 2 Install, 750-1049 Lumens | 0 | 0 | kWh Saved per Unit |  | 1.4969 |  | IL TRM v9 | 5.5.8 | LED Screw Based Omnidirectional Bulbs | RS-LTG-LEDA-V10-210101 | RS | LTG | LEDA | V10-210101
Residential_Retail Products_POP Retail Products_Electric_Lighting_Single-Family/Multifamily_LED Screw Based Omnidirectional Bulb_2023, Year 2 Install, 750-1049 Lumens_0_0_Remaining Year kW | Residential_Retail Products_POP Retail Products_Electric_Lighting_Single-Family/Multifamily_LED Screw Based Omnidirectional Bulb_2023, Year 2 Install, 750-1049 Lumens_0_0 | Residential | Retail Products | POP Retail Products | Electric | Lighting | Single-Family/Multifamily | LED Screw Based Omnidirectional Bulb | 2023, Year 2 Install, 750-1049 Lumens | 0 | 0 | Remaining Year kW |  | 0.00048486 |  | IL TRM v9 | 5.5.8 | LED Screw Based Omnidirectional Bulbs | RS-LTG-LEDA-V10-210101 | RS | LTG | LEDA | V10-210101
Residential_Retail Products_POP Retail Products_Electric_Lighting_Single-Family/Multifamily_LED Screw Based Omnidirectional Bulb_2023, Year 2 Install, 750-1049 Lumens_0_0_Coincident Peak kW Saved per Unit | Residential_Retail Products_POP Retail Products_Electric_Lighting_Single-Family/Multifamily_LED Screw Based Omnidirectional Bulb_2023, Year 2 Install, 750-1049 Lumens_0_0 | Residential | Retail Products | POP Retail Products | Electric | Lighting | Single-Family/Multifamily | LED Screw Based Omnidirectional Bulb | 2023, Year 2 Install, 750-1049 Lumens | 0 | 0 | Coincident Peak kW Saved per Unit |  | 0.00018425 |  | IL TRM v9 | 5.5.8 | LED Screw Based Omnidirectional Bulbs | RS-LTG-LEDA-V10-210101 | RS | LTG | LEDA | V10-210101
Residential_Retail Products_POP Retail Products_Electric_Lighting_Single-Family/Multifamily_LED Screw Based Omnidirectional Bulb_2023, Year 2 Install, 750-1049 Lumens_0_0_Remaining Life | Residential_Retail Products_POP Retail Products_Electric_Lighting_Single-Family/Multifamily_LED Screw Based Omnidirectional Bulb_2023, Year 2 Install, 750-1049 Lumens_0_0 | Residential | Retail Products | POP Retail Products | Electric | Lighting | Single-Family/Multifamily | LED Screw Based Omnidirectional Bulb | 2023, Year 2 Install, 750-1049 Lumens | 0 | 0 | Remaining Life |  | 4 |  | IL TRM v9 | 5.5.8 | LED Screw Based Omnidirectional Bulbs | RS-LTG-LEDA-V10-210101 | RS | LTG | LEDA | V10-210101
Residential_Retail Products_POP Retail Products_Electric_Lighting_Single-Family/Multifamily_LED Screw Based Omnidirectional Bulb_2023, Year 2 Install, 750-1049 Lumens_0_0_Lifetime (years) | Residential_Retail Products_POP Retail Products_Electric_Lighting_Single-Family/Multifamily_LED Screw Based Omnidirectional Bulb_2023, Year 2 Install, 750-1049 Lumens_0_0 | Residential | Retail Products | POP Retail Products | Electric | Lighting | Single-Family/Multifamily | LED Screw Based Omnidirectional Bulb | 2023, Year 2 Install, 750-1049 Lumens | 0 | 0 | Lifetime (years) |  | 10 |  | IL TRM v9 | 5.5.8 | LED Screw Based Omnidirectional Bulbs | RS-LTG-LEDA-V10-210101 | RS | LTG | LEDA | V10-210101
Residential_Retail Products_POP Retail Products_Electric_Lighting_Single-Family/Multifamily_LED Screw Based Omnidirectional Bulb_2023, Year 2 Install, 750-1049 Lumens_0_0_Incremental Cost | Residential_Retail Products_POP Retail Products_Electric_Lighting_Single-Family/Multifamily_LED Screw Based Omnidirectional Bulb_2023, Year 2 Install, 750-1049 Lumens_0_0 | Residential | Retail Products | POP Retail Products | Electric | Lighting | Single-Family/Multifamily | LED Screw Based Omnidirectional Bulb | 2023, Year 2 Install, 750-1049 Lumens | 0 | 0 | Incremental Cost |  | 1.45 | Assumed 2020 and on | IL TRM v9 | 5.5.8 | LED Screw Based Omnidirectional Bulbs | RS-LTG-LEDA-V10-210101 | RS | LTG | LEDA | V10-210101
Residential_Retail Products_POP Retail Products_Electric_Lighting_Single-Family/Multifamily_LED Screw Based Omnidirectional Bulb_2023, Year 2 Install, 750-1049 Lumens_0_0_ | Residential_Retail Products_POP Retail Products_Electric_Lighting_Single-Family/Multifamily_LED Screw Based Omnidirectional Bulb_2023, Year 2 Install, 750-1049 Lumens_0_0 | Residential | Retail Products | POP Retail Products | Electric | Lighting | Single-Family/Multifamily | LED Screw Based Omnidirectional Bulb | 2023, Year 2 Install, 750-1049 Lumens | 0 | 0 | [8 empty] | ERROR
Residential_Retail Products_POP Retail Products_Electric_Lighting_Single-Family/Multifamily_LED Screw Based Omnidirectional Bulb_2023, Year 3 Install, 750-1049 Lumens_0_0_Watts_base | Residential_Retail Products_POP Retail Products_Electric_Lighting_Single-Family/Multifamily_LED Screw Based Omnidirectional Bulb_2023, Year 3 Install, 750-1049 Lumens_0_0 | Residential | Retail Products | POP Retail Products | Electric | Lighting | Single-Family/Multifamily | LED Screw Based Omnidirectional Bulb | 2023, Year 3 Install, 750-1049 Lumens | 0 | 0 | Watts_base |  | 43 |  | IL TRM v9 | 5.5.8 | LED Screw Based Omnidirectional Bulbs | RS-LTG-LEDA-V10-210101 | RS | LTG | LEDA | V10-210101
Residential_Retail Products_POP Retail Products_Electric_Lighting_Single-Family/Multifamily_LED Screw Based Omnidirectional Bulb_2023, Year 3 Install, 750-1049 Lumens_0_0_Watts_EE | Residential_Retail Products_POP Retail Products_Electric_Lighting_Single-Family/Multifamily_LED Screw Based Omnidirectional Bulb_2023, Year 3 Install, 750-1049 Lumens_0_0 | Residential | Retail Products | POP Retail Products | Electric | Lighting | Single-Family/Multifamily | LED Screw Based Omnidirectional Bulb | 2023, Year 3 Install, 750-1049 Lumens | 0 | 0 | Watts_EE |  | 10 |  | IL TRM v9 | 5.5.8 | LED Screw Based Omnidirectional Bulbs | RS-LTG-LEDA-V10-210101 | RS | LTG | LEDA | V10-210101
Residential_Retail Products_POP Retail Products_Electric_Lighting_Single-Family/Multifamily_LED Screw Based Omnidirectional Bulb_2023, Year 3 Install, 750-1049 Lumens_0_0_Leakage | Residential_Retail Products_POP Retail Products_Electric_Lighting_Single-Family/Multifamily_LED Screw Based Omnidirectional Bulb_2023, Year 3 Install, 750-1049 Lumens_0_0 | Residential | Retail Products | POP Retail Products | Electric | Lighting | Single-Family/Multifamily | LED Screw Based Omnidirectional Bulb | 2023, Year 3 Install, 750-1049 Lumens | 0 | 0 | Leakage |  | 0.131 | Assumed Ameren Upstream (TOS) | IL TRM v9 | 5.5.8 | LED Screw Based Omnidirectional Bulbs | RS-LTG-LEDA-V10-210101 | RS | LTG | LEDA | V10-210101
Residential_Retail Products_POP Retail Products_Electric_Lighting_Single-Family/Multifamily_LED Screw Based Omnidirectional Bulb_2023, Year 3 Install, 750-1049 Lumens_0_0_Hours | Residential_Retail Products_POP Retail Products_Electric_Lighting_Single-Family/Multifamily_LED Screw Based Omnidirectional Bulb_2023, Year 3 Install, 750-1049 Lumens_0_0 | Residential | Retail Products | POP Retail Products | Electric | Lighting | Single-Family/Multifamily | LED Screw Based Omnidirectional Bulb | 2023, Year 3 Install, 750-1049 Lumens | 0 | 0 | Hours |  | 1089 | Assumed Residential and In-Unit Multi Family | IL TRM v9 | 5.5.8 | LED Screw Based Omnidirectional Bulbs | RS-LTG-LEDA-V10-210101 | RS | LTG | LEDA | V10-210101
Residential_Retail Products_POP Retail Products_Electric_Lighting_Single-Family/Multifamily_LED Screw Based Omnidirectional Bulb_2023, Year 3 Install, 750-1049 Lumens_0_0_WHFe | Residential_Retail Products_POP Retail Products_Electric_Lighting_Single-Family/Multifamily_LED Screw Based Omnidirectional Bulb_2023, Year 3 Install, 750-1049 Lumens_0_0 | Residential | Retail Products | POP Retail Products | Electric | Lighting | Single-Family/Multifamily | LED Screw Based Omnidirectional Bulb | 2023, Year 3 Install, 750-1049 Lumens | 0 | 0 | WHFe |  | 1.06 | Assumed interior single family | IL TRM v9 | 5.5.8 | LED Screw Based Omnidirectional Bulbs | RS-LTG-LEDA-V10-210101 | RS | LTG | LEDA | V10-210101
Residential_Retail Products_POP Retail Products_Electric_Lighting_Single-Family/Multifamily_LED Screw Based Omnidirectional Bulb_2023, Year 3 Install, 750-1049 Lumens_0_0_ISR | Residential_Retail Products_POP Retail Products_Electric_Lighting_Single-Family/Multifamily_LED Screw Based Omnidirectional Bulb_2023, Year 3 Install, 750-1049 Lumens_0_0 | Residential | Retail Products | POP Retail Products | Electric | Lighting | Single-Family/Multifamily | LED Screw Based Omnidirectional Bulb | 2023, Year 3 Install, 750-1049 Lumens | 0 | 0 | ISR |  | 0.101 | Retail (Time of Sale) | IL TRM v9 | 5.5.8 | LED Screw Based Omnidirectional Bulbs | RS-LTG-LEDA-V10-210101 | RS | LTG | LEDA | V10-210101
Residential_Retail Products_POP Retail Products_Electric_Lighting_Single-Family/Multifamily_LED Screw Based Omnidirectional Bulb_2023, Year 3 Install, 750-1049 Lumens_0_0_HF | Residential_Retail Products_POP Retail Products_Electric_Lighting_Single-Family/Multifamily_LED Screw Based Omnidirectional Bulb_2023, Year 3 Install, 750-1049 Lumens_0_0 | Residential | Retail Products | POP Retail Products | Electric | Lighting | Single-Family/Multifamily | LED Screw Based Omnidirectional Bulb | 2023, Year 3 Install, 750-1049 Lumens | 0 | 0 | HF |  | 0.49 | Assumed interior location | IL TRM v9 | 5.5.8 | LED Screw Based Omnidirectional Bulbs | RS-LTG-LEDA-V10-210101 | RS | LTG | LEDA | V10-210101
Residential_Retail Products_POP Retail Products_Electric_Lighting_Single-Family/Multifamily_LED Screw Based Omnidirectional Bulb_2023, Year 3 Install, 750-1049 Lumens_0_0_ηHeat | Residential_Retail Products_POP Retail Products_Electric_Lighting_Single-Family/Multifamily_LED Screw Based Omnidirectional Bulb_2023, Year 3 Install, 750-1049 Lumens_0_0 | Residential | Retail Products | POP Retail Products | Electric | Lighting | Single-Family/Multifamily | LED Screw Based Omnidirectional Bulb | 2023, Year 3 Install, 750-1049 Lumens | 0 | 0 | ηHeat |  | 1.28 | Assumed unknown system type | IL TRM v9 | 5.5.8 | LED Screw Based Omnidirectional Bulbs | RS-LTG-LEDA-V10-210101 | RS | LTG | LEDA | V10-210101
Residential_Retail Products_POP Retail Products_Electric_Lighting_Single-Family/Multifamily_LED Screw Based Omnidirectional Bulb_2023, Year 3 Install, 750-1049 Lumens_0_0_WHFd | Residential_Retail Products_POP Retail Products_Electric_Lighting_Single-Family/Multifamily_LED Screw Based Omnidirectional Bulb_2023, Year 3 Install, 750-1049 Lumens_0_0 | Residential | Retail Products | POP Retail Products | Electric | Lighting | Single-Family/Multifamily | LED Screw Based Omnidirectional Bulb | 2023, Year 3 Install, 750-1049 Lumens | 0 | 0 | WHFd |  | 1.11 | Assumed location of interior single family home | IL TRM v9 | 5.5.8 | LED Screw Based Omnidirectional Bulbs | RS-LTG-LEDA-V10-210101 | RS | LTG | LEDA | V10-210101
Residential_Retail Products_POP Retail Products_Electric_Lighting_Single-Family/Multifamily_LED Screw Based Omnidirectional Bulb_2023, Year 3 Install, 750-1049 Lumens_0_0_CF | Residential_Retail Products_POP Retail Products_Electric_Lighting_Single-Family/Multifamily_LED Screw Based Omnidirectional Bulb_2023, Year 3 Install, 750-1049 Lumens_0_0 | Residential | Retail Products | POP Retail Products | Electric | Lighting | Single-Family/Multifamily | LED Screw Based Omnidirectional Bulb | 2023, Year 3 Install, 750-1049 Lumens | 0 | 0 | CF |  | 0.128 | Assumed residential and in-unit multifamily bulbs | IL TRM v9 | 5.5.8 | LED Screw Based Omnidirectional Bulbs | RS-LTG-LEDA-V10-210101 | RS | LTG | LEDA | V10-210101
Residential_Retail Products_POP Retail Products_Electric_Lighting_Single-Family/Multifamily_LED Screw Based Omnidirectional Bulb_2023, Year 3 Install, 750-1049 Lumens_0_0_ηHeat | Residential_Retail Products_POP Retail Products_Electric_Lighting_Single-Family/Multifamily_LED Screw Based Omnidirectional Bulb_2023, Year 3 Install, 750-1049 Lumens_0_0 | Residential | Retail Products | POP Retail Products | Electric | Lighting | Single-Family/Multifamily | LED Screw Based Omnidirectional Bulb | 2023, Year 3 Install, 750-1049 Lumens | 0 | 0 | ηHeat |  | 0.7 |  | IL TRM v9 | 5.5.8 | LED Screw Based Omnidirectional Bulbs | RS-LTG-LEDA-V10-210101 | RS | LTG | LEDA | V10-210101
Residential_Retail Products_POP Retail Products_Electric_Lighting_Single-Family/Multifamily_LED Screw Based Omnidirectional Bulb_2023, Year 3 Install, 750-1049 Lumens_0_0_Conversion | Residential_Retail Products_POP Retail Products_Electric_Lighting_Single-Family/Multifamily_LED Screw Based Omnidirectional Bulb_2023, Year 3 Install, 750-1049 Lumens_0_0 | Residential | Retail Products | POP Retail Products | Electric | Lighting | Single-Family/Multifamily | LED Screw Based Omnidirectional Bulb | 2023, Year 3 Install, 750-1049 Lumens | 0 | 0 | Conversion |  | 0.03412 |  | IL TRM v9 | 5.5.8 | LED Screw Based Omnidirectional Bulbs | RS-LTG-LEDA-V10-210101 | RS | LTG | LEDA | V10-210101
Residential_Retail Products_POP Retail Products_Electric_Lighting_Single-Family/Multifamily_LED Screw Based Omnidirectional Bulb_2023, Year 3 Install, 750-1049 Lumens_0_0_Mid-Life Adjustment | Residential_Retail Products_POP Retail Products_Electric_Lighting_Single-Family/Multifamily_LED Screw Based Omnidirectional Bulb_2023, Year 3 Install, 750-1049 Lumens_0_0 | Residential | Retail Products | POP Retail Products | Electric | Lighting | Single-Family/Multifamily | LED Screw Based Omnidirectional Bulb | 2023, Year 3 Install, 750-1049 Lumens | 0 | 0 | Mid-Life Adjustment |  | 0.38 |  | IL TRM v9 | 5.5.8 | LED Screw Based Omnidirectional Bulbs | RS-LTG-LEDA-V10-210101 | RS | LTG | LEDA | V10-210101
Residential_Retail Products_POP Retail Products_Electric_Lighting_Single-Family/Multifamily_LED Screw Based Omnidirectional Bulb_2023, Year 3 Install, 750-1049 Lumens_0_0_Remaining Year kWh Heating Penalty | Residential_Retail Products_POP Retail Products_Electric_Lighting_Single-Family/Multifamily_LED Screw Based Omnidirectional Bulb_2023, Year 3 Install, 750-1049 Lumens_0_0 | Residential | Retail Products | POP Retail Products | Electric | Lighting | Single-Family/Multifamily | LED Screw Based Omnidirectional Bulb | 2023, Year 3 Install, 750-1049 Lumens | 0 | 0 | Remaining Year kWh Heating Penalty |  | -1.2799 |  | IL TRM v9 | 5.5.8 | LED Screw Based Omnidirectional Bulbs | RS-LTG-LEDA-V10-210101 | RS | LTG | LEDA | V10-210101
Residential_Retail Products_POP Retail Products_Electric_Lighting_Single-Family/Multifamily_LED Screw Based Omnidirectional Bulb_2023, Year 3 Install, 750-1049 Lumens_0_0_kWh Heating Penalty | Residential_Retail Products_POP Retail Products_Electric_Lighting_Single-Family/Multifamily_LED Screw Based Omnidirectional Bulb_2023, Year 3 Install, 750-1049 Lumens_0_0 | Residential | Retail Products | POP Retail Products | Electric | Lighting | Single-Family/Multifamily | LED Screw Based Omnidirectional Bulb | 2023, Year 3 Install, 750-1049 Lumens | 0 | 0 | kWh Heating Penalty |  | -0.48636 |  | IL TRM v9 | 5.5.8 | LED Screw Based Omnidirectional Bulbs | RS-LTG-LEDA-V10-210101 | RS | LTG | LEDA | V10-210101
Residential_Retail Products_POP Retail Products_Electric_Lighting_Single-Family/Multifamily_LED Screw Based Omnidirectional Bulb_2023, Year 3 Install, 750-1049 Lumens_0_0_Remaining Year Therm Heating Penalty | Residential_Retail Products_POP Retail Products_Electric_Lighting_Single-Family/Multifamily_LED Screw Based Omnidirectional Bulb_2023, Year 3 Install, 750-1049 Lumens_0_0 | Residential | Retail Products | POP Retail Products | Electric | Lighting | Single-Family/Multifamily | LED Screw Based Omnidirectional Bulb | 2023, Year 3 Install, 750-1049 Lumens | 0 | 0 | Remaining Year Therm Heating Penalty |  | -0.075334 |  | IL TRM v9 | 5.5.8 | LED Screw Based Omnidirectional Bulbs | RS-LTG-LEDA-V10-210101 | RS | LTG | LEDA | V10-210101
Residential_Retail Products_POP Retail Products_Electric_Lighting_Single-Family/Multifamily_LED Screw Based Omnidirectional Bulb_2023, Year 3 Install, 750-1049 Lumens_0_0_Therm Heating Penalty | Residential_Retail Products_POP Retail Products_Electric_Lighting_Single-Family/Multifamily_LED Screw Based Omnidirectional Bulb_2023, Year 3 Install, 750-1049 Lumens_0_0 | Residential | Retail Products | POP Retail Products | Electric | Lighting | Single-Family/Multifamily | LED Screw Based Omnidirectional Bulb | 2023, Year 3 Install, 750-1049 Lumens | 0 | 0 | Therm Heating Penalty |  | -0.028627 |  | IL TRM v9 | 5.5.8 | LED Screw Based Omnidirectional Bulbs | RS-LTG-LEDA-V10-210101 | RS | LTG | LEDA | V10-210101
Residential_Retail Products_POP Retail Products_Electric_Lighting_Single-Family/Multifamily_LED Screw Based Omnidirectional Bulb_2023, Year 3 Install, 750-1049 Lumens_0_0_Remaining Year kWh | Residential_Retail Products_POP Retail Products_Electric_Lighting_Single-Family/Multifamily_LED Screw Based Omnidirectional Bulb_2023, Year 3 Install, 750-1049 Lumens_0_0 | Residential | Retail Products | POP Retail Products | Electric | Lighting | Single-Family/Multifamily | LED Screw Based Omnidirectional Bulb | 2023, Year 3 Install, 750-1049 Lumens | 0 | 0 | Remaining Year kWh |  | 3.3434 |  | IL TRM v9 | 5.5.8 | LED Screw Based Omnidirectional Bulbs | RS-LTG-LEDA-V10-210101 | RS | LTG | LEDA | V10-210101
Residential_Retail Products_POP Retail Products_Electric_Lighting_Single-Family/Multifamily_LED Screw Based Omnidirectional Bulb_2023, Year 3 Install, 750-1049 Lumens_0_0_kWh Saved per Unit | Residential_Retail Products_POP Retail Products_Electric_Lighting_Single-Family/Multifamily_LED Screw Based Omnidirectional Bulb_2023, Year 3 Install, 750-1049 Lumens_0_0 | Residential | Retail Products | POP Retail Products | Electric | Lighting | Single-Family/Multifamily | LED Screw Based Omnidirectional Bulb | 2023, Year 3 Install, 750-1049 Lumens | 0 | 0 | kWh Saved per Unit |  | 1.2705 |  | IL TRM v9 | 5.5.8 | LED Screw Based Omnidirectional Bulbs | RS-LTG-LEDA-V10-210101 | RS | LTG | LEDA | V10-210101
Residential_Retail Products_POP Retail Products_Electric_Lighting_Single-Family/Multifamily_LED Screw Based Omnidirectional Bulb_2023, Year 3 Install, 750-1049 Lumens_0_0_Remaining Year kW | Residential_Retail Products_POP Retail Products_Electric_Lighting_Single-Family/Multifamily_LED Screw Based Omnidirectional Bulb_2023, Year 3 Install, 750-1049 Lumens_0_0 | Residential | Retail Products | POP Retail Products | Electric | Lighting | Single-Family/Multifamily | LED Screw Based Omnidirectional Bulb | 2023, Year 3 Install, 750-1049 Lumens | 0 | 0 | Remaining Year kW |  | 0.00041152 |  | IL TRM v9 | 5.5.8 | LED Screw Based Omnidirectional Bulbs | RS-LTG-LEDA-V10-210101 | RS | LTG | LEDA | V10-210101
Residential_Retail Products_POP Retail Products_Electric_Lighting_Single-Family/Multifamily_LED Screw Based Omnidirectional Bulb_2023, Year 3 Install, 750-1049 Lumens_0_0_Coincident Peak kW Saved per Unit | Residential_Retail Products_POP Retail Products_Electric_Lighting_Single-Family/Multifamily_LED Screw Based Omnidirectional Bulb_2023, Year 3 Install, 750-1049 Lumens_0_0 | Residential | Retail Products | POP Retail Products | Electric | Lighting | Single-Family/Multifamily | LED Screw Based Omnidirectional Bulb | 2023, Year 3 Install, 750-1049 Lumens | 0 | 0 | Coincident Peak kW Saved per Unit |  | 0.00015638 |  | IL TRM v9 | 5.5.8 | LED Screw Based Omnidirectional Bulbs | RS-LTG-LEDA-V10-210101 | RS | LTG | LEDA | V10-210101
Residential_Retail Products_POP Retail Products_Electric_Lighting_Single-Family/Multifamily_LED Screw Based Omnidirectional Bulb_2023, Year 3 Install, 750-1049 Lumens_0_0_Remaining Life | Residential_Retail Products_POP Retail Products_Electric_Lighting_Single-Family/Multifamily_LED Screw Based Omnidirectional Bulb_2023, Year 3 Install, 750-1049 Lumens_0_0 | Residential | Retail Products | POP Retail Products | Electric | Lighting | Single-Family/Multifamily | LED Screw Based Omnidirectional Bulb | 2023, Year 3 Install, 750-1049 Lumens | 0 | 0 | Remaining Life |  | 4 |  | IL TRM v9 | 5.5.8 | LED Screw Based Omnidirectional Bulbs | RS-LTG-LEDA-V10-210101 | RS | LTG | LEDA | V10-210101
Residential_Retail Products_POP Retail Products_Electric_Lighting_Single-Family/Multifamily_LED Screw Based Omnidirectional Bulb_2023, Year 3 Install, 750-1049 Lumens_0_0_Lifetime (years) | Residential_Retail Products_POP Retail Products_Electric_Lighting_Single-Family/Multifamily_LED Screw Based Omnidirectional Bulb_2023, Year 3 Install, 750-1049 Lumens_0_0 | Residential | Retail Products | POP Retail Products | Electric | Lighting | Single-Family/Multifamily | LED Screw Based Omnidirectional Bulb | 2023, Year 3 Install, 750-1049 Lumens | 0 | 0 | Lifetime (years) |  | 10 |  | IL TRM v9 | 5.5.8 | LED Screw Based Omnidirectional Bulbs | RS-LTG-LEDA-V10-210101 | RS | LTG | LEDA | V10-210101
Residential_Retail Products_POP Retail Products_Electric_Lighting_Single-Family/Multifamily_LED Screw Based Omnidirectional Bulb_2023, Year 3 Install, 750-1049 Lumens_0_0_Incremental Cost | Residential_Retail Products_POP Retail Products_Electric_Lighting_Single-Family/Multifamily_LED Screw Based Omnidirectional Bulb_2023, Year 3 Install, 750-1049 Lumens_0_0 | Residential | Retail Products | POP Retail Products | Electric | Lighting | Single-Family/Multifamily | LED Screw Based Omnidirectional Bulb | 2023, Year 3 Install, 750-1049 Lumens | 0 | 0 | Incremental Cost |  | 1.45 | Assumed 2020 and on | IL TRM v9 | 5.5.8 | LED Screw Based Omnidirectional Bulbs | RS-LTG-LEDA-V10-210101 | RS | LTG | LEDA | V10-210101
Residential_Retail Products_POP Retail Products_Electric_Lighting_Single-Family/Multifamily_LED Screw Based Omnidirectional Bulb_2023, Year 3 Install, 750-1049 Lumens_0_0_ | Residential_Retail Products_POP Retail Products_Electric_Lighting_Single-Family/Multifamily_LED Screw Based Omnidirectional Bulb_2023, Year 3 Install, 750-1049 Lumens_0_0 | Residential | Retail Products | POP Retail Products | Electric | Lighting | Single-Family/Multifamily | LED Screw Based Omnidirectional Bulb | 2023, Year 3 Install, 750-1049 Lumens | 0 | 0 | [8 empty] | ERROR
Residential_Retail Products_POP Retail Products_Electric_Lighting_Single-Family/Multifamily_LED Screw Based Omnidirectional Bulb_2024, Year 1 Install, 1050-1489 Lumens_0_0_Watts_base | Residential_Retail Products_POP Retail Products_Electric_Lighting_Single-Family/Multifamily_LED Screw Based Omnidirectional Bulb_2024, Year 1 Install, 1050-1489 Lumens_0_0 | Residential | Retail Products | POP Retail Products | Electric | Lighting | Single-Family/Multifamily | LED Screw Based Omnidirectional Bulb | 2024, Year 1 Install, 1050-1489 Lumens | 0 | 0 | Watts_base |  | 53 |  | IL TRM v9 | 5.5.8 | LED Screw Based Omnidirectional Bulbs | RS-LTG-LEDA-V10-210101 | RS | LTG | LEDA | V10-210101
Residential_Retail Products_POP Retail Products_Electric_Lighting_Single-Family/Multifamily_LED Screw Based Omnidirectional Bulb_2024, Year 1 Install, 1050-1489 Lumens_0_0_Watts_EE | Residential_Retail Products_POP Retail Products_Electric_Lighting_Single-Family/Multifamily_LED Screw Based Omnidirectional Bulb_2024, Year 1 Install, 1050-1489 Lumens_0_0 | Residential | Retail Products | POP Retail Products | Electric | Lighting | Single-Family/Multifamily | LED Screw Based Omnidirectional Bulb | 2024, Year 1 Install, 1050-1489 Lumens | 0 | 0 | Watts_EE |  | 16.1 |  | IL TRM v9 | 5.5.8 | LED Screw Based Omnidirectional Bulbs | RS-LTG-LEDA-V10-210101 | RS | LTG | LEDA | V10-210101
Residential_Retail Products_POP Retail Products_Electric_Lighting_Single-Family/Multifamily_LED Screw Based Omnidirectional Bulb_2024, Year 1 Install, 1050-1489 Lumens_0_0_Leakage | Residential_Retail Products_POP Retail Products_Electric_Lighting_Single-Family/Multifamily_LED Screw Based Omnidirectional Bulb_2024, Year 1 Install, 1050-1489 Lumens_0_0 | Residential | Retail Products | POP Retail Products | Electric | Lighting | Single-Family/Multifamily | LED Screw Based Omnidirectional Bulb | 2024, Year 1 Install, 1050-1489 Lumens | 0 | 0 | Leakage |  | 0.131 | Assumed Ameren Upstream (TOS) | IL TRM v9 | 5.5.8 | LED Screw Based Omnidirectional Bulbs | RS-LTG-LEDA-V10-210101 | RS | LTG | LEDA | V10-210101
Residential_Retail Products_POP Retail Products_Electric_Lighting_Single-Family/Multifamily_LED Screw Based Omnidirectional Bulb_2024, Year 1 Install, 1050-1489 Lumens_0_0_Hours | Residential_Retail Products_POP Retail Products_Electric_Lighting_Single-Family/Multifamily_LED Screw Based Omnidirectional Bulb_2024, Year 1 Install, 1050-1489 Lumens_0_0 | Residential | Retail Products | POP Retail Products | Electric | Lighting | Single-Family/Multifamily | LED Screw Based Omnidirectional Bulb | 2024, Year 1 Install, 1050-1489 Lumens | 0 | 0 | Hours |  | 1089 | Assumed Residential and In-Unit Multi Family | IL TRM v9 | 5.5.8 | LED Screw Based Omnidirectional Bulbs | RS-LTG-LEDA-V10-210101 | RS | LTG | LEDA | V10-210101
Residential_Retail Products_POP Retail Products_Electric_Lighting_Single-Family/Multifamily_LED Screw Based Omnidirectional Bulb_2024, Year 1 Install, 1050-1489 Lumens_0_0_WHFe | Residential_Retail Products_POP Retail Products_Electric_Lighting_Single-Family/Multifamily_LED Screw Based Omnidirectional Bulb_2024, Year 1 Install, 1050-1489 Lumens_0_0 | Residential | Retail Products | POP Retail Products | Electric | Lighting | Single-Family/Multifamily | LED Screw Based Omnidirectional Bulb | 2024, Year 1 Install, 1050-1489 Lumens | 0 | 0 | WHFe |  | 1.06 | Assumed interior single family | IL TRM v9 | 5.5.8 | LED Screw Based Omnidirectional Bulbs | RS-LTG-LEDA-V10-210101 | RS | LTG | LEDA | V10-210101
Residential_Retail Products_POP Retail Products_Electric_Lighting_Single-Family/Multifamily_LED Screw Based Omnidirectional Bulb_2024, Year 1 Install, 1050-1489 Lumens_0_0_ISR | Residential_Retail Products_POP Retail Products_Electric_Lighting_Single-Family/Multifamily_LED Screw Based Omnidirectional Bulb_2024, Year 1 Install, 1050-1489 Lumens_0_0 | Residential | Retail Products | POP Retail Products | Electric | Lighting | Single-Family/Multifamily | LED Screw Based Omnidirectional Bulb | 2024, Year 1 Install, 1050-1489 Lumens | 0 | 0 | ISR |  | 0.76 | Retail (Time of Sale) | IL TRM v9 | 5.5.8 | LED Screw Based Omnidirectional Bulbs | RS-LTG-LEDA-V10-210101 | RS | LTG | LEDA | V10-210101
Residential_Retail Products_POP Retail Products_Electric_Lighting_Single-Family/Multifamily_LED Screw Based Omnidirectional Bulb_2024, Year 1 Install, 1050-1489 Lumens_0_0_HF | Residential_Retail Products_POP Retail Products_Electric_Lighting_Single-Family/Multifamily_LED Screw Based Omnidirectional Bulb_2024, Year 1 Install, 1050-1489 Lumens_0_0 | Residential | Retail Products | POP Retail Products | Electric | Lighting | Single-Family/Multifamily | LED Screw Based Omnidirectional Bulb | 2024, Year 1 Install, 1050-1489 Lumens | 0 | 0 | HF |  | 0.49 | Assumed interior location | IL TRM v9 | 5.5.8 | LED Screw Based Omnidirectional Bulbs | RS-LTG-LEDA-V10-210101 | RS | LTG | LEDA | V10-210101
Residential_Retail Products_POP Retail Products_Electric_Lighting_Single-Family/Multifamily_LED Screw Based Omnidirectional Bulb_2024, Year 1 Install, 1050-1489 Lumens_0_0_ηHeat | Residential_Retail Products_POP Retail Products_Electric_Lighting_Single-Family/Multifamily_LED Screw Based Omnidirectional Bulb_2024, Year 1 Install, 1050-1489 Lumens_0_0 | Residential | Retail Products | POP Retail Products | Electric | Lighting | Single-Family/Multifamily | LED Screw Based Omnidirectional Bulb | 2024, Year 1 Install, 1050-1489 Lumens | 0 | 0 | ηHeat |  | 1.28 | Assumed unknown system type | IL TRM v9 | 5.5.8 | LED Screw Based Omnidirectional Bulbs | RS-LTG-LEDA-V10-210101 | RS | LTG | LEDA | V10-210101
Residential_Retail Products_POP Retail Products_Electric_Lighting_Single-Family/Multifamily_LED Screw Based Omnidirectional Bulb_2024, Year 1 Install, 1050-1489 Lumens_0_0_WHFd | Residential_Retail Products_POP Retail Products_Electric_Lighting_Single-Family/Multifamily_LED Screw Based Omnidirectional Bulb_2024, Year 1 Install, 1050-1489 Lumens_0_0 | Residential | Retail Products | POP Retail Products | Electric | Lighting | Single-Family/Multifamily | LED Screw Based Omnidirectional Bulb | 2024, Year 1 Install, 1050-1489 Lumens | 0 | 0 | WHFd |  | 1.11 | Assumed location of interior single family home | IL TRM v9 | 5.5.8 | LED Screw Based Omnidirectional Bulbs | RS-LTG-LEDA-V10-210101 | RS | LTG | LEDA | V10-210101
Residential_Retail Products_POP Retail Products_Electric_Lighting_Single-Family/Multifamily_LED Screw Based Omnidirectional Bulb_2024, Year 1 Install, 1050-1489 Lumens_0_0_CF | Residential_Retail Products_POP Retail Products_Electric_Lighting_Single-Family/Multifamily_LED Screw Based Omnidirectional Bulb_2024, Year 1 Install, 1050-1489 Lumens_0_0 | Residential | Retail Products | POP Retail Products | Electric | Lighting | Single-Family/Multifamily | LED Screw Based Omnidirectional Bulb | 2024, Year 1 Install, 1050-1489 Lumens | 0 | 0 | CF |  | 0.128 | Assumed residential and in-unit multifamily bulbs | IL TRM v9 | 5.5.8 | LED Screw Based Omnidirectional Bulbs | RS-LTG-LEDA-V10-210101 | RS | LTG | LEDA | V10-210101
Residential_Retail Products_POP Retail Products_Electric_Lighting_Single-Family/Multifamily_LED Screw Based Omnidirectional Bulb_2024, Year 1 Install, 1050-1489 Lumens_0_0_ηHeat | Residential_Retail Products_POP Retail Products_Electric_Lighting_Single-Family/Multifamily_LED Screw Based Omnidirectional Bulb_2024, Year 1 Install, 1050-1489 Lumens_0_0 | Residential | Retail Products | POP Retail Products | Electric | Lighting | Single-Family/Multifamily | LED Screw Based Omnidirectional Bulb | 2024, Year 1 Install, 1050-1489 Lumens | 0 | 0 | ηHeat |  | 0.7 |  | IL TRM v9 | 5.5.8 | LED Screw Based Omnidirectional Bulbs | RS-LTG-LEDA-V10-210101 | RS | LTG | LEDA | V10-210101
Residential_Retail Products_POP Retail Products_Electric_Lighting_Single-Family/Multifamily_LED Screw Based Omnidirectional Bulb_2024, Year 1 Install, 1050-1489 Lumens_0_0_Conversion | Residential_Retail Products_POP Retail Products_Electric_Lighting_Single-Family/Multifamily_LED Screw Based Omnidirectional Bulb_2024, Year 1 Install, 1050-1489 Lumens_0_0 | Residential | Retail Products | POP Retail Products | Electric | Lighting | Single-Family/Multifamily | LED Screw Based Omnidirectional Bulb | 2024, Year 1 Install, 1050-1489 Lumens | 0 | 0 | Conversion |  | 0.03412 |  | IL TRM v9 | 5.5.8 | LED Screw Based Omnidirectional Bulbs | RS-LTG-LEDA-V10-210101 | RS | LTG | LEDA | V10-210101
Residential_Retail Products_POP Retail Products_Electric_Lighting_Single-Family/Multifamily_LED Screw Based Omnidirectional Bulb_2024, Year 1 Install, 1050-1489 Lumens_0_0_Mid-Life Adjustment | Residential_Retail Products_POP Retail Products_Electric_Lighting_Single-Family/Multifamily_LED Screw Based Omnidirectional Bulb_2024, Year 1 Install, 1050-1489 Lumens_0_0 | Residential | Retail Products | POP Retail Products | Electric | Lighting | Single-Family/Multifamily | LED Screw Based Omnidirectional Bulb | 2024, Year 1 Install, 1050-1489 Lumens | 0 | 0 | Mid-Life Adjustment |  | 0.38 |  | IL TRM v9 | 5.5.8 | LED Screw Based Omnidirectional Bulbs | RS-LTG-LEDA-V10-210101 | RS | LTG | LEDA | V10-210101
Residential_Retail Products_POP Retail Products_Electric_Lighting_Single-Family/Multifamily_LED Screw Based Omnidirectional Bulb_2024, Year 1 Install, 1050-1489 Lumens_0_0_Remaining Year kWh Heating Penalty | Residential_Retail Products_POP Retail Products_Electric_Lighting_Single-Family/Multifamily_LED Screw Based Omnidirectional Bulb_2024, Year 1 Install, 1050-1489 Lumens_0_0 | Residential | Retail Products | POP Retail Products | Electric | Lighting | Single-Family/Multifamily | LED Screw Based Omnidirectional Bulb | 2024, Year 1 Install, 1050-1489 Lumens | 0 | 0 | Remaining Year kWh Heating Penalty |  | -10.7691 |  | IL TRM v9 | 5.5.8 | LED Screw Based Omnidirectional Bulbs | RS-LTG-LEDA-V10-210101 | RS | LTG | LEDA | V10-210101
Residential_Retail Products_POP Retail Products_Electric_Lighting_Single-Family/Multifamily_LED Screw Based Omnidirectional Bulb_2024, Year 1 Install, 1050-1489 Lumens_0_0_kWh Heating Penalty | Residential_Retail Products_POP Retail Products_Electric_Lighting_Single-Family/Multifamily_LED Screw Based Omnidirectional Bulb_2024, Year 1 Install, 1050-1489 Lumens_0_0 | Residential | Retail Products | POP Retail Products | Electric | Lighting | Single-Family/Multifamily | LED Screw Based Omnidirectional Bulb | 2024, Year 1 Install, 1050-1489 Lumens | 0 | 0 | kWh Heating Penalty |  | -4.0923 |  | IL TRM v9 | 5.5.8 | LED Screw Based Omnidirectional Bulbs | RS-LTG-LEDA-V10-210101 | RS | LTG | LEDA | V10-210101
Residential_Retail Products_POP Retail Products_Electric_Lighting_Single-Family/Multifamily_LED Screw Based Omnidirectional Bulb_2024, Year 1 Install, 1050-1489 Lumens_0_0_Remaining Year Therm Heating Penalty | Residential_Retail Products_POP Retail Products_Electric_Lighting_Single-Family/Multifamily_LED Screw Based Omnidirectional Bulb_2024, Year 1 Install, 1050-1489 Lumens_0_0 | Residential | Retail Products | POP Retail Products | Electric | Lighting | Single-Family/Multifamily | LED Screw Based Omnidirectional Bulb | 2024, Year 1 Install, 1050-1489 Lumens | 0 | 0 | Remaining Year Therm Heating Penalty |  | -0.63386 |  | IL TRM v9 | 5.5.8 | LED Screw Based Omnidirectional Bulbs | RS-LTG-LEDA-V10-210101 | RS | LTG | LEDA | V10-210101
Residential_Retail Products_POP Retail Products_Electric_Lighting_Single-Family/Multifamily_LED Screw Based Omnidirectional Bulb_2024, Year 1 Install, 1050-1489 Lumens_0_0_Therm Heating Penalty | Residential_Retail Products_POP Retail Products_Electric_Lighting_Single-Family/Multifamily_LED Screw Based Omnidirectional Bulb_2024, Year 1 Install, 1050-1489 Lumens_0_0 | Residential | Retail Products | POP Retail Products | Electric | Lighting | Single-Family/Multifamily | LED Screw Based Omnidirectional Bulb | 2024, Year 1 Install, 1050-1489 Lumens | 0 | 0 | Therm Heating Penalty |  | -0.24087 |  | IL TRM v9 | 5.5.8 | LED Screw Based Omnidirectional Bulbs | RS-LTG-LEDA-V10-210101 | RS | LTG | LEDA | V10-210101
Residential_Retail Products_POP Retail Products_Electric_Lighting_Single-Family/Multifamily_LED Screw Based Omnidirectional Bulb_2024, Year 1 Install, 1050-1489 Lumens_0_0_Remaining Year kWh | Residential_Retail Products_POP Retail Products_Electric_Lighting_Single-Family/Multifamily_LED Screw Based Omnidirectional Bulb_2024, Year 1 Install, 1050-1489 Lumens_0_0 | Residential | Retail Products | POP Retail Products | Electric | Lighting | Single-Family/Multifamily | LED Screw Based Omnidirectional Bulb | 2024, Year 1 Install, 1050-1489 Lumens | 0 | 0 | Remaining Year kWh |  | 28.1315 |  | IL TRM v9 | 5.5.8 | LED Screw Based Omnidirectional Bulbs | RS-LTG-LEDA-V10-210101 | RS | LTG | LEDA | V10-210101
Residential_Retail Products_POP Retail Products_Electric_Lighting_Single-Family/Multifamily_LED Screw Based Omnidirectional Bulb_2024, Year 1 Install, 1050-1489 Lumens_0_0_kWh Saved per Unit | Residential_Retail Products_POP Retail Products_Electric_Lighting_Single-Family/Multifamily_LED Screw Based Omnidirectional Bulb_2024, Year 1 Install, 1050-1489 Lumens_0_0 | Residential | Retail Products | POP Retail Products | Electric | Lighting | Single-Family/Multifamily | LED Screw Based Omnidirectional Bulb | 2024, Year 1 Install, 1050-1489 Lumens | 0 | 0 | kWh Saved per Unit |  | 10.69 |  | IL TRM v9 | 5.5.8 | LED Screw Based Omnidirectional Bulbs | RS-LTG-LEDA-V10-210101 | RS | LTG | LEDA | V10-210101
Residential_Retail Products_POP Retail Products_Electric_Lighting_Single-Family/Multifamily_LED Screw Based Omnidirectional Bulb_2024, Year 1 Install, 1050-1489 Lumens_0_0_Remaining Year kW | Residential_Retail Products_POP Retail Products_Electric_Lighting_Single-Family/Multifamily_LED Screw Based Omnidirectional Bulb_2024, Year 1 Install, 1050-1489 Lumens_0_0 | Residential | Retail Products | POP Retail Products | Electric | Lighting | Single-Family/Multifamily | LED Screw Based Omnidirectional Bulb | 2024, Year 1 Install, 1050-1489 Lumens | 0 | 0 | Remaining Year kW |  | 0.0034625 |  | IL TRM v9 | 5.5.8 | LED Screw Based Omnidirectional Bulbs | RS-LTG-LEDA-V10-210101 | RS | LTG | LEDA | V10-210101
Residential_Retail Products_POP Retail Products_Electric_Lighting_Single-Family/Multifamily_LED Screw Based Omnidirectional Bulb_2024, Year 1 Install, 1050-1489 Lumens_0_0_Coincident Peak kW Saved per Unit | Residential_Retail Products_POP Retail Products_Electric_Lighting_Single-Family/Multifamily_LED Screw Based Omnidirectional Bulb_2024, Year 1 Install, 1050-1489 Lumens_0_0 | Residential | Retail Products | POP Retail Products | Electric | Lighting | Single-Family/Multifamily | LED Screw Based Omnidirectional Bulb | 2024, Year 1 Install, 1050-1489 Lumens | 0 | 0 | Coincident Peak kW Saved per Unit |  | 0.0013158 |  | IL TRM v9 | 5.5.8 | LED Screw Based Omnidirectional Bulbs | RS-LTG-LEDA-V10-210101 | RS | LTG | LEDA | V10-210101
Residential_Retail Products_POP Retail Products_Electric_Lighting_Single-Family/Multifamily_LED Screw Based Omnidirectional Bulb_2024, Year 1 Install, 1050-1489 Lumens_0_0_Remaining Life | Residential_Retail Products_POP Retail Products_Electric_Lighting_Single-Family/Multifamily_LED Screw Based Omnidirectional Bulb_2024, Year 1 Install, 1050-1489 Lumens_0_0 | Residential | Retail Products | POP Retail Products | Electric | Lighting | Single-Family/Multifamily | LED Screw Based Omnidirectional Bulb | 2024, Year 1 Install, 1050-1489 Lumens | 0 | 0 | Remaining Life |  | 4 |  | IL TRM v9 | 5.5.8 | LED Screw Based Omnidirectional Bulbs | RS-LTG-LEDA-V10-210101 | RS | LTG | LEDA | V10-210101
Residential_Retail Products_POP Retail Products_Electric_Lighting_Single-Family/Multifamily_LED Screw Based Omnidirectional Bulb_2024, Year 1 Install, 1050-1489 Lumens_0_0_Lifetime (years) | Residential_Retail Products_POP Retail Products_Electric_Lighting_Single-Family/Multifamily_LED Screw Based Omnidirectional Bulb_2024, Year 1 Install, 1050-1489 Lumens_0_0 | Residential | Retail Products | POP Retail Products | Electric | Lighting | Single-Family/Multifamily | LED Screw Based Omnidirectional Bulb | 2024, Year 1 Install, 1050-1489 Lumens | 0 | 0 | Lifetime (years) |  | 10 |  | IL TRM v9 | 5.5.8 | LED Screw Based Omnidirectional Bulbs | RS-LTG-LEDA-V10-210101 | RS | LTG | LEDA | V10-210101
Residential_Retail Products_POP Retail Products_Electric_Lighting_Single-Family/Multifamily_LED Screw Based Omnidirectional Bulb_2024, Year 1 Install, 1050-1489 Lumens_0_0_Incremental Cost | Residential_Retail Products_POP Retail Products_Electric_Lighting_Single-Family/Multifamily_LED Screw Based Omnidirectional Bulb_2024, Year 1 Install, 1050-1489 Lumens_0_0 | Residential | Retail Products | POP Retail Products | Electric | Lighting | Single-Family/Multifamily | LED Screw Based Omnidirectional Bulb | 2024, Year 1 Install, 1050-1489 Lumens | 0 | 0 | Incremental Cost |  | 1.45 | Assumed 2020 and on | IL TRM v9 | 5.5.8 | LED Screw Based Omnidirectional Bulbs | RS-LTG-LEDA-V10-210101 | RS | LTG | LEDA | V10-210101
Residential_Retail Products_POP Retail Products_Electric_Lighting_Single-Family/Multifamily_LED Screw Based Omnidirectional Bulb_2024, Year 1 Install, 1050-1489 Lumens_0_0_ | Residential_Retail Products_POP Retail Products_Electric_Lighting_Single-Family/Multifamily_LED Screw Based Omnidirectional Bulb_2024, Year 1 Install, 1050-1489 Lumens_0_0 | Residential | Retail Products | POP Retail Products | Electric | Lighting | Single-Family/Multifamily | LED Screw Based Omnidirectional Bulb | 2024, Year 1 Install, 1050-1489 Lumens | 0 | 0 | [8 empty] | ERROR
Residential_Retail Products_POP Retail Products_Electric_Lighting_Single-Family/Multifamily_LED Screw Based Omnidirectional Bulb_2024, Year 2 Install, 1050-1489 Lumens_0_0_Watts_base | Residential_Retail Products_POP Retail Products_Electric_Lighting_Single-Family/Multifamily_LED Screw Based Omnidirectional Bulb_2024, Year 2 Install, 1050-1489 Lumens_0_0 | Residential | Retail Products | POP Retail Products | Electric | Lighting | Single-Family/Multifamily | LED Screw Based Omnidirectional Bulb | 2024, Year 2 Install, 1050-1489 Lumens | 0 | 0 | Watts_base |  | 53 |  | IL TRM v9 | 5.5.8 | LED Screw Based Omnidirectional Bulbs | RS-LTG-LEDA-V10-210101 | RS | LTG | LEDA | V10-210101
Residential_Retail Products_POP Retail Products_Electric_Lighting_Single-Family/Multifamily_LED Screw Based Omnidirectional Bulb_2024, Year 2 Install, 1050-1489 Lumens_0_0_Watts_EE | Residential_Retail Products_POP Retail Products_Electric_Lighting_Single-Family/Multifamily_LED Screw Based Omnidirectional Bulb_2024, Year 2 Install, 1050-1489 Lumens_0_0 | Residential | Retail Products | POP Retail Products | Electric | Lighting | Single-Family/Multifamily | LED Screw Based Omnidirectional Bulb | 2024, Year 2 Install, 1050-1489 Lumens | 0 | 0 | Watts_EE |  | 16.1 |  | IL TRM v9 | 5.5.8 | LED Screw Based Omnidirectional Bulbs | RS-LTG-LEDA-V10-210101 | RS | LTG | LEDA | V10-210101
Residential_Retail Products_POP Retail Products_Electric_Lighting_Single-Family/Multifamily_LED Screw Based Omnidirectional Bulb_2024, Year 2 Install, 1050-1489 Lumens_0_0_Leakage | Residential_Retail Products_POP Retail Products_Electric_Lighting_Single-Family/Multifamily_LED Screw Based Omnidirectional Bulb_2024, Year 2 Install, 1050-1489 Lumens_0_0 | Residential | Retail Products | POP Retail Products | Electric | Lighting | Single-Family/Multifamily | LED Screw Based Omnidirectional Bulb | 2024, Year 2 Install, 1050-1489 Lumens | 0 | 0 | Leakage |  | 0.131 | Assumed Ameren Upstream (TOS) | IL TRM v9 | 5.5.8 | LED Screw Based Omnidirectional Bulbs | RS-LTG-LEDA-V10-210101 | RS | LTG | LEDA | V10-210101
Residential_Retail Products_POP Retail Products_Electric_Lighting_Single-Family/Multifamily_LED Screw Based Omnidirectional Bulb_2024, Year 2 Install, 1050-1489 Lumens_0_0_Hours | Residential_Retail Products_POP Retail Products_Electric_Lighting_Single-Family/Multifamily_LED Screw Based Omnidirectional Bulb_2024, Year 2 Install, 1050-1489 Lumens_0_0 | Residential | Retail Products | POP Retail Products | Electric | Lighting | Single-Family/Multifamily | LED Screw Based Omnidirectional Bulb | 2024, Year 2 Install, 1050-1489 Lumens | 0 | 0 | Hours |  | 1089 | Assumed Residential and In-Unit Multi Family | IL TRM v9 | 5.5.8 | LED Screw Based Omnidirectional Bulbs | RS-LTG-LEDA-V10-210101 | RS | LTG | LEDA | V10-210101
Residential_Retail Products_POP Retail Products_Electric_Lighting_Single-Family/Multifamily_LED Screw Based Omnidirectional Bulb_2024, Year 2 Install, 1050-1489 Lumens_0_0_WHFe | Residential_Retail Products_POP Retail Products_Electric_Lighting_Single-Family/Multifamily_LED Screw Based Omnidirectional Bulb_2024, Year 2 Install, 1050-1489 Lumens_0_0 | Residential | Retail Products | POP Retail Products | Electric | Lighting | Single-Family/Multifamily | LED Screw Based Omnidirectional Bulb | 2024, Year 2 Install, 1050-1489 Lumens | 0 | 0 | WHFe |  | 1.06 | Assumed interior single family | IL TRM v9 | 5.5.8 | LED Screw Based Omnidirectional Bulbs | RS-LTG-LEDA-V10-210101 | RS | LTG | LEDA | V10-210101
Residential_Retail Products_POP Retail Products_Electric_Lighting_Single-Family/Multifamily_LED Screw Based Omnidirectional Bulb_2024, Year 2 Install, 1050-1489 Lumens_0_0_ISR | Residential_Retail Products_POP Retail Products_Electric_Lighting_Single-Family/Multifamily_LED Screw Based Omnidirectional Bulb_2024, Year 2 Install, 1050-1489 Lumens_0_0 | Residential | Retail Products | POP Retail Products | Electric | Lighting | Single-Family/Multifamily | LED Screw Based Omnidirectional Bulb | 2024, Year 2 Install, 1050-1489 Lumens | 0 | 0 | ISR |  | 0.119 | Retail (Time of Sale) | IL TRM v9 | 5.5.8 | LED Screw Based Omnidirectional Bulbs | RS-LTG-LEDA-V10-210101 | RS | LTG | LEDA | V10-210101
Residential_Retail Products_POP Retail Products_Electric_Lighting_Single-Family/Multifamily_LED Screw Based Omnidirectional Bulb_2024, Year 2 Install, 1050-1489 Lumens_0_0_HF | Residential_Retail Products_POP Retail Products_Electric_Lighting_Single-Family/Multifamily_LED Screw Based Omnidirectional Bulb_2024, Year 2 Install, 1050-1489 Lumens_0_0 | Residential | Retail Products | POP Retail Products | Electric | Lighting | Single-Family/Multifamily | LED Screw Based Omnidirectional Bulb | 2024, Year 2 Install, 1050-1489 Lumens | 0 | 0 | HF |  | 0.49 | Assumed interior location | IL TRM v9 | 5.5.8 | LED Screw Based Omnidirectional Bulbs | RS-LTG-LEDA-V10-210101 | RS | LTG | LEDA | V10-210101
Residential_Retail Products_POP Retail Products_Electric_Lighting_Single-Family/Multifamily_LED Screw Based Omnidirectional Bulb_2024, Year 2 Install, 1050-1489 Lumens_0_0_ηHeat | Residential_Retail Products_POP Retail Products_Electric_Lighting_Single-Family/Multifamily_LED Screw Based Omnidirectional Bulb_2024, Year 2 Install, 1050-1489 Lumens_0_0 | Residential | Retail Products | POP Retail Products | Electric | Lighting | Single-Family/Multifamily | LED Screw Based Omnidirectional Bulb | 2024, Year 2 Install, 1050-1489 Lumens | 0 | 0 | ηHeat |  | 1.28 | Assumed unknown system type | IL TRM v9 | 5.5.8 | LED Screw Based Omnidirectional Bulbs | RS-LTG-LEDA-V10-210101 | RS | LTG | LEDA | V10-210101
Residential_Retail Products_POP Retail Products_Electric_Lighting_Single-Family/Multifamily_LED Screw Based Omnidirectional Bulb_2024, Year 2 Install, 1050-1489 Lumens_0_0_WHFd | Residential_Retail Products_POP Retail Products_Electric_Lighting_Single-Family/Multifamily_LED Screw Based Omnidirectional Bulb_2024, Year 2 Install, 1050-1489 Lumens_0_0 | Residential | Retail Products | POP Retail Products | Electric | Lighting | Single-Family/Multifamily | LED Screw Based Omnidirectional Bulb | 2024, Year 2 Install, 1050-1489 Lumens | 0 | 0 | WHFd |  | 1.11 | Assumed location of interior single family home | IL TRM v9 | 5.5.8 | LED Screw Based Omnidirectional Bulbs | RS-LTG-LEDA-V10-210101 | RS | LTG | LEDA | V10-210101
Residential_Retail Products_POP Retail Products_Electric_Lighting_Single-Family/Multifamily_LED Screw Based Omnidirectional Bulb_2024, Year 2 Install, 1050-1489 Lumens_0_0_CF | Residential_Retail Products_POP Retail Products_Electric_Lighting_Single-Family/Multifamily_LED Screw Based Omnidirectional Bulb_2024, Year 2 Install, 1050-1489 Lumens_0_0 | Residential | Retail Products | POP Retail Products | Electric | Lighting | Single-Family/Multifamily | LED Screw Based Omnidirectional Bulb | 2024, Year 2 Install, 1050-1489 Lumens | 0 | 0 | CF |  | 0.128 | Assumed residential and in-unit multifamily bulbs | IL TRM v9 | 5.5.8 | LED Screw Based Omnidirectional Bulbs | RS-LTG-LEDA-V10-210101 | RS | LTG | LEDA | V10-210101
Residential_Retail Products_POP Retail Products_Electric_Lighting_Single-Family/Multifamily_LED Screw Based Omnidirectional Bulb_2024, Year 2 Install, 1050-1489 Lumens_0_0_ηHeat | Residential_Retail Products_POP Retail Products_Electric_Lighting_Single-Family/Multifamily_LED Screw Based Omnidirectional Bulb_2024, Year 2 Install, 1050-1489 Lumens_0_0 | Residential | Retail Products | POP Retail Products | Electric | Lighting | Single-Family/Multifamily | LED Screw Based Omnidirectional Bulb | 2024, Year 2 Install, 1050-1489 Lumens | 0 | 0 | ηHeat |  | 0.7 |  | IL TRM v9 | 5.5.8 | LED Screw Based Omnidirectional Bulbs | RS-LTG-LEDA-V10-210101 | RS | LTG | LEDA | V10-210101
Residential_Retail Products_POP Retail Products_Electric_Lighting_Single-Family/Multifamily_LED Screw Based Omnidirectional Bulb_2024, Year 2 Install, 1050-1489 Lumens_0_0_Conversion | Residential_Retail Products_POP Retail Products_Electric_Lighting_Single-Family/Multifamily_LED Screw Based Omnidirectional Bulb_2024, Year 2 Install, 1050-1489 Lumens_0_0 | Residential | Retail Products | POP Retail Products | Electric | Lighting | Single-Family/Multifamily | LED Screw Based Omnidirectional Bulb | 2024, Year 2 Install, 1050-1489 Lumens | 0 | 0 | Conversion |  | 0.03412 |  | IL TRM v9 | 5.5.8 | LED Screw Based Omnidirectional Bulbs | RS-LTG-LEDA-V10-210101 | RS | LTG | LEDA | V10-210101
Residential_Retail Products_POP Retail Products_Electric_Lighting_Single-Family/Multifamily_LED Screw Based Omnidirectional Bulb_2024, Year 2 Install, 1050-1489 Lumens_0_0_Mid-Life Adjustment | Residential_Retail Products_POP Retail Products_Electric_Lighting_Single-Family/Multifamily_LED Screw Based Omnidirectional Bulb_2024, Year 2 Install, 1050-1489 Lumens_0_0 | Residential | Retail Products | POP Retail Products | Electric | Lighting | Single-Family/Multifamily | LED Screw Based Omnidirectional Bulb | 2024, Year 2 Install, 1050-1489 Lumens | 0 | 0 | Mid-Life Adjustment |  | 0.38 |  | IL TRM v9 | 5.5.8 | LED Screw Based Omnidirectional Bulbs | RS-LTG-LEDA-V10-210101 | RS | LTG | LEDA | V10-210101
Residential_Retail Products_POP Retail Products_Electric_Lighting_Single-Family/Multifamily_LED Screw Based Omnidirectional Bulb_2024, Year 2 Install, 1050-1489 Lumens_0_0_Remaining Year kWh Heating Penalty | Residential_Retail Products_POP Retail Products_Electric_Lighting_Single-Family/Multifamily_LED Screw Based Omnidirectional Bulb_2024, Year 2 Install, 1050-1489 Lumens_0_0 | Residential | Retail Products | POP Retail Products | Electric | Lighting | Single-Family/Multifamily | LED Screw Based Omnidirectional Bulb | 2024, Year 2 Install, 1050-1489 Lumens | 0 | 0 | Remaining Year kWh Heating Penalty |  | -1.6862 |  | IL TRM v9 | 5.5.8 | LED Screw Based Omnidirectional Bulbs | RS-LTG-LEDA-V10-210101 | RS | LTG | LEDA | V10-210101
Residential_Retail Products_POP Retail Products_Electric_Lighting_Single-Family/Multifamily_LED Screw Based Omnidirectional Bulb_2024, Year 2 Install, 1050-1489 Lumens_0_0_kWh Heating Penalty | Residential_Retail Products_POP Retail Products_Electric_Lighting_Single-Family/Multifamily_LED Screw Based Omnidirectional Bulb_2024, Year 2 Install, 1050-1489 Lumens_0_0 | Residential | Retail Products | POP Retail Products | Electric | Lighting | Single-Family/Multifamily | LED Screw Based Omnidirectional Bulb | 2024, Year 2 Install, 1050-1489 Lumens | 0 | 0 | kWh Heating Penalty |  | -0.64076 |  | IL TRM v9 | 5.5.8 | LED Screw Based Omnidirectional Bulbs | RS-LTG-LEDA-V10-210101 | RS | LTG | LEDA | V10-210101
Residential_Retail Products_POP Retail Products_Electric_Lighting_Single-Family/Multifamily_LED Screw Based Omnidirectional Bulb_2024, Year 2 Install, 1050-1489 Lumens_0_0_Remaining Year Therm Heating Penalty | Residential_Retail Products_POP Retail Products_Electric_Lighting_Single-Family/Multifamily_LED Screw Based Omnidirectional Bulb_2024, Year 2 Install, 1050-1489 Lumens_0_0 | Residential | Retail Products | POP Retail Products | Electric | Lighting | Single-Family/Multifamily | LED Screw Based Omnidirectional Bulb | 2024, Year 2 Install, 1050-1489 Lumens | 0 | 0 | Remaining Year Therm Heating Penalty |  | -0.099249 |  | IL TRM v9 | 5.5.8 | LED Screw Based Omnidirectional Bulbs | RS-LTG-LEDA-V10-210101 | RS | LTG | LEDA | V10-210101
Residential_Retail Products_POP Retail Products_Electric_Lighting_Single-Family/Multifamily_LED Screw Based Omnidirectional Bulb_2024, Year 2 Install, 1050-1489 Lumens_0_0_Therm Heating Penalty | Residential_Retail Products_POP Retail Products_Electric_Lighting_Single-Family/Multifamily_LED Screw Based Omnidirectional Bulb_2024, Year 2 Install, 1050-1489 Lumens_0_0 | Residential | Retail Products | POP Retail Products | Electric | Lighting | Single-Family/Multifamily | LED Screw Based Omnidirectional Bulb | 2024, Year 2 Install, 1050-1489 Lumens | 0 | 0 | Therm Heating Penalty |  | -0.037715 |  | IL TRM v9 | 5.5.8 | LED Screw Based Omnidirectional Bulbs | RS-LTG-LEDA-V10-210101 | RS | LTG | LEDA | V10-210101
Residential_Retail Products_POP Retail Products_Electric_Lighting_Single-Family/Multifamily_LED Screw Based Omnidirectional Bulb_2024, Year 2 Install, 1050-1489 Lumens_0_0_Remaining Year kWh | Residential_Retail Products_POP Retail Products_Electric_Lighting_Single-Family/Multifamily_LED Screw Based Omnidirectional Bulb_2024, Year 2 Install, 1050-1489 Lumens_0_0 | Residential | Retail Products | POP Retail Products | Electric | Lighting | Single-Family/Multifamily | LED Screw Based Omnidirectional Bulb | 2024, Year 2 Install, 1050-1489 Lumens | 0 | 0 | Remaining Year kWh |  | 4.4048 |  | IL TRM v9 | 5.5.8 | LED Screw Based Omnidirectional Bulbs | RS-LTG-LEDA-V10-210101 | RS | LTG | LEDA | V10-210101
Residential_Retail Products_POP Retail Products_Electric_Lighting_Single-Family/Multifamily_LED Screw Based Omnidirectional Bulb_2024, Year 2 Install, 1050-1489 Lumens_0_0_kWh Saved per Unit | Residential_Retail Products_POP Retail Products_Electric_Lighting_Single-Family/Multifamily_LED Screw Based Omnidirectional Bulb_2024, Year 2 Install, 1050-1489 Lumens_0_0 | Residential | Retail Products | POP Retail Products | Electric | Lighting | Single-Family/Multifamily | LED Screw Based Omnidirectional Bulb | 2024, Year 2 Install, 1050-1489 Lumens | 0 | 0 | kWh Saved per Unit |  | 1.6738 |  | IL TRM v9 | 5.5.8 | LED Screw Based Omnidirectional Bulbs | RS-LTG-LEDA-V10-210101 | RS | LTG | LEDA | V10-210101
Residential_Retail Products_POP Retail Products_Electric_Lighting_Single-Family/Multifamily_LED Screw Based Omnidirectional Bulb_2024, Year 2 Install, 1050-1489 Lumens_0_0_Remaining Year kW | Residential_Retail Products_POP Retail Products_Electric_Lighting_Single-Family/Multifamily_LED Screw Based Omnidirectional Bulb_2024, Year 2 Install, 1050-1489 Lumens_0_0 | Residential | Retail Products | POP Retail Products | Electric | Lighting | Single-Family/Multifamily | LED Screw Based Omnidirectional Bulb | 2024, Year 2 Install, 1050-1489 Lumens | 0 | 0 | Remaining Year kW |  | 0.00054216 |  | IL TRM v9 | 5.5.8 | LED Screw Based Omnidirectional Bulbs | RS-LTG-LEDA-V10-210101 | RS | LTG | LEDA | V10-210101
Residential_Retail Products_POP Retail Products_Electric_Lighting_Single-Family/Multifamily_LED Screw Based Omnidirectional Bulb_2024, Year 2 Install, 1050-1489 Lumens_0_0_Coincident Peak kW Saved per Unit | Residential_Retail Products_POP Retail Products_Electric_Lighting_Single-Family/Multifamily_LED Screw Based Omnidirectional Bulb_2024, Year 2 Install, 1050-1489 Lumens_0_0 | Residential | Retail Products | POP Retail Products | Electric | Lighting | Single-Family/Multifamily | LED Screw Based Omnidirectional Bulb | 2024, Year 2 Install, 1050-1489 Lumens | 0 | 0 | Coincident Peak kW Saved per Unit |  | 0.00020602 |  | IL TRM v9 | 5.5.8 | LED Screw Based Omnidirectional Bulbs | RS-LTG-LEDA-V10-210101 | RS | LTG | LEDA | V10-210101
Residential_Retail Products_POP Retail Products_Electric_Lighting_Single-Family/Multifamily_LED Screw Based Omnidirectional Bulb_2024, Year 2 Install, 1050-1489 Lumens_0_0_Remaining Life | Residential_Retail Products_POP Retail Products_Electric_Lighting_Single-Family/Multifamily_LED Screw Based Omnidirectional Bulb_2024, Year 2 Install, 1050-1489 Lumens_0_0 | Residential | Retail Products | POP Retail Products | Electric | Lighting | Single-Family/Multifamily | LED Screw Based Omnidirectional Bulb | 2024, Year 2 Install, 1050-1489 Lumens | 0 | 0 | Remaining Life |  | 4 |  | IL TRM v9 | 5.5.8 | LED Screw Based Omnidirectional Bulbs | RS-LTG-LEDA-V10-210101 | RS | LTG | LEDA | V10-210101
Residential_Retail Products_POP Retail Products_Electric_Lighting_Single-Family/Multifamily_LED Screw Based Omnidirectional Bulb_2024, Year 2 Install, 1050-1489 Lumens_0_0_Lifetime (years) | Residential_Retail Products_POP Retail Products_Electric_Lighting_Single-Family/Multifamily_LED Screw Based Omnidirectional Bulb_2024, Year 2 Install, 1050-1489 Lumens_0_0 | Residential | Retail Products | POP Retail Products | Electric | Lighting | Single-Family/Multifamily | LED Screw Based Omnidirectional Bulb | 2024, Year 2 Install, 1050-1489 Lumens | 0 | 0 | Lifetime (years) |  | 10 |  | IL TRM v9 | 5.5.8 | LED Screw Based Omnidirectional Bulbs | RS-LTG-LEDA-V10-210101 | RS | LTG | LEDA | V10-210101
Residential_Retail Products_POP Retail Products_Electric_Lighting_Single-Family/Multifamily_LED Screw Based Omnidirectional Bulb_2024, Year 2 Install, 1050-1489 Lumens_0_0_Incremental Cost | Residential_Retail Products_POP Retail Products_Electric_Lighting_Single-Family/Multifamily_LED Screw Based Omnidirectional Bulb_2024, Year 2 Install, 1050-1489 Lumens_0_0 | Residential | Retail Products | POP Retail Products | Electric | Lighting | Single-Family/Multifamily | LED Screw Based Omnidirectional Bulb | 2024, Year 2 Install, 1050-1489 Lumens | 0 | 0 | Incremental Cost |  | 1.45 | Assumed 2020 and on | IL TRM v9 | 5.5.8 | LED Screw Based Omnidirectional Bulbs | RS-LTG-LEDA-V10-210101 | RS | LTG | LEDA | V10-210101
Residential_Retail Products_POP Retail Products_Electric_Lighting_Single-Family/Multifamily_LED Screw Based Omnidirectional Bulb_2024, Year 2 Install, 1050-1489 Lumens_0_0_ | Residential_Retail Products_POP Retail Products_Electric_Lighting_Single-Family/Multifamily_LED Screw Based Omnidirectional Bulb_2024, Year 2 Install, 1050-1489 Lumens_0_0 | Residential | Retail Products | POP Retail Products | Electric | Lighting | Single-Family/Multifamily | LED Screw Based Omnidirectional Bulb | 2024, Year 2 Install, 1050-1489 Lumens | 0 | 0 | [8 empty] | ERROR
Residential_Retail Products_POP Retail Products_Electric_Lighting_Single-Family/Multifamily_LED Screw Based Omnidirectional Bulb_2024, Year 3 Install, 1050-1489 Lumens_0_0_Watts_base | Residential_Retail Products_POP Retail Products_Electric_Lighting_Single-Family/Multifamily_LED Screw Based Omnidirectional Bulb_2024, Year 3 Install, 1050-1489 Lumens_0_0 | Residential | Retail Products | POP Retail Products | Electric | Lighting | Single-Family/Multifamily | LED Screw Based Omnidirectional Bulb | 2024, Year 3 Install, 1050-1489 Lumens | 0 | 0 | Watts_base |  | 53 |  | IL TRM v9 | 5.5.8 | LED Screw Based Omnidirectional Bulbs | RS-LTG-LEDA-V10-210101 | RS | LTG | LEDA | V10-210101
Residential_Retail Products_POP Retail Products_Electric_Lighting_Single-Family/Multifamily_LED Screw Based Omnidirectional Bulb_2024, Year 3 Install, 1050-1489 Lumens_0_0_Watts_EE | Residential_Retail Products_POP Retail Products_Electric_Lighting_Single-Family/Multifamily_LED Screw Based Omnidirectional Bulb_2024, Year 3 Install, 1050-1489 Lumens_0_0 | Residential | Retail Products | POP Retail Products | Electric | Lighting | Single-Family/Multifamily | LED Screw Based Omnidirectional Bulb | 2024, Year 3 Install, 1050-1489 Lumens | 0 | 0 | Watts_EE |  | 16.1 |  | IL TRM v9 | 5.5.8 | LED Screw Based Omnidirectional Bulbs | RS-LTG-LEDA-V10-210101 | RS | LTG | LEDA | V10-210101
Residential_Retail Products_POP Retail Products_Electric_Lighting_Single-Family/Multifamily_LED Screw Based Omnidirectional Bulb_2024, Year 3 Install, 1050-1489 Lumens_0_0_Leakage | Residential_Retail Products_POP Retail Products_Electric_Lighting_Single-Family/Multifamily_LED Screw Based Omnidirectional Bulb_2024, Year 3 Install, 1050-1489 Lumens_0_0 | Residential | Retail Products | POP Retail Products | Electric | Lighting | Single-Family/Multifamily | LED Screw Based Omnidirectional Bulb | 2024, Year 3 Install, 1050-1489 Lumens | 0 | 0 | Leakage |  | 0.131 | Assumed Ameren Upstream (TOS) | IL TRM v9 | 5.5.8 | LED Screw Based Omnidirectional Bulbs | RS-LTG-LEDA-V10-210101 | RS | LTG | LEDA | V10-210101
Residential_Retail Products_POP Retail Products_Electric_Lighting_Single-Family/Multifamily_LED Screw Based Omnidirectional Bulb_2024, Year 3 Install, 1050-1489 Lumens_0_0_Hours | Residential_Retail Products_POP Retail Products_Electric_Lighting_Single-Family/Multifamily_LED Screw Based Omnidirectional Bulb_2024, Year 3 Install, 1050-1489 Lumens_0_0 | Residential | Retail Products | POP Retail Products | Electric | Lighting | Single-Family/Multifamily | LED Screw Based Omnidirectional Bulb | 2024, Year 3 Install, 1050-1489 Lumens | 0 | 0 | Hours |  | 1089 | Assumed Residential and In-Unit Multi Family | IL TRM v9 | 5.5.8 | LED Screw Based Omnidirectional Bulbs | RS-LTG-LEDA-V10-210101 | RS | LTG | LEDA | V10-210101
Residential_Retail Products_POP Retail Products_Electric_Lighting_Single-Family/Multifamily_LED Screw Based Omnidirectional Bulb_2024, Year 3 Install, 1050-1489 Lumens_0_0_WHFe | Residential_Retail Products_POP Retail Products_Electric_Lighting_Single-Family/Multifamily_LED Screw Based Omnidirectional Bulb_2024, Year 3 Install, 1050-1489 Lumens_0_0 | Residential | Retail Products | POP Retail Products | Electric | Lighting | Single-Family/Multifamily | LED Screw Based Omnidirectional Bulb | 2024, Year 3 Install, 1050-1489 Lumens | 0 | 0 | WHFe |  | 1.06 | Assumed interior single family | IL TRM v9 | 5.5.8 | LED Screw Based Omnidirectional Bulbs | RS-LTG-LEDA-V10-210101 | RS | LTG | LEDA | V10-210101
Residential_Retail Products_POP Retail Products_Electric_Lighting_Single-Family/Multifamily_LED Screw Based Omnidirectional Bulb_2024, Year 3 Install, 1050-1489 Lumens_0_0_ISR | Residential_Retail Products_POP Retail Products_Electric_Lighting_Single-Family/Multifamily_LED Screw Based Omnidirectional Bulb_2024, Year 3 Install, 1050-1489 Lumens_0_0 | Residential | Retail Products | POP Retail Products | Electric | Lighting | Single-Family/Multifamily | LED Screw Based Omnidirectional Bulb | 2024, Year 3 Install, 1050-1489 Lumens | 0 | 0 | ISR |  | 0.101 | Retail (Time of Sale) | IL TRM v9 | 5.5.8 | LED Screw Based Omnidirectional Bulbs | RS-LTG-LEDA-V10-210101 | RS | LTG | LEDA | V10-210101
Residential_Retail Products_POP Retail Products_Electric_Lighting_Single-Family/Multifamily_LED Screw Based Omnidirectional Bulb_2024, Year 3 Install, 1050-1489 Lumens_0_0_HF | Residential_Retail Products_POP Retail Products_Electric_Lighting_Single-Family/Multifamily_LED Screw Based Omnidirectional Bulb_2024, Year 3 Install, 1050-1489 Lumens_0_0 | Residential | Retail Products | POP Retail Products | Electric | Lighting | Single-Family/Multifamily | LED Screw Based Omnidirectional Bulb | 2024, Year 3 Install, 1050-1489 Lumens | 0 | 0 | HF |  | 0.49 | Assumed interior location | IL TRM v9 | 5.5.8 | LED Screw Based Omnidirectional Bulbs | RS-LTG-LEDA-V10-210101 | RS | LTG | LEDA | V10-210101
Residential_Retail Products_POP Retail Products_Electric_Lighting_Single-Family/Multifamily_LED Screw Based Omnidirectional Bulb_2024, Year 3 Install, 1050-1489 Lumens_0_0_ηHeat | Residential_Retail Products_POP Retail Products_Electric_Lighting_Single-Family/Multifamily_LED Screw Based Omnidirectional Bulb_2024, Year 3 Install, 1050-1489 Lumens_0_0 | Residential | Retail Products | POP Retail Products | Electric | Lighting | Single-Family/Multifamily | LED Screw Based Omnidirectional Bulb | 2024, Year 3 Install, 1050-1489 Lumens | 0 | 0 | ηHeat |  | 1.28 | Assumed unknown system type | IL TRM v9 | 5.5.8 | LED Screw Based Omnidirectional Bulbs | RS-LTG-LEDA-V10-210101 | RS | LTG | LEDA | V10-210101
Residential_Retail Products_POP Retail Products_Electric_Lighting_Single-Family/Multifamily_LED Screw Based Omnidirectional Bulb_2024, Year 3 Install, 1050-1489 Lumens_0_0_WHFd | Residential_Retail Products_POP Retail Products_Electric_Lighting_Single-Family/Multifamily_LED Screw Based Omnidirectional Bulb_2024, Year 3 Install, 1050-1489 Lumens_0_0 | Residential | Retail Products | POP Retail Products | Electric | Lighting | Single-Family/Multifamily | LED Screw Based Omnidirectional Bulb | 2024, Year 3 Install, 1050-1489 Lumens | 0 | 0 | WHFd |  | 1.11 | Assumed location of interior single family home | IL TRM v9 | 5.5.8 | LED Screw Based Omnidirectional Bulbs | RS-LTG-LEDA-V10-210101 | RS | LTG | LEDA | V10-210101
Residential_Retail Products_POP Retail Products_Electric_Lighting_Single-Family/Multifamily_LED Screw Based Omnidirectional Bulb_2024, Year 3 Install, 1050-1489 Lumens_0_0_CF | Residential_Retail Products_POP Retail Products_Electric_Lighting_Single-Family/Multifamily_LED Screw Based Omnidirectional Bulb_2024, Year 3 Install, 1050-1489 Lumens_0_0 | Residential | Retail Products | POP Retail Products | Electric | Lighting | Single-Family/Multifamily | LED Screw Based Omnidirectional Bulb | 2024, Year 3 Install, 1050-1489 Lumens | 0 | 0 | CF |  | 0.128 | Assumed residential and in-unit multifamily bulbs | IL TRM v9 | 5.5.8 | LED Screw Based Omnidirectional Bulbs | RS-LTG-LEDA-V10-210101 | RS | LTG | LEDA | V10-210101
Residential_Retail Products_POP Retail Products_Electric_Lighting_Single-Family/Multifamily_LED Screw Based Omnidirectional Bulb_2024, Year 3 Install, 1050-1489 Lumens_0_0_ηHeat | Residential_Retail Products_POP Retail Products_Electric_Lighting_Single-Family/Multifamily_LED Screw Based Omnidirectional Bulb_2024, Year 3 Install, 1050-1489 Lumens_0_0 | Residential | Retail Products | POP Retail Products | Electric | Lighting | Single-Family/Multifamily | LED Screw Based Omnidirectional Bulb | 2024, Year 3 Install, 1050-1489 Lumens | 0 | 0 | ηHeat |  | 0.7 |  | IL TRM v9 | 5.5.8 | LED Screw Based Omnidirectional Bulbs | RS-LTG-LEDA-V10-210101 | RS | LTG | LEDA | V10-210101
Residential_Retail Products_POP Retail Products_Electric_Lighting_Single-Family/Multifamily_LED Screw Based Omnidirectional Bulb_2024, Year 3 Install, 1050-1489 Lumens_0_0_Conversion | Residential_Retail Products_POP Retail Products_Electric_Lighting_Single-Family/Multifamily_LED Screw Based Omnidirectional Bulb_2024, Year 3 Install, 1050-1489 Lumens_0_0 | Residential | Retail Products | POP Retail Products | Electric | Lighting | Single-Family/Multifamily | LED Screw Based Omnidirectional Bulb | 2024, Year 3 Install, 1050-1489 Lumens | 0 | 0 | Conversion |  | 0.03412 |  | IL TRM v9 | 5.5.8 | LED Screw Based Omnidirectional Bulbs | RS-LTG-LEDA-V10-210101 | RS | LTG | LEDA | V10-210101
Residential_Retail Products_POP Retail Products_Electric_Lighting_Single-Family/Multifamily_LED Screw Based Omnidirectional Bulb_2024, Year 3 Install, 1050-1489 Lumens_0_0_Mid-Life Adjustment | Residential_Retail Products_POP Retail Products_Electric_Lighting_Single-Family/Multifamily_LED Screw Based Omnidirectional Bulb_2024, Year 3 Install, 1050-1489 Lumens_0_0 | Residential | Retail Products | POP Retail Products | Electric | Lighting | Single-Family/Multifamily | LED Screw Based Omnidirectional Bulb | 2024, Year 3 Install, 1050-1489 Lumens | 0 | 0 | Mid-Life Adjustment |  | 0.38 |  | IL TRM v9 | 5.5.8 | LED Screw Based Omnidirectional Bulbs | RS-LTG-LEDA-V10-210101 | RS | LTG | LEDA | V10-210101
Residential_Retail Products_POP Retail Products_Electric_Lighting_Single-Family/Multifamily_LED Screw Based Omnidirectional Bulb_2024, Year 3 Install, 1050-1489 Lumens_0_0_Remaining Year kWh Heating Penalty | Residential_Retail Products_POP Retail Products_Electric_Lighting_Single-Family/Multifamily_LED Screw Based Omnidirectional Bulb_2024, Year 3 Install, 1050-1489 Lumens_0_0 | Residential | Retail Products | POP Retail Products | Electric | Lighting | Single-Family/Multifamily | LED Screw Based Omnidirectional Bulb | 2024, Year 3 Install, 1050-1489 Lumens | 0 | 0 | Remaining Year kWh Heating Penalty |  | -1.4312 |  | IL TRM v9 | 5.5.8 | LED Screw Based Omnidirectional Bulbs | RS-LTG-LEDA-V10-210101 | RS | LTG | LEDA | V10-210101
Residential_Retail Products_POP Retail Products_Electric_Lighting_Single-Family/Multifamily_LED Screw Based Omnidirectional Bulb_2024, Year 3 Install, 1050-1489 Lumens_0_0_kWh Heating Penalty | Residential_Retail Products_POP Retail Products_Electric_Lighting_Single-Family/Multifamily_LED Screw Based Omnidirectional Bulb_2024, Year 3 Install, 1050-1489 Lumens_0_0 | Residential | Retail Products | POP Retail Products | Electric | Lighting | Single-Family/Multifamily | LED Screw Based Omnidirectional Bulb | 2024, Year 3 Install, 1050-1489 Lumens | 0 | 0 | kWh Heating Penalty |  | -0.54384 |  | IL TRM v9 | 5.5.8 | LED Screw Based Omnidirectional Bulbs | RS-LTG-LEDA-V10-210101 | RS | LTG | LEDA | V10-210101
Residential_Retail Products_POP Retail Products_Electric_Lighting_Single-Family/Multifamily_LED Screw Based Omnidirectional Bulb_2024, Year 3 Install, 1050-1489 Lumens_0_0_Remaining Year Therm Heating Penalty | Residential_Retail Products_POP Retail Products_Electric_Lighting_Single-Family/Multifamily_LED Screw Based Omnidirectional Bulb_2024, Year 3 Install, 1050-1489 Lumens_0_0 | Residential | Retail Products | POP Retail Products | Electric | Lighting | Single-Family/Multifamily | LED Screw Based Omnidirectional Bulb | 2024, Year 3 Install, 1050-1489 Lumens | 0 | 0 | Remaining Year Therm Heating Penalty |  | -0.084237 |  | IL TRM v9 | 5.5.8 | LED Screw Based Omnidirectional Bulbs | RS-LTG-LEDA-V10-210101 | RS | LTG | LEDA | V10-210101
Residential_Retail Products_POP Retail Products_Electric_Lighting_Single-Family/Multifamily_LED Screw Based Omnidirectional Bulb_2024, Year 3 Install, 1050-1489 Lumens_0_0_Therm Heating Penalty | Residential_Retail Products_POP Retail Products_Electric_Lighting_Single-Family/Multifamily_LED Screw Based Omnidirectional Bulb_2024, Year 3 Install, 1050-1489 Lumens_0_0 | Residential | Retail Products | POP Retail Products | Electric | Lighting | Single-Family/Multifamily | LED Screw Based Omnidirectional Bulb | 2024, Year 3 Install, 1050-1489 Lumens | 0 | 0 | Therm Heating Penalty |  | -0.03201 |  | IL TRM v9 | 5.5.8 | LED Screw Based Omnidirectional Bulbs | RS-LTG-LEDA-V10-210101 | RS | LTG | LEDA | V10-210101
Residential_Retail Products_POP Retail Products_Electric_Lighting_Single-Family/Multifamily_LED Screw Based Omnidirectional Bulb_2024, Year 3 Install, 1050-1489 Lumens_0_0_Remaining Year kWh | Residential_Retail Products_POP Retail Products_Electric_Lighting_Single-Family/Multifamily_LED Screw Based Omnidirectional Bulb_2024, Year 3 Install, 1050-1489 Lumens_0_0 | Residential | Retail Products | POP Retail Products | Electric | Lighting | Single-Family/Multifamily | LED Screw Based Omnidirectional Bulb | 2024, Year 3 Install, 1050-1489 Lumens | 0 | 0 | Remaining Year kWh |  | 3.7385 |  | IL TRM v9 | 5.5.8 | LED Screw Based Omnidirectional Bulbs | RS-LTG-LEDA-V10-210101 | RS | LTG | LEDA | V10-210101
Residential_Retail Products_POP Retail Products_Electric_Lighting_Single-Family/Multifamily_LED Screw Based Omnidirectional Bulb_2024, Year 3 Install, 1050-1489 Lumens_0_0_kWh Saved per Unit | Residential_Retail Products_POP Retail Products_Electric_Lighting_Single-Family/Multifamily_LED Screw Based Omnidirectional Bulb_2024, Year 3 Install, 1050-1489 Lumens_0_0 | Residential | Retail Products | POP Retail Products | Electric | Lighting | Single-Family/Multifamily | LED Screw Based Omnidirectional Bulb | 2024, Year 3 Install, 1050-1489 Lumens | 0 | 0 | kWh Saved per Unit |  | 1.4206 |  | IL TRM v9 | 5.5.8 | LED Screw Based Omnidirectional Bulbs | RS-LTG-LEDA-V10-210101 | RS | LTG | LEDA | V10-210101
Residential_Retail Products_POP Retail Products_Electric_Lighting_Single-Family/Multifamily_LED Screw Based Omnidirectional Bulb_2024, Year 3 Install, 1050-1489 Lumens_0_0_Remaining Year kW | Residential_Retail Products_POP Retail Products_Electric_Lighting_Single-Family/Multifamily_LED Screw Based Omnidirectional Bulb_2024, Year 3 Install, 1050-1489 Lumens_0_0 | Residential | Retail Products | POP Retail Products | Electric | Lighting | Single-Family/Multifamily | LED Screw Based Omnidirectional Bulb | 2024, Year 3 Install, 1050-1489 Lumens | 0 | 0 | Remaining Year kW |  | 0.00046015 |  | IL TRM v9 | 5.5.8 | LED Screw Based Omnidirectional Bulbs | RS-LTG-LEDA-V10-210101 | RS | LTG | LEDA | V10-210101
Residential_Retail Products_POP Retail Products_Electric_Lighting_Single-Family/Multifamily_LED Screw Based Omnidirectional Bulb_2024, Year 3 Install, 1050-1489 Lumens_0_0_Coincident Peak kW Saved per Unit | Residential_Retail Products_POP Retail Products_Electric_Lighting_Single-Family/Multifamily_LED Screw Based Omnidirectional Bulb_2024, Year 3 Install, 1050-1489 Lumens_0_0 | Residential | Retail Products | POP Retail Products | Electric | Lighting | Single-Family/Multifamily | LED Screw Based Omnidirectional Bulb | 2024, Year 3 Install, 1050-1489 Lumens | 0 | 0 | Coincident Peak kW Saved per Unit |  | 0.00017486 |  | IL TRM v9 | 5.5.8 | LED Screw Based Omnidirectional Bulbs | RS-LTG-LEDA-V10-210101 | RS | LTG | LEDA | V10-210101
Residential_Retail Products_POP Retail Products_Electric_Lighting_Single-Family/Multifamily_LED Screw Based Omnidirectional Bulb_2024, Year 3 Install, 1050-1489 Lumens_0_0_Remaining Life | Residential_Retail Products_POP Retail Products_Electric_Lighting_Single-Family/Multifamily_LED Screw Based Omnidirectional Bulb_2024, Year 3 Install, 1050-1489 Lumens_0_0 | Residential | Retail Products | POP Retail Products | Electric | Lighting | Single-Family/Multifamily | LED Screw Based Omnidirectional Bulb | 2024, Year 3 Install, 1050-1489 Lumens | 0 | 0 | Remaining Life |  | 4 |  | IL TRM v9 | 5.5.8 | LED Screw Based Omnidirectional Bulbs | RS-LTG-LEDA-V10-210101 | RS | LTG | LEDA | V10-210101
Residential_Retail Products_POP Retail Products_Electric_Lighting_Single-Family/Multifamily_LED Screw Based Omnidirectional Bulb_2024, Year 3 Install, 1050-1489 Lumens_0_0_Lifetime (years) | Residential_Retail Products_POP Retail Products_Electric_Lighting_Single-Family/Multifamily_LED Screw Based Omnidirectional Bulb_2024, Year 3 Install, 1050-1489 Lumens_0_0 | Residential | Retail Products | POP Retail Products | Electric | Lighting | Single-Family/Multifamily | LED Screw Based Omnidirectional Bulb | 2024, Year 3 Install, 1050-1489 Lumens | 0 | 0 | Lifetime (years) |  | 10 |  | IL TRM v9 | 5.5.8 | LED Screw Based Omnidirectional Bulbs | RS-LTG-LEDA-V10-210101 | RS | LTG | LEDA | V10-210101
Residential_Retail Products_POP Retail Products_Electric_Lighting_Single-Family/Multifamily_LED Screw Based Omnidirectional Bulb_2024, Year 3 Install, 1050-1489 Lumens_0_0_Incremental Cost | Residential_Retail Products_POP Retail Products_Electric_Lighting_Single-Family/Multifamily_LED Screw Based Omnidirectional Bulb_2024, Year 3 Install, 1050-1489 Lumens_0_0 | Residential | Retail Products | POP Retail Products | Electric | Lighting | Single-Family/Multifamily | LED Screw Based Omnidirectional Bulb | 2024, Year 3 Install, 1050-1489 Lumens | 0 | 0 | Incremental Cost |  | 1.45 | Assumed 2020 and on | IL TRM v9 | 5.5.8 | LED Screw Based Omnidirectional Bulbs | RS-LTG-LEDA-V10-210101 | RS | LTG | LEDA | V10-210101
Residential_Retail Products_POP Retail Products_Electric_Lighting_Single-Family/Multifamily_LED Screw Based Omnidirectional Bulb_2024, Year 3 Install, 1050-1489 Lumens_0_0_ | Residential_Retail Products_POP Retail Products_Electric_Lighting_Single-Family/Multifamily_LED Screw Based Omnidirectional Bulb_2024, Year 3 Install, 1050-1489 Lumens_0_0 | Residential | Retail Products | POP Retail Products | Electric | Lighting | Single-Family/Multifamily | LED Screw Based Omnidirectional Bulb | 2024, Year 3 Install, 1050-1489 Lumens | 0 | 0 | [8 empty] | ERROR
Residential_Retail Products_POP Retail Products_Electric_Lighting_Single-Family/Multifamily_LED Screw Based Omnidirectional Bulb_2024, Year 1 Install, 1490-2600 Lumens_0_0_Watts_base | Residential_Retail Products_POP Retail Products_Electric_Lighting_Single-Family/Multifamily_LED Screw Based Omnidirectional Bulb_2024, Year 1 Install, 1490-2600 Lumens_0_0 | Residential | Retail Products | POP Retail Products | Electric | Lighting | Single-Family/Multifamily | LED Screw Based Omnidirectional Bulb | 2024, Year 1 Install, 1490-2600 Lumens | 0 | 0 | Watts_base |  | 72 |  | IL TRM v9 | 5.5.8 | LED Screw Based Omnidirectional Bulbs | RS-LTG-LEDA-V10-210101 | RS | LTG | LEDA | V10-210101
Residential_Retail Products_POP Retail Products_Electric_Lighting_Single-Family/Multifamily_LED Screw Based Omnidirectional Bulb_2024, Year 1 Install, 1490-2600 Lumens_0_0_Watts_EE | Residential_Retail Products_POP Retail Products_Electric_Lighting_Single-Family/Multifamily_LED Screw Based Omnidirectional Bulb_2024, Year 1 Install, 1490-2600 Lumens_0_0 | Residential | Retail Products | POP Retail Products | Electric | Lighting | Single-Family/Multifamily | LED Screw Based Omnidirectional Bulb | 2024, Year 1 Install, 1490-2600 Lumens | 0 | 0 | Watts_EE |  | 26 |  | IL TRM v9 | 5.5.8 | LED Screw Based Omnidirectional Bulbs | RS-LTG-LEDA-V10-210101 | RS | LTG | LEDA | V10-210101
Residential_Retail Products_POP Retail Products_Electric_Lighting_Single-Family/Multifamily_LED Screw Based Omnidirectional Bulb_2024, Year 1 Install, 1490-2600 Lumens_0_0_Leakage | Residential_Retail Products_POP Retail Products_Electric_Lighting_Single-Family/Multifamily_LED Screw Based Omnidirectional Bulb_2024, Year 1 Install, 1490-2600 Lumens_0_0 | Residential | Retail Products | POP Retail Products | Electric | Lighting | Single-Family/Multifamily | LED Screw Based Omnidirectional Bulb | 2024, Year 1 Install, 1490-2600 Lumens | 0 | 0 | Leakage |  | 0.131 | Assumed Ameren Upstream (TOS) | IL TRM v9 | 5.5.8 | LED Screw Based Omnidirectional Bulbs | RS-LTG-LEDA-V10-210101 | RS | LTG | LEDA | V10-210101
Residential_Retail Products_POP Retail Products_Electric_Lighting_Single-Family/Multifamily_LED Screw Based Omnidirectional Bulb_2024, Year 1 Install, 1490-2600 Lumens_0_0_Hours | Residential_Retail Products_POP Retail Products_Electric_Lighting_Single-Family/Multifamily_LED Screw Based Omnidirectional Bulb_2024, Year 1 Install, 1490-2600 Lumens_0_0 | Residential | Retail Products | POP Retail Products | Electric | Lighting | Single-Family/Multifamily | LED Screw Based Omnidirectional Bulb | 2024, Year 1 Install, 1490-2600 Lumens | 0 | 0 | Hours |  | 1089 | Assumed Residential and In-Unit Multi Family | IL TRM v9 | 5.5.8 | LED Screw Based Omnidirectional Bulbs | RS-LTG-LEDA-V10-210101 | RS | LTG | LEDA | V10-210101
Residential_Retail Products_POP Retail Products_Electric_Lighting_Single-Family/Multifamily_LED Screw Based Omnidirectional Bulb_2024, Year 1 Install, 1490-2600 Lumens_0_0_WHFe | Residential_Retail Products_POP Retail Products_Electric_Lighting_Single-Family/Multifamily_LED Screw Based Omnidirectional Bulb_2024, Year 1 Install, 1490-2600 Lumens_0_0 | Residential | Retail Products | POP Retail Products | Electric | Lighting | Single-Family/Multifamily | LED Screw Based Omnidirectional Bulb | 2024, Year 1 Install, 1490-2600 Lumens | 0 | 0 | WHFe |  | 1.06 | Assumed interior single family | IL TRM v9 | 5.5.8 | LED Screw Based Omnidirectional Bulbs | RS-LTG-LEDA-V10-210101 | RS | LTG | LEDA | V10-210101
Residential_Retail Products_POP Retail Products_Electric_Lighting_Single-Family/Multifamily_LED Screw Based Omnidirectional Bulb_2024, Year 1 Install, 1490-2600 Lumens_0_0_ISR | Residential_Retail Products_POP Retail Products_Electric_Lighting_Single-Family/Multifamily_LED Screw Based Omnidirectional Bulb_2024, Year 1 Install, 1490-2600 Lumens_0_0 | Residential | Retail Products | POP Retail Products | Electric | Lighting | Single-Family/Multifamily | LED Screw Based Omnidirectional Bulb | 2024, Year 1 Install, 1490-2600 Lumens | 0 | 0 | ISR |  | 0.76 | Retail (Time of Sale) | IL TRM v9 | 5.5.8 | LED Screw Based Omnidirectional Bulbs | RS-LTG-LEDA-V10-210101 | RS | LTG | LEDA | V10-210101
Residential_Retail Products_POP Retail Products_Electric_Lighting_Single-Family/Multifamily_LED Screw Based Omnidirectional Bulb_2024, Year 1 Install, 1490-2600 Lumens_0_0_HF | Residential_Retail Products_POP Retail Products_Electric_Lighting_Single-Family/Multifamily_LED Screw Based Omnidirectional Bulb_2024, Year 1 Install, 1490-2600 Lumens_0_0 | Residential | Retail Products | POP Retail Products | Electric | Lighting | Single-Family/Multifamily | LED Screw Based Omnidirectional Bulb | 2024, Year 1 Install, 1490-2600 Lumens | 0 | 0 | HF |  | 0.49 | Assumed interior location | IL TRM v9 | 5.5.8 | LED Screw Based Omnidirectional Bulbs | RS-LTG-LEDA-V10-210101 | RS | LTG | LEDA | V10-210101
Residential_Retail Products_POP Retail Products_Electric_Lighting_Single-Family/Multifamily_LED Screw Based Omnidirectional Bulb_2024, Year 1 Install, 1490-2600 Lumens_0_0_ηHeat | Residential_Retail Products_POP Retail Products_Electric_Lighting_Single-Family/Multifamily_LED Screw Based Omnidirectional Bulb_2024, Year 1 Install, 1490-2600 Lumens_0_0 | Residential | Retail Products | POP Retail Products | Electric | Lighting | Single-Family/Multifamily | LED Screw Based Omnidirectional Bulb | 2024, Year 1 Install, 1490-2600 Lumens | 0 | 0 | ηHeat |  | 1.28 | Assumed unknown system type | IL TRM v9 | 5.5.8 | LED Screw Based Omnidirectional Bulbs | RS-LTG-LEDA-V10-210101 | RS | LTG | LEDA | V10-210101
Residential_Retail Products_POP Retail Products_Electric_Lighting_Single-Family/Multifamily_LED Screw Based Omnidirectional Bulb_2024, Year 1 Install, 1490-2600 Lumens_0_0_WHFd | Residential_Retail Products_POP Retail Products_Electric_Lighting_Single-Family/Multifamily_LED Screw Based Omnidirectional Bulb_2024, Year 1 Install, 1490-2600 Lumens_0_0 | Residential | Retail Products | POP Retail Products | Electric | Lighting | Single-Family/Multifamily | LED Screw Based Omnidirectional Bulb | 2024, Year 1 Install, 1490-2600 Lumens | 0 | 0 | WHFd |  | 1.11 | Assumed location of interior single family home | IL TRM v9 | 5.5.8 | LED Screw Based Omnidirectional Bulbs | RS-LTG-LEDA-V10-210101 | RS | LTG | LEDA | V10-210101
Residential_Retail Products_POP Retail Products_Electric_Lighting_Single-Family/Multifamily_LED Screw Based Omnidirectional Bulb_2024, Year 1 Install, 1490-2600 Lumens_0_0_CF | Residential_Retail Products_POP Retail Products_Electric_Lighting_Single-Family/Multifamily_LED Screw Based Omnidirectional Bulb_2024, Year 1 Install, 1490-2600 Lumens_0_0 | Residential | Retail Products | POP Retail Products | Electric | Lighting | Single-Family/Multifamily | LED Screw Based Omnidirectional Bulb | 2024, Year 1 Install, 1490-2600 Lumens | 0 | 0 | CF |  | 0.128 | Assumed residential and in-unit multifamily bulbs | IL TRM v9 | 5.5.8 | LED Screw Based Omnidirectional Bulbs | RS-LTG-LEDA-V10-210101 | RS | LTG | LEDA | V10-210101
Residential_Retail Products_POP Retail Products_Electric_Lighting_Single-Family/Multifamily_LED Screw Based Omnidirectional Bulb_2024, Year 1 Install, 1490-2600 Lumens_0_0_ηHeat | Residential_Retail Products_POP Retail Products_Electric_Lighting_Single-Family/Multifamily_LED Screw Based Omnidirectional Bulb_2024, Year 1 Install, 1490-2600 Lumens_0_0 | Residential | Retail Products | POP Retail Products | Electric | Lighting | Single-Family/Multifamily | LED Screw Based Omnidirectional Bulb | 2024, Year 1 Install, 1490-2600 Lumens | 0 | 0 | ηHeat |  | 0.7 |  | IL TRM v9 | 5.5.8 | LED Screw Based Omnidirectional Bulbs | RS-LTG-LEDA-V10-210101 | RS | LTG | LEDA | V10-210101
Residential_Retail Products_POP Retail Products_Electric_Lighting_Single-Family/Multifamily_LED Screw Based Omnidirectional Bulb_2024, Year 1 Install, 1490-2600 Lumens_0_0_Conversion | Residential_Retail Products_POP Retail Products_Electric_Lighting_Single-Family/Multifamily_LED Screw Based Omnidirectional Bulb_2024, Year 1 Install, 1490-2600 Lumens_0_0 | Residential | Retail Products | POP Retail Products | Electric | Lighting | Single-Family/Multifamily | LED Screw Based Omnidirectional Bulb | 2024, Year 1 Install, 1490-2600 Lumens | 0 | 0 | Conversion |  | 0.03412 |  | IL TRM v9 | 5.5.8 | LED Screw Based Omnidirectional Bulbs | RS-LTG-LEDA-V10-210101 | RS | LTG | LEDA | V10-210101
Residential_Retail Products_POP Retail Products_Electric_Lighting_Single-Family/Multifamily_LED Screw Based Omnidirectional Bulb_2024, Year 1 Install, 1490-2600 Lumens_0_0_Mid-Life Adjustment | Residential_Retail Products_POP Retail Products_Electric_Lighting_Single-Family/Multifamily_LED Screw Based Omnidirectional Bulb_2024, Year 1 Install, 1490-2600 Lumens_0_0 | Residential | Retail Products | POP Retail Products | Electric | Lighting | Single-Family/Multifamily | LED Screw Based Omnidirectional Bulb | 2024, Year 1 Install, 1490-2600 Lumens | 0 | 0 | Mid-Life Adjustment |  | 0.38 |  | IL TRM v9 | 5.5.8 | LED Screw Based Omnidirectional Bulbs | RS-LTG-LEDA-V10-210101 | RS | LTG | LEDA | V10-210101
Residential_Retail Products_POP Retail Products_Electric_Lighting_Single-Family/Multifamily_LED Screw Based Omnidirectional Bulb_2024, Year 1 Install, 1490-2600 Lumens_0_0_Remaining Year kWh Heating Penalty | Residential_Retail Products_POP Retail Products_Electric_Lighting_Single-Family/Multifamily_LED Screw Based Omnidirectional Bulb_2024, Year 1 Install, 1490-2600 Lumens_0_0 | Residential | Retail Products | POP Retail Products | Electric | Lighting | Single-Family/Multifamily | LED Screw Based Omnidirectional Bulb | 2024, Year 1 Install, 1490-2600 Lumens | 0 | 0 | Remaining Year kWh Heating Penalty |  | -13.4249 |  | IL TRM v9 | 5.5.8 | LED Screw Based Omnidirectional Bulbs | RS-LTG-LEDA-V10-210101 | RS | LTG | LEDA | V10-210101
Residential_Retail Products_POP Retail Products_Electric_Lighting_Single-Family/Multifamily_LED Screw Based Omnidirectional Bulb_2024, Year 1 Install, 1490-2600 Lumens_0_0_kWh Heating Penalty | Residential_Retail Products_POP Retail Products_Electric_Lighting_Single-Family/Multifamily_LED Screw Based Omnidirectional Bulb_2024, Year 1 Install, 1490-2600 Lumens_0_0 | Residential | Retail Products | POP Retail Products | Electric | Lighting | Single-Family/Multifamily | LED Screw Based Omnidirectional Bulb | 2024, Year 1 Install, 1490-2600 Lumens | 0 | 0 | kWh Heating Penalty |  | -5.1015 |  | IL TRM v9 | 5.5.8 | LED Screw Based Omnidirectional Bulbs | RS-LTG-LEDA-V10-210101 | RS | LTG | LEDA | V10-210101
Residential_Retail Products_POP Retail Products_Electric_Lighting_Single-Family/Multifamily_LED Screw Based Omnidirectional Bulb_2024, Year 1 Install, 1490-2600 Lumens_0_0_Remaining Year Therm Heating Penalty | Residential_Retail Products_POP Retail Products_Electric_Lighting_Single-Family/Multifamily_LED Screw Based Omnidirectional Bulb_2024, Year 1 Install, 1490-2600 Lumens_0_0 | Residential | Retail Products | POP Retail Products | Electric | Lighting | Single-Family/Multifamily | LED Screw Based Omnidirectional Bulb | 2024, Year 1 Install, 1490-2600 Lumens | 0 | 0 | Remaining Year Therm Heating Penalty |  | -0.79018 |  | IL TRM v9 | 5.5.8 | LED Screw Based Omnidirectional Bulbs | RS-LTG-LEDA-V10-210101 | RS | LTG | LEDA | V10-210101
Residential_Retail Products_POP Retail Products_Electric_Lighting_Single-Family/Multifamily_LED Screw Based Omnidirectional Bulb_2024, Year 1 Install, 1490-2600 Lumens_0_0_Therm Heating Penalty | Residential_Retail Products_POP Retail Products_Electric_Lighting_Single-Family/Multifamily_LED Screw Based Omnidirectional Bulb_2024, Year 1 Install, 1490-2600 Lumens_0_0 | Residential | Retail Products | POP Retail Products | Electric | Lighting | Single-Family/Multifamily | LED Screw Based Omnidirectional Bulb | 2024, Year 1 Install, 1490-2600 Lumens | 0 | 0 | Therm Heating Penalty |  | -0.30027 |  | IL TRM v9 | 5.5.8 | LED Screw Based Omnidirectional Bulbs | RS-LTG-LEDA-V10-210101 | RS | LTG | LEDA | V10-210101
Residential_Retail Products_POP Retail Products_Electric_Lighting_Single-Family/Multifamily_LED Screw Based Omnidirectional Bulb_2024, Year 1 Install, 1490-2600 Lumens_0_0_Remaining Year kWh | Residential_Retail Products_POP Retail Products_Electric_Lighting_Single-Family/Multifamily_LED Screw Based Omnidirectional Bulb_2024, Year 1 Install, 1490-2600 Lumens_0_0 | Residential | Retail Products | POP Retail Products | Electric | Lighting | Single-Family/Multifamily | LED Screw Based Omnidirectional Bulb | 2024, Year 1 Install, 1490-2600 Lumens | 0 | 0 | Remaining Year kWh |  | 35.0691 |  | IL TRM v9 | 5.5.8 | LED Screw Based Omnidirectional Bulbs | RS-LTG-LEDA-V10-210101 | RS | LTG | LEDA | V10-210101
Residential_Retail Products_POP Retail Products_Electric_Lighting_Single-Family/Multifamily_LED Screw Based Omnidirectional Bulb_2024, Year 1 Install, 1490-2600 Lumens_0_0_kWh Saved per Unit | Residential_Retail Products_POP Retail Products_Electric_Lighting_Single-Family/Multifamily_LED Screw Based Omnidirectional Bulb_2024, Year 1 Install, 1490-2600 Lumens_0_0 | Residential | Retail Products | POP Retail Products | Electric | Lighting | Single-Family/Multifamily | LED Screw Based Omnidirectional Bulb | 2024, Year 1 Install, 1490-2600 Lumens | 0 | 0 | kWh Saved per Unit |  | 13.3263 |  | IL TRM v9 | 5.5.8 | LED Screw Based Omnidirectional Bulbs | RS-LTG-LEDA-V10-210101 | RS | LTG | LEDA | V10-210101
Residential_Retail Products_POP Retail Products_Electric_Lighting_Single-Family/Multifamily_LED Screw Based Omnidirectional Bulb_2024, Year 1 Install, 1490-2600 Lumens_0_0_Remaining Year kW | Residential_Retail Products_POP Retail Products_Electric_Lighting_Single-Family/Multifamily_LED Screw Based Omnidirectional Bulb_2024, Year 1 Install, 1490-2600 Lumens_0_0 | Residential | Retail Products | POP Retail Products | Electric | Lighting | Single-Family/Multifamily | LED Screw Based Omnidirectional Bulb | 2024, Year 1 Install, 1490-2600 Lumens | 0 | 0 | Remaining Year kW |  | 0.0043164 |  | IL TRM v9 | 5.5.8 | LED Screw Based Omnidirectional Bulbs | RS-LTG-LEDA-V10-210101 | RS | LTG | LEDA | V10-210101
Residential_Retail Products_POP Retail Products_Electric_Lighting_Single-Family/Multifamily_LED Screw Based Omnidirectional Bulb_2024, Year 1 Install, 1490-2600 Lumens_0_0_Coincident Peak kW Saved per Unit | Residential_Retail Products_POP Retail Products_Electric_Lighting_Single-Family/Multifamily_LED Screw Based Omnidirectional Bulb_2024, Year 1 Install, 1490-2600 Lumens_0_0 | Residential | Retail Products | POP Retail Products | Electric | Lighting | Single-Family/Multifamily | LED Screw Based Omnidirectional Bulb | 2024, Year 1 Install, 1490-2600 Lumens | 0 | 0 | Coincident Peak kW Saved per Unit |  | 0.0016402 |  | IL TRM v9 | 5.5.8 | LED Screw Based Omnidirectional Bulbs | RS-LTG-LEDA-V10-210101 | RS | LTG | LEDA | V10-210101
Residential_Retail Products_POP Retail Products_Electric_Lighting_Single-Family/Multifamily_LED Screw Based Omnidirectional Bulb_2024, Year 1 Install, 1490-2600 Lumens_0_0_Remaining Life | Residential_Retail Products_POP Retail Products_Electric_Lighting_Single-Family/Multifamily_LED Screw Based Omnidirectional Bulb_2024, Year 1 Install, 1490-2600 Lumens_0_0 | Residential | Retail Products | POP Retail Products | Electric | Lighting | Single-Family/Multifamily | LED Screw Based Omnidirectional Bulb | 2024, Year 1 Install, 1490-2600 Lumens | 0 | 0 | Remaining Life |  | 4 |  | IL TRM v9 | 5.5.8 | LED Screw Based Omnidirectional Bulbs | RS-LTG-LEDA-V10-210101 | RS | LTG | LEDA | V10-210101
Residential_Retail Products_POP Retail Products_Electric_Lighting_Single-Family/Multifamily_LED Screw Based Omnidirectional Bulb_2024, Year 1 Install, 1490-2600 Lumens_0_0_Lifetime (years) | Residential_Retail Products_POP Retail Products_Electric_Lighting_Single-Family/Multifamily_LED Screw Based Omnidirectional Bulb_2024, Year 1 Install, 1490-2600 Lumens_0_0 | Residential | Retail Products | POP Retail Products | Electric | Lighting | Single-Family/Multifamily | LED Screw Based Omnidirectional Bulb | 2024, Year 1 Install, 1490-2600 Lumens | 0 | 0 | Lifetime (years) |  | 10 |  | IL TRM v9 | 5.5.8 | LED Screw Based Omnidirectional Bulbs | RS-LTG-LEDA-V10-210101 | RS | LTG | LEDA | V10-210101
Residential_Retail Products_POP Retail Products_Electric_Lighting_Single-Family/Multifamily_LED Screw Based Omnidirectional Bulb_2024, Year 1 Install, 1490-2600 Lumens_0_0_Incremental Cost | Residential_Retail Products_POP Retail Products_Electric_Lighting_Single-Family/Multifamily_LED Screw Based Omnidirectional Bulb_2024, Year 1 Install, 1490-2600 Lumens_0_0 | Residential | Retail Products | POP Retail Products | Electric | Lighting | Single-Family/Multifamily | LED Screw Based Omnidirectional Bulb | 2024, Year 1 Install, 1490-2600 Lumens | 0 | 0 | Incremental Cost |  | 1.45 | Assumed 2020 and on | IL TRM v9 | 5.5.8 | LED Screw Based Omnidirectional Bulbs | RS-LTG-LEDA-V10-210101 | RS | LTG | LEDA | V10-210101
Residential_Retail Products_POP Retail Products_Electric_Lighting_Single-Family/Multifamily_LED Screw Based Omnidirectional Bulb_2024, Year 1 Install, 1490-2600 Lumens_0_0_ | Residential_Retail Products_POP Retail Products_Electric_Lighting_Single-Family/Multifamily_LED Screw Based Omnidirectional Bulb_2024, Year 1 Install, 1490-2600 Lumens_0_0 | Residential | Retail Products | POP Retail Products | Electric | Lighting | Single-Family/Multifamily | LED Screw Based Omnidirectional Bulb | 2024, Year 1 Install, 1490-2600 Lumens | 0 | 0 | [8 empty] | ERROR
Residential_Retail Products_POP Retail Products_Electric_Lighting_Single-Family/Multifamily_LED Screw Based Omnidirectional Bulb_2024, Year 2 Install, 1490-2600 Lumens_0_0_Watts_base | Residential_Retail Products_POP Retail Products_Electric_Lighting_Single-Family/Multifamily_LED Screw Based Omnidirectional Bulb_2024, Year 2 Install, 1490-2600 Lumens_0_0 | Residential | Retail Products | POP Retail Products | Electric | Lighting | Single-Family/Multifamily | LED Screw Based Omnidirectional Bulb | 2024, Year 2 Install, 1490-2600 Lumens | 0 | 0 | Watts_base |  | 72 |  | IL TRM v9 | 5.5.8 | LED Screw Based Omnidirectional Bulbs | RS-LTG-LEDA-V10-210101 | RS | LTG | LEDA | V10-210101
Residential_Retail Products_POP Retail Products_Electric_Lighting_Single-Family/Multifamily_LED Screw Based Omnidirectional Bulb_2024, Year 2 Install, 1490-2600 Lumens_0_0_Watts_EE | Residential_Retail Products_POP Retail Products_Electric_Lighting_Single-Family/Multifamily_LED Screw Based Omnidirectional Bulb_2024, Year 2 Install, 1490-2600 Lumens_0_0 | Residential | Retail Products | POP Retail Products | Electric | Lighting | Single-Family/Multifamily | LED Screw Based Omnidirectional Bulb | 2024, Year 2 Install, 1490-2600 Lumens | 0 | 0 | Watts_EE |  | 26 |  | IL TRM v9 | 5.5.8 | LED Screw Based Omnidirectional Bulbs | RS-LTG-LEDA-V10-210101 | RS | LTG | LEDA | V10-210101
Residential_Retail Products_POP Retail Products_Electric_Lighting_Single-Family/Multifamily_LED Screw Based Omnidirectional Bulb_2024, Year 2 Install, 1490-2600 Lumens_0_0_Leakage | Residential_Retail Products_POP Retail Products_Electric_Lighting_Single-Family/Multifamily_LED Screw Based Omnidirectional Bulb_2024, Year 2 Install, 1490-2600 Lumens_0_0 | Residential | Retail Products | POP Retail Products | Electric | Lighting | Single-Family/Multifamily | LED Screw Based Omnidirectional Bulb | 2024, Year 2 Install, 1490-2600 Lumens | 0 | 0 | Leakage |  | 0.131 | Assumed Ameren Upstream (TOS) | IL TRM v9 | 5.5.8 | LED Screw Based Omnidirectional Bulbs | RS-LTG-LEDA-V10-210101 | RS | LTG | LEDA | V10-210101
Residential_Retail Products_POP Retail Products_Electric_Lighting_Single-Family/Multifamily_LED Screw Based Omnidirectional Bulb_2024, Year 2 Install, 1490-2600 Lumens_0_0_Hours | Residential_Retail Products_POP Retail Products_Electric_Lighting_Single-Family/Multifamily_LED Screw Based Omnidirectional Bulb_2024, Year 2 Install, 1490-2600 Lumens_0_0 | Residential | Retail Products | POP Retail Products | Electric | Lighting | Single-Family/Multifamily | LED Screw Based Omnidirectional Bulb | 2024, Year 2 Install, 1490-2600 Lumens | 0 | 0 | Hours |  | 1089 | Assumed Residential and In-Unit Multi Family | IL TRM v9 | 5.5.8 | LED Screw Based Omnidirectional Bulbs | RS-LTG-LEDA-V10-210101 | RS | LTG | LEDA | V10-210101
Residential_Retail Products_POP Retail Products_Electric_Lighting_Single-Family/Multifamily_LED Screw Based Omnidirectional Bulb_2024, Year 2 Install, 1490-2600 Lumens_0_0_WHFe | Residential_Retail Products_POP Retail Products_Electric_Lighting_Single-Family/Multifamily_LED Screw Based Omnidirectional Bulb_2024, Year 2 Install, 1490-2600 Lumens_0_0 | Residential | Retail Products | POP Retail Products | Electric | Lighting | Single-Family/Multifamily | LED Screw Based Omnidirectional Bulb | 2024, Year 2 Install, 1490-2600 Lumens | 0 | 0 | WHFe |  | 1.06 | Assumed interior single family | IL TRM v9 | 5.5.8 | LED Screw Based Omnidirectional Bulbs | RS-LTG-LEDA-V10-210101 | RS | LTG | LEDA | V10-210101
Residential_Retail Products_POP Retail Products_Electric_Lighting_Single-Family/Multifamily_LED Screw Based Omnidirectional Bulb_2024, Year 2 Install, 1490-2600 Lumens_0_0_ISR | Residential_Retail Products_POP Retail Products_Electric_Lighting_Single-Family/Multifamily_LED Screw Based Omnidirectional Bulb_2024, Year 2 Install, 1490-2600 Lumens_0_0 | Residential | Retail Products | POP Retail Products | Electric | Lighting | Single-Family/Multifamily | LED Screw Based Omnidirectional Bulb | 2024, Year 2 Install, 1490-2600 Lumens | 0 | 0 | ISR |  | 0.119 | Retail (Time of Sale) | IL TRM v9 | 5.5.8 | LED Screw Based Omnidirectional Bulbs | RS-LTG-LEDA-V10-210101 | RS | LTG | LEDA | V10-210101
Residential_Retail Products_POP Retail Products_Electric_Lighting_Single-Family/Multifamily_LED Screw Based Omnidirectional Bulb_2024, Year 2 Install, 1490-2600 Lumens_0_0_HF | Residential_Retail Products_POP Retail Products_Electric_Lighting_Single-Family/Multifamily_LED Screw Based Omnidirectional Bulb_2024, Year 2 Install, 1490-2600 Lumens_0_0 | Residential | Retail Products | POP Retail Products | Electric | Lighting | Single-Family/Multifamily | LED Screw Based Omnidirectional Bulb | 2024, Year 2 Install, 1490-2600 Lumens | 0 | 0 | HF |  | 0.49 | Assumed interior location | IL TRM v9 | 5.5.8 | LED Screw Based Omnidirectional Bulbs | RS-LTG-LEDA-V10-210101 | RS | LTG | LEDA | V10-210101
Residential_Retail Products_POP Retail Products_Electric_Lighting_Single-Family/Multifamily_LED Screw Based Omnidirectional Bulb_2024, Year 2 Install, 1490-2600 Lumens_0_0_ηHeat | Residential_Retail Products_POP Retail Products_Electric_Lighting_Single-Family/Multifamily_LED Screw Based Omnidirectional Bulb_2024, Year 2 Install, 1490-2600 Lumens_0_0 | Residential | Retail Products | POP Retail Products | Electric | Lighting | Single-Family/Multifamily | LED Screw Based Omnidirectional Bulb | 2024, Year 2 Install, 1490-2600 Lumens | 0 | 0 | ηHeat |  | 1.28 | Assumed unknown system type | IL TRM v9 | 5.5.8 | LED Screw Based Omnidirectional Bulbs | RS-LTG-LEDA-V10-210101 | RS | LTG | LEDA | V10-210101
Residential_Retail Products_POP Retail Products_Electric_Lighting_Single-Family/Multifamily_LED Screw Based Omnidirectional Bulb_2024, Year 2 Install, 1490-2600 Lumens_0_0_WHFd | Residential_Retail Products_POP Retail Products_Electric_Lighting_Single-Family/Multifamily_LED Screw Based Omnidirectional Bulb_2024, Year 2 Install, 1490-2600 Lumens_0_0 | Residential | Retail Products | POP Retail Products | Electric | Lighting | Single-Family/Multifamily | LED Screw Based Omnidirectional Bulb | 2024, Year 2 Install, 1490-2600 Lumens | 0 | 0 | WHFd |  | 1.11 | Assumed location of interior single family home | IL TRM v9 | 5.5.8 | LED Screw Based Omnidirectional Bulbs | RS-LTG-LEDA-V10-210101 | RS | LTG | LEDA | V10-210101
Residential_Retail Products_POP Retail Products_Electric_Lighting_Single-Family/Multifamily_LED Screw Based Omnidirectional Bulb_2024, Year 2 Install, 1490-2600 Lumens_0_0_CF | Residential_Retail Products_POP Retail Products_Electric_Lighting_Single-Family/Multifamily_LED Screw Based Omnidirectional Bulb_2024, Year 2 Install, 1490-2600 Lumens_0_0 | Residential | Retail Products | POP Retail Products | Electric | Lighting | Single-Family/Multifamily | LED Screw Based Omnidirectional Bulb | 2024, Year 2 Install, 1490-2600 Lumens | 0 | 0 | CF |  | 0.128 | Assumed residential and in-unit multifamily bulbs | IL TRM v9 | 5.5.8 | LED Screw Based Omnidirectional Bulbs | RS-LTG-LEDA-V10-210101 | RS | LTG | LEDA | V10-210101
Residential_Retail Products_POP Retail Products_Electric_Lighting_Single-Family/Multifamily_LED Screw Based Omnidirectional Bulb_2024, Year 2 Install, 1490-2600 Lumens_0_0_ηHeat | Residential_Retail Products_POP Retail Products_Electric_Lighting_Single-Family/Multifamily_LED Screw Based Omnidirectional Bulb_2024, Year 2 Install, 1490-2600 Lumens_0_0 | Residential | Retail Products | POP Retail Products | Electric | Lighting | Single-Family/Multifamily | LED Screw Based Omnidirectional Bulb | 2024, Year 2 Install, 1490-2600 Lumens | 0 | 0 | ηHeat |  | 0.7 |  | IL TRM v9 | 5.5.8 | LED Screw Based Omnidirectional Bulbs | RS-LTG-LEDA-V10-210101 | RS | LTG | LEDA | V10-210101
Residential_Retail Products_POP Retail Products_Electric_Lighting_Single-Family/Multifamily_LED Screw Based Omnidirectional Bulb_2024, Year 2 Install, 1490-2600 Lumens_0_0_Conversion | Residential_Retail Products_POP Retail Products_Electric_Lighting_Single-Family/Multifamily_LED Screw Based Omnidirectional Bulb_2024, Year 2 Install, 1490-2600 Lumens_0_0 | Residential | Retail Products | POP Retail Products | Electric | Lighting | Single-Family/Multifamily | LED Screw Based Omnidirectional Bulb | 2024, Year 2 Install, 1490-2600 Lumens | 0 | 0 | Conversion |  | 0.03412 |  | IL TRM v9 | 5.5.8 | LED Screw Based Omnidirectional Bulbs | RS-LTG-LEDA-V10-210101 | RS | LTG | LEDA | V10-210101
Residential_Retail Products_POP Retail Products_Electric_Lighting_Single-Family/Multifamily_LED Screw Based Omnidirectional Bulb_2024, Year 2 Install, 1490-2600 Lumens_0_0_Mid-Life Adjustment | Residential_Retail Products_POP Retail Products_Electric_Lighting_Single-Family/Multifamily_LED Screw Based Omnidirectional Bulb_2024, Year 2 Install, 1490-2600 Lumens_0_0 | Residential | Retail Products | POP Retail Products | Electric | Lighting | Single-Family/Multifamily | LED Screw Based Omnidirectional Bulb | 2024, Year 2 Install, 1490-2600 Lumens | 0 | 0 | Mid-Life Adjustment |  | 0.38 |  | IL TRM v9 | 5.5.8 | LED Screw Based Omnidirectional Bulbs | RS-LTG-LEDA-V10-210101 | RS | LTG | LEDA | V10-210101
Residential_Retail Products_POP Retail Products_Electric_Lighting_Single-Family/Multifamily_LED Screw Based Omnidirectional Bulb_2024, Year 2 Install, 1490-2600 Lumens_0_0_Remaining Year kWh Heating Penalty | Residential_Retail Products_POP Retail Products_Electric_Lighting_Single-Family/Multifamily_LED Screw Based Omnidirectional Bulb_2024, Year 2 Install, 1490-2600 Lumens_0_0 | Residential | Retail Products | POP Retail Products | Electric | Lighting | Single-Family/Multifamily | LED Screw Based Omnidirectional Bulb | 2024, Year 2 Install, 1490-2600 Lumens | 0 | 0 | Remaining Year kWh Heating Penalty |  | -2.1021 |  | IL TRM v9 | 5.5.8 | LED Screw Based Omnidirectional Bulbs | RS-LTG-LEDA-V10-210101 | RS | LTG | LEDA | V10-210101
Residential_Retail Products_POP Retail Products_Electric_Lighting_Single-Family/Multifamily_LED Screw Based Omnidirectional Bulb_2024, Year 2 Install, 1490-2600 Lumens_0_0_kWh Heating Penalty | Residential_Retail Products_POP Retail Products_Electric_Lighting_Single-Family/Multifamily_LED Screw Based Omnidirectional Bulb_2024, Year 2 Install, 1490-2600 Lumens_0_0 | Residential | Retail Products | POP Retail Products | Electric | Lighting | Single-Family/Multifamily | LED Screw Based Omnidirectional Bulb | 2024, Year 2 Install, 1490-2600 Lumens | 0 | 0 | kWh Heating Penalty |  | -0.79878 |  | IL TRM v9 | 5.5.8 | LED Screw Based Omnidirectional Bulbs | RS-LTG-LEDA-V10-210101 | RS | LTG | LEDA | V10-210101
Residential_Retail Products_POP Retail Products_Electric_Lighting_Single-Family/Multifamily_LED Screw Based Omnidirectional Bulb_2024, Year 2 Install, 1490-2600 Lumens_0_0_Remaining Year Therm Heating Penalty | Residential_Retail Products_POP Retail Products_Electric_Lighting_Single-Family/Multifamily_LED Screw Based Omnidirectional Bulb_2024, Year 2 Install, 1490-2600 Lumens_0_0 | Residential | Retail Products | POP Retail Products | Electric | Lighting | Single-Family/Multifamily | LED Screw Based Omnidirectional Bulb | 2024, Year 2 Install, 1490-2600 Lumens | 0 | 0 | Remaining Year Therm Heating Penalty |  | -0.12373 |  | IL TRM v9 | 5.5.8 | LED Screw Based Omnidirectional Bulbs | RS-LTG-LEDA-V10-210101 | RS | LTG | LEDA | V10-210101
Residential_Retail Products_POP Retail Products_Electric_Lighting_Single-Family/Multifamily_LED Screw Based Omnidirectional Bulb_2024, Year 2 Install, 1490-2600 Lumens_0_0_Therm Heating Penalty | Residential_Retail Products_POP Retail Products_Electric_Lighting_Single-Family/Multifamily_LED Screw Based Omnidirectional Bulb_2024, Year 2 Install, 1490-2600 Lumens_0_0 | Residential | Retail Products | POP Retail Products | Electric | Lighting | Single-Family/Multifamily | LED Screw Based Omnidirectional Bulb | 2024, Year 2 Install, 1490-2600 Lumens | 0 | 0 | Therm Heating Penalty |  | -0.047016 |  | IL TRM v9 | 5.5.8 | LED Screw Based Omnidirectional Bulbs | RS-LTG-LEDA-V10-210101 | RS | LTG | LEDA | V10-210101
Residential_Retail Products_POP Retail Products_Electric_Lighting_Single-Family/Multifamily_LED Screw Based Omnidirectional Bulb_2024, Year 2 Install, 1490-2600 Lumens_0_0_Remaining Year kWh | Residential_Retail Products_POP Retail Products_Electric_Lighting_Single-Family/Multifamily_LED Screw Based Omnidirectional Bulb_2024, Year 2 Install, 1490-2600 Lumens_0_0 | Residential | Retail Products | POP Retail Products | Electric | Lighting | Single-Family/Multifamily | LED Screw Based Omnidirectional Bulb | 2024, Year 2 Install, 1490-2600 Lumens | 0 | 0 | Remaining Year kWh |  | 5.4911 |  | IL TRM v9 | 5.5.8 | LED Screw Based Omnidirectional Bulbs | RS-LTG-LEDA-V10-210101 | RS | LTG | LEDA | V10-210101
Residential_Retail Products_POP Retail Products_Electric_Lighting_Single-Family/Multifamily_LED Screw Based Omnidirectional Bulb_2024, Year 2 Install, 1490-2600 Lumens_0_0_kWh Saved per Unit | Residential_Retail Products_POP Retail Products_Electric_Lighting_Single-Family/Multifamily_LED Screw Based Omnidirectional Bulb_2024, Year 2 Install, 1490-2600 Lumens_0_0 | Residential | Retail Products | POP Retail Products | Electric | Lighting | Single-Family/Multifamily | LED Screw Based Omnidirectional Bulb | 2024, Year 2 Install, 1490-2600 Lumens | 0 | 0 | kWh Saved per Unit |  | 2.0866 |  | IL TRM v9 | 5.5.8 | LED Screw Based Omnidirectional Bulbs | RS-LTG-LEDA-V10-210101 | RS | LTG | LEDA | V10-210101
Residential_Retail Products_POP Retail Products_Electric_Lighting_Single-Family/Multifamily_LED Screw Based Omnidirectional Bulb_2024, Year 2 Install, 1490-2600 Lumens_0_0_Remaining Year kW | Residential_Retail Products_POP Retail Products_Electric_Lighting_Single-Family/Multifamily_LED Screw Based Omnidirectional Bulb_2024, Year 2 Install, 1490-2600 Lumens_0_0 | Residential | Retail Products | POP Retail Products | Electric | Lighting | Single-Family/Multifamily | LED Screw Based Omnidirectional Bulb | 2024, Year 2 Install, 1490-2600 Lumens | 0 | 0 | Remaining Year kW |  | 0.00067586 |  | IL TRM v9 | 5.5.8 | LED Screw Based Omnidirectional Bulbs | RS-LTG-LEDA-V10-210101 | RS | LTG | LEDA | V10-210101
Residential_Retail Products_POP Retail Products_Electric_Lighting_Single-Family/Multifamily_LED Screw Based Omnidirectional Bulb_2024, Year 2 Install, 1490-2600 Lumens_0_0_Coincident Peak kW Saved per Unit | Residential_Retail Products_POP Retail Products_Electric_Lighting_Single-Family/Multifamily_LED Screw Based Omnidirectional Bulb_2024, Year 2 Install, 1490-2600 Lumens_0_0 | Residential | Retail Products | POP Retail Products | Electric | Lighting | Single-Family/Multifamily | LED Screw Based Omnidirectional Bulb | 2024, Year 2 Install, 1490-2600 Lumens | 0 | 0 | Coincident Peak kW Saved per Unit |  | 0.00025683 |  | IL TRM v9 | 5.5.8 | LED Screw Based Omnidirectional Bulbs | RS-LTG-LEDA-V10-210101 | RS | LTG | LEDA | V10-210101
Residential_Retail Products_POP Retail Products_Electric_Lighting_Single-Family/Multifamily_LED Screw Based Omnidirectional Bulb_2024, Year 2 Install, 1490-2600 Lumens_0_0_Remaining Life | Residential_Retail Products_POP Retail Products_Electric_Lighting_Single-Family/Multifamily_LED Screw Based Omnidirectional Bulb_2024, Year 2 Install, 1490-2600 Lumens_0_0 | Residential | Retail Products | POP Retail Products | Electric | Lighting | Single-Family/Multifamily | LED Screw Based Omnidirectional Bulb | 2024, Year 2 Install, 1490-2600 Lumens | 0 | 0 | Remaining Life |  | 4 |  | IL TRM v9 | 5.5.8 | LED Screw Based Omnidirectional Bulbs | RS-LTG-LEDA-V10-210101 | RS | LTG | LEDA | V10-210101
Residential_Retail Products_POP Retail Products_Electric_Lighting_Single-Family/Multifamily_LED Screw Based Omnidirectional Bulb_2024, Year 2 Install, 1490-2600 Lumens_0_0_Lifetime (years) | Residential_Retail Products_POP Retail Products_Electric_Lighting_Single-Family/Multifamily_LED Screw Based Omnidirectional Bulb_2024, Year 2 Install, 1490-2600 Lumens_0_0 | Residential | Retail Products | POP Retail Products | Electric | Lighting | Single-Family/Multifamily | LED Screw Based Omnidirectional Bulb | 2024, Year 2 Install, 1490-2600 Lumens | 0 | 0 | Lifetime (years) |  | 10 |  | IL TRM v9 | 5.5.8 | LED Screw Based Omnidirectional Bulbs | RS-LTG-LEDA-V10-210101 | RS | LTG | LEDA | V10-210101
Residential_Retail Products_POP Retail Products_Electric_Lighting_Single-Family/Multifamily_LED Screw Based Omnidirectional Bulb_2024, Year 2 Install, 1490-2600 Lumens_0_0_Incremental Cost | Residential_Retail Products_POP Retail Products_Electric_Lighting_Single-Family/Multifamily_LED Screw Based Omnidirectional Bulb_2024, Year 2 Install, 1490-2600 Lumens_0_0 | Residential | Retail Products | POP Retail Products | Electric | Lighting | Single-Family/Multifamily | LED Screw Based Omnidirectional Bulb | 2024, Year 2 Install, 1490-2600 Lumens | 0 | 0 | Incremental Cost |  | 1.45 | Assumed 2020 and on | IL TRM v9 | 5.5.8 | LED Screw Based Omnidirectional Bulbs | RS-LTG-LEDA-V10-210101 | RS | LTG | LEDA | V10-210101
Residential_Retail Products_POP Retail Products_Electric_Lighting_Single-Family/Multifamily_LED Screw Based Omnidirectional Bulb_2024, Year 2 Install, 1490-2600 Lumens_0_0_ | Residential_Retail Products_POP Retail Products_Electric_Lighting_Single-Family/Multifamily_LED Screw Based Omnidirectional Bulb_2024, Year 2 Install, 1490-2600 Lumens_0_0 | Residential | Retail Products | POP Retail Products | Electric | Lighting | Single-Family/Multifamily | LED Screw Based Omnidirectional Bulb | 2024, Year 2 Install, 1490-2600 Lumens | 0 | 0 | [8 empty] | ERROR
Residential_Retail Products_POP Retail Products_Electric_Lighting_Single-Family/Multifamily_LED Screw Based Omnidirectional Bulb_2024, Year 3 Install, 1490-2600 Lumens_0_0_Watts_base | Residential_Retail Products_POP Retail Products_Electric_Lighting_Single-Family/Multifamily_LED Screw Based Omnidirectional Bulb_2024, Year 3 Install, 1490-2600 Lumens_0_0 | Residential | Retail Products | POP Retail Products | Electric | Lighting | Single-Family/Multifamily | LED Screw Based Omnidirectional Bulb | 2024, Year 3 Install, 1490-2600 Lumens | 0 | 0 | Watts_base |  | 72 |  | IL TRM v9 | 5.5.8 | LED Screw Based Omnidirectional Bulbs | RS-LTG-LEDA-V10-210101 | RS | LTG | LEDA | V10-210101
Residential_Retail Products_POP Retail Products_Electric_Lighting_Single-Family/Multifamily_LED Screw Based Omnidirectional Bulb_2024, Year 3 Install, 1490-2600 Lumens_0_0_Watts_EE | Residential_Retail Products_POP Retail Products_Electric_Lighting_Single-Family/Multifamily_LED Screw Based Omnidirectional Bulb_2024, Year 3 Install, 1490-2600 Lumens_0_0 | Residential | Retail Products | POP Retail Products | Electric | Lighting | Single-Family/Multifamily | LED Screw Based Omnidirectional Bulb | 2024, Year 3 Install, 1490-2600 Lumens | 0 | 0 | Watts_EE |  | 26 |  | IL TRM v9 | 5.5.8 | LED Screw Based Omnidirectional Bulbs | RS-LTG-LEDA-V10-210101 | RS | LTG | LEDA | V10-210101
Residential_Retail Products_POP Retail Products_Electric_Lighting_Single-Family/Multifamily_LED Screw Based Omnidirectional Bulb_2024, Year 3 Install, 1490-2600 Lumens_0_0_Leakage | Residential_Retail Products_POP Retail Products_Electric_Lighting_Single-Family/Multifamily_LED Screw Based Omnidirectional Bulb_2024, Year 3 Install, 1490-2600 Lumens_0_0 | Residential | Retail Products | POP Retail Products | Electric | Lighting | Single-Family/Multifamily | LED Screw Based Omnidirectional Bulb | 2024, Year 3 Install, 1490-2600 Lumens | 0 | 0 | Leakage |  | 0.131 | Assumed Ameren Upstream (TOS) | IL TRM v9 | 5.5.8 | LED Screw Based Omnidirectional Bulbs | RS-LTG-LEDA-V10-210101 | RS | LTG | LEDA | V10-210101
Residential_Retail Products_POP Retail Products_Electric_Lighting_Single-Family/Multifamily_LED Screw Based Omnidirectional Bulb_2024, Year 3 Install, 1490-2600 Lumens_0_0_Hours | Residential_Retail Products_POP Retail Products_Electric_Lighting_Single-Family/Multifamily_LED Screw Based Omnidirectional Bulb_2024, Year 3 Install, 1490-2600 Lumens_0_0 | Residential | Retail Products | POP Retail Products | Electric | Lighting | Single-Family/Multifamily | LED Screw Based Omnidirectional Bulb | 2024, Year 3 Install, 1490-2600 Lumens | 0 | 0 | Hours |  | 1089 | Assumed Residential and In-Unit Multi Family | IL TRM v9 | 5.5.8 | LED Screw Based Omnidirectional Bulbs | RS-LTG-LEDA-V10-210101 | RS | LTG | LEDA | V10-210101
Residential_Retail Products_POP Retail Products_Electric_Lighting_Single-Family/Multifamily_LED Screw Based Omnidirectional Bulb_2024, Year 3 Install, 1490-2600 Lumens_0_0_WHFe | Residential_Retail Products_POP Retail Products_Electric_Lighting_Single-Family/Multifamily_LED Screw Based Omnidirectional Bulb_2024, Year 3 Install, 1490-2600 Lumens_0_0 | Residential | Retail Products | POP Retail Products | Electric | Lighting | Single-Family/Multifamily | LED Screw Based Omnidirectional Bulb | 2024, Year 3 Install, 1490-2600 Lumens | 0 | 0 | WHFe |  | 1.06 | Assumed interior single family | IL TRM v9 | 5.5.8 | LED Screw Based Omnidirectional Bulbs | RS-LTG-LEDA-V10-210101 | RS | LTG | LEDA | V10-210101
Residential_Retail Products_POP Retail Products_Electric_Lighting_Single-Family/Multifamily_LED Screw Based Omnidirectional Bulb_2024, Year 3 Install, 1490-2600 Lumens_0_0_ISR | Residential_Retail Products_POP Retail Products_Electric_Lighting_Single-Family/Multifamily_LED Screw Based Omnidirectional Bulb_2024, Year 3 Install, 1490-2600 Lumens_0_0 | Residential | Retail Products | POP Retail Products | Electric | Lighting | Single-Family/Multifamily | LED Screw Based Omnidirectional Bulb | 2024, Year 3 Install, 1490-2600 Lumens | 0 | 0 | ISR |  | 0.101 | Retail (Time of Sale) | IL TRM v9 | 5.5.8 | LED Screw Based Omnidirectional Bulbs | RS-LTG-LEDA-V10-210101 | RS | LTG | LEDA | V10-210101
Residential_Retail Products_POP Retail Products_Electric_Lighting_Single-Family/Multifamily_LED Screw Based Omnidirectional Bulb_2024, Year 3 Install, 1490-2600 Lumens_0_0_HF | Residential_Retail Products_POP Retail Products_Electric_Lighting_Single-Family/Multifamily_LED Screw Based Omnidirectional Bulb_2024, Year 3 Install, 1490-2600 Lumens_0_0 | Residential | Retail Products | POP Retail Products | Electric | Lighting | Single-Family/Multifamily | LED Screw Based Omnidirectional Bulb | 2024, Year 3 Install, 1490-2600 Lumens | 0 | 0 | HF |  | 0.49 | Assumed interior location | IL TRM v9 | 5.5.8 | LED Screw Based Omnidirectional Bulbs | RS-LTG-LEDA-V10-210101 | RS | LTG | LEDA | V10-210101
Residential_Retail Products_POP Retail Products_Electric_Lighting_Single-Family/Multifamily_LED Screw Based Omnidirectional Bulb_2024, Year 3 Install, 1490-2600 Lumens_0_0_ηHeat | Residential_Retail Products_POP Retail Products_Electric_Lighting_Single-Family/Multifamily_LED Screw Based Omnidirectional Bulb_2024, Year 3 Install, 1490-2600 Lumens_0_0 | Residential | Retail Products | POP Retail Products | Electric | Lighting | Single-Family/Multifamily | LED Screw Based Omnidirectional Bulb | 2024, Year 3 Install, 1490-2600 Lumens | 0 | 0 | ηHeat |  | 1.28 | Assumed unknown system type | IL TRM v9 | 5.5.8 | LED Screw Based Omnidirectional Bulbs | RS-LTG-LEDA-V10-210101 | RS | LTG | LEDA | V10-210101
Residential_Retail Products_POP Retail Products_Electric_Lighting_Single-Family/Multifamily_LED Screw Based Omnidirectional Bulb_2024, Year 3 Install, 1490-2600 Lumens_0_0_WHFd | Residential_Retail Products_POP Retail Products_Electric_Lighting_Single-Family/Multifamily_LED Screw Based Omnidirectional Bulb_2024, Year 3 Install, 1490-2600 Lumens_0_0 | Residential | Retail Products | POP Retail Products | Electric | Lighting | Single-Family/Multifamily | LED Screw Based Omnidirectional Bulb | 2024, Year 3 Install, 1490-2600 Lumens | 0 | 0 | WHFd |  | 1.11 | Assumed location of interior single family home | IL TRM v9 | 5.5.8 | LED Screw Based Omnidirectional Bulbs | RS-LTG-LEDA-V10-210101 | RS | LTG | LEDA | V10-210101
Residential_Retail Products_POP Retail Products_Electric_Lighting_Single-Family/Multifamily_LED Screw Based Omnidirectional Bulb_2024, Year 3 Install, 1490-2600 Lumens_0_0_CF | Residential_Retail Products_POP Retail Products_Electric_Lighting_Single-Family/Multifamily_LED Screw Based Omnidirectional Bulb_2024, Year 3 Install, 1490-2600 Lumens_0_0 | Residential | Retail Products | POP Retail Products | Electric | Lighting | Single-Family/Multifamily | LED Screw Based Omnidirectional Bulb | 2024, Year 3 Install, 1490-2600 Lumens | 0 | 0 | CF |  | 0.128 | Assumed residential and in-unit multifamily bulbs | IL TRM v9 | 5.5.8 | LED Screw Based Omnidirectional Bulbs | RS-LTG-LEDA-V10-210101 | RS | LTG | LEDA | V10-210101
Residential_Retail Products_POP Retail Products_Electric_Lighting_Single-Family/Multifamily_LED Screw Based Omnidirectional Bulb_2024, Year 3 Install, 1490-2600 Lumens_0_0_ηHeat | Residential_Retail Products_POP Retail Products_Electric_Lighting_Single-Family/Multifamily_LED Screw Based Omnidirectional Bulb_2024, Year 3 Install, 1490-2600 Lumens_0_0 | Residential | Retail Products | POP Retail Products | Electric | Lighting | Single-Family/Multifamily | LED Screw Based Omnidirectional Bulb | 2024, Year 3 Install, 1490-2600 Lumens | 0 | 0 | ηHeat |  | 0.7 |  | IL TRM v9 | 5.5.8 | LED Screw Based Omnidirectional Bulbs | RS-LTG-LEDA-V10-210101 | RS | LTG | LEDA | V10-210101
Residential_Retail Products_POP Retail Products_Electric_Lighting_Single-Family/Multifamily_LED Screw Based Omnidirectional Bulb_2024, Year 3 Install, 1490-2600 Lumens_0_0_Conversion | Residential_Retail Products_POP Retail Products_Electric_Lighting_Single-Family/Multifamily_LED Screw Based Omnidirectional Bulb_2024, Year 3 Install, 1490-2600 Lumens_0_0 | Residential | Retail Products | POP Retail Products | Electric | Lighting | Single-Family/Multifamily | LED Screw Based Omnidirectional Bulb | 2024, Year 3 Install, 1490-2600 Lumens | 0 | 0 | Conversion |  | 0.03412 |  | IL TRM v9 | 5.5.8 | LED Screw Based Omnidirectional Bulbs | RS-LTG-LEDA-V10-210101 | RS | LTG | LEDA | V10-210101
Residential_Retail Products_POP Retail Products_Electric_Lighting_Single-Family/Multifamily_LED Screw Based Omnidirectional Bulb_2024, Year 3 Install, 1490-2600 Lumens_0_0_Mid-Life Adjustment | Residential_Retail Products_POP Retail Products_Electric_Lighting_Single-Family/Multifamily_LED Screw Based Omnidirectional Bulb_2024, Year 3 Install, 1490-2600 Lumens_0_0 | Residential | Retail Products | POP Retail Products | Electric | Lighting | Single-Family/Multifamily | LED Screw Based Omnidirectional Bulb | 2024, Year 3 Install, 1490-2600 Lumens | 0 | 0 | Mid-Life Adjustment |  | 0.38 |  | IL TRM v9 | 5.5.8 | LED Screw Based Omnidirectional Bulbs | RS-LTG-LEDA-V10-210101 | RS | LTG | LEDA | V10-210101
Residential_Retail Products_POP Retail Products_Electric_Lighting_Single-Family/Multifamily_LED Screw Based Omnidirectional Bulb_2024, Year 3 Install, 1490-2600 Lumens_0_0_Remaining Year kWh Heating Penalty | Residential_Retail Products_POP Retail Products_Electric_Lighting_Single-Family/Multifamily_LED Screw Based Omnidirectional Bulb_2024, Year 3 Install, 1490-2600 Lumens_0_0 | Residential | Retail Products | POP Retail Products | Electric | Lighting | Single-Family/Multifamily | LED Screw Based Omnidirectional Bulb | 2024, Year 3 Install, 1490-2600 Lumens | 0 | 0 | Remaining Year kWh Heating Penalty |  | -1.7841 |  | IL TRM v9 | 5.5.8 | LED Screw Based Omnidirectional Bulbs | RS-LTG-LEDA-V10-210101 | RS | LTG | LEDA | V10-210101
Residential_Retail Products_POP Retail Products_Electric_Lighting_Single-Family/Multifamily_LED Screw Based Omnidirectional Bulb_2024, Year 3 Install, 1490-2600 Lumens_0_0_kWh Heating Penalty | Residential_Retail Products_POP Retail Products_Electric_Lighting_Single-Family/Multifamily_LED Screw Based Omnidirectional Bulb_2024, Year 3 Install, 1490-2600 Lumens_0_0 | Residential | Retail Products | POP Retail Products | Electric | Lighting | Single-Family/Multifamily | LED Screw Based Omnidirectional Bulb | 2024, Year 3 Install, 1490-2600 Lumens | 0 | 0 | kWh Heating Penalty |  | -0.67796 |  | IL TRM v9 | 5.5.8 | LED Screw Based Omnidirectional Bulbs | RS-LTG-LEDA-V10-210101 | RS | LTG | LEDA | V10-210101
Residential_Retail Products_POP Retail Products_Electric_Lighting_Single-Family/Multifamily_LED Screw Based Omnidirectional Bulb_2024, Year 3 Install, 1490-2600 Lumens_0_0_Remaining Year Therm Heating Penalty | Residential_Retail Products_POP Retail Products_Electric_Lighting_Single-Family/Multifamily_LED Screw Based Omnidirectional Bulb_2024, Year 3 Install, 1490-2600 Lumens_0_0 | Residential | Retail Products | POP Retail Products | Electric | Lighting | Single-Family/Multifamily | LED Screw Based Omnidirectional Bulb | 2024, Year 3 Install, 1490-2600 Lumens | 0 | 0 | Remaining Year Therm Heating Penalty |  | -0.10501 |  | IL TRM v9 | 5.5.8 | LED Screw Based Omnidirectional Bulbs | RS-LTG-LEDA-V10-210101 | RS | LTG | LEDA | V10-210101
Residential_Retail Products_POP Retail Products_Electric_Lighting_Single-Family/Multifamily_LED Screw Based Omnidirectional Bulb_2024, Year 3 Install, 1490-2600 Lumens_0_0_Therm Heating Penalty | Residential_Retail Products_POP Retail Products_Electric_Lighting_Single-Family/Multifamily_LED Screw Based Omnidirectional Bulb_2024, Year 3 Install, 1490-2600 Lumens_0_0 | Residential | Retail Products | POP Retail Products | Electric | Lighting | Single-Family/Multifamily | LED Screw Based Omnidirectional Bulb | 2024, Year 3 Install, 1490-2600 Lumens | 0 | 0 | Therm Heating Penalty |  | -0.039904 |  | IL TRM v9 | 5.5.8 | LED Screw Based Omnidirectional Bulbs | RS-LTG-LEDA-V10-210101 | RS | LTG | LEDA | V10-210101
Residential_Retail Products_POP Retail Products_Electric_Lighting_Single-Family/Multifamily_LED Screw Based Omnidirectional Bulb_2024, Year 3 Install, 1490-2600 Lumens_0_0_Remaining Year kWh | Residential_Retail Products_POP Retail Products_Electric_Lighting_Single-Family/Multifamily_LED Screw Based Omnidirectional Bulb_2024, Year 3 Install, 1490-2600 Lumens_0_0 | Residential | Retail Products | POP Retail Products | Electric | Lighting | Single-Family/Multifamily | LED Screw Based Omnidirectional Bulb | 2024, Year 3 Install, 1490-2600 Lumens | 0 | 0 | Remaining Year kWh |  | 4.6605 |  | IL TRM v9 | 5.5.8 | LED Screw Based Omnidirectional Bulbs | RS-LTG-LEDA-V10-210101 | RS | LTG | LEDA | V10-210101
Residential_Retail Products_POP Retail Products_Electric_Lighting_Single-Family/Multifamily_LED Screw Based Omnidirectional Bulb_2024, Year 3 Install, 1490-2600 Lumens_0_0_kWh Saved per Unit | Residential_Retail Products_POP Retail Products_Electric_Lighting_Single-Family/Multifamily_LED Screw Based Omnidirectional Bulb_2024, Year 3 Install, 1490-2600 Lumens_0_0 | Residential | Retail Products | POP Retail Products | Electric | Lighting | Single-Family/Multifamily | LED Screw Based Omnidirectional Bulb | 2024, Year 3 Install, 1490-2600 Lumens | 0 | 0 | kWh Saved per Unit |  | 1.771 |  | IL TRM v9 | 5.5.8 | LED Screw Based Omnidirectional Bulbs | RS-LTG-LEDA-V10-210101 | RS | LTG | LEDA | V10-210101
Residential_Retail Products_POP Retail Products_Electric_Lighting_Single-Family/Multifamily_LED Screw Based Omnidirectional Bulb_2024, Year 3 Install, 1490-2600 Lumens_0_0_Remaining Year kW | Residential_Retail Products_POP Retail Products_Electric_Lighting_Single-Family/Multifamily_LED Screw Based Omnidirectional Bulb_2024, Year 3 Install, 1490-2600 Lumens_0_0 | Residential | Retail Products | POP Retail Products | Electric | Lighting | Single-Family/Multifamily | LED Screw Based Omnidirectional Bulb | 2024, Year 3 Install, 1490-2600 Lumens | 0 | 0 | Remaining Year kW |  | 0.00057363 |  | IL TRM v9 | 5.5.8 | LED Screw Based Omnidirectional Bulbs | RS-LTG-LEDA-V10-210101 | RS | LTG | LEDA | V10-210101
Residential_Retail Products_POP Retail Products_Electric_Lighting_Single-Family/Multifamily_LED Screw Based Omnidirectional Bulb_2024, Year 3 Install, 1490-2600 Lumens_0_0_Coincident Peak kW Saved per Unit | Residential_Retail Products_POP Retail Products_Electric_Lighting_Single-Family/Multifamily_LED Screw Based Omnidirectional Bulb_2024, Year 3 Install, 1490-2600 Lumens_0_0 | Residential | Retail Products | POP Retail Products | Electric | Lighting | Single-Family/Multifamily | LED Screw Based Omnidirectional Bulb | 2024, Year 3 Install, 1490-2600 Lumens | 0 | 0 | Coincident Peak kW Saved per Unit |  | 0.00021798 |  | IL TRM v9 | 5.5.8 | LED Screw Based Omnidirectional Bulbs | RS-LTG-LEDA-V10-210101 | RS | LTG | LEDA | V10-210101
Residential_Retail Products_POP Retail Products_Electric_Lighting_Single-Family/Multifamily_LED Screw Based Omnidirectional Bulb_2024, Year 3 Install, 1490-2600 Lumens_0_0_Remaining Life | Residential_Retail Products_POP Retail Products_Electric_Lighting_Single-Family/Multifamily_LED Screw Based Omnidirectional Bulb_2024, Year 3 Install, 1490-2600 Lumens_0_0 | Residential | Retail Products | POP Retail Products | Electric | Lighting | Single-Family/Multifamily | LED Screw Based Omnidirectional Bulb | 2024, Year 3 Install, 1490-2600 Lumens | 0 | 0 | Remaining Life |  | 4 |  | IL TRM v9 | 5.5.8 | LED Screw Based Omnidirectional Bulbs | RS-LTG-LEDA-V10-210101 | RS | LTG | LEDA | V10-210101
Residential_Retail Products_POP Retail Products_Electric_Lighting_Single-Family/Multifamily_LED Screw Based Omnidirectional Bulb_2024, Year 3 Install, 1490-2600 Lumens_0_0_Lifetime (years) | Residential_Retail Products_POP Retail Products_Electric_Lighting_Single-Family/Multifamily_LED Screw Based Omnidirectional Bulb_2024, Year 3 Install, 1490-2600 Lumens_0_0 | Residential | Retail Products | POP Retail Products | Electric | Lighting | Single-Family/Multifamily | LED Screw Based Omnidirectional Bulb | 2024, Year 3 Install, 1490-2600 Lumens | 0 | 0 | Lifetime (years) |  | 10 |  | IL TRM v9 | 5.5.8 | LED Screw Based Omnidirectional Bulbs | RS-LTG-LEDA-V10-210101 | RS | LTG | LEDA | V10-210101
Residential_Retail Products_POP Retail Products_Electric_Lighting_Single-Family/Multifamily_LED Screw Based Omnidirectional Bulb_2024, Year 3 Install, 1490-2600 Lumens_0_0_Incremental Cost | Residential_Retail Products_POP Retail Products_Electric_Lighting_Single-Family/Multifamily_LED Screw Based Omnidirectional Bulb_2024, Year 3 Install, 1490-2600 Lumens_0_0 | Residential | Retail Products | POP Retail Products | Electric | Lighting | Single-Family/Multifamily | LED Screw Based Omnidirectional Bulb | 2024, Year 3 Install, 1490-2600 Lumens | 0 | 0 | Incremental Cost |  | 1.45 | Assumed 2020 and on | IL TRM v9 | 5.5.8 | LED Screw Based Omnidirectional Bulbs | RS-LTG-LEDA-V10-210101 | RS | LTG | LEDA | V10-210101
Residential_Retail Products_POP Retail Products_Electric_Lighting_Single-Family/Multifamily_LED Screw Based Omnidirectional Bulb_2024, Year 3 Install, 1490-2600 Lumens_0_0_ | Residential_Retail Products_POP Retail Products_Electric_Lighting_Single-Family/Multifamily_LED Screw Based Omnidirectional Bulb_2024, Year 3 Install, 1490-2600 Lumens_0_0 | Residential | Retail Products | POP Retail Products | Electric | Lighting | Single-Family/Multifamily | LED Screw Based Omnidirectional Bulb | 2024, Year 3 Install, 1490-2600 Lumens | 0 | 0 | [8 empty] | ERROR
Residential_Retail Products_POP Retail Products_Electric_Lighting_Single-Family/Multifamily_LED Screw Based Omnidirectional Bulb_2024, Year 1 Install, 310-749 Lumens_0_0_Watts_base | Residential_Retail Products_POP Retail Products_Electric_Lighting_Single-Family/Multifamily_LED Screw Based Omnidirectional Bulb_2024, Year 1 Install, 310-749 Lumens_0_0 | Residential | Retail Products | POP Retail Products | Electric | Lighting | Single-Family/Multifamily | LED Screw Based Omnidirectional Bulb | 2024, Year 1 Install, 310-749 Lumens | 0 | 0 | Watts_base |  | 29 |  | IL TRM v9 | 5.5.8 | LED Screw Based Omnidirectional Bulbs | RS-LTG-LEDA-V10-210101 | RS | LTG | LEDA | V10-210101
Residential_Retail Products_POP Retail Products_Electric_Lighting_Single-Family/Multifamily_LED Screw Based Omnidirectional Bulb_2024, Year 1 Install, 310-749 Lumens_0_0_Watts_EE | Residential_Retail Products_POP Retail Products_Electric_Lighting_Single-Family/Multifamily_LED Screw Based Omnidirectional Bulb_2024, Year 1 Install, 310-749 Lumens_0_0 | Residential | Retail Products | POP Retail Products | Electric | Lighting | Single-Family/Multifamily | LED Screw Based Omnidirectional Bulb | 2024, Year 1 Install, 310-749 Lumens | 0 | 0 | Watts_EE |  | 6.7 |  | IL TRM v9 | 5.5.8 | LED Screw Based Omnidirectional Bulbs | RS-LTG-LEDA-V10-210101 | RS | LTG | LEDA | V10-210101
Residential_Retail Products_POP Retail Products_Electric_Lighting_Single-Family/Multifamily_LED Screw Based Omnidirectional Bulb_2024, Year 1 Install, 310-749 Lumens_0_0_Leakage | Residential_Retail Products_POP Retail Products_Electric_Lighting_Single-Family/Multifamily_LED Screw Based Omnidirectional Bulb_2024, Year 1 Install, 310-749 Lumens_0_0 | Residential | Retail Products | POP Retail Products | Electric | Lighting | Single-Family/Multifamily | LED Screw Based Omnidirectional Bulb | 2024, Year 1 Install, 310-749 Lumens | 0 | 0 | Leakage |  | 0.131 | Assumed Ameren Upstream (TOS) | IL TRM v9 | 5.5.8 | LED Screw Based Omnidirectional Bulbs | RS-LTG-LEDA-V10-210101 | RS | LTG | LEDA | V10-210101
Residential_Retail Products_POP Retail Products_Electric_Lighting_Single-Family/Multifamily_LED Screw Based Omnidirectional Bulb_2024, Year 1 Install, 310-749 Lumens_0_0_Hours | Residential_Retail Products_POP Retail Products_Electric_Lighting_Single-Family/Multifamily_LED Screw Based Omnidirectional Bulb_2024, Year 1 Install, 310-749 Lumens_0_0 | Residential | Retail Products | POP Retail Products | Electric | Lighting | Single-Family/Multifamily | LED Screw Based Omnidirectional Bulb | 2024, Year 1 Install, 310-749 Lumens | 0 | 0 | Hours |  | 1089 | Assumed Residential and In-Unit Multi Family | IL TRM v9 | 5.5.8 | LED Screw Based Omnidirectional Bulbs | RS-LTG-LEDA-V10-210101 | RS | LTG | LEDA | V10-210101
Residential_Retail Products_POP Retail Products_Electric_Lighting_Single-Family/Multifamily_LED Screw Based Omnidirectional Bulb_2024, Year 1 Install, 310-749 Lumens_0_0_WHFe | Residential_Retail Products_POP Retail Products_Electric_Lighting_Single-Family/Multifamily_LED Screw Based Omnidirectional Bulb_2024, Year 1 Install, 310-749 Lumens_0_0 | Residential | Retail Products | POP Retail Products | Electric | Lighting | Single-Family/Multifamily | LED Screw Based Omnidirectional Bulb | 2024, Year 1 Install, 310-749 Lumens | 0 | 0 | WHFe |  | 1.06 | Assumed interior single family | IL TRM v9 | 5.5.8 | LED Screw Based Omnidirectional Bulbs | RS-LTG-LEDA-V10-210101 | RS | LTG | LEDA | V10-210101
Residential_Retail Products_POP Retail Products_Electric_Lighting_Single-Family/Multifamily_LED Screw Based Omnidirectional Bulb_2024, Year 1 Install, 310-749 Lumens_0_0_ISR | Residential_Retail Products_POP Retail Products_Electric_Lighting_Single-Family/Multifamily_LED Screw Based Omnidirectional Bulb_2024, Year 1 Install, 310-749 Lumens_0_0 | Residential | Retail Products | POP Retail Products | Electric | Lighting | Single-Family/Multifamily | LED Screw Based Omnidirectional Bulb | 2024, Year 1 Install, 310-749 Lumens | 0 | 0 | ISR |  | 0.76 | Retail (Time of Sale) | IL TRM v9 | 5.5.8 | LED Screw Based Omnidirectional Bulbs | RS-LTG-LEDA-V10-210101 | RS | LTG | LEDA | V10-210101
Residential_Retail Products_POP Retail Products_Electric_Lighting_Single-Family/Multifamily_LED Screw Based Omnidirectional Bulb_2024, Year 1 Install, 310-749 Lumens_0_0_HF | Residential_Retail Products_POP Retail Products_Electric_Lighting_Single-Family/Multifamily_LED Screw Based Omnidirectional Bulb_2024, Year 1 Install, 310-749 Lumens_0_0 | Residential | Retail Products | POP Retail Products | Electric | Lighting | Single-Family/Multifamily | LED Screw Based Omnidirectional Bulb | 2024, Year 1 Install, 310-749 Lumens | 0 | 0 | HF |  | 0.49 | Assumed interior location | IL TRM v9 | 5.5.8 | LED Screw Based Omnidirectional Bulbs | RS-LTG-LEDA-V10-210101 | RS | LTG | LEDA | V10-210101
Residential_Retail Products_POP Retail Products_Electric_Lighting_Single-Family/Multifamily_LED Screw Based Omnidirectional Bulb_2024, Year 1 Install, 310-749 Lumens_0_0_ηHeat | Residential_Retail Products_POP Retail Products_Electric_Lighting_Single-Family/Multifamily_LED Screw Based Omnidirectional Bulb_2024, Year 1 Install, 310-749 Lumens_0_0 | Residential | Retail Products | POP Retail Products | Electric | Lighting | Single-Family/Multifamily | LED Screw Based Omnidirectional Bulb | 2024, Year 1 Install, 310-749 Lumens | 0 | 0 | ηHeat |  | 1.28 | Assumed unknown system type | IL TRM v9 | 5.5.8 | LED Screw Based Omnidirectional Bulbs | RS-LTG-LEDA-V10-210101 | RS | LTG | LEDA | V10-210101
Residential_Retail Products_POP Retail Products_Electric_Lighting_Single-Family/Multifamily_LED Screw Based Omnidirectional Bulb_2024, Year 1 Install, 310-749 Lumens_0_0_WHFd | Residential_Retail Products_POP Retail Products_Electric_Lighting_Single-Family/Multifamily_LED Screw Based Omnidirectional Bulb_2024, Year 1 Install, 310-749 Lumens_0_0 | Residential | Retail Products | POP Retail Products | Electric | Lighting | Single-Family/Multifamily | LED Screw Based Omnidirectional Bulb | 2024, Year 1 Install, 310-749 Lumens | 0 | 0 | WHFd |  | 1.11 | Assumed location of interior single family home | IL TRM v9 | 5.5.8 | LED Screw Based Omnidirectional Bulbs | RS-LTG-LEDA-V10-210101 | RS | LTG | LEDA | V10-210101
Residential_Retail Products_POP Retail Products_Electric_Lighting_Single-Family/Multifamily_LED Screw Based Omnidirectional Bulb_2024, Year 1 Install, 310-749 Lumens_0_0_CF | Residential_Retail Products_POP Retail Products_Electric_Lighting_Single-Family/Multifamily_LED Screw Based Omnidirectional Bulb_2024, Year 1 Install, 310-749 Lumens_0_0 | Residential | Retail Products | POP Retail Products | Electric | Lighting | Single-Family/Multifamily | LED Screw Based Omnidirectional Bulb | 2024, Year 1 Install, 310-749 Lumens | 0 | 0 | CF |  | 0.128 | Assumed residential and in-unit multifamily bulbs | IL TRM v9 | 5.5.8 | LED Screw Based Omnidirectional Bulbs | RS-LTG-LEDA-V10-210101 | RS | LTG | LEDA | V10-210101
Residential_Retail Products_POP Retail Products_Electric_Lighting_Single-Family/Multifamily_LED Screw Based Omnidirectional Bulb_2024, Year 1 Install, 310-749 Lumens_0_0_ηHeat | Residential_Retail Products_POP Retail Products_Electric_Lighting_Single-Family/Multifamily_LED Screw Based Omnidirectional Bulb_2024, Year 1 Install, 310-749 Lumens_0_0 | Residential | Retail Products | POP Retail Products | Electric | Lighting | Single-Family/Multifamily | LED Screw Based Omnidirectional Bulb | 2024, Year 1 Install, 310-749 Lumens | 0 | 0 | ηHeat |  | 0.7 |  | IL TRM v9 | 5.5.8 | LED Screw Based Omnidirectional Bulbs | RS-LTG-LEDA-V10-210101 | RS | LTG | LEDA | V10-210101
Residential_Retail Products_POP Retail Products_Electric_Lighting_Single-Family/Multifamily_LED Screw Based Omnidirectional Bulb_2024, Year 1 Install, 310-749 Lumens_0_0_Conversion | Residential_Retail Products_POP Retail Products_Electric_Lighting_Single-Family/Multifamily_LED Screw Based Omnidirectional Bulb_2024, Year 1 Install, 310-749 Lumens_0_0 | Residential | Retail Products | POP Retail Products | Electric | Lighting | Single-Family/Multifamily | LED Screw Based Omnidirectional Bulb | 2024, Year 1 Install, 310-749 Lumens | 0 | 0 | Conversion |  | 0.03412 |  | IL TRM v9 | 5.5.8 | LED Screw Based Omnidirectional Bulbs | RS-LTG-LEDA-V10-210101 | RS | LTG | LEDA | V10-210101
Residential_Retail Products_POP Retail Products_Electric_Lighting_Single-Family/Multifamily_LED Screw Based Omnidirectional Bulb_2024, Year 1 Install, 310-749 Lumens_0_0_Mid-Life Adjustment | Residential_Retail Products_POP Retail Products_Electric_Lighting_Single-Family/Multifamily_LED Screw Based Omnidirectional Bulb_2024, Year 1 Install, 310-749 Lumens_0_0 | Residential | Retail Products | POP Retail Products | Electric | Lighting | Single-Family/Multifamily | LED Screw Based Omnidirectional Bulb | 2024, Year 1 Install, 310-749 Lumens | 0 | 0 | Mid-Life Adjustment |  | 0.38 |  | IL TRM v9 | 5.5.8 | LED Screw Based Omnidirectional Bulbs | RS-LTG-LEDA-V10-210101 | RS | LTG | LEDA | V10-210101
Residential_Retail Products_POP Retail Products_Electric_Lighting_Single-Family/Multifamily_LED Screw Based Omnidirectional Bulb_2024, Year 1 Install, 310-749 Lumens_0_0_Remaining Year kWh Heating Penalty | Residential_Retail Products_POP Retail Products_Electric_Lighting_Single-Family/Multifamily_LED Screw Based Omnidirectional Bulb_2024, Year 1 Install, 310-749 Lumens_0_0 | Residential | Retail Products | POP Retail Products | Electric | Lighting | Single-Family/Multifamily | LED Screw Based Omnidirectional Bulb | 2024, Year 1 Install, 310-749 Lumens | 0 | 0 | Remaining Year kWh Heating Penalty |  | -6.5082 |  | IL TRM v9 | 5.5.8 | LED Screw Based Omnidirectional Bulbs | RS-LTG-LEDA-V10-210101 | RS | LTG | LEDA | V10-210101
Residential_Retail Products_POP Retail Products_Electric_Lighting_Single-Family/Multifamily_LED Screw Based Omnidirectional Bulb_2024, Year 1 Install, 310-749 Lumens_0_0_kWh Heating Penalty | Residential_Retail Products_POP Retail Products_Electric_Lighting_Single-Family/Multifamily_LED Screw Based Omnidirectional Bulb_2024, Year 1 Install, 310-749 Lumens_0_0 | Residential | Retail Products | POP Retail Products | Electric | Lighting | Single-Family/Multifamily | LED Screw Based Omnidirectional Bulb | 2024, Year 1 Install, 310-749 Lumens | 0 | 0 | kWh Heating Penalty |  | -2.4731 |  | IL TRM v9 | 5.5.8 | LED Screw Based Omnidirectional Bulbs | RS-LTG-LEDA-V10-210101 | RS | LTG | LEDA | V10-210101
Residential_Retail Products_POP Retail Products_Electric_Lighting_Single-Family/Multifamily_LED Screw Based Omnidirectional Bulb_2024, Year 1 Install, 310-749 Lumens_0_0_Remaining Year Therm Heating Penalty | Residential_Retail Products_POP Retail Products_Electric_Lighting_Single-Family/Multifamily_LED Screw Based Omnidirectional Bulb_2024, Year 1 Install, 310-749 Lumens_0_0 | Residential | Retail Products | POP Retail Products | Electric | Lighting | Single-Family/Multifamily | LED Screw Based Omnidirectional Bulb | 2024, Year 1 Install, 310-749 Lumens | 0 | 0 | Remaining Year Therm Heating Penalty |  | -0.38307 |  | IL TRM v9 | 5.5.8 | LED Screw Based Omnidirectional Bulbs | RS-LTG-LEDA-V10-210101 | RS | LTG | LEDA | V10-210101
Residential_Retail Products_POP Retail Products_Electric_Lighting_Single-Family/Multifamily_LED Screw Based Omnidirectional Bulb_2024, Year 1 Install, 310-749 Lumens_0_0_Therm Heating Penalty | Residential_Retail Products_POP Retail Products_Electric_Lighting_Single-Family/Multifamily_LED Screw Based Omnidirectional Bulb_2024, Year 1 Install, 310-749 Lumens_0_0 | Residential | Retail Products | POP Retail Products | Electric | Lighting | Single-Family/Multifamily | LED Screw Based Omnidirectional Bulb | 2024, Year 1 Install, 310-749 Lumens | 0 | 0 | Therm Heating Penalty |  | -0.14556 |  | IL TRM v9 | 5.5.8 | LED Screw Based Omnidirectional Bulbs | RS-LTG-LEDA-V10-210101 | RS | LTG | LEDA | V10-210101
Residential_Retail Products_POP Retail Products_Electric_Lighting_Single-Family/Multifamily_LED Screw Based Omnidirectional Bulb_2024, Year 1 Install, 310-749 Lumens_0_0_Remaining Year kWh | Residential_Retail Products_POP Retail Products_Electric_Lighting_Single-Family/Multifamily_LED Screw Based Omnidirectional Bulb_2024, Year 1 Install, 310-749 Lumens_0_0 | Residential | Retail Products | POP Retail Products | Electric | Lighting | Single-Family/Multifamily | LED Screw Based Omnidirectional Bulb | 2024, Year 1 Install, 310-749 Lumens | 0 | 0 | Remaining Year kWh |  | 17.0009 |  | IL TRM v9 | 5.5.8 | LED Screw Based Omnidirectional Bulbs | RS-LTG-LEDA-V10-210101 | RS | LTG | LEDA | V10-210101
Residential_Retail Products_POP Retail Products_Electric_Lighting_Single-Family/Multifamily_LED Screw Based Omnidirectional Bulb_2024, Year 1 Install, 310-749 Lumens_0_0_kWh Saved per Unit | Residential_Retail Products_POP Retail Products_Electric_Lighting_Single-Family/Multifamily_LED Screw Based Omnidirectional Bulb_2024, Year 1 Install, 310-749 Lumens_0_0 | Residential | Retail Products | POP Retail Products | Electric | Lighting | Single-Family/Multifamily | LED Screw Based Omnidirectional Bulb | 2024, Year 1 Install, 310-749 Lumens | 0 | 0 | kWh Saved per Unit |  | 6.4603 |  | IL TRM v9 | 5.5.8 | LED Screw Based Omnidirectional Bulbs | RS-LTG-LEDA-V10-210101 | RS | LTG | LEDA | V10-210101
Residential_Retail Products_POP Retail Products_Electric_Lighting_Single-Family/Multifamily_LED Screw Based Omnidirectional Bulb_2024, Year 1 Install, 310-749 Lumens_0_0_Remaining Year kW | Residential_Retail Products_POP Retail Products_Electric_Lighting_Single-Family/Multifamily_LED Screw Based Omnidirectional Bulb_2024, Year 1 Install, 310-749 Lumens_0_0 | Residential | Retail Products | POP Retail Products | Electric | Lighting | Single-Family/Multifamily | LED Screw Based Omnidirectional Bulb | 2024, Year 1 Install, 310-749 Lumens | 0 | 0 | Remaining Year kW |  | 0.0020925 |  | IL TRM v9 | 5.5.8 | LED Screw Based Omnidirectional Bulbs | RS-LTG-LEDA-V10-210101 | RS | LTG | LEDA | V10-210101
Residential_Retail Products_POP Retail Products_Electric_Lighting_Single-Family/Multifamily_LED Screw Based Omnidirectional Bulb_2024, Year 1 Install, 310-749 Lumens_0_0_Coincident Peak kW Saved per Unit | Residential_Retail Products_POP Retail Products_Electric_Lighting_Single-Family/Multifamily_LED Screw Based Omnidirectional Bulb_2024, Year 1 Install, 310-749 Lumens_0_0 | Residential | Retail Products | POP Retail Products | Electric | Lighting | Single-Family/Multifamily | LED Screw Based Omnidirectional Bulb | 2024, Year 1 Install, 310-749 Lumens | 0 | 0 | Coincident Peak kW Saved per Unit |  | 0.00079516 |  | IL TRM v9 | 5.5.8 | LED Screw Based Omnidirectional Bulbs | RS-LTG-LEDA-V10-210101 | RS | LTG | LEDA | V10-210101
Residential_Retail Products_POP Retail Products_Electric_Lighting_Single-Family/Multifamily_LED Screw Based Omnidirectional Bulb_2024, Year 1 Install, 310-749 Lumens_0_0_Remaining Life | Residential_Retail Products_POP Retail Products_Electric_Lighting_Single-Family/Multifamily_LED Screw Based Omnidirectional Bulb_2024, Year 1 Install, 310-749 Lumens_0_0 | Residential | Retail Products | POP Retail Products | Electric | Lighting | Single-Family/Multifamily | LED Screw Based Omnidirectional Bulb | 2024, Year 1 Install, 310-749 Lumens | 0 | 0 | Remaining Life |  | 4 |  | IL TRM v9 | 5.5.8 | LED Screw Based Omnidirectional Bulbs | RS-LTG-LEDA-V10-210101 | RS | LTG | LEDA | V10-210101
Residential_Retail Products_POP Retail Products_Electric_Lighting_Single-Family/Multifamily_LED Screw Based Omnidirectional Bulb_2024, Year 1 Install, 310-749 Lumens_0_0_Lifetime (years) | Residential_Retail Products_POP Retail Products_Electric_Lighting_Single-Family/Multifamily_LED Screw Based Omnidirectional Bulb_2024, Year 1 Install, 310-749 Lumens_0_0 | Residential | Retail Products | POP Retail Products | Electric | Lighting | Single-Family/Multifamily | LED Screw Based Omnidirectional Bulb | 2024, Year 1 Install, 310-749 Lumens | 0 | 0 | Lifetime (years) |  | 10 |  | IL TRM v9 | 5.5.8 | LED Screw Based Omnidirectional Bulbs | RS-LTG-LEDA-V10-210101 | RS | LTG | LEDA | V10-210101
Residential_Retail Products_POP Retail Products_Electric_Lighting_Single-Family/Multifamily_LED Screw Based Omnidirectional Bulb_2024, Year 1 Install, 310-749 Lumens_0_0_Incremental Cost | Residential_Retail Products_POP Retail Products_Electric_Lighting_Single-Family/Multifamily_LED Screw Based Omnidirectional Bulb_2024, Year 1 Install, 310-749 Lumens_0_0 | Residential | Retail Products | POP Retail Products | Electric | Lighting | Single-Family/Multifamily | LED Screw Based Omnidirectional Bulb | 2024, Year 1 Install, 310-749 Lumens | 0 | 0 | Incremental Cost |  | 1.45 | Assumed 2020 and on | IL TRM v9 | 5.5.8 | LED Screw Based Omnidirectional Bulbs | RS-LTG-LEDA-V10-210101 | RS | LTG | LEDA | V10-210101
Residential_Retail Products_POP Retail Products_Electric_Lighting_Single-Family/Multifamily_LED Screw Based Omnidirectional Bulb_2024, Year 1 Install, 310-749 Lumens_0_0_ | Residential_Retail Products_POP Retail Products_Electric_Lighting_Single-Family/Multifamily_LED Screw Based Omnidirectional Bulb_2024, Year 1 Install, 310-749 Lumens_0_0 | Residential | Retail Products | POP Retail Products | Electric | Lighting | Single-Family/Multifamily | LED Screw Based Omnidirectional Bulb | 2024, Year 1 Install, 310-749 Lumens | 0 | 0 | [8 empty] | ERROR
Residential_Retail Products_POP Retail Products_Electric_Lighting_Single-Family/Multifamily_LED Screw Based Omnidirectional Bulb_2024, Year 2 Install, 310-749 Lumens_0_0_Watts_base | Residential_Retail Products_POP Retail Products_Electric_Lighting_Single-Family/Multifamily_LED Screw Based Omnidirectional Bulb_2024, Year 2 Install, 310-749 Lumens_0_0 | Residential | Retail Products | POP Retail Products | Electric | Lighting | Single-Family/Multifamily | LED Screw Based Omnidirectional Bulb | 2024, Year 2 Install, 310-749 Lumens | 0 | 0 | Watts_base |  | 29 |  | IL TRM v9 | 5.5.8 | LED Screw Based Omnidirectional Bulbs | RS-LTG-LEDA-V10-210101 | RS | LTG | LEDA | V10-210101
Residential_Retail Products_POP Retail Products_Electric_Lighting_Single-Family/Multifamily_LED Screw Based Omnidirectional Bulb_2024, Year 2 Install, 310-749 Lumens_0_0_Watts_EE | Residential_Retail Products_POP Retail Products_Electric_Lighting_Single-Family/Multifamily_LED Screw Based Omnidirectional Bulb_2024, Year 2 Install, 310-749 Lumens_0_0 | Residential | Retail Products | POP Retail Products | Electric | Lighting | Single-Family/Multifamily | LED Screw Based Omnidirectional Bulb | 2024, Year 2 Install, 310-749 Lumens | 0 | 0 | Watts_EE |  | 6.7 |  | IL TRM v9 | 5.5.8 | LED Screw Based Omnidirectional Bulbs | RS-LTG-LEDA-V10-210101 | RS | LTG | LEDA | V10-210101
Residential_Retail Products_POP Retail Products_Electric_Lighting_Single-Family/Multifamily_LED Screw Based Omnidirectional Bulb_2024, Year 2 Install, 310-749 Lumens_0_0_Leakage | Residential_Retail Products_POP Retail Products_Electric_Lighting_Single-Family/Multifamily_LED Screw Based Omnidirectional Bulb_2024, Year 2 Install, 310-749 Lumens_0_0 | Residential | Retail Products | POP Retail Products | Electric | Lighting | Single-Family/Multifamily | LED Screw Based Omnidirectional Bulb | 2024, Year 2 Install, 310-749 Lumens | 0 | 0 | Leakage |  | 0.131 | Assumed Ameren Upstream (TOS) | IL TRM v9 | 5.5.8 | LED Screw Based Omnidirectional Bulbs | RS-LTG-LEDA-V10-210101 | RS | LTG | LEDA | V10-210101
Residential_Retail Products_POP Retail Products_Electric_Lighting_Single-Family/Multifamily_LED Screw Based Omnidirectional Bulb_2024, Year 2 Install, 310-749 Lumens_0_0_Hours | Residential_Retail Products_POP Retail Products_Electric_Lighting_Single-Family/Multifamily_LED Screw Based Omnidirectional Bulb_2024, Year 2 Install, 310-749 Lumens_0_0 | Residential | Retail Products | POP Retail Products | Electric | Lighting | Single-Family/Multifamily | LED Screw Based Omnidirectional Bulb | 2024, Year 2 Install, 310-749 Lumens | 0 | 0 | Hours |  | 1089 | Assumed Residential and In-Unit Multi Family | IL TRM v9 | 5.5.8 | LED Screw Based Omnidirectional Bulbs | RS-LTG-LEDA-V10-210101 | RS | LTG | LEDA | V10-210101
Residential_Retail Products_POP Retail Products_Electric_Lighting_Single-Family/Multifamily_LED Screw Based Omnidirectional Bulb_2024, Year 2 Install, 310-749 Lumens_0_0_WHFe | Residential_Retail Products_POP Retail Products_Electric_Lighting_Single-Family/Multifamily_LED Screw Based Omnidirectional Bulb_2024, Year 2 Install, 310-749 Lumens_0_0 | Residential | Retail Products | POP Retail Products | Electric | Lighting | Single-Family/Multifamily | LED Screw Based Omnidirectional Bulb | 2024, Year 2 Install, 310-749 Lumens | 0 | 0 | WHFe |  | 1.06 | Assumed interior single family | IL TRM v9 | 5.5.8 | LED Screw Based Omnidirectional Bulbs | RS-LTG-LEDA-V10-210101 | RS | LTG | LEDA | V10-210101
Residential_Retail Products_POP Retail Products_Electric_Lighting_Single-Family/Multifamily_LED Screw Based Omnidirectional Bulb_2024, Year 2 Install, 310-749 Lumens_0_0_ISR | Residential_Retail Products_POP Retail Products_Electric_Lighting_Single-Family/Multifamily_LED Screw Based Omnidirectional Bulb_2024, Year 2 Install, 310-749 Lumens_0_0 | Residential | Retail Products | POP Retail Products | Electric | Lighting | Single-Family/Multifamily | LED Screw Based Omnidirectional Bulb | 2024, Year 2 Install, 310-749 Lumens | 0 | 0 | ISR |  | 0.119 | Retail (Time of Sale) | IL TRM v9 | 5.5.8 | LED Screw Based Omnidirectional Bulbs | RS-LTG-LEDA-V10-210101 | RS | LTG | LEDA | V10-210101
Residential_Retail Products_POP Retail Products_Electric_Lighting_Single-Family/Multifamily_LED Screw Based Omnidirectional Bulb_2024, Year 2 Install, 310-749 Lumens_0_0_HF | Residential_Retail Products_POP Retail Products_Electric_Lighting_Single-Family/Multifamily_LED Screw Based Omnidirectional Bulb_2024, Year 2 Install, 310-749 Lumens_0_0 | Residential | Retail Products | POP Retail Products | Electric | Lighting | Single-Family/Multifamily | LED Screw Based Omnidirectional Bulb | 2024, Year 2 Install, 310-749 Lumens | 0 | 0 | HF |  | 0.49 | Assumed interior location | IL TRM v9 | 5.5.8 | LED Screw Based Omnidirectional Bulbs | RS-LTG-LEDA-V10-210101 | RS | LTG | LEDA | V10-210101
Residential_Retail Products_POP Retail Products_Electric_Lighting_Single-Family/Multifamily_LED Screw Based Omnidirectional Bulb_2024, Year 2 Install, 310-749 Lumens_0_0_ηHeat | Residential_Retail Products_POP Retail Products_Electric_Lighting_Single-Family/Multifamily_LED Screw Based Omnidirectional Bulb_2024, Year 2 Install, 310-749 Lumens_0_0 | Residential | Retail Products | POP Retail Products | Electric | Lighting | Single-Family/Multifamily | LED Screw Based Omnidirectional Bulb | 2024, Year 2 Install, 310-749 Lumens | 0 | 0 | ηHeat |  | 1.28 | Assumed unknown system type | IL TRM v9 | 5.5.8 | LED Screw Based Omnidirectional Bulbs | RS-LTG-LEDA-V10-210101 | RS | LTG | LEDA | V10-210101
Residential_Retail Products_POP Retail Products_Electric_Lighting_Single-Family/Multifamily_LED Screw Based Omnidirectional Bulb_2024, Year 2 Install, 310-749 Lumens_0_0_WHFd | Residential_Retail Products_POP Retail Products_Electric_Lighting_Single-Family/Multifamily_LED Screw Based Omnidirectional Bulb_2024, Year 2 Install, 310-749 Lumens_0_0 | Residential | Retail Products | POP Retail Products | Electric | Lighting | Single-Family/Multifamily | LED Screw Based Omnidirectional Bulb | 2024, Year 2 Install, 310-749 Lumens | 0 | 0 | WHFd |  | 1.11 | Assumed location of interior single family home | IL TRM v9 | 5.5.8 | LED Screw Based Omnidirectional Bulbs | RS-LTG-LEDA-V10-210101 | RS | LTG | LEDA | V10-210101
Residential_Retail Products_POP Retail Products_Electric_Lighting_Single-Family/Multifamily_LED Screw Based Omnidirectional Bulb_2024, Year 2 Install, 310-749 Lumens_0_0_CF | Residential_Retail Products_POP Retail Products_Electric_Lighting_Single-Family/Multifamily_LED Screw Based Omnidirectional Bulb_2024, Year 2 Install, 310-749 Lumens_0_0 | Residential | Retail Products | POP Retail Products | Electric | Lighting | Single-Family/Multifamily | LED Screw Based Omnidirectional Bulb | 2024, Year 2 Install, 310-749 Lumens | 0 | 0 | CF |  | 0.128 | Assumed residential and in-unit multifamily bulbs | IL TRM v9 | 5.5.8 | LED Screw Based Omnidirectional Bulbs | RS-LTG-LEDA-V10-210101 | RS | LTG | LEDA | V10-210101
Residential_Retail Products_POP Retail Products_Electric_Lighting_Single-Family/Multifamily_LED Screw Based Omnidirectional Bulb_2024, Year 2 Install, 310-749 Lumens_0_0_ηHeat | Residential_Retail Products_POP Retail Products_Electric_Lighting_Single-Family/Multifamily_LED Screw Based Omnidirectional Bulb_2024, Year 2 Install, 310-749 Lumens_0_0 | Residential | Retail Products | POP Retail Products | Electric | Lighting | Single-Family/Multifamily | LED Screw Based Omnidirectional Bulb | 2024, Year 2 Install, 310-749 Lumens | 0 | 0 | ηHeat |  | 0.7 |  | IL TRM v9 | 5.5.8 | LED Screw Based Omnidirectional Bulbs | RS-LTG-LEDA-V10-210101 | RS | LTG | LEDA | V10-210101
Residential_Retail Products_POP Retail Products_Electric_Lighting_Single-Family/Multifamily_LED Screw Based Omnidirectional Bulb_2024, Year 2 Install, 310-749 Lumens_0_0_Conversion | Residential_Retail Products_POP Retail Products_Electric_Lighting_Single-Family/Multifamily_LED Screw Based Omnidirectional Bulb_2024, Year 2 Install, 310-749 Lumens_0_0 | Residential | Retail Products | POP Retail Products | Electric | Lighting | Single-Family/Multifamily | LED Screw Based Omnidirectional Bulb | 2024, Year 2 Install, 310-749 Lumens | 0 | 0 | Conversion |  | 0.03412 |  | IL TRM v9 | 5.5.8 | LED Screw Based Omnidirectional Bulbs | RS-LTG-LEDA-V10-210101 | RS | LTG | LEDA | V10-210101
Residential_Retail Products_POP Retail Products_Electric_Lighting_Single-Family/Multifamily_LED Screw Based Omnidirectional Bulb_2024, Year 2 Install, 310-749 Lumens_0_0_Mid-Life Adjustment | Residential_Retail Products_POP Retail Products_Electric_Lighting_Single-Family/Multifamily_LED Screw Based Omnidirectional Bulb_2024, Year 2 Install, 310-749 Lumens_0_0 | Residential | Retail Products | POP Retail Products | Electric | Lighting | Single-Family/Multifamily | LED Screw Based Omnidirectional Bulb | 2024, Year 2 Install, 310-749 Lumens | 0 | 0 | Mid-Life Adjustment |  | 0.38 |  | IL TRM v9 | 5.5.8 | LED Screw Based Omnidirectional Bulbs | RS-LTG-LEDA-V10-210101 | RS | LTG | LEDA | V10-210101
Residential_Retail Products_POP Retail Products_Electric_Lighting_Single-Family/Multifamily_LED Screw Based Omnidirectional Bulb_2024, Year 2 Install, 310-749 Lumens_0_0_Remaining Year kWh Heating Penalty | Residential_Retail Products_POP Retail Products_Electric_Lighting_Single-Family/Multifamily_LED Screw Based Omnidirectional Bulb_2024, Year 2 Install, 310-749 Lumens_0_0 | Residential | Retail Products | POP Retail Products | Electric | Lighting | Single-Family/Multifamily | LED Screw Based Omnidirectional Bulb | 2024, Year 2 Install, 310-749 Lumens | 0 | 0 | Remaining Year kWh Heating Penalty |  | -1.019 |  | IL TRM v9 | 5.5.8 | LED Screw Based Omnidirectional Bulbs | RS-LTG-LEDA-V10-210101 | RS | LTG | LEDA | V10-210101
Residential_Retail Products_POP Retail Products_Electric_Lighting_Single-Family/Multifamily_LED Screw Based Omnidirectional Bulb_2024, Year 2 Install, 310-749 Lumens_0_0_kWh Heating Penalty | Residential_Retail Products_POP Retail Products_Electric_Lighting_Single-Family/Multifamily_LED Screw Based Omnidirectional Bulb_2024, Year 2 Install, 310-749 Lumens_0_0 | Residential | Retail Products | POP Retail Products | Electric | Lighting | Single-Family/Multifamily | LED Screw Based Omnidirectional Bulb | 2024, Year 2 Install, 310-749 Lumens | 0 | 0 | kWh Heating Penalty |  | -0.38724 |  | IL TRM v9 | 5.5.8 | LED Screw Based Omnidirectional Bulbs | RS-LTG-LEDA-V10-210101 | RS | LTG | LEDA | V10-210101
Residential_Retail Products_POP Retail Products_Electric_Lighting_Single-Family/Multifamily_LED Screw Based Omnidirectional Bulb_2024, Year 2 Install, 310-749 Lumens_0_0_Remaining Year Therm Heating Penalty | Residential_Retail Products_POP Retail Products_Electric_Lighting_Single-Family/Multifamily_LED Screw Based Omnidirectional Bulb_2024, Year 2 Install, 310-749 Lumens_0_0 | Residential | Retail Products | POP Retail Products | Electric | Lighting | Single-Family/Multifamily | LED Screw Based Omnidirectional Bulb | 2024, Year 2 Install, 310-749 Lumens | 0 | 0 | Remaining Year Therm Heating Penalty |  | -0.05998 |  | IL TRM v9 | 5.5.8 | LED Screw Based Omnidirectional Bulbs | RS-LTG-LEDA-V10-210101 | RS | LTG | LEDA | V10-210101
Residential_Retail Products_POP Retail Products_Electric_Lighting_Single-Family/Multifamily_LED Screw Based Omnidirectional Bulb_2024, Year 2 Install, 310-749 Lumens_0_0_Therm Heating Penalty | Residential_Retail Products_POP Retail Products_Electric_Lighting_Single-Family/Multifamily_LED Screw Based Omnidirectional Bulb_2024, Year 2 Install, 310-749 Lumens_0_0 | Residential | Retail Products | POP Retail Products | Electric | Lighting | Single-Family/Multifamily | LED Screw Based Omnidirectional Bulb | 2024, Year 2 Install, 310-749 Lumens | 0 | 0 | Therm Heating Penalty |  | -0.022792 |  | IL TRM v9 | 5.5.8 | LED Screw Based Omnidirectional Bulbs | RS-LTG-LEDA-V10-210101 | RS | LTG | LEDA | V10-210101
Residential_Retail Products_POP Retail Products_Electric_Lighting_Single-Family/Multifamily_LED Screw Based Omnidirectional Bulb_2024, Year 2 Install, 310-749 Lumens_0_0_Remaining Year kWh | Residential_Retail Products_POP Retail Products_Electric_Lighting_Single-Family/Multifamily_LED Screw Based Omnidirectional Bulb_2024, Year 2 Install, 310-749 Lumens_0_0 | Residential | Retail Products | POP Retail Products | Electric | Lighting | Single-Family/Multifamily | LED Screw Based Omnidirectional Bulb | 2024, Year 2 Install, 310-749 Lumens | 0 | 0 | Remaining Year kWh |  | 2.662 |  | IL TRM v9 | 5.5.8 | LED Screw Based Omnidirectional Bulbs | RS-LTG-LEDA-V10-210101 | RS | LTG | LEDA | V10-210101
Residential_Retail Products_POP Retail Products_Electric_Lighting_Single-Family/Multifamily_LED Screw Based Omnidirectional Bulb_2024, Year 2 Install, 310-749 Lumens_0_0_kWh Saved per Unit | Residential_Retail Products_POP Retail Products_Electric_Lighting_Single-Family/Multifamily_LED Screw Based Omnidirectional Bulb_2024, Year 2 Install, 310-749 Lumens_0_0 | Residential | Retail Products | POP Retail Products | Electric | Lighting | Single-Family/Multifamily | LED Screw Based Omnidirectional Bulb | 2024, Year 2 Install, 310-749 Lumens | 0 | 0 | kWh Saved per Unit |  | 1.0116 |  | IL TRM v9 | 5.5.8 | LED Screw Based Omnidirectional Bulbs | RS-LTG-LEDA-V10-210101 | RS | LTG | LEDA | V10-210101
Residential_Retail Products_POP Retail Products_Electric_Lighting_Single-Family/Multifamily_LED Screw Based Omnidirectional Bulb_2024, Year 2 Install, 310-749 Lumens_0_0_Remaining Year kW | Residential_Retail Products_POP Retail Products_Electric_Lighting_Single-Family/Multifamily_LED Screw Based Omnidirectional Bulb_2024, Year 2 Install, 310-749 Lumens_0_0 | Residential | Retail Products | POP Retail Products | Electric | Lighting | Single-Family/Multifamily | LED Screw Based Omnidirectional Bulb | 2024, Year 2 Install, 310-749 Lumens | 0 | 0 | Remaining Year kW |  | 0.00032765 |  | IL TRM v9 | 5.5.8 | LED Screw Based Omnidirectional Bulbs | RS-LTG-LEDA-V10-210101 | RS | LTG | LEDA | V10-210101
Residential_Retail Products_POP Retail Products_Electric_Lighting_Single-Family/Multifamily_LED Screw Based Omnidirectional Bulb_2024, Year 2 Install, 310-749 Lumens_0_0_Coincident Peak kW Saved per Unit | Residential_Retail Products_POP Retail Products_Electric_Lighting_Single-Family/Multifamily_LED Screw Based Omnidirectional Bulb_2024, Year 2 Install, 310-749 Lumens_0_0 | Residential | Retail Products | POP Retail Products | Electric | Lighting | Single-Family/Multifamily | LED Screw Based Omnidirectional Bulb | 2024, Year 2 Install, 310-749 Lumens | 0 | 0 | Coincident Peak kW Saved per Unit |  | 0.00012451 |  | IL TRM v9 | 5.5.8 | LED Screw Based Omnidirectional Bulbs | RS-LTG-LEDA-V10-210101 | RS | LTG | LEDA | V10-210101
Residential_Retail Products_POP Retail Products_Electric_Lighting_Single-Family/Multifamily_LED Screw Based Omnidirectional Bulb_2024, Year 2 Install, 310-749 Lumens_0_0_Remaining Life | Residential_Retail Products_POP Retail Products_Electric_Lighting_Single-Family/Multifamily_LED Screw Based Omnidirectional Bulb_2024, Year 2 Install, 310-749 Lumens_0_0 | Residential | Retail Products | POP Retail Products | Electric | Lighting | Single-Family/Multifamily | LED Screw Based Omnidirectional Bulb | 2024, Year 2 Install, 310-749 Lumens | 0 | 0 | Remaining Life |  | 4 |  | IL TRM v9 | 5.5.8 | LED Screw Based Omnidirectional Bulbs | RS-LTG-LEDA-V10-210101 | RS | LTG | LEDA | V10-210101
Residential_Retail Products_POP Retail Products_Electric_Lighting_Single-Family/Multifamily_LED Screw Based Omnidirectional Bulb_2024, Year 2 Install, 310-749 Lumens_0_0_Lifetime (years) | Residential_Retail Products_POP Retail Products_Electric_Lighting_Single-Family/Multifamily_LED Screw Based Omnidirectional Bulb_2024, Year 2 Install, 310-749 Lumens_0_0 | Residential | Retail Products | POP Retail Products | Electric | Lighting | Single-Family/Multifamily | LED Screw Based Omnidirectional Bulb | 2024, Year 2 Install, 310-749 Lumens | 0 | 0 | Lifetime (years) |  | 10 |  | IL TRM v9 | 5.5.8 | LED Screw Based Omnidirectional Bulbs | RS-LTG-LEDA-V10-210101 | RS | LTG | LEDA | V10-210101
Residential_Retail Products_POP Retail Products_Electric_Lighting_Single-Family/Multifamily_LED Screw Based Omnidirectional Bulb_2024, Year 2 Install, 310-749 Lumens_0_0_Incremental Cost | Residential_Retail Products_POP Retail Products_Electric_Lighting_Single-Family/Multifamily_LED Screw Based Omnidirectional Bulb_2024, Year 2 Install, 310-749 Lumens_0_0 | Residential | Retail Products | POP Retail Products | Electric | Lighting | Single-Family/Multifamily | LED Screw Based Omnidirectional Bulb | 2024, Year 2 Install, 310-749 Lumens | 0 | 0 | Incremental Cost |  | 1.45 | Assumed 2020 and on | IL TRM v9 | 5.5.8 | LED Screw Based Omnidirectional Bulbs | RS-LTG-LEDA-V10-210101 | RS | LTG | LEDA | V10-210101
Residential_Retail Products_POP Retail Products_Electric_Lighting_Single-Family/Multifamily_LED Screw Based Omnidirectional Bulb_2024, Year 2 Install, 310-749 Lumens_0_0_ | Residential_Retail Products_POP Retail Products_Electric_Lighting_Single-Family/Multifamily_LED Screw Based Omnidirectional Bulb_2024, Year 2 Install, 310-749 Lumens_0_0 | Residential | Retail Products | POP Retail Products | Electric | Lighting | Single-Family/Multifamily | LED Screw Based Omnidirectional Bulb | 2024, Year 2 Install, 310-749 Lumens | 0 | 0 | [8 empty] | ERROR
Residential_Retail Products_POP Retail Products_Electric_Lighting_Single-Family/Multifamily_LED Screw Based Omnidirectional Bulb_2024, Year 3 Install, 310-749 Lumens_0_0_Watts_base | Residential_Retail Products_POP Retail Products_Electric_Lighting_Single-Family/Multifamily_LED Screw Based Omnidirectional Bulb_2024, Year 3 Install, 310-749 Lumens_0_0 | Residential | Retail Products | POP Retail Products | Electric | Lighting | Single-Family/Multifamily | LED Screw Based Omnidirectional Bulb | 2024, Year 3 Install, 310-749 Lumens | 0 | 0 | Watts_base |  | 29 |  | IL TRM v9 | 5.5.8 | LED Screw Based Omnidirectional Bulbs | RS-LTG-LEDA-V10-210101 | RS | LTG | LEDA | V10-210101
Residential_Retail Products_POP Retail Products_Electric_Lighting_Single-Family/Multifamily_LED Screw Based Omnidirectional Bulb_2024, Year 3 Install, 310-749 Lumens_0_0_Watts_EE | Residential_Retail Products_POP Retail Products_Electric_Lighting_Single-Family/Multifamily_LED Screw Based Omnidirectional Bulb_2024, Year 3 Install, 310-749 Lumens_0_0 | Residential | Retail Products | POP Retail Products | Electric | Lighting | Single-Family/Multifamily | LED Screw Based Omnidirectional Bulb | 2024, Year 3 Install, 310-749 Lumens | 0 | 0 | Watts_EE |  | 6.7 |  | IL TRM v9 | 5.5.8 | LED Screw Based Omnidirectional Bulbs | RS-LTG-LEDA-V10-210101 | RS | LTG | LEDA | V10-210101
Residential_Retail Products_POP Retail Products_Electric_Lighting_Single-Family/Multifamily_LED Screw Based Omnidirectional Bulb_2024, Year 3 Install, 310-749 Lumens_0_0_Leakage | Residential_Retail Products_POP Retail Products_Electric_Lighting_Single-Family/Multifamily_LED Screw Based Omnidirectional Bulb_2024, Year 3 Install, 310-749 Lumens_0_0 | Residential | Retail Products | POP Retail Products | Electric | Lighting | Single-Family/Multifamily | LED Screw Based Omnidirectional Bulb | 2024, Year 3 Install, 310-749 Lumens | 0 | 0 | Leakage |  | 0.131 | Assumed Ameren Upstream (TOS) | IL TRM v9 | 5.5.8 | LED Screw Based Omnidirectional Bulbs | RS-LTG-LEDA-V10-210101 | RS | LTG | LEDA | V10-210101
Residential_Retail Products_POP Retail Products_Electric_Lighting_Single-Family/Multifamily_LED Screw Based Omnidirectional Bulb_2024, Year 3 Install, 310-749 Lumens_0_0_Hours | Residential_Retail Products_POP Retail Products_Electric_Lighting_Single-Family/Multifamily_LED Screw Based Omnidirectional Bulb_2024, Year 3 Install, 310-749 Lumens_0_0 | Residential | Retail Products | POP Retail Products | Electric | Lighting | Single-Family/Multifamily | LED Screw Based Omnidirectional Bulb | 2024, Year 3 Install, 310-749 Lumens | 0 | 0 | Hours |  | 1089 | Assumed Residential and In-Unit Multi Family | IL TRM v9 | 5.5.8 | LED Screw Based Omnidirectional Bulbs | RS-LTG-LEDA-V10-210101 | RS | LTG | LEDA | V10-210101
Residential_Retail Products_POP Retail Products_Electric_Lighting_Single-Family/Multifamily_LED Screw Based Omnidirectional Bulb_2024, Year 3 Install, 310-749 Lumens_0_0_WHFe | Residential_Retail Products_POP Retail Products_Electric_Lighting_Single-Family/Multifamily_LED Screw Based Omnidirectional Bulb_2024, Year 3 Install, 310-749 Lumens_0_0 | Residential | Retail Products | POP Retail Products | Electric | Lighting | Single-Family/Multifamily | LED Screw Based Omnidirectional Bulb | 2024, Year 3 Install, 310-749 Lumens | 0 | 0 | WHFe |  | 1.06 | Assumed interior single family | IL TRM v9 | 5.5.8 | LED Screw Based Omnidirectional Bulbs | RS-LTG-LEDA-V10-210101 | RS | LTG | LEDA | V10-210101
Residential_Retail Products_POP Retail Products_Electric_Lighting_Single-Family/Multifamily_LED Screw Based Omnidirectional Bulb_2024, Year 3 Install, 310-749 Lumens_0_0_ISR | Residential_Retail Products_POP Retail Products_Electric_Lighting_Single-Family/Multifamily_LED Screw Based Omnidirectional Bulb_2024, Year 3 Install, 310-749 Lumens_0_0 | Residential | Retail Products | POP Retail Products | Electric | Lighting | Single-Family/Multifamily | LED Screw Based Omnidirectional Bulb | 2024, Year 3 Install, 310-749 Lumens | 0 | 0 | ISR |  | 0.101 | Retail (Time of Sale) | IL TRM v9 | 5.5.8 | LED Screw Based Omnidirectional Bulbs | RS-LTG-LEDA-V10-210101 | RS | LTG | LEDA | V10-210101
Residential_Retail Products_POP Retail Products_Electric_Lighting_Single-Family/Multifamily_LED Screw Based Omnidirectional Bulb_2024, Year 3 Install, 310-749 Lumens_0_0_HF | Residential_Retail Products_POP Retail Products_Electric_Lighting_Single-Family/Multifamily_LED Screw Based Omnidirectional Bulb_2024, Year 3 Install, 310-749 Lumens_0_0 | Residential | Retail Products | POP Retail Products | Electric | Lighting | Single-Family/Multifamily | LED Screw Based Omnidirectional Bulb | 2024, Year 3 Install, 310-749 Lumens | 0 | 0 | HF |  | 0.49 | Assumed interior location | IL TRM v9 | 5.5.8 | LED Screw Based Omnidirectional Bulbs | RS-LTG-LEDA-V10-210101 | RS | LTG | LEDA | V10-210101
Residential_Retail Products_POP Retail Products_Electric_Lighting_Single-Family/Multifamily_LED Screw Based Omnidirectional Bulb_2024, Year 3 Install, 310-749 Lumens_0_0_ηHeat | Residential_Retail Products_POP Retail Products_Electric_Lighting_Single-Family/Multifamily_LED Screw Based Omnidirectional Bulb_2024, Year 3 Install, 310-749 Lumens_0_0 | Residential | Retail Products | POP Retail Products | Electric | Lighting | Single-Family/Multifamily | LED Screw Based Omnidirectional Bulb | 2024, Year 3 Install, 310-749 Lumens | 0 | 0 | ηHeat |  | 1.28 | Assumed unknown system type | IL TRM v9 | 5.5.8 | LED Screw Based Omnidirectional Bulbs | RS-LTG-LEDA-V10-210101 | RS | LTG | LEDA | V10-210101
Residential_Retail Products_POP Retail Products_Electric_Lighting_Single-Family/Multifamily_LED Screw Based Omnidirectional Bulb_2024, Year 3 Install, 310-749 Lumens_0_0_WHFd | Residential_Retail Products_POP Retail Products_Electric_Lighting_Single-Family/Multifamily_LED Screw Based Omnidirectional Bulb_2024, Year 3 Install, 310-749 Lumens_0_0 | Residential | Retail Products | POP Retail Products | Electric | Lighting | Single-Family/Multifamily | LED Screw Based Omnidirectional Bulb | 2024, Year 3 Install, 310-749 Lumens | 0 | 0 | WHFd |  | 1.11 | Assumed location of interior single family home | IL TRM v9 | 5.5.8 | LED Screw Based Omnidirectional Bulbs | RS-LTG-LEDA-V10-210101 | RS | LTG | LEDA | V10-210101
Residential_Retail Products_POP Retail Products_Electric_Lighting_Single-Family/Multifamily_LED Screw Based Omnidirectional Bulb_2024, Year 3 Install, 310-749 Lumens_0_0_CF | Residential_Retail Products_POP Retail Products_Electric_Lighting_Single-Family/Multifamily_LED Screw Based Omnidirectional Bulb_2024, Year 3 Install, 310-749 Lumens_0_0 | Residential | Retail Products | POP Retail Products | Electric | Lighting | Single-Family/Multifamily | LED Screw Based Omnidirectional Bulb | 2024, Year 3 Install, 310-749 Lumens | 0 | 0 | CF |  | 0.128 | Assumed residential and in-unit multifamily bulbs | IL TRM v9 | 5.5.8 | LED Screw Based Omnidirectional Bulbs | RS-LTG-LEDA-V10-210101 | RS | LTG | LEDA | V10-210101
Residential_Retail Products_POP Retail Products_Electric_Lighting_Single-Family/Multifamily_LED Screw Based Omnidirectional Bulb_2024, Year 3 Install, 310-749 Lumens_0_0_ηHeat | Residential_Retail Products_POP Retail Products_Electric_Lighting_Single-Family/Multifamily_LED Screw Based Omnidirectional Bulb_2024, Year 3 Install, 310-749 Lumens_0_0 | Residential | Retail Products | POP Retail Products | Electric | Lighting | Single-Family/Multifamily | LED Screw Based Omnidirectional Bulb | 2024, Year 3 Install, 310-749 Lumens | 0 | 0 | ηHeat |  | 0.7 |  | IL TRM v9 | 5.5.8 | LED Screw Based Omnidirectional Bulbs | RS-LTG-LEDA-V10-210101 | RS | LTG | LEDA | V10-210101
Residential_Retail Products_POP Retail Products_Electric_Lighting_Single-Family/Multifamily_LED Screw Based Omnidirectional Bulb_2024, Year 3 Install, 310-749 Lumens_0_0_Conversion | Residential_Retail Products_POP Retail Products_Electric_Lighting_Single-Family/Multifamily_LED Screw Based Omnidirectional Bulb_2024, Year 3 Install, 310-749 Lumens_0_0 | Residential | Retail Products | POP Retail Products | Electric | Lighting | Single-Family/Multifamily | LED Screw Based Omnidirectional Bulb | 2024, Year 3 Install, 310-749 Lumens | 0 | 0 | Conversion |  | 0.03412 |  | IL TRM v9 | 5.5.8 | LED Screw Based Omnidirectional Bulbs | RS-LTG-LEDA-V10-210101 | RS | LTG | LEDA | V10-210101
Residential_Retail Products_POP Retail Products_Electric_Lighting_Single-Family/Multifamily_LED Screw Based Omnidirectional Bulb_2024, Year 3 Install, 310-749 Lumens_0_0_Mid-Life Adjustment | Residential_Retail Products_POP Retail Products_Electric_Lighting_Single-Family/Multifamily_LED Screw Based Omnidirectional Bulb_2024, Year 3 Install, 310-749 Lumens_0_0 | Residential | Retail Products | POP Retail Products | Electric | Lighting | Single-Family/Multifamily | LED Screw Based Omnidirectional Bulb | 2024, Year 3 Install, 310-749 Lumens | 0 | 0 | Mid-Life Adjustment |  | 0.38 |  | IL TRM v9 | 5.5.8 | LED Screw Based Omnidirectional Bulbs | RS-LTG-LEDA-V10-210101 | RS | LTG | LEDA | V10-210101
Residential_Retail Products_POP Retail Products_Electric_Lighting_Single-Family/Multifamily_LED Screw Based Omnidirectional Bulb_2024, Year 3 Install, 310-749 Lumens_0_0_Remaining Year kWh Heating Penalty | Residential_Retail Products_POP Retail Products_Electric_Lighting_Single-Family/Multifamily_LED Screw Based Omnidirectional Bulb_2024, Year 3 Install, 310-749 Lumens_0_0 | Residential | Retail Products | POP Retail Products | Electric | Lighting | Single-Family/Multifamily | LED Screw Based Omnidirectional Bulb | 2024, Year 3 Install, 310-749 Lumens | 0 | 0 | Remaining Year kWh Heating Penalty |  | -0.8649 |  | IL TRM v9 | 5.5.8 | LED Screw Based Omnidirectional Bulbs | RS-LTG-LEDA-V10-210101 | RS | LTG | LEDA | V10-210101
Residential_Retail Products_POP Retail Products_Electric_Lighting_Single-Family/Multifamily_LED Screw Based Omnidirectional Bulb_2024, Year 3 Install, 310-749 Lumens_0_0_kWh Heating Penalty | Residential_Retail Products_POP Retail Products_Electric_Lighting_Single-Family/Multifamily_LED Screw Based Omnidirectional Bulb_2024, Year 3 Install, 310-749 Lumens_0_0 | Residential | Retail Products | POP Retail Products | Electric | Lighting | Single-Family/Multifamily | LED Screw Based Omnidirectional Bulb | 2024, Year 3 Install, 310-749 Lumens | 0 | 0 | kWh Heating Penalty |  | -0.32866 |  | IL TRM v9 | 5.5.8 | LED Screw Based Omnidirectional Bulbs | RS-LTG-LEDA-V10-210101 | RS | LTG | LEDA | V10-210101
Residential_Retail Products_POP Retail Products_Electric_Lighting_Single-Family/Multifamily_LED Screw Based Omnidirectional Bulb_2024, Year 3 Install, 310-749 Lumens_0_0_Remaining Year Therm Heating Penalty | Residential_Retail Products_POP Retail Products_Electric_Lighting_Single-Family/Multifamily_LED Screw Based Omnidirectional Bulb_2024, Year 3 Install, 310-749 Lumens_0_0 | Residential | Retail Products | POP Retail Products | Electric | Lighting | Single-Family/Multifamily | LED Screw Based Omnidirectional Bulb | 2024, Year 3 Install, 310-749 Lumens | 0 | 0 | Remaining Year Therm Heating Penalty |  | -0.050907 |  | IL TRM v9 | 5.5.8 | LED Screw Based Omnidirectional Bulbs | RS-LTG-LEDA-V10-210101 | RS | LTG | LEDA | V10-210101
Residential_Retail Products_POP Retail Products_Electric_Lighting_Single-Family/Multifamily_LED Screw Based Omnidirectional Bulb_2024, Year 3 Install, 310-749 Lumens_0_0_Therm Heating Penalty | Residential_Retail Products_POP Retail Products_Electric_Lighting_Single-Family/Multifamily_LED Screw Based Omnidirectional Bulb_2024, Year 3 Install, 310-749 Lumens_0_0 | Residential | Retail Products | POP Retail Products | Electric | Lighting | Single-Family/Multifamily | LED Screw Based Omnidirectional Bulb | 2024, Year 3 Install, 310-749 Lumens | 0 | 0 | Therm Heating Penalty |  | -0.019345 |  | IL TRM v9 | 5.5.8 | LED Screw Based Omnidirectional Bulbs | RS-LTG-LEDA-V10-210101 | RS | LTG | LEDA | V10-210101
Residential_Retail Products_POP Retail Products_Electric_Lighting_Single-Family/Multifamily_LED Screw Based Omnidirectional Bulb_2024, Year 3 Install, 310-749 Lumens_0_0_Remaining Year kWh | Residential_Retail Products_POP Retail Products_Electric_Lighting_Single-Family/Multifamily_LED Screw Based Omnidirectional Bulb_2024, Year 3 Install, 310-749 Lumens_0_0 | Residential | Retail Products | POP Retail Products | Electric | Lighting | Single-Family/Multifamily | LED Screw Based Omnidirectional Bulb | 2024, Year 3 Install, 310-749 Lumens | 0 | 0 | Remaining Year kWh |  | 2.2593 |  | IL TRM v9 | 5.5.8 | LED Screw Based Omnidirectional Bulbs | RS-LTG-LEDA-V10-210101 | RS | LTG | LEDA | V10-210101
Residential_Retail Products_POP Retail Products_Electric_Lighting_Single-Family/Multifamily_LED Screw Based Omnidirectional Bulb_2024, Year 3 Install, 310-749 Lumens_0_0_kWh Saved per Unit | Residential_Retail Products_POP Retail Products_Electric_Lighting_Single-Family/Multifamily_LED Screw Based Omnidirectional Bulb_2024, Year 3 Install, 310-749 Lumens_0_0 | Residential | Retail Products | POP Retail Products | Electric | Lighting | Single-Family/Multifamily | LED Screw Based Omnidirectional Bulb | 2024, Year 3 Install, 310-749 Lumens | 0 | 0 | kWh Saved per Unit |  | 0.85855 |  | IL TRM v9 | 5.5.8 | LED Screw Based Omnidirectional Bulbs | RS-LTG-LEDA-V10-210101 | RS | LTG | LEDA | V10-210101
Residential_Retail Products_POP Retail Products_Electric_Lighting_Single-Family/Multifamily_LED Screw Based Omnidirectional Bulb_2024, Year 3 Install, 310-749 Lumens_0_0_Remaining Year kW | Residential_Retail Products_POP Retail Products_Electric_Lighting_Single-Family/Multifamily_LED Screw Based Omnidirectional Bulb_2024, Year 3 Install, 310-749 Lumens_0_0 | Residential | Retail Products | POP Retail Products | Electric | Lighting | Single-Family/Multifamily | LED Screw Based Omnidirectional Bulb | 2024, Year 3 Install, 310-749 Lumens | 0 | 0 | Remaining Year kW |  | 0.00027809 |  | IL TRM v9 | 5.5.8 | LED Screw Based Omnidirectional Bulbs | RS-LTG-LEDA-V10-210101 | RS | LTG | LEDA | V10-210101
Residential_Retail Products_POP Retail Products_Electric_Lighting_Single-Family/Multifamily_LED Screw Based Omnidirectional Bulb_2024, Year 3 Install, 310-749 Lumens_0_0_Coincident Peak kW Saved per Unit | Residential_Retail Products_POP Retail Products_Electric_Lighting_Single-Family/Multifamily_LED Screw Based Omnidirectional Bulb_2024, Year 3 Install, 310-749 Lumens_0_0 | Residential | Retail Products | POP Retail Products | Electric | Lighting | Single-Family/Multifamily | LED Screw Based Omnidirectional Bulb | 2024, Year 3 Install, 310-749 Lumens | 0 | 0 | Coincident Peak kW Saved per Unit |  | 0.00010567 |  | IL TRM v9 | 5.5.8 | LED Screw Based Omnidirectional Bulbs | RS-LTG-LEDA-V10-210101 | RS | LTG | LEDA | V10-210101
Residential_Retail Products_POP Retail Products_Electric_Lighting_Single-Family/Multifamily_LED Screw Based Omnidirectional Bulb_2024, Year 3 Install, 310-749 Lumens_0_0_Remaining Life | Residential_Retail Products_POP Retail Products_Electric_Lighting_Single-Family/Multifamily_LED Screw Based Omnidirectional Bulb_2024, Year 3 Install, 310-749 Lumens_0_0 | Residential | Retail Products | POP Retail Products | Electric | Lighting | Single-Family/Multifamily | LED Screw Based Omnidirectional Bulb | 2024, Year 3 Install, 310-749 Lumens | 0 | 0 | Remaining Life |  | 4 |  | IL TRM v9 | 5.5.8 | LED Screw Based Omnidirectional Bulbs | RS-LTG-LEDA-V10-210101 | RS | LTG | LEDA | V10-210101
Residential_Retail Products_POP Retail Products_Electric_Lighting_Single-Family/Multifamily_LED Screw Based Omnidirectional Bulb_2024, Year 3 Install, 310-749 Lumens_0_0_Lifetime (years) | Residential_Retail Products_POP Retail Products_Electric_Lighting_Single-Family/Multifamily_LED Screw Based Omnidirectional Bulb_2024, Year 3 Install, 310-749 Lumens_0_0 | Residential | Retail Products | POP Retail Products | Electric | Lighting | Single-Family/Multifamily | LED Screw Based Omnidirectional Bulb | 2024, Year 3 Install, 310-749 Lumens | 0 | 0 | Lifetime (years) |  | 10 |  | IL TRM v9 | 5.5.8 | LED Screw Based Omnidirectional Bulbs | RS-LTG-LEDA-V10-210101 | RS | LTG | LEDA | V10-210101
Residential_Retail Products_POP Retail Products_Electric_Lighting_Single-Family/Multifamily_LED Screw Based Omnidirectional Bulb_2024, Year 3 Install, 310-749 Lumens_0_0_Incremental Cost | Residential_Retail Products_POP Retail Products_Electric_Lighting_Single-Family/Multifamily_LED Screw Based Omnidirectional Bulb_2024, Year 3 Install, 310-749 Lumens_0_0 | Residential | Retail Products | POP Retail Products | Electric | Lighting | Single-Family/Multifamily | LED Screw Based Omnidirectional Bulb | 2024, Year 3 Install, 310-749 Lumens | 0 | 0 | Incremental Cost |  | 1.45 | Assumed 2020 and on | IL TRM v9 | 5.5.8 | LED Screw Based Omnidirectional Bulbs | RS-LTG-LEDA-V10-210101 | RS | LTG | LEDA | V10-210101
Residential_Retail Products_POP Retail Products_Electric_Lighting_Single-Family/Multifamily_LED Screw Based Omnidirectional Bulb_2024, Year 3 Install, 310-749 Lumens_0_0_ | Residential_Retail Products_POP Retail Products_Electric_Lighting_Single-Family/Multifamily_LED Screw Based Omnidirectional Bulb_2024, Year 3 Install, 310-749 Lumens_0_0 | Residential | Retail Products | POP Retail Products | Electric | Lighting | Single-Family/Multifamily | LED Screw Based Omnidirectional Bulb | 2024, Year 3 Install, 310-749 Lumens | 0 | 0 | [8 empty] | ERROR
Residential_Retail Products_POP Retail Products_Electric_Lighting_Single-Family/Multifamily_LED Screw Based Omnidirectional Bulb_2024, Year 1 Install, 750-1049 Lumens_0_0_Watts_base | Residential_Retail Products_POP Retail Products_Electric_Lighting_Single-Family/Multifamily_LED Screw Based Omnidirectional Bulb_2024, Year 1 Install, 750-1049 Lumens_0_0 | Residential | Retail Products | POP Retail Products | Electric | Lighting | Single-Family/Multifamily | LED Screw Based Omnidirectional Bulb | 2024, Year 1 Install, 750-1049 Lumens | 0 | 0 | Watts_base |  | 43 |  | IL TRM v9 | 5.5.8 | LED Screw Based Omnidirectional Bulbs | RS-LTG-LEDA-V10-210101 | RS | LTG | LEDA | V10-210101
Residential_Retail Products_POP Retail Products_Electric_Lighting_Single-Family/Multifamily_LED Screw Based Omnidirectional Bulb_2024, Year 1 Install, 750-1049 Lumens_0_0_Watts_EE | Residential_Retail Products_POP Retail Products_Electric_Lighting_Single-Family/Multifamily_LED Screw Based Omnidirectional Bulb_2024, Year 1 Install, 750-1049 Lumens_0_0 | Residential | Retail Products | POP Retail Products | Electric | Lighting | Single-Family/Multifamily | LED Screw Based Omnidirectional Bulb | 2024, Year 1 Install, 750-1049 Lumens | 0 | 0 | Watts_EE |  | 10 |  | IL TRM v9 | 5.5.8 | LED Screw Based Omnidirectional Bulbs | RS-LTG-LEDA-V10-210101 | RS | LTG | LEDA | V10-210101
Residential_Retail Products_POP Retail Products_Electric_Lighting_Single-Family/Multifamily_LED Screw Based Omnidirectional Bulb_2024, Year 1 Install, 750-1049 Lumens_0_0_Leakage | Residential_Retail Products_POP Retail Products_Electric_Lighting_Single-Family/Multifamily_LED Screw Based Omnidirectional Bulb_2024, Year 1 Install, 750-1049 Lumens_0_0 | Residential | Retail Products | POP Retail Products | Electric | Lighting | Single-Family/Multifamily | LED Screw Based Omnidirectional Bulb | 2024, Year 1 Install, 750-1049 Lumens | 0 | 0 | Leakage |  | 0.131 | Assumed Ameren Upstream (TOS) | IL TRM v9 | 5.5.8 | LED Screw Based Omnidirectional Bulbs | RS-LTG-LEDA-V10-210101 | RS | LTG | LEDA | V10-210101
Residential_Retail Products_POP Retail Products_Electric_Lighting_Single-Family/Multifamily_LED Screw Based Omnidirectional Bulb_2024, Year 1 Install, 750-1049 Lumens_0_0_Hours | Residential_Retail Products_POP Retail Products_Electric_Lighting_Single-Family/Multifamily_LED Screw Based Omnidirectional Bulb_2024, Year 1 Install, 750-1049 Lumens_0_0 | Residential | Retail Products | POP Retail Products | Electric | Lighting | Single-Family/Multifamily | LED Screw Based Omnidirectional Bulb | 2024, Year 1 Install, 750-1049 Lumens | 0 | 0 | Hours |  | 1089 | Assumed Residential and In-Unit Multi Family | IL TRM v9 | 5.5.8 | LED Screw Based Omnidirectional Bulbs | RS-LTG-LEDA-V10-210101 | RS | LTG | LEDA | V10-210101
Residential_Retail Products_POP Retail Products_Electric_Lighting_Single-Family/Multifamily_LED Screw Based Omnidirectional Bulb_2024, Year 1 Install, 750-1049 Lumens_0_0_WHFe | Residential_Retail Products_POP Retail Products_Electric_Lighting_Single-Family/Multifamily_LED Screw Based Omnidirectional Bulb_2024, Year 1 Install, 750-1049 Lumens_0_0 | Residential | Retail Products | POP Retail Products | Electric | Lighting | Single-Family/Multifamily | LED Screw Based Omnidirectional Bulb | 2024, Year 1 Install, 750-1049 Lumens | 0 | 0 | WHFe |  | 1.06 | Assumed interior single family | IL TRM v9 | 5.5.8 | LED Screw Based Omnidirectional Bulbs | RS-LTG-LEDA-V10-210101 | RS | LTG | LEDA | V10-210101
Residential_Retail Products_POP Retail Products_Electric_Lighting_Single-Family/Multifamily_LED Screw Based Omnidirectional Bulb_2024, Year 1 Install, 750-1049 Lumens_0_0_ISR | Residential_Retail Products_POP Retail Products_Electric_Lighting_Single-Family/Multifamily_LED Screw Based Omnidirectional Bulb_2024, Year 1 Install, 750-1049 Lumens_0_0 | Residential | Retail Products | POP Retail Products | Electric | Lighting | Single-Family/Multifamily | LED Screw Based Omnidirectional Bulb | 2024, Year 1 Install, 750-1049 Lumens | 0 | 0 | ISR |  | 0.76 | Retail (Time of Sale) | IL TRM v9 | 5.5.8 | LED Screw Based Omnidirectional Bulbs | RS-LTG-LEDA-V10-210101 | RS | LTG | LEDA | V10-210101
Residential_Retail Products_POP Retail Products_Electric_Lighting_Single-Family/Multifamily_LED Screw Based Omnidirectional Bulb_2024, Year 1 Install, 750-1049 Lumens_0_0_HF | Residential_Retail Products_POP Retail Products_Electric_Lighting_Single-Family/Multifamily_LED Screw Based Omnidirectional Bulb_2024, Year 1 Install, 750-1049 Lumens_0_0 | Residential | Retail Products | POP Retail Products | Electric | Lighting | Single-Family/Multifamily | LED Screw Based Omnidirectional Bulb | 2024, Year 1 Install, 750-1049 Lumens | 0 | 0 | HF |  | 0.49 | Assumed interior location | IL TRM v9 | 5.5.8 | LED Screw Based Omnidirectional Bulbs | RS-LTG-LEDA-V10-210101 | RS | LTG | LEDA | V10-210101
Residential_Retail Products_POP Retail Products_Electric_Lighting_Single-Family/Multifamily_LED Screw Based Omnidirectional Bulb_2024, Year 1 Install, 750-1049 Lumens_0_0_ηHeat | Residential_Retail Products_POP Retail Products_Electric_Lighting_Single-Family/Multifamily_LED Screw Based Omnidirectional Bulb_2024, Year 1 Install, 750-1049 Lumens_0_0 | Residential | Retail Products | POP Retail Products | Electric | Lighting | Single-Family/Multifamily | LED Screw Based Omnidirectional Bulb | 2024, Year 1 Install, 750-1049 Lumens | 0 | 0 | ηHeat |  | 1.28 | Assumed unknown system type | IL TRM v9 | 5.5.8 | LED Screw Based Omnidirectional Bulbs | RS-LTG-LEDA-V10-210101 | RS | LTG | LEDA | V10-210101
Residential_Retail Products_POP Retail Products_Electric_Lighting_Single-Family/Multifamily_LED Screw Based Omnidirectional Bulb_2024, Year 1 Install, 750-1049 Lumens_0_0_WHFd | Residential_Retail Products_POP Retail Products_Electric_Lighting_Single-Family/Multifamily_LED Screw Based Omnidirectional Bulb_2024, Year 1 Install, 750-1049 Lumens_0_0 | Residential | Retail Products | POP Retail Products | Electric | Lighting | Single-Family/Multifamily | LED Screw Based Omnidirectional Bulb | 2024, Year 1 Install, 750-1049 Lumens | 0 | 0 | WHFd |  | 1.11 | Assumed location of interior single family home | IL TRM v9 | 5.5.8 | LED Screw Based Omnidirectional Bulbs | RS-LTG-LEDA-V10-210101 | RS | LTG | LEDA | V10-210101
Residential_Retail Products_POP Retail Products_Electric_Lighting_Single-Family/Multifamily_LED Screw Based Omnidirectional Bulb_2024, Year 1 Install, 750-1049 Lumens_0_0_CF | Residential_Retail Products_POP Retail Products_Electric_Lighting_Single-Family/Multifamily_LED Screw Based Omnidirectional Bulb_2024, Year 1 Install, 750-1049 Lumens_0_0 | Residential | Retail Products | POP Retail Products | Electric | Lighting | Single-Family/Multifamily | LED Screw Based Omnidirectional Bulb | 2024, Year 1 Install, 750-1049 Lumens | 0 | 0 | CF |  | 0.128 | Assumed residential and in-unit multifamily bulbs | IL TRM v9 | 5.5.8 | LED Screw Based Omnidirectional Bulbs | RS-LTG-LEDA-V10-210101 | RS | LTG | LEDA | V10-210101
Residential_Retail Products_POP Retail Products_Electric_Lighting_Single-Family/Multifamily_LED Screw Based Omnidirectional Bulb_2024, Year 1 Install, 750-1049 Lumens_0_0_ηHeat | Residential_Retail Products_POP Retail Products_Electric_Lighting_Single-Family/Multifamily_LED Screw Based Omnidirectional Bulb_2024, Year 1 Install, 750-1049 Lumens_0_0 | Residential | Retail Products | POP Retail Products | Electric | Lighting | Single-Family/Multifamily | LED Screw Based Omnidirectional Bulb | 2024, Year 1 Install, 750-1049 Lumens | 0 | 0 | ηHeat |  | 0.7 |  | IL TRM v9 | 5.5.8 | LED Screw Based Omnidirectional Bulbs | RS-LTG-LEDA-V10-210101 | RS | LTG | LEDA | V10-210101
Residential_Retail Products_POP Retail Products_Electric_Lighting_Single-Family/Multifamily_LED Screw Based Omnidirectional Bulb_2024, Year 1 Install, 750-1049 Lumens_0_0_Conversion | Residential_Retail Products_POP Retail Products_Electric_Lighting_Single-Family/Multifamily_LED Screw Based Omnidirectional Bulb_2024, Year 1 Install, 750-1049 Lumens_0_0 | Residential | Retail Products | POP Retail Products | Electric | Lighting | Single-Family/Multifamily | LED Screw Based Omnidirectional Bulb | 2024, Year 1 Install, 750-1049 Lumens | 0 | 0 | Conversion |  | 0.03412 |  | IL TRM v9 | 5.5.8 | LED Screw Based Omnidirectional Bulbs | RS-LTG-LEDA-V10-210101 | RS | LTG | LEDA | V10-210101
Residential_Retail Products_POP Retail Products_Electric_Lighting_Single-Family/Multifamily_LED Screw Based Omnidirectional Bulb_2024, Year 1 Install, 750-1049 Lumens_0_0_Mid-Life Adjustment | Residential_Retail Products_POP Retail Products_Electric_Lighting_Single-Family/Multifamily_LED Screw Based Omnidirectional Bulb_2024, Year 1 Install, 750-1049 Lumens_0_0 | Residential | Retail Products | POP Retail Products | Electric | Lighting | Single-Family/Multifamily | LED Screw Based Omnidirectional Bulb | 2024, Year 1 Install, 750-1049 Lumens | 0 | 0 | Mid-Life Adjustment |  | 0.38 |  | IL TRM v9 | 5.5.8 | LED Screw Based Omnidirectional Bulbs | RS-LTG-LEDA-V10-210101 | RS | LTG | LEDA | V10-210101
Residential_Retail Products_POP Retail Products_Electric_Lighting_Single-Family/Multifamily_LED Screw Based Omnidirectional Bulb_2024, Year 1 Install, 750-1049 Lumens_0_0_Remaining Year kWh Heating Penalty | Residential_Retail Products_POP Retail Products_Electric_Lighting_Single-Family/Multifamily_LED Screw Based Omnidirectional Bulb_2024, Year 1 Install, 750-1049 Lumens_0_0 | Residential | Retail Products | POP Retail Products | Electric | Lighting | Single-Family/Multifamily | LED Screw Based Omnidirectional Bulb | 2024, Year 1 Install, 750-1049 Lumens | 0 | 0 | Remaining Year kWh Heating Penalty |  | -9.6309 |  | IL TRM v9 | 5.5.8 | LED Screw Based Omnidirectional Bulbs | RS-LTG-LEDA-V10-210101 | RS | LTG | LEDA | V10-210101
Residential_Retail Products_POP Retail Products_Electric_Lighting_Single-Family/Multifamily_LED Screw Based Omnidirectional Bulb_2024, Year 1 Install, 750-1049 Lumens_0_0_kWh Heating Penalty | Residential_Retail Products_POP Retail Products_Electric_Lighting_Single-Family/Multifamily_LED Screw Based Omnidirectional Bulb_2024, Year 1 Install, 750-1049 Lumens_0_0 | Residential | Retail Products | POP Retail Products | Electric | Lighting | Single-Family/Multifamily | LED Screw Based Omnidirectional Bulb | 2024, Year 1 Install, 750-1049 Lumens | 0 | 0 | kWh Heating Penalty |  | -3.6597 |  | IL TRM v9 | 5.5.8 | LED Screw Based Omnidirectional Bulbs | RS-LTG-LEDA-V10-210101 | RS | LTG | LEDA | V10-210101
Residential_Retail Products_POP Retail Products_Electric_Lighting_Single-Family/Multifamily_LED Screw Based Omnidirectional Bulb_2024, Year 1 Install, 750-1049 Lumens_0_0_Remaining Year Therm Heating Penalty | Residential_Retail Products_POP Retail Products_Electric_Lighting_Single-Family/Multifamily_LED Screw Based Omnidirectional Bulb_2024, Year 1 Install, 750-1049 Lumens_0_0 | Residential | Retail Products | POP Retail Products | Electric | Lighting | Single-Family/Multifamily | LED Screw Based Omnidirectional Bulb | 2024, Year 1 Install, 750-1049 Lumens | 0 | 0 | Remaining Year Therm Heating Penalty |  | -0.56687 |  | IL TRM v9 | 5.5.8 | LED Screw Based Omnidirectional Bulbs | RS-LTG-LEDA-V10-210101 | RS | LTG | LEDA | V10-210101
Residential_Retail Products_POP Retail Products_Electric_Lighting_Single-Family/Multifamily_LED Screw Based Omnidirectional Bulb_2024, Year 1 Install, 750-1049 Lumens_0_0_Therm Heating Penalty | Residential_Retail Products_POP Retail Products_Electric_Lighting_Single-Family/Multifamily_LED Screw Based Omnidirectional Bulb_2024, Year 1 Install, 750-1049 Lumens_0_0 | Residential | Retail Products | POP Retail Products | Electric | Lighting | Single-Family/Multifamily | LED Screw Based Omnidirectional Bulb | 2024, Year 1 Install, 750-1049 Lumens | 0 | 0 | Therm Heating Penalty |  | -0.21541 |  | IL TRM v9 | 5.5.8 | LED Screw Based Omnidirectional Bulbs | RS-LTG-LEDA-V10-210101 | RS | LTG | LEDA | V10-210101
Residential_Retail Products_POP Retail Products_Electric_Lighting_Single-Family/Multifamily_LED Screw Based Omnidirectional Bulb_2024, Year 1 Install, 750-1049 Lumens_0_0_Remaining Year kWh | Residential_Retail Products_POP Retail Products_Electric_Lighting_Single-Family/Multifamily_LED Screw Based Omnidirectional Bulb_2024, Year 1 Install, 750-1049 Lumens_0_0 | Residential | Retail Products | POP Retail Products | Electric | Lighting | Single-Family/Multifamily | LED Screw Based Omnidirectional Bulb | 2024, Year 1 Install, 750-1049 Lumens | 0 | 0 | Remaining Year kWh |  | 25.1583 |  | IL TRM v9 | 5.5.8 | LED Screw Based Omnidirectional Bulbs | RS-LTG-LEDA-V10-210101 | RS | LTG | LEDA | V10-210101
Residential_Retail Products_POP Retail Products_Electric_Lighting_Single-Family/Multifamily_LED Screw Based Omnidirectional Bulb_2024, Year 1 Install, 750-1049 Lumens_0_0_kWh Saved per Unit | Residential_Retail Products_POP Retail Products_Electric_Lighting_Single-Family/Multifamily_LED Screw Based Omnidirectional Bulb_2024, Year 1 Install, 750-1049 Lumens_0_0 | Residential | Retail Products | POP Retail Products | Electric | Lighting | Single-Family/Multifamily | LED Screw Based Omnidirectional Bulb | 2024, Year 1 Install, 750-1049 Lumens | 0 | 0 | kWh Saved per Unit |  | 9.5601 |  | IL TRM v9 | 5.5.8 | LED Screw Based Omnidirectional Bulbs | RS-LTG-LEDA-V10-210101 | RS | LTG | LEDA | V10-210101
Residential_Retail Products_POP Retail Products_Electric_Lighting_Single-Family/Multifamily_LED Screw Based Omnidirectional Bulb_2024, Year 1 Install, 750-1049 Lumens_0_0_Remaining Year kW | Residential_Retail Products_POP Retail Products_Electric_Lighting_Single-Family/Multifamily_LED Screw Based Omnidirectional Bulb_2024, Year 1 Install, 750-1049 Lumens_0_0 | Residential | Retail Products | POP Retail Products | Electric | Lighting | Single-Family/Multifamily | LED Screw Based Omnidirectional Bulb | 2024, Year 1 Install, 750-1049 Lumens | 0 | 0 | Remaining Year kW |  | 0.0030966 |  | IL TRM v9 | 5.5.8 | LED Screw Based Omnidirectional Bulbs | RS-LTG-LEDA-V10-210101 | RS | LTG | LEDA | V10-210101
Residential_Retail Products_POP Retail Products_Electric_Lighting_Single-Family/Multifamily_LED Screw Based Omnidirectional Bulb_2024, Year 1 Install, 750-1049 Lumens_0_0_Coincident Peak kW Saved per Unit | Residential_Retail Products_POP Retail Products_Electric_Lighting_Single-Family/Multifamily_LED Screw Based Omnidirectional Bulb_2024, Year 1 Install, 750-1049 Lumens_0_0 | Residential | Retail Products | POP Retail Products | Electric | Lighting | Single-Family/Multifamily | LED Screw Based Omnidirectional Bulb | 2024, Year 1 Install, 750-1049 Lumens | 0 | 0 | Coincident Peak kW Saved per Unit |  | 0.0011767 |  | IL TRM v9 | 5.5.8 | LED Screw Based Omnidirectional Bulbs | RS-LTG-LEDA-V10-210101 | RS | LTG | LEDA | V10-210101
Residential_Retail Products_POP Retail Products_Electric_Lighting_Single-Family/Multifamily_LED Screw Based Omnidirectional Bulb_2024, Year 1 Install, 750-1049 Lumens_0_0_Remaining Life | Residential_Retail Products_POP Retail Products_Electric_Lighting_Single-Family/Multifamily_LED Screw Based Omnidirectional Bulb_2024, Year 1 Install, 750-1049 Lumens_0_0 | Residential | Retail Products | POP Retail Products | Electric | Lighting | Single-Family/Multifamily | LED Screw Based Omnidirectional Bulb | 2024, Year 1 Install, 750-1049 Lumens | 0 | 0 | Remaining Life |  | 4 |  | IL TRM v9 | 5.5.8 | LED Screw Based Omnidirectional Bulbs | RS-LTG-LEDA-V10-210101 | RS | LTG | LEDA | V10-210101
Residential_Retail Products_POP Retail Products_Electric_Lighting_Single-Family/Multifamily_LED Screw Based Omnidirectional Bulb_2024, Year 1 Install, 750-1049 Lumens_0_0_Lifetime (years) | Residential_Retail Products_POP Retail Products_Electric_Lighting_Single-Family/Multifamily_LED Screw Based Omnidirectional Bulb_2024, Year 1 Install, 750-1049 Lumens_0_0 | Residential | Retail Products | POP Retail Products | Electric | Lighting | Single-Family/Multifamily | LED Screw Based Omnidirectional Bulb | 2024, Year 1 Install, 750-1049 Lumens | 0 | 0 | Lifetime (years) |  | 10 |  | IL TRM v9 | 5.5.8 | LED Screw Based Omnidirectional Bulbs | RS-LTG-LEDA-V10-210101 | RS | LTG | LEDA | V10-210101
Residential_Retail Products_POP Retail Products_Electric_Lighting_Single-Family/Multifamily_LED Screw Based Omnidirectional Bulb_2024, Year 1 Install, 750-1049 Lumens_0_0_Incremental Cost | Residential_Retail Products_POP Retail Products_Electric_Lighting_Single-Family/Multifamily_LED Screw Based Omnidirectional Bulb_2024, Year 1 Install, 750-1049 Lumens_0_0 | Residential | Retail Products | POP Retail Products | Electric | Lighting | Single-Family/Multifamily | LED Screw Based Omnidirectional Bulb | 2024, Year 1 Install, 750-1049 Lumens | 0 | 0 | Incremental Cost |  | 1.45 | Assumed 2020 and on | IL TRM v9 | 5.5.8 | LED Screw Based Omnidirectional Bulbs | RS-LTG-LEDA-V10-210101 | RS | LTG | LEDA | V10-210101
Residential_Retail Products_POP Retail Products_Electric_Lighting_Single-Family/Multifamily_LED Screw Based Omnidirectional Bulb_2024, Year 1 Install, 750-1049 Lumens_0_0_ | Residential_Retail Products_POP Retail Products_Electric_Lighting_Single-Family/Multifamily_LED Screw Based Omnidirectional Bulb_2024, Year 1 Install, 750-1049 Lumens_0_0 | Residential | Retail Products | POP Retail Products | Electric | Lighting | Single-Family/Multifamily | LED Screw Based Omnidirectional Bulb | 2024, Year 1 Install, 750-1049 Lumens | 0 | 0 | [8 empty] | ERROR
Residential_Retail Products_POP Retail Products_Electric_Lighting_Single-Family/Multifamily_LED Screw Based Omnidirectional Bulb_2024, Year 2 Install, 750-1049 Lumens_0_0_Watts_base | Residential_Retail Products_POP Retail Products_Electric_Lighting_Single-Family/Multifamily_LED Screw Based Omnidirectional Bulb_2024, Year 2 Install, 750-1049 Lumens_0_0 | Residential | Retail Products | POP Retail Products | Electric | Lighting | Single-Family/Multifamily | LED Screw Based Omnidirectional Bulb | 2024, Year 2 Install, 750-1049 Lumens | 0 | 0 | Watts_base |  | 43 |  | IL TRM v9 | 5.5.8 | LED Screw Based Omnidirectional Bulbs | RS-LTG-LEDA-V10-210101 | RS | LTG | LEDA | V10-210101
Residential_Retail Products_POP Retail Products_Electric_Lighting_Single-Family/Multifamily_LED Screw Based Omnidirectional Bulb_2024, Year 2 Install, 750-1049 Lumens_0_0_Watts_EE | Residential_Retail Products_POP Retail Products_Electric_Lighting_Single-Family/Multifamily_LED Screw Based Omnidirectional Bulb_2024, Year 2 Install, 750-1049 Lumens_0_0 | Residential | Retail Products | POP Retail Products | Electric | Lighting | Single-Family/Multifamily | LED Screw Based Omnidirectional Bulb | 2024, Year 2 Install, 750-1049 Lumens | 0 | 0 | Watts_EE |  | 10 |  | IL TRM v9 | 5.5.8 | LED Screw Based Omnidirectional Bulbs | RS-LTG-LEDA-V10-210101 | RS | LTG | LEDA | V10-210101
Residential_Retail Products_POP Retail Products_Electric_Lighting_Single-Family/Multifamily_LED Screw Based Omnidirectional Bulb_2024, Year 2 Install, 750-1049 Lumens_0_0_Leakage | Residential_Retail Products_POP Retail Products_Electric_Lighting_Single-Family/Multifamily_LED Screw Based Omnidirectional Bulb_2024, Year 2 Install, 750-1049 Lumens_0_0 | Residential | Retail Products | POP Retail Products | Electric | Lighting | Single-Family/Multifamily | LED Screw Based Omnidirectional Bulb | 2024, Year 2 Install, 750-1049 Lumens | 0 | 0 | Leakage |  | 0.131 | Assumed Ameren Upstream (TOS) | IL TRM v9 | 5.5.8 | LED Screw Based Omnidirectional Bulbs | RS-LTG-LEDA-V10-210101 | RS | LTG | LEDA | V10-210101
Residential_Retail Products_POP Retail Products_Electric_Lighting_Single-Family/Multifamily_LED Screw Based Omnidirectional Bulb_2024, Year 2 Install, 750-1049 Lumens_0_0_Hours | Residential_Retail Products_POP Retail Products_Electric_Lighting_Single-Family/Multifamily_LED Screw Based Omnidirectional Bulb_2024, Year 2 Install, 750-1049 Lumens_0_0 | Residential | Retail Products | POP Retail Products | Electric | Lighting | Single-Family/Multifamily | LED Screw Based Omnidirectional Bulb | 2024, Year 2 Install, 750-1049 Lumens | 0 | 0 | Hours |  | 1089 | Assumed Residential and In-Unit Multi Family | IL TRM v9 | 5.5.8 | LED Screw Based Omnidirectional Bulbs | RS-LTG-LEDA-V10-210101 | RS | LTG | LEDA | V10-210101
Residential_Retail Products_POP Retail Products_Electric_Lighting_Single-Family/Multifamily_LED Screw Based Omnidirectional Bulb_2024, Year 2 Install, 750-1049 Lumens_0_0_WHFe | Residential_Retail Products_POP Retail Products_Electric_Lighting_Single-Family/Multifamily_LED Screw Based Omnidirectional Bulb_2024, Year 2 Install, 750-1049 Lumens_0_0 | Residential | Retail Products | POP Retail Products | Electric | Lighting | Single-Family/Multifamily | LED Screw Based Omnidirectional Bulb | 2024, Year 2 Install, 750-1049 Lumens | 0 | 0 | WHFe |  | 1.06 | Assumed interior single family | IL TRM v9 | 5.5.8 | LED Screw Based Omnidirectional Bulbs | RS-LTG-LEDA-V10-210101 | RS | LTG | LEDA | V10-210101
Residential_Retail Products_POP Retail Products_Electric_Lighting_Single-Family/Multifamily_LED Screw Based Omnidirectional Bulb_2024, Year 2 Install, 750-1049 Lumens_0_0_ISR | Residential_Retail Products_POP Retail Products_Electric_Lighting_Single-Family/Multifamily_LED Screw Based Omnidirectional Bulb_2024, Year 2 Install, 750-1049 Lumens_0_0 | Residential | Retail Products | POP Retail Products | Electric | Lighting | Single-Family/Multifamily | LED Screw Based Omnidirectional Bulb | 2024, Year 2 Install, 750-1049 Lumens | 0 | 0 | ISR |  | 0.119 | Retail (Time of Sale) | IL TRM v9 | 5.5.8 | LED Screw Based Omnidirectional Bulbs | RS-LTG-LEDA-V10-210101 | RS | LTG | LEDA | V10-210101
Residential_Retail Products_POP Retail Products_Electric_Lighting_Single-Family/Multifamily_LED Screw Based Omnidirectional Bulb_2024, Year 2 Install, 750-1049 Lumens_0_0_HF | Residential_Retail Products_POP Retail Products_Electric_Lighting_Single-Family/Multifamily_LED Screw Based Omnidirectional Bulb_2024, Year 2 Install, 750-1049 Lumens_0_0 | Residential | Retail Products | POP Retail Products | Electric | Lighting | Single-Family/Multifamily | LED Screw Based Omnidirectional Bulb | 2024, Year 2 Install, 750-1049 Lumens | 0 | 0 | HF |  | 0.49 | Assumed interior location | IL TRM v9 | 5.5.8 | LED Screw Based Omnidirectional Bulbs | RS-LTG-LEDA-V10-210101 | RS | LTG | LEDA | V10-210101
Residential_Retail Products_POP Retail Products_Electric_Lighting_Single-Family/Multifamily_LED Screw Based Omnidirectional Bulb_2024, Year 2 Install, 750-1049 Lumens_0_0_ηHeat | Residential_Retail Products_POP Retail Products_Electric_Lighting_Single-Family/Multifamily_LED Screw Based Omnidirectional Bulb_2024, Year 2 Install, 750-1049 Lumens_0_0 | Residential | Retail Products | POP Retail Products | Electric | Lighting | Single-Family/Multifamily | LED Screw Based Omnidirectional Bulb | 2024, Year 2 Install, 750-1049 Lumens | 0 | 0 | ηHeat |  | 1.28 | Assumed unknown system type | IL TRM v9 | 5.5.8 | LED Screw Based Omnidirectional Bulbs | RS-LTG-LEDA-V10-210101 | RS | LTG | LEDA | V10-210101
Residential_Retail Products_POP Retail Products_Electric_Lighting_Single-Family/Multifamily_LED Screw Based Omnidirectional Bulb_2024, Year 2 Install, 750-1049 Lumens_0_0_WHFd | Residential_Retail Products_POP Retail Products_Electric_Lighting_Single-Family/Multifamily_LED Screw Based Omnidirectional Bulb_2024, Year 2 Install, 750-1049 Lumens_0_0 | Residential | Retail Products | POP Retail Products | Electric | Lighting | Single-Family/Multifamily | LED Screw Based Omnidirectional Bulb | 2024, Year 2 Install, 750-1049 Lumens | 0 | 0 | WHFd |  | 1.11 | Assumed location of interior single family home | IL TRM v9 | 5.5.8 | LED Screw Based Omnidirectional Bulbs | RS-LTG-LEDA-V10-210101 | RS | LTG | LEDA | V10-210101
Residential_Retail Products_POP Retail Products_Electric_Lighting_Single-Family/Multifamily_LED Screw Based Omnidirectional Bulb_2024, Year 2 Install, 750-1049 Lumens_0_0_CF | Residential_Retail Products_POP Retail Products_Electric_Lighting_Single-Family/Multifamily_LED Screw Based Omnidirectional Bulb_2024, Year 2 Install, 750-1049 Lumens_0_0 | Residential | Retail Products | POP Retail Products | Electric | Lighting | Single-Family/Multifamily | LED Screw Based Omnidirectional Bulb | 2024, Year 2 Install, 750-1049 Lumens | 0 | 0 | CF |  | 0.128 | Assumed residential and in-unit multifamily bulbs | IL TRM v9 | 5.5.8 | LED Screw Based Omnidirectional Bulbs | RS-LTG-LEDA-V10-210101 | RS | LTG | LEDA | V10-210101
Residential_Retail Products_POP Retail Products_Electric_Lighting_Single-Family/Multifamily_LED Screw Based Omnidirectional Bulb_2024, Year 2 Install, 750-1049 Lumens_0_0_ηHeat | Residential_Retail Products_POP Retail Products_Electric_Lighting_Single-Family/Multifamily_LED Screw Based Omnidirectional Bulb_2024, Year 2 Install, 750-1049 Lumens_0_0 | Residential | Retail Products | POP Retail Products | Electric | Lighting | Single-Family/Multifamily | LED Screw Based Omnidirectional Bulb | 2024, Year 2 Install, 750-1049 Lumens | 0 | 0 | ηHeat |  | 0.7 |  | IL TRM v9 | 5.5.8 | LED Screw Based Omnidirectional Bulbs | RS-LTG-LEDA-V10-210101 | RS | LTG | LEDA | V10-210101
Residential_Retail Products_POP Retail Products_Electric_Lighting_Single-Family/Multifamily_LED Screw Based Omnidirectional Bulb_2024, Year 2 Install, 750-1049 Lumens_0_0_Conversion | Residential_Retail Products_POP Retail Products_Electric_Lighting_Single-Family/Multifamily_LED Screw Based Omnidirectional Bulb_2024, Year 2 Install, 750-1049 Lumens_0_0 | Residential | Retail Products | POP Retail Products | Electric | Lighting | Single-Family/Multifamily | LED Screw Based Omnidirectional Bulb | 2024, Year 2 Install, 750-1049 Lumens | 0 | 0 | Conversion |  | 0.03412 |  | IL TRM v9 | 5.5.8 | LED Screw Based Omnidirectional Bulbs | RS-LTG-LEDA-V10-210101 | RS | LTG | LEDA | V10-210101
Residential_Retail Products_POP Retail Products_Electric_Lighting_Single-Family/Multifamily_LED Screw Based Omnidirectional Bulb_2024, Year 2 Install, 750-1049 Lumens_0_0_Mid-Life Adjustment | Residential_Retail Products_POP Retail Products_Electric_Lighting_Single-Family/Multifamily_LED Screw Based Omnidirectional Bulb_2024, Year 2 Install, 750-1049 Lumens_0_0 | Residential | Retail Products | POP Retail Products | Electric | Lighting | Single-Family/Multifamily | LED Screw Based Omnidirectional Bulb | 2024, Year 2 Install, 750-1049 Lumens | 0 | 0 | Mid-Life Adjustment |  | 0.38 |  | IL TRM v9 | 5.5.8 | LED Screw Based Omnidirectional Bulbs | RS-LTG-LEDA-V10-210101 | RS | LTG | LEDA | V10-210101
Residential_Retail Products_POP Retail Products_Electric_Lighting_Single-Family/Multifamily_LED Screw Based Omnidirectional Bulb_2024, Year 2 Install, 750-1049 Lumens_0_0_Remaining Year kWh Heating Penalty | Residential_Retail Products_POP Retail Products_Electric_Lighting_Single-Family/Multifamily_LED Screw Based Omnidirectional Bulb_2024, Year 2 Install, 750-1049 Lumens_0_0 | Residential | Retail Products | POP Retail Products | Electric | Lighting | Single-Family/Multifamily | LED Screw Based Omnidirectional Bulb | 2024, Year 2 Install, 750-1049 Lumens | 0 | 0 | Remaining Year kWh Heating Penalty |  | -1.508 |  | IL TRM v9 | 5.5.8 | LED Screw Based Omnidirectional Bulbs | RS-LTG-LEDA-V10-210101 | RS | LTG | LEDA | V10-210101
Residential_Retail Products_POP Retail Products_Electric_Lighting_Single-Family/Multifamily_LED Screw Based Omnidirectional Bulb_2024, Year 2 Install, 750-1049 Lumens_0_0_kWh Heating Penalty | Residential_Retail Products_POP Retail Products_Electric_Lighting_Single-Family/Multifamily_LED Screw Based Omnidirectional Bulb_2024, Year 2 Install, 750-1049 Lumens_0_0 | Residential | Retail Products | POP Retail Products | Electric | Lighting | Single-Family/Multifamily | LED Screw Based Omnidirectional Bulb | 2024, Year 2 Install, 750-1049 Lumens | 0 | 0 | kWh Heating Penalty |  | -0.57304 |  | IL TRM v9 | 5.5.8 | LED Screw Based Omnidirectional Bulbs | RS-LTG-LEDA-V10-210101 | RS | LTG | LEDA | V10-210101
Residential_Retail Products_POP Retail Products_Electric_Lighting_Single-Family/Multifamily_LED Screw Based Omnidirectional Bulb_2024, Year 2 Install, 750-1049 Lumens_0_0_Remaining Year Therm Heating Penalty | Residential_Retail Products_POP Retail Products_Electric_Lighting_Single-Family/Multifamily_LED Screw Based Omnidirectional Bulb_2024, Year 2 Install, 750-1049 Lumens_0_0 | Residential | Retail Products | POP Retail Products | Electric | Lighting | Single-Family/Multifamily | LED Screw Based Omnidirectional Bulb | 2024, Year 2 Install, 750-1049 Lumens | 0 | 0 | Remaining Year Therm Heating Penalty |  | -0.08876 |  | IL TRM v9 | 5.5.8 | LED Screw Based Omnidirectional Bulbs | RS-LTG-LEDA-V10-210101 | RS | LTG | LEDA | V10-210101
Residential_Retail Products_POP Retail Products_Electric_Lighting_Single-Family/Multifamily_LED Screw Based Omnidirectional Bulb_2024, Year 2 Install, 750-1049 Lumens_0_0_Therm Heating Penalty | Residential_Retail Products_POP Retail Products_Electric_Lighting_Single-Family/Multifamily_LED Screw Based Omnidirectional Bulb_2024, Year 2 Install, 750-1049 Lumens_0_0 | Residential | Retail Products | POP Retail Products | Electric | Lighting | Single-Family/Multifamily | LED Screw Based Omnidirectional Bulb | 2024, Year 2 Install, 750-1049 Lumens | 0 | 0 | Therm Heating Penalty |  | -0.033729 |  | IL TRM v9 | 5.5.8 | LED Screw Based Omnidirectional Bulbs | RS-LTG-LEDA-V10-210101 | RS | LTG | LEDA | V10-210101
Residential_Retail Products_POP Retail Products_Electric_Lighting_Single-Family/Multifamily_LED Screw Based Omnidirectional Bulb_2024, Year 2 Install, 750-1049 Lumens_0_0_Remaining Year kWh | Residential_Retail Products_POP Retail Products_Electric_Lighting_Single-Family/Multifamily_LED Screw Based Omnidirectional Bulb_2024, Year 2 Install, 750-1049 Lumens_0_0 | Residential | Retail Products | POP Retail Products | Electric | Lighting | Single-Family/Multifamily | LED Screw Based Omnidirectional Bulb | 2024, Year 2 Install, 750-1049 Lumens | 0 | 0 | Remaining Year kWh |  | 3.9393 |  | IL TRM v9 | 5.5.8 | LED Screw Based Omnidirectional Bulbs | RS-LTG-LEDA-V10-210101 | RS | LTG | LEDA | V10-210101
Residential_Retail Products_POP Retail Products_Electric_Lighting_Single-Family/Multifamily_LED Screw Based Omnidirectional Bulb_2024, Year 2 Install, 750-1049 Lumens_0_0_kWh Saved per Unit | Residential_Retail Products_POP Retail Products_Electric_Lighting_Single-Family/Multifamily_LED Screw Based Omnidirectional Bulb_2024, Year 2 Install, 750-1049 Lumens_0_0 | Residential | Retail Products | POP Retail Products | Electric | Lighting | Single-Family/Multifamily | LED Screw Based Omnidirectional Bulb | 2024, Year 2 Install, 750-1049 Lumens | 0 | 0 | kWh Saved per Unit |  | 1.4969 |  | IL TRM v9 | 5.5.8 | LED Screw Based Omnidirectional Bulbs | RS-LTG-LEDA-V10-210101 | RS | LTG | LEDA | V10-210101
Residential_Retail Products_POP Retail Products_Electric_Lighting_Single-Family/Multifamily_LED Screw Based Omnidirectional Bulb_2024, Year 2 Install, 750-1049 Lumens_0_0_Remaining Year kW | Residential_Retail Products_POP Retail Products_Electric_Lighting_Single-Family/Multifamily_LED Screw Based Omnidirectional Bulb_2024, Year 2 Install, 750-1049 Lumens_0_0 | Residential | Retail Products | POP Retail Products | Electric | Lighting | Single-Family/Multifamily | LED Screw Based Omnidirectional Bulb | 2024, Year 2 Install, 750-1049 Lumens | 0 | 0 | Remaining Year kW |  | 0.00048486 |  | IL TRM v9 | 5.5.8 | LED Screw Based Omnidirectional Bulbs | RS-LTG-LEDA-V10-210101 | RS | LTG | LEDA | V10-210101
Residential_Retail Products_POP Retail Products_Electric_Lighting_Single-Family/Multifamily_LED Screw Based Omnidirectional Bulb_2024, Year 2 Install, 750-1049 Lumens_0_0_Coincident Peak kW Saved per Unit | Residential_Retail Products_POP Retail Products_Electric_Lighting_Single-Family/Multifamily_LED Screw Based Omnidirectional Bulb_2024, Year 2 Install, 750-1049 Lumens_0_0 | Residential | Retail Products | POP Retail Products | Electric | Lighting | Single-Family/Multifamily | LED Screw Based Omnidirectional Bulb | 2024, Year 2 Install, 750-1049 Lumens | 0 | 0 | Coincident Peak kW Saved per Unit |  | 0.00018425 |  | IL TRM v9 | 5.5.8 | LED Screw Based Omnidirectional Bulbs | RS-LTG-LEDA-V10-210101 | RS | LTG | LEDA | V10-210101
Residential_Retail Products_POP Retail Products_Electric_Lighting_Single-Family/Multifamily_LED Screw Based Omnidirectional Bulb_2024, Year 2 Install, 750-1049 Lumens_0_0_Remaining Life | Residential_Retail Products_POP Retail Products_Electric_Lighting_Single-Family/Multifamily_LED Screw Based Omnidirectional Bulb_2024, Year 2 Install, 750-1049 Lumens_0_0 | Residential | Retail Products | POP Retail Products | Electric | Lighting | Single-Family/Multifamily | LED Screw Based Omnidirectional Bulb | 2024, Year 2 Install, 750-1049 Lumens | 0 | 0 | Remaining Life |  | 4 |  | IL TRM v9 | 5.5.8 | LED Screw Based Omnidirectional Bulbs | RS-LTG-LEDA-V10-210101 | RS | LTG | LEDA | V10-210101
Residential_Retail Products_POP Retail Products_Electric_Lighting_Single-Family/Multifamily_LED Screw Based Omnidirectional Bulb_2024, Year 2 Install, 750-1049 Lumens_0_0_Lifetime (years) | Residential_Retail Products_POP Retail Products_Electric_Lighting_Single-Family/Multifamily_LED Screw Based Omnidirectional Bulb_2024, Year 2 Install, 750-1049 Lumens_0_0 | Residential | Retail Products | POP Retail Products | Electric | Lighting | Single-Family/Multifamily | LED Screw Based Omnidirectional Bulb | 2024, Year 2 Install, 750-1049 Lumens | 0 | 0 | Lifetime (years) |  | 10 |  | IL TRM v9 | 5.5.8 | LED Screw Based Omnidirectional Bulbs | RS-LTG-LEDA-V10-210101 | RS | LTG | LEDA | V10-210101
Residential_Retail Products_POP Retail Products_Electric_Lighting_Single-Family/Multifamily_LED Screw Based Omnidirectional Bulb_2024, Year 2 Install, 750-1049 Lumens_0_0_Incremental Cost | Residential_Retail Products_POP Retail Products_Electric_Lighting_Single-Family/Multifamily_LED Screw Based Omnidirectional Bulb_2024, Year 2 Install, 750-1049 Lumens_0_0 | Residential | Retail Products | POP Retail Products | Electric | Lighting | Single-Family/Multifamily | LED Screw Based Omnidirectional Bulb | 2024, Year 2 Install, 750-1049 Lumens | 0 | 0 | Incremental Cost |  | 1.45 | Assumed 2020 and on | IL TRM v9 | 5.5.8 | LED Screw Based Omnidirectional Bulbs | RS-LTG-LEDA-V10-210101 | RS | LTG | LEDA | V10-210101
Residential_Retail Products_POP Retail Products_Electric_Lighting_Single-Family/Multifamily_LED Screw Based Omnidirectional Bulb_2024, Year 2 Install, 750-1049 Lumens_0_0_ | Residential_Retail Products_POP Retail Products_Electric_Lighting_Single-Family/Multifamily_LED Screw Based Omnidirectional Bulb_2024, Year 2 Install, 750-1049 Lumens_0_0 | Residential | Retail Products | POP Retail Products | Electric | Lighting | Single-Family/Multifamily | LED Screw Based Omnidirectional Bulb | 2024, Year 2 Install, 750-1049 Lumens | 0 | 0 | [8 empty] | ERROR
Residential_Retail Products_POP Retail Products_Electric_Lighting_Single-Family/Multifamily_LED Screw Based Omnidirectional Bulb_2024, Year 3 Install, 750-1049 Lumens_0_0_Watts_base | Residential_Retail Products_POP Retail Products_Electric_Lighting_Single-Family/Multifamily_LED Screw Based Omnidirectional Bulb_2024, Year 3 Install, 750-1049 Lumens_0_0 | Residential | Retail Products | POP Retail Products | Electric | Lighting | Single-Family/Multifamily | LED Screw Based Omnidirectional Bulb | 2024, Year 3 Install, 750-1049 Lumens | 0 | 0 | Watts_base |  | 43 |  | IL TRM v9 | 5.5.8 | LED Screw Based Omnidirectional Bulbs | RS-LTG-LEDA-V10-210101 | RS | LTG | LEDA | V10-210101
Residential_Retail Products_POP Retail Products_Electric_Lighting_Single-Family/Multifamily_LED Screw Based Omnidirectional Bulb_2024, Year 3 Install, 750-1049 Lumens_0_0_Watts_EE | Residential_Retail Products_POP Retail Products_Electric_Lighting_Single-Family/Multifamily_LED Screw Based Omnidirectional Bulb_2024, Year 3 Install, 750-1049 Lumens_0_0 | Residential | Retail Products | POP Retail Products | Electric | Lighting | Single-Family/Multifamily | LED Screw Based Omnidirectional Bulb | 2024, Year 3 Install, 750-1049 Lumens | 0 | 0 | Watts_EE |  | 10 |  | IL TRM v9 | 5.5.8 | LED Screw Based Omnidirectional Bulbs | RS-LTG-LEDA-V10-210101 | RS | LTG | LEDA | V10-210101
Residential_Retail Products_POP Retail Products_Electric_Lighting_Single-Family/Multifamily_LED Screw Based Omnidirectional Bulb_2024, Year 3 Install, 750-1049 Lumens_0_0_Leakage | Residential_Retail Products_POP Retail Products_Electric_Lighting_Single-Family/Multifamily_LED Screw Based Omnidirectional Bulb_2024, Year 3 Install, 750-1049 Lumens_0_0 | Residential | Retail Products | POP Retail Products | Electric | Lighting | Single-Family/Multifamily | LED Screw Based Omnidirectional Bulb | 2024, Year 3 Install, 750-1049 Lumens | 0 | 0 | Leakage |  | 0.131 | Assumed Ameren Upstream (TOS) | IL TRM v9 | 5.5.8 | LED Screw Based Omnidirectional Bulbs | RS-LTG-LEDA-V10-210101 | RS | LTG | LEDA | V10-210101
Residential_Retail Products_POP Retail Products_Electric_Lighting_Single-Family/Multifamily_LED Screw Based Omnidirectional Bulb_2024, Year 3 Install, 750-1049 Lumens_0_0_Hours | Residential_Retail Products_POP Retail Products_Electric_Lighting_Single-Family/Multifamily_LED Screw Based Omnidirectional Bulb_2024, Year 3 Install, 750-1049 Lumens_0_0 | Residential | Retail Products | POP Retail Products | Electric | Lighting | Single-Family/Multifamily | LED Screw Based Omnidirectional Bulb | 2024, Year 3 Install, 750-1049 Lumens | 0 | 0 | Hours |  | 1089 | Assumed Residential and In-Unit Multi Family | IL TRM v9 | 5.5.8 | LED Screw Based Omnidirectional Bulbs | RS-LTG-LEDA-V10-210101 | RS | LTG | LEDA | V10-210101
Residential_Retail Products_POP Retail Products_Electric_Lighting_Single-Family/Multifamily_LED Screw Based Omnidirectional Bulb_2024, Year 3 Install, 750-1049 Lumens_0_0_WHFe | Residential_Retail Products_POP Retail Products_Electric_Lighting_Single-Family/Multifamily_LED Screw Based Omnidirectional Bulb_2024, Year 3 Install, 750-1049 Lumens_0_0 | Residential | Retail Products | POP Retail Products | Electric | Lighting | Single-Family/Multifamily | LED Screw Based Omnidirectional Bulb | 2024, Year 3 Install, 750-1049 Lumens | 0 | 0 | WHFe |  | 1.06 | Assumed interior single family | IL TRM v9 | 5.5.8 | LED Screw Based Omnidirectional Bulbs | RS-LTG-LEDA-V10-210101 | RS | LTG | LEDA | V10-210101
Residential_Retail Products_POP Retail Products_Electric_Lighting_Single-Family/Multifamily_LED Screw Based Omnidirectional Bulb_2024, Year 3 Install, 750-1049 Lumens_0_0_ISR | Residential_Retail Products_POP Retail Products_Electric_Lighting_Single-Family/Multifamily_LED Screw Based Omnidirectional Bulb_2024, Year 3 Install, 750-1049 Lumens_0_0 | Residential | Retail Products | POP Retail Products | Electric | Lighting | Single-Family/Multifamily | LED Screw Based Omnidirectional Bulb | 2024, Year 3 Install, 750-1049 Lumens | 0 | 0 | ISR |  | 0.101 | Retail (Time of Sale) | IL TRM v9 | 5.5.8 | LED Screw Based Omnidirectional Bulbs | RS-LTG-LEDA-V10-210101 | RS | LTG | LEDA | V10-210101
Residential_Retail Products_POP Retail Products_Electric_Lighting_Single-Family/Multifamily_LED Screw Based Omnidirectional Bulb_2024, Year 3 Install, 750-1049 Lumens_0_0_HF | Residential_Retail Products_POP Retail Products_Electric_Lighting_Single-Family/Multifamily_LED Screw Based Omnidirectional Bulb_2024, Year 3 Install, 750-1049 Lumens_0_0 | Residential | Retail Products | POP Retail Products | Electric | Lighting | Single-Family/Multifamily | LED Screw Based Omnidirectional Bulb | 2024, Year 3 Install, 750-1049 Lumens | 0 | 0 | HF |  | 0.49 | Assumed interior location | IL TRM v9 | 5.5.8 | LED Screw Based Omnidirectional Bulbs | RS-LTG-LEDA-V10-210101 | RS | LTG | LEDA | V10-210101
Residential_Retail Products_POP Retail Products_Electric_Lighting_Single-Family/Multifamily_LED Screw Based Omnidirectional Bulb_2024, Year 3 Install, 750-1049 Lumens_0_0_ηHeat | Residential_Retail Products_POP Retail Products_Electric_Lighting_Single-Family/Multifamily_LED Screw Based Omnidirectional Bulb_2024, Year 3 Install, 750-1049 Lumens_0_0 | Residential | Retail Products | POP Retail Products | Electric | Lighting | Single-Family/Multifamily | LED Screw Based Omnidirectional Bulb | 2024, Year 3 Install, 750-1049 Lumens | 0 | 0 | ηHeat |  | 1.28 | Assumed unknown system type | IL TRM v9 | 5.5.8 | LED Screw Based Omnidirectional Bulbs | RS-LTG-LEDA-V10-210101 | RS | LTG | LEDA | V10-210101
Residential_Retail Products_POP Retail Products_Electric_Lighting_Single-Family/Multifamily_LED Screw Based Omnidirectional Bulb_2024, Year 3 Install, 750-1049 Lumens_0_0_WHFd | Residential_Retail Products_POP Retail Products_Electric_Lighting_Single-Family/Multifamily_LED Screw Based Omnidirectional Bulb_2024, Year 3 Install, 750-1049 Lumens_0_0 | Residential | Retail Products | POP Retail Products | Electric | Lighting | Single-Family/Multifamily | LED Screw Based Omnidirectional Bulb | 2024, Year 3 Install, 750-1049 Lumens | 0 | 0 | WHFd |  | 1.11 | Assumed location of interior single family home | IL TRM v9 | 5.5.8 | LED Screw Based Omnidirectional Bulbs | RS-LTG-LEDA-V10-210101 | RS | LTG | LEDA | V10-210101
Residential_Retail Products_POP Retail Products_Electric_Lighting_Single-Family/Multifamily_LED Screw Based Omnidirectional Bulb_2024, Year 3 Install, 750-1049 Lumens_0_0_CF | Residential_Retail Products_POP Retail Products_Electric_Lighting_Single-Family/Multifamily_LED Screw Based Omnidirectional Bulb_2024, Year 3 Install, 750-1049 Lumens_0_0 | Residential | Retail Products | POP Retail Products | Electric | Lighting | Single-Family/Multifamily | LED Screw Based Omnidirectional Bulb | 2024, Year 3 Install, 750-1049 Lumens | 0 | 0 | CF |  | 0.128 | Assumed residential and in-unit multifamily bulbs | IL TRM v9 | 5.5.8 | LED Screw Based Omnidirectional Bulbs | RS-LTG-LEDA-V10-210101 | RS | LTG | LEDA | V10-210101
Residential_Retail Products_POP Retail Products_Electric_Lighting_Single-Family/Multifamily_LED Screw Based Omnidirectional Bulb_2024, Year 3 Install, 750-1049 Lumens_0_0_ηHeat | Residential_Retail Products_POP Retail Products_Electric_Lighting_Single-Family/Multifamily_LED Screw Based Omnidirectional Bulb_2024, Year 3 Install, 750-1049 Lumens_0_0 | Residential | Retail Products | POP Retail Products | Electric | Lighting | Single-Family/Multifamily | LED Screw Based Omnidirectional Bulb | 2024, Year 3 Install, 750-1049 Lumens | 0 | 0 | ηHeat |  | 0.7 |  | IL TRM v9 | 5.5.8 | LED Screw Based Omnidirectional Bulbs | RS-LTG-LEDA-V10-210101 | RS | LTG | LEDA | V10-210101
Residential_Retail Products_POP Retail Products_Electric_Lighting_Single-Family/Multifamily_LED Screw Based Omnidirectional Bulb_2024, Year 3 Install, 750-1049 Lumens_0_0_Conversion | Residential_Retail Products_POP Retail Products_Electric_Lighting_Single-Family/Multifamily_LED Screw Based Omnidirectional Bulb_2024, Year 3 Install, 750-1049 Lumens_0_0 | Residential | Retail Products | POP Retail Products | Electric | Lighting | Single-Family/Multifamily | LED Screw Based Omnidirectional Bulb | 2024, Year 3 Install, 750-1049 Lumens | 0 | 0 | Conversion |  | 0.03412 |  | IL TRM v9 | 5.5.8 | LED Screw Based Omnidirectional Bulbs | RS-LTG-LEDA-V10-210101 | RS | LTG | LEDA | V10-210101
Residential_Retail Products_POP Retail Products_Electric_Lighting_Single-Family/Multifamily_LED Screw Based Omnidirectional Bulb_2024, Year 3 Install, 750-1049 Lumens_0_0_Mid-Life Adjustment | Residential_Retail Products_POP Retail Products_Electric_Lighting_Single-Family/Multifamily_LED Screw Based Omnidirectional Bulb_2024, Year 3 Install, 750-1049 Lumens_0_0 | Residential | Retail Products | POP Retail Products | Electric | Lighting | Single-Family/Multifamily | LED Screw Based Omnidirectional Bulb | 2024, Year 3 Install, 750-1049 Lumens | 0 | 0 | Mid-Life Adjustment |  | 0.38 |  | IL TRM v9 | 5.5.8 | LED Screw Based Omnidirectional Bulbs | RS-LTG-LEDA-V10-210101 | RS | LTG | LEDA | V10-210101
Residential_Retail Products_POP Retail Products_Electric_Lighting_Single-Family/Multifamily_LED Screw Based Omnidirectional Bulb_2024, Year 3 Install, 750-1049 Lumens_0_0_Remaining Year kWh Heating Penalty | Residential_Retail Products_POP Retail Products_Electric_Lighting_Single-Family/Multifamily_LED Screw Based Omnidirectional Bulb_2024, Year 3 Install, 750-1049 Lumens_0_0 | Residential | Retail Products | POP Retail Products | Electric | Lighting | Single-Family/Multifamily | LED Screw Based Omnidirectional Bulb | 2024, Year 3 Install, 750-1049 Lumens | 0 | 0 | Remaining Year kWh Heating Penalty |  | -1.2799 |  | IL TRM v9 | 5.5.8 | LED Screw Based Omnidirectional Bulbs | RS-LTG-LEDA-V10-210101 | RS | LTG | LEDA | V10-210101
Residential_Retail Products_POP Retail Products_Electric_Lighting_Single-Family/Multifamily_LED Screw Based Omnidirectional Bulb_2024, Year 3 Install, 750-1049 Lumens_0_0_kWh Heating Penalty | Residential_Retail Products_POP Retail Products_Electric_Lighting_Single-Family/Multifamily_LED Screw Based Omnidirectional Bulb_2024, Year 3 Install, 750-1049 Lumens_0_0 | Residential | Retail Products | POP Retail Products | Electric | Lighting | Single-Family/Multifamily | LED Screw Based Omnidirectional Bulb | 2024, Year 3 Install, 750-1049 Lumens | 0 | 0 | kWh Heating Penalty |  | -0.48636 |  | IL TRM v9 | 5.5.8 | LED Screw Based Omnidirectional Bulbs | RS-LTG-LEDA-V10-210101 | RS | LTG | LEDA | V10-210101
Residential_Retail Products_POP Retail Products_Electric_Lighting_Single-Family/Multifamily_LED Screw Based Omnidirectional Bulb_2024, Year 3 Install, 750-1049 Lumens_0_0_Remaining Year Therm Heating Penalty | Residential_Retail Products_POP Retail Products_Electric_Lighting_Single-Family/Multifamily_LED Screw Based Omnidirectional Bulb_2024, Year 3 Install, 750-1049 Lumens_0_0 | Residential | Retail Products | POP Retail Products | Electric | Lighting | Single-Family/Multifamily | LED Screw Based Omnidirectional Bulb | 2024, Year 3 Install, 750-1049 Lumens | 0 | 0 | Remaining Year Therm Heating Penalty |  | -0.075334 |  | IL TRM v9 | 5.5.8 | LED Screw Based Omnidirectional Bulbs | RS-LTG-LEDA-V10-210101 | RS | LTG | LEDA | V10-210101
Residential_Retail Products_POP Retail Products_Electric_Lighting_Single-Family/Multifamily_LED Screw Based Omnidirectional Bulb_2024, Year 3 Install, 750-1049 Lumens_0_0_Therm Heating Penalty | Residential_Retail Products_POP Retail Products_Electric_Lighting_Single-Family/Multifamily_LED Screw Based Omnidirectional Bulb_2024, Year 3 Install, 750-1049 Lumens_0_0 | Residential | Retail Products | POP Retail Products | Electric | Lighting | Single-Family/Multifamily | LED Screw Based Omnidirectional Bulb | 2024, Year 3 Install, 750-1049 Lumens | 0 | 0 | Therm Heating Penalty |  | -0.028627 |  | IL TRM v9 | 5.5.8 | LED Screw Based Omnidirectional Bulbs | RS-LTG-LEDA-V10-210101 | RS | LTG | LEDA | V10-210101
Residential_Retail Products_POP Retail Products_Electric_Lighting_Single-Family/Multifamily_LED Screw Based Omnidirectional Bulb_2024, Year 3 Install, 750-1049 Lumens_0_0_Remaining Year kWh | Residential_Retail Products_POP Retail Products_Electric_Lighting_Single-Family/Multifamily_LED Screw Based Omnidirectional Bulb_2024, Year 3 Install, 750-1049 Lumens_0_0 | Residential | Retail Products | POP Retail Products | Electric | Lighting | Single-Family/Multifamily | LED Screw Based Omnidirectional Bulb | 2024, Year 3 Install, 750-1049 Lumens | 0 | 0 | Remaining Year kWh |  | 3.3434 |  | IL TRM v9 | 5.5.8 | LED Screw Based Omnidirectional Bulbs | RS-LTG-LEDA-V10-210101 | RS | LTG | LEDA | V10-210101
Residential_Retail Products_POP Retail Products_Electric_Lighting_Single-Family/Multifamily_LED Screw Based Omnidirectional Bulb_2024, Year 3 Install, 750-1049 Lumens_0_0_kWh Saved per Unit | Residential_Retail Products_POP Retail Products_Electric_Lighting_Single-Family/Multifamily_LED Screw Based Omnidirectional Bulb_2024, Year 3 Install, 750-1049 Lumens_0_0 | Residential | Retail Products | POP Retail Products | Electric | Lighting | Single-Family/Multifamily | LED Screw Based Omnidirectional Bulb | 2024, Year 3 Install, 750-1049 Lumens | 0 | 0 | kWh Saved per Unit |  | 1.2705 |  | IL TRM v9 | 5.5.8 | LED Screw Based Omnidirectional Bulbs | RS-LTG-LEDA-V10-210101 | RS | LTG | LEDA | V10-210101
Residential_Retail Products_POP Retail Products_Electric_Lighting_Single-Family/Multifamily_LED Screw Based Omnidirectional Bulb_2024, Year 3 Install, 750-1049 Lumens_0_0_Remaining Year kW | Residential_Retail Products_POP Retail Products_Electric_Lighting_Single-Family/Multifamily_LED Screw Based Omnidirectional Bulb_2024, Year 3 Install, 750-1049 Lumens_0_0 | Residential | Retail Products | POP Retail Products | Electric | Lighting | Single-Family/Multifamily | LED Screw Based Omnidirectional Bulb | 2024, Year 3 Install, 750-1049 Lumens | 0 | 0 | Remaining Year kW |  | 0.00041152 |  | IL TRM v9 | 5.5.8 | LED Screw Based Omnidirectional Bulbs | RS-LTG-LEDA-V10-210101 | RS | LTG | LEDA | V10-210101
Residential_Retail Products_POP Retail Products_Electric_Lighting_Single-Family/Multifamily_LED Screw Based Omnidirectional Bulb_2024, Year 3 Install, 750-1049 Lumens_0_0_Coincident Peak kW Saved per Unit | Residential_Retail Products_POP Retail Products_Electric_Lighting_Single-Family/Multifamily_LED Screw Based Omnidirectional Bulb_2024, Year 3 Install, 750-1049 Lumens_0_0 | Residential | Retail Products | POP Retail Products | Electric | Lighting | Single-Family/Multifamily | LED Screw Based Omnidirectional Bulb | 2024, Year 3 Install, 750-1049 Lumens | 0 | 0 | Coincident Peak kW Saved per Unit |  | 0.00015638 |  | IL TRM v9 | 5.5.8 | LED Screw Based Omnidirectional Bulbs | RS-LTG-LEDA-V10-210101 | RS | LTG | LEDA | V10-210101
Residential_Retail Products_POP Retail Products_Electric_Lighting_Single-Family/Multifamily_LED Screw Based Omnidirectional Bulb_2024, Year 3 Install, 750-1049 Lumens_0_0_Remaining Life | Residential_Retail Products_POP Retail Products_Electric_Lighting_Single-Family/Multifamily_LED Screw Based Omnidirectional Bulb_2024, Year 3 Install, 750-1049 Lumens_0_0 | Residential | Retail Products | POP Retail Products | Electric | Lighting | Single-Family/Multifamily | LED Screw Based Omnidirectional Bulb | 2024, Year 3 Install, 750-1049 Lumens | 0 | 0 | Remaining Life |  | 4 |  | IL TRM v9 | 5.5.8 | LED Screw Based Omnidirectional Bulbs | RS-LTG-LEDA-V10-210101 | RS | LTG | LEDA | V10-210101
Residential_Retail Products_POP Retail Products_Electric_Lighting_Single-Family/Multifamily_LED Screw Based Omnidirectional Bulb_2024, Year 3 Install, 750-1049 Lumens_0_0_Lifetime (years) | Residential_Retail Products_POP Retail Products_Electric_Lighting_Single-Family/Multifamily_LED Screw Based Omnidirectional Bulb_2024, Year 3 Install, 750-1049 Lumens_0_0 | Residential | Retail Products | POP Retail Products | Electric | Lighting | Single-Family/Multifamily | LED Screw Based Omnidirectional Bulb | 2024, Year 3 Install, 750-1049 Lumens | 0 | 0 | Lifetime (years) |  | 10 |  | IL TRM v9 | 5.5.8 | LED Screw Based Omnidirectional Bulbs | RS-LTG-LEDA-V10-210101 | RS | LTG | LEDA | V10-210101
Residential_Retail Products_POP Retail Products_Electric_Lighting_Single-Family/Multifamily_LED Screw Based Omnidirectional Bulb_2024, Year 3 Install, 750-1049 Lumens_0_0_Incremental Cost | Residential_Retail Products_POP Retail Products_Electric_Lighting_Single-Family/Multifamily_LED Screw Based Omnidirectional Bulb_2024, Year 3 Install, 750-1049 Lumens_0_0 | Residential | Retail Products | POP Retail Products | Electric | Lighting | Single-Family/Multifamily | LED Screw Based Omnidirectional Bulb | 2024, Year 3 Install, 750-1049 Lumens | 0 | 0 | Incremental Cost |  | 1.45 | Assumed 2020 and on | IL TRM v9 | 5.5.8 | LED Screw Based Omnidirectional Bulbs | RS-LTG-LEDA-V10-210101 | RS | LTG | LEDA | V10-210101
Residential_Retail Products_POP Retail Products_Electric_Lighting_Single-Family/Multifamily_LED Screw Based Omnidirectional Bulb_2024, Year 3 Install, 750-1049 Lumens_0_0_ | Residential_Retail Products_POP Retail Products_Electric_Lighting_Single-Family/Multifamily_LED Screw Based Omnidirectional Bulb_2024, Year 3 Install, 750-1049 Lumens_0_0 | Residential | Retail Products | POP Retail Products | Electric | Lighting | Single-Family/Multifamily | LED Screw Based Omnidirectional Bulb | 2024, Year 3 Install, 750-1049 Lumens | 0 | 0 | [8 empty] | ERROR
Residential_Retail Products_POP Retail Products_Electric_Lighting_Single-Family/Multifamily_LED Screw Based Omnidirectional Bulb_2025, Year 1 Install, 1050-1489 Lumens_0_0_Watts_base | Residential_Retail Products_POP Retail Products_Electric_Lighting_Single-Family/Multifamily_LED Screw Based Omnidirectional Bulb_2025, Year 1 Install, 1050-1489 Lumens_0_0 | Residential | Retail Products | POP Retail Products | Electric | Lighting | Single-Family/Multifamily | LED Screw Based Omnidirectional Bulb | 2025, Year 1 Install, 1050-1489 Lumens | 0 | 0 | Watts_base |  | 53 |  | IL TRM v9 | 5.5.8 | LED Screw Based Omnidirectional Bulbs | RS-LTG-LEDA-V10-210101 | RS | LTG | LEDA | V10-210101
Residential_Retail Products_POP Retail Products_Electric_Lighting_Single-Family/Multifamily_LED Screw Based Omnidirectional Bulb_2025, Year 1 Install, 1050-1489 Lumens_0_0_Watts_EE | Residential_Retail Products_POP Retail Products_Electric_Lighting_Single-Family/Multifamily_LED Screw Based Omnidirectional Bulb_2025, Year 1 Install, 1050-1489 Lumens_0_0 | Residential | Retail Products | POP Retail Products | Electric | Lighting | Single-Family/Multifamily | LED Screw Based Omnidirectional Bulb | 2025, Year 1 Install, 1050-1489 Lumens | 0 | 0 | Watts_EE |  | 16.1 |  | IL TRM v9 | 5.5.8 | LED Screw Based Omnidirectional Bulbs | RS-LTG-LEDA-V10-210101 | RS | LTG | LEDA | V10-210101
Residential_Retail Products_POP Retail Products_Electric_Lighting_Single-Family/Multifamily_LED Screw Based Omnidirectional Bulb_2025, Year 1 Install, 1050-1489 Lumens_0_0_Leakage | Residential_Retail Products_POP Retail Products_Electric_Lighting_Single-Family/Multifamily_LED Screw Based Omnidirectional Bulb_2025, Year 1 Install, 1050-1489 Lumens_0_0 | Residential | Retail Products | POP Retail Products | Electric | Lighting | Single-Family/Multifamily | LED Screw Based Omnidirectional Bulb | 2025, Year 1 Install, 1050-1489 Lumens | 0 | 0 | Leakage |  | 0.131 | Assumed Ameren Upstream (TOS) | IL TRM v9 | 5.5.8 | LED Screw Based Omnidirectional Bulbs | RS-LTG-LEDA-V10-210101 | RS | LTG | LEDA | V10-210101
Residential_Retail Products_POP Retail Products_Electric_Lighting_Single-Family/Multifamily_LED Screw Based Omnidirectional Bulb_2025, Year 1 Install, 1050-1489 Lumens_0_0_Hours | Residential_Retail Products_POP Retail Products_Electric_Lighting_Single-Family/Multifamily_LED Screw Based Omnidirectional Bulb_2025, Year 1 Install, 1050-1489 Lumens_0_0 | Residential | Retail Products | POP Retail Products | Electric | Lighting | Single-Family/Multifamily | LED Screw Based Omnidirectional Bulb | 2025, Year 1 Install, 1050-1489 Lumens | 0 | 0 | Hours |  | 1089 | Assumed Residential and In-Unit Multi Family | IL TRM v9 | 5.5.8 | LED Screw Based Omnidirectional Bulbs | RS-LTG-LEDA-V10-210101 | RS | LTG | LEDA | V10-210101
Residential_Retail Products_POP Retail Products_Electric_Lighting_Single-Family/Multifamily_LED Screw Based Omnidirectional Bulb_2025, Year 1 Install, 1050-1489 Lumens_0_0_WHFe | Residential_Retail Products_POP Retail Products_Electric_Lighting_Single-Family/Multifamily_LED Screw Based Omnidirectional Bulb_2025, Year 1 Install, 1050-1489 Lumens_0_0 | Residential | Retail Products | POP Retail Products | Electric | Lighting | Single-Family/Multifamily | LED Screw Based Omnidirectional Bulb | 2025, Year 1 Install, 1050-1489 Lumens | 0 | 0 | WHFe |  | 1.06 | Assumed interior single family | IL TRM v9 | 5.5.8 | LED Screw Based Omnidirectional Bulbs | RS-LTG-LEDA-V10-210101 | RS | LTG | LEDA | V10-210101
Residential_Retail Products_POP Retail Products_Electric_Lighting_Single-Family/Multifamily_LED Screw Based Omnidirectional Bulb_2025, Year 1 Install, 1050-1489 Lumens_0_0_ISR | Residential_Retail Products_POP Retail Products_Electric_Lighting_Single-Family/Multifamily_LED Screw Based Omnidirectional Bulb_2025, Year 1 Install, 1050-1489 Lumens_0_0 | Residential | Retail Products | POP Retail Products | Electric | Lighting | Single-Family/Multifamily | LED Screw Based Omnidirectional Bulb | 2025, Year 1 Install, 1050-1489 Lumens | 0 | 0 | ISR |  | 0.76 | Retail (Time of Sale) | IL TRM v9 | 5.5.8 | LED Screw Based Omnidirectional Bulbs | RS-LTG-LEDA-V10-210101 | RS | LTG | LEDA | V10-210101
Residential_Retail Products_POP Retail Products_Electric_Lighting_Single-Family/Multifamily_LED Screw Based Omnidirectional Bulb_2025, Year 1 Install, 1050-1489 Lumens_0_0_HF | Residential_Retail Products_POP Retail Products_Electric_Lighting_Single-Family/Multifamily_LED Screw Based Omnidirectional Bulb_2025, Year 1 Install, 1050-1489 Lumens_0_0 | Residential | Retail Products | POP Retail Products | Electric | Lighting | Single-Family/Multifamily | LED Screw Based Omnidirectional Bulb | 2025, Year 1 Install, 1050-1489 Lumens | 0 | 0 | HF |  | 0.49 | Assumed interior location | IL TRM v9 | 5.5.8 | LED Screw Based Omnidirectional Bulbs | RS-LTG-LEDA-V10-210101 | RS | LTG | LEDA | V10-210101
Residential_Retail Products_POP Retail Products_Electric_Lighting_Single-Family/Multifamily_LED Screw Based Omnidirectional Bulb_2025, Year 1 Install, 1050-1489 Lumens_0_0_ηHeat | Residential_Retail Products_POP Retail Products_Electric_Lighting_Single-Family/Multifamily_LED Screw Based Omnidirectional Bulb_2025, Year 1 Install, 1050-1489 Lumens_0_0 | Residential | Retail Products | POP Retail Products | Electric | Lighting | Single-Family/Multifamily | LED Screw Based Omnidirectional Bulb | 2025, Year 1 Install, 1050-1489 Lumens | 0 | 0 | ηHeat |  | 1.28 | Assumed unknown system type | IL TRM v9 | 5.5.8 | LED Screw Based Omnidirectional Bulbs | RS-LTG-LEDA-V10-210101 | RS | LTG | LEDA | V10-210101
Residential_Retail Products_POP Retail Products_Electric_Lighting_Single-Family/Multifamily_LED Screw Based Omnidirectional Bulb_2025, Year 1 Install, 1050-1489 Lumens_0_0_WHFd | Residential_Retail Products_POP Retail Products_Electric_Lighting_Single-Family/Multifamily_LED Screw Based Omnidirectional Bulb_2025, Year 1 Install, 1050-1489 Lumens_0_0 | Residential | Retail Products | POP Retail Products | Electric | Lighting | Single-Family/Multifamily | LED Screw Based Omnidirectional Bulb | 2025, Year 1 Install, 1050-1489 Lumens | 0 | 0 | WHFd |  | 1.11 | Assumed location of interior single family home | IL TRM v9 | 5.5.8 | LED Screw Based Omnidirectional Bulbs | RS-LTG-LEDA-V10-210101 | RS | LTG | LEDA | V10-210101
Residential_Retail Products_POP Retail Products_Electric_Lighting_Single-Family/Multifamily_LED Screw Based Omnidirectional Bulb_2025, Year 1 Install, 1050-1489 Lumens_0_0_CF | Residential_Retail Products_POP Retail Products_Electric_Lighting_Single-Family/Multifamily_LED Screw Based Omnidirectional Bulb_2025, Year 1 Install, 1050-1489 Lumens_0_0 | Residential | Retail Products | POP Retail Products | Electric | Lighting | Single-Family/Multifamily | LED Screw Based Omnidirectional Bulb | 2025, Year 1 Install, 1050-1489 Lumens | 0 | 0 | CF |  | 0.128 | Assumed residential and in-unit multifamily bulbs | IL TRM v9 | 5.5.8 | LED Screw Based Omnidirectional Bulbs | RS-LTG-LEDA-V10-210101 | RS | LTG | LEDA | V10-210101
Residential_Retail Products_POP Retail Products_Electric_Lighting_Single-Family/Multifamily_LED Screw Based Omnidirectional Bulb_2025, Year 1 Install, 1050-1489 Lumens_0_0_ηHeat | Residential_Retail Products_POP Retail Products_Electric_Lighting_Single-Family/Multifamily_LED Screw Based Omnidirectional Bulb_2025, Year 1 Install, 1050-1489 Lumens_0_0 | Residential | Retail Products | POP Retail Products | Electric | Lighting | Single-Family/Multifamily | LED Screw Based Omnidirectional Bulb | 2025, Year 1 Install, 1050-1489 Lumens | 0 | 0 | ηHeat |  | 0.7 |  | IL TRM v9 | 5.5.8 | LED Screw Based Omnidirectional Bulbs | RS-LTG-LEDA-V10-210101 | RS | LTG | LEDA | V10-210101
Residential_Retail Products_POP Retail Products_Electric_Lighting_Single-Family/Multifamily_LED Screw Based Omnidirectional Bulb_2025, Year 1 Install, 1050-1489 Lumens_0_0_Conversion | Residential_Retail Products_POP Retail Products_Electric_Lighting_Single-Family/Multifamily_LED Screw Based Omnidirectional Bulb_2025, Year 1 Install, 1050-1489 Lumens_0_0 | Residential | Retail Products | POP Retail Products | Electric | Lighting | Single-Family/Multifamily | LED Screw Based Omnidirectional Bulb | 2025, Year 1 Install, 1050-1489 Lumens | 0 | 0 | Conversion |  | 0.03412 |  | IL TRM v9 | 5.5.8 | LED Screw Based Omnidirectional Bulbs | RS-LTG-LEDA-V10-210101 | RS | LTG | LEDA | V10-210101
Residential_Retail Products_POP Retail Products_Electric_Lighting_Single-Family/Multifamily_LED Screw Based Omnidirectional Bulb_2025, Year 1 Install, 1050-1489 Lumens_0_0_Mid-Life Adjustment | Residential_Retail Products_POP Retail Products_Electric_Lighting_Single-Family/Multifamily_LED Screw Based Omnidirectional Bulb_2025, Year 1 Install, 1050-1489 Lumens_0_0 | Residential | Retail Products | POP Retail Products | Electric | Lighting | Single-Family/Multifamily | LED Screw Based Omnidirectional Bulb | 2025, Year 1 Install, 1050-1489 Lumens | 0 | 0 | Mid-Life Adjustment |  | 0.38 |  | IL TRM v9 | 5.5.8 | LED Screw Based Omnidirectional Bulbs | RS-LTG-LEDA-V10-210101 | RS | LTG | LEDA | V10-210101
Residential_Retail Products_POP Retail Products_Electric_Lighting_Single-Family/Multifamily_LED Screw Based Omnidirectional Bulb_2025, Year 1 Install, 1050-1489 Lumens_0_0_Remaining Year kWh Heating Penalty | Residential_Retail Products_POP Retail Products_Electric_Lighting_Single-Family/Multifamily_LED Screw Based Omnidirectional Bulb_2025, Year 1 Install, 1050-1489 Lumens_0_0 | Residential | Retail Products | POP Retail Products | Electric | Lighting | Single-Family/Multifamily | LED Screw Based Omnidirectional Bulb | 2025, Year 1 Install, 1050-1489 Lumens | 0 | 0 | Remaining Year kWh Heating Penalty |  | -10.7691 |  | IL TRM v9 | 5.5.8 | LED Screw Based Omnidirectional Bulbs | RS-LTG-LEDA-V10-210101 | RS | LTG | LEDA | V10-210101
Residential_Retail Products_POP Retail Products_Electric_Lighting_Single-Family/Multifamily_LED Screw Based Omnidirectional Bulb_2025, Year 1 Install, 1050-1489 Lumens_0_0_kWh Heating Penalty | Residential_Retail Products_POP Retail Products_Electric_Lighting_Single-Family/Multifamily_LED Screw Based Omnidirectional Bulb_2025, Year 1 Install, 1050-1489 Lumens_0_0 | Residential | Retail Products | POP Retail Products | Electric | Lighting | Single-Family/Multifamily | LED Screw Based Omnidirectional Bulb | 2025, Year 1 Install, 1050-1489 Lumens | 0 | 0 | kWh Heating Penalty |  | -4.0923 |  | IL TRM v9 | 5.5.8 | LED Screw Based Omnidirectional Bulbs | RS-LTG-LEDA-V10-210101 | RS | LTG | LEDA | V10-210101
Residential_Retail Products_POP Retail Products_Electric_Lighting_Single-Family/Multifamily_LED Screw Based Omnidirectional Bulb_2025, Year 1 Install, 1050-1489 Lumens_0_0_Remaining Year Therm Heating Penalty | Residential_Retail Products_POP Retail Products_Electric_Lighting_Single-Family/Multifamily_LED Screw Based Omnidirectional Bulb_2025, Year 1 Install, 1050-1489 Lumens_0_0 | Residential | Retail Products | POP Retail Products | Electric | Lighting | Single-Family/Multifamily | LED Screw Based Omnidirectional Bulb | 2025, Year 1 Install, 1050-1489 Lumens | 0 | 0 | Remaining Year Therm Heating Penalty |  | -0.63386 |  | IL TRM v9 | 5.5.8 | LED Screw Based Omnidirectional Bulbs | RS-LTG-LEDA-V10-210101 | RS | LTG | LEDA | V10-210101
Residential_Retail Products_POP Retail Products_Electric_Lighting_Single-Family/Multifamily_LED Screw Based Omnidirectional Bulb_2025, Year 1 Install, 1050-1489 Lumens_0_0_Therm Heating Penalty | Residential_Retail Products_POP Retail Products_Electric_Lighting_Single-Family/Multifamily_LED Screw Based Omnidirectional Bulb_2025, Year 1 Install, 1050-1489 Lumens_0_0 | Residential | Retail Products | POP Retail Products | Electric | Lighting | Single-Family/Multifamily | LED Screw Based Omnidirectional Bulb | 2025, Year 1 Install, 1050-1489 Lumens | 0 | 0 | Therm Heating Penalty |  | -0.24087 |  | IL TRM v9 | 5.5.8 | LED Screw Based Omnidirectional Bulbs | RS-LTG-LEDA-V10-210101 | RS | LTG | LEDA | V10-210101
Residential_Retail Products_POP Retail Products_Electric_Lighting_Single-Family/Multifamily_LED Screw Based Omnidirectional Bulb_2025, Year 1 Install, 1050-1489 Lumens_0_0_Remaining Year kWh | Residential_Retail Products_POP Retail Products_Electric_Lighting_Single-Family/Multifamily_LED Screw Based Omnidirectional Bulb_2025, Year 1 Install, 1050-1489 Lumens_0_0 | Residential | Retail Products | POP Retail Products | Electric | Lighting | Single-Family/Multifamily | LED Screw Based Omnidirectional Bulb | 2025, Year 1 Install, 1050-1489 Lumens | 0 | 0 | Remaining Year kWh |  | 28.1315 |  | IL TRM v9 | 5.5.8 | LED Screw Based Omnidirectional Bulbs | RS-LTG-LEDA-V10-210101 | RS | LTG | LEDA | V10-210101
Residential_Retail Products_POP Retail Products_Electric_Lighting_Single-Family/Multifamily_LED Screw Based Omnidirectional Bulb_2025, Year 1 Install, 1050-1489 Lumens_0_0_kWh Saved per Unit | Residential_Retail Products_POP Retail Products_Electric_Lighting_Single-Family/Multifamily_LED Screw Based Omnidirectional Bulb_2025, Year 1 Install, 1050-1489 Lumens_0_0 | Residential | Retail Products | POP Retail Products | Electric | Lighting | Single-Family/Multifamily | LED Screw Based Omnidirectional Bulb | 2025, Year 1 Install, 1050-1489 Lumens | 0 | 0 | kWh Saved per Unit |  | 10.69 |  | IL TRM v9 | 5.5.8 | LED Screw Based Omnidirectional Bulbs | RS-LTG-LEDA-V10-210101 | RS | LTG | LEDA | V10-210101
Residential_Retail Products_POP Retail Products_Electric_Lighting_Single-Family/Multifamily_LED Screw Based Omnidirectional Bulb_2025, Year 1 Install, 1050-1489 Lumens_0_0_Remaining Year kW | Residential_Retail Products_POP Retail Products_Electric_Lighting_Single-Family/Multifamily_LED Screw Based Omnidirectional Bulb_2025, Year 1 Install, 1050-1489 Lumens_0_0 | Residential | Retail Products | POP Retail Products | Electric | Lighting | Single-Family/Multifamily | LED Screw Based Omnidirectional Bulb | 2025, Year 1 Install, 1050-1489 Lumens | 0 | 0 | Remaining Year kW |  | 0.0034625 |  | IL TRM v9 | 5.5.8 | LED Screw Based Omnidirectional Bulbs | RS-LTG-LEDA-V10-210101 | RS | LTG | LEDA | V10-210101
Residential_Retail Products_POP Retail Products_Electric_Lighting_Single-Family/Multifamily_LED Screw Based Omnidirectional Bulb_2025, Year 1 Install, 1050-1489 Lumens_0_0_Coincident Peak kW Saved per Unit | Residential_Retail Products_POP Retail Products_Electric_Lighting_Single-Family/Multifamily_LED Screw Based Omnidirectional Bulb_2025, Year 1 Install, 1050-1489 Lumens_0_0 | Residential | Retail Products | POP Retail Products | Electric | Lighting | Single-Family/Multifamily | LED Screw Based Omnidirectional Bulb | 2025, Year 1 Install, 1050-1489 Lumens | 0 | 0 | Coincident Peak kW Saved per Unit |  | 0.0013158 |  | IL TRM v9 | 5.5.8 | LED Screw Based Omnidirectional Bulbs | RS-LTG-LEDA-V10-210101 | RS | LTG | LEDA | V10-210101
Residential_Retail Products_POP Retail Products_Electric_Lighting_Single-Family/Multifamily_LED Screw Based Omnidirectional Bulb_2025, Year 1 Install, 1050-1489 Lumens_0_0_Remaining Life | Residential_Retail Products_POP Retail Products_Electric_Lighting_Single-Family/Multifamily_LED Screw Based Omnidirectional Bulb_2025, Year 1 Install, 1050-1489 Lumens_0_0 | Residential | Retail Products | POP Retail Products | Electric | Lighting | Single-Family/Multifamily | LED Screw Based Omnidirectional Bulb | 2025, Year 1 Install, 1050-1489 Lumens | 0 | 0 | Remaining Life |  | 4 |  | IL TRM v9 | 5.5.8 | LED Screw Based Omnidirectional Bulbs | RS-LTG-LEDA-V10-210101 | RS | LTG | LEDA | V10-210101
Residential_Retail Products_POP Retail Products_Electric_Lighting_Single-Family/Multifamily_LED Screw Based Omnidirectional Bulb_2025, Year 1 Install, 1050-1489 Lumens_0_0_Lifetime (years) | Residential_Retail Products_POP Retail Products_Electric_Lighting_Single-Family/Multifamily_LED Screw Based Omnidirectional Bulb_2025, Year 1 Install, 1050-1489 Lumens_0_0 | Residential | Retail Products | POP Retail Products | Electric | Lighting | Single-Family/Multifamily | LED Screw Based Omnidirectional Bulb | 2025, Year 1 Install, 1050-1489 Lumens | 0 | 0 | Lifetime (years) |  | 10 |  | IL TRM v9 | 5.5.8 | LED Screw Based Omnidirectional Bulbs | RS-LTG-LEDA-V10-210101 | RS | LTG | LEDA | V10-210101
Residential_Retail Products_POP Retail Products_Electric_Lighting_Single-Family/Multifamily_LED Screw Based Omnidirectional Bulb_2025, Year 1 Install, 1050-1489 Lumens_0_0_Incremental Cost | Residential_Retail Products_POP Retail Products_Electric_Lighting_Single-Family/Multifamily_LED Screw Based Omnidirectional Bulb_2025, Year 1 Install, 1050-1489 Lumens_0_0 | Residential | Retail Products | POP Retail Products | Electric | Lighting | Single-Family/Multifamily | LED Screw Based Omnidirectional Bulb | 2025, Year 1 Install, 1050-1489 Lumens | 0 | 0 | Incremental Cost |  | 1.45 | Assumed 2020 and on | IL TRM v9 | 5.5.8 | LED Screw Based Omnidirectional Bulbs | RS-LTG-LEDA-V10-210101 | RS | LTG | LEDA | V10-210101
Residential_Retail Products_POP Retail Products_Electric_Lighting_Single-Family/Multifamily_LED Screw Based Omnidirectional Bulb_2025, Year 1 Install, 1050-1489 Lumens_0_0_ | Residential_Retail Products_POP Retail Products_Electric_Lighting_Single-Family/Multifamily_LED Screw Based Omnidirectional Bulb_2025, Year 1 Install, 1050-1489 Lumens_0_0 | Residential | Retail Products | POP Retail Products | Electric | Lighting | Single-Family/Multifamily | LED Screw Based Omnidirectional Bulb | 2025, Year 1 Install, 1050-1489 Lumens | 0 | 0 | [8 empty] | ERROR
Residential_Retail Products_POP Retail Products_Electric_Lighting_Single-Family/Multifamily_LED Screw Based Omnidirectional Bulb_2025, Year 2 Install, 1050-1489 Lumens_0_0_Watts_base | Residential_Retail Products_POP Retail Products_Electric_Lighting_Single-Family/Multifamily_LED Screw Based Omnidirectional Bulb_2025, Year 2 Install, 1050-1489 Lumens_0_0 | Residential | Retail Products | POP Retail Products | Electric | Lighting | Single-Family/Multifamily | LED Screw Based Omnidirectional Bulb | 2025, Year 2 Install, 1050-1489 Lumens | 0 | 0 | Watts_base |  | 53 |  | IL TRM v9 | 5.5.8 | LED Screw Based Omnidirectional Bulbs | RS-LTG-LEDA-V10-210101 | RS | LTG | LEDA | V10-210101
Residential_Retail Products_POP Retail Products_Electric_Lighting_Single-Family/Multifamily_LED Screw Based Omnidirectional Bulb_2025, Year 2 Install, 1050-1489 Lumens_0_0_Watts_EE | Residential_Retail Products_POP Retail Products_Electric_Lighting_Single-Family/Multifamily_LED Screw Based Omnidirectional Bulb_2025, Year 2 Install, 1050-1489 Lumens_0_0 | Residential | Retail Products | POP Retail Products | Electric | Lighting | Single-Family/Multifamily | LED Screw Based Omnidirectional Bulb | 2025, Year 2 Install, 1050-1489 Lumens | 0 | 0 | Watts_EE |  | 16.1 |  | IL TRM v9 | 5.5.8 | LED Screw Based Omnidirectional Bulbs | RS-LTG-LEDA-V10-210101 | RS | LTG | LEDA | V10-210101
Residential_Retail Products_POP Retail Products_Electric_Lighting_Single-Family/Multifamily_LED Screw Based Omnidirectional Bulb_2025, Year 2 Install, 1050-1489 Lumens_0_0_Leakage | Residential_Retail Products_POP Retail Products_Electric_Lighting_Single-Family/Multifamily_LED Screw Based Omnidirectional Bulb_2025, Year 2 Install, 1050-1489 Lumens_0_0 | Residential | Retail Products | POP Retail Products | Electric | Lighting | Single-Family/Multifamily | LED Screw Based Omnidirectional Bulb | 2025, Year 2 Install, 1050-1489 Lumens | 0 | 0 | Leakage |  | 0.131 | Assumed Ameren Upstream (TOS) | IL TRM v9 | 5.5.8 | LED Screw Based Omnidirectional Bulbs | RS-LTG-LEDA-V10-210101 | RS | LTG | LEDA | V10-210101
Residential_Retail Products_POP Retail Products_Electric_Lighting_Single-Family/Multifamily_LED Screw Based Omnidirectional Bulb_2025, Year 2 Install, 1050-1489 Lumens_0_0_Hours | Residential_Retail Products_POP Retail Products_Electric_Lighting_Single-Family/Multifamily_LED Screw Based Omnidirectional Bulb_2025, Year 2 Install, 1050-1489 Lumens_0_0 | Residential | Retail Products | POP Retail Products | Electric | Lighting | Single-Family/Multifamily | LED Screw Based Omnidirectional Bulb | 2025, Year 2 Install, 1050-1489 Lumens | 0 | 0 | Hours |  | 1089 | Assumed Residential and In-Unit Multi Family | IL TRM v9 | 5.5.8 | LED Screw Based Omnidirectional Bulbs | RS-LTG-LEDA-V10-210101 | RS | LTG | LEDA | V10-210101
Residential_Retail Products_POP Retail Products_Electric_Lighting_Single-Family/Multifamily_LED Screw Based Omnidirectional Bulb_2025, Year 2 Install, 1050-1489 Lumens_0_0_WHFe | Residential_Retail Products_POP Retail Products_Electric_Lighting_Single-Family/Multifamily_LED Screw Based Omnidirectional Bulb_2025, Year 2 Install, 1050-1489 Lumens_0_0 | Residential | Retail Products | POP Retail Products | Electric | Lighting | Single-Family/Multifamily | LED Screw Based Omnidirectional Bulb | 2025, Year 2 Install, 1050-1489 Lumens | 0 | 0 | WHFe |  | 1.06 | Assumed interior single family | IL TRM v9 | 5.5.8 | LED Screw Based Omnidirectional Bulbs | RS-LTG-LEDA-V10-210101 | RS | LTG | LEDA | V10-210101
Residential_Retail Products_POP Retail Products_Electric_Lighting_Single-Family/Multifamily_LED Screw Based Omnidirectional Bulb_2025, Year 2 Install, 1050-1489 Lumens_0_0_ISR | Residential_Retail Products_POP Retail Products_Electric_Lighting_Single-Family/Multifamily_LED Screw Based Omnidirectional Bulb_2025, Year 2 Install, 1050-1489 Lumens_0_0 | Residential | Retail Products | POP Retail Products | Electric | Lighting | Single-Family/Multifamily | LED Screw Based Omnidirectional Bulb | 2025, Year 2 Install, 1050-1489 Lumens | 0 | 0 | ISR |  | 0.119 | Retail (Time of Sale) | IL TRM v9 | 5.5.8 | LED Screw Based Omnidirectional Bulbs | RS-LTG-LEDA-V10-210101 | RS | LTG | LEDA | V10-210101
Residential_Retail Products_POP Retail Products_Electric_Lighting_Single-Family/Multifamily_LED Screw Based Omnidirectional Bulb_2025, Year 2 Install, 1050-1489 Lumens_0_0_HF | Residential_Retail Products_POP Retail Products_Electric_Lighting_Single-Family/Multifamily_LED Screw Based Omnidirectional Bulb_2025, Year 2 Install, 1050-1489 Lumens_0_0 | Residential | Retail Products | POP Retail Products | Electric | Lighting | Single-Family/Multifamily | LED Screw Based Omnidirectional Bulb | 2025, Year 2 Install, 1050-1489 Lumens | 0 | 0 | HF |  | 0.49 | Assumed interior location | IL TRM v9 | 5.5.8 | LED Screw Based Omnidirectional Bulbs | RS-LTG-LEDA-V10-210101 | RS | LTG | LEDA | V10-210101
Residential_Retail Products_POP Retail Products_Electric_Lighting_Single-Family/Multifamily_LED Screw Based Omnidirectional Bulb_2025, Year 2 Install, 1050-1489 Lumens_0_0_ηHeat | Residential_Retail Products_POP Retail Products_Electric_Lighting_Single-Family/Multifamily_LED Screw Based Omnidirectional Bulb_2025, Year 2 Install, 1050-1489 Lumens_0_0 | Residential | Retail Products | POP Retail Products | Electric | Lighting | Single-Family/Multifamily | LED Screw Based Omnidirectional Bulb | 2025, Year 2 Install, 1050-1489 Lumens | 0 | 0 | ηHeat |  | 1.28 | Assumed unknown system type | IL TRM v9 | 5.5.8 | LED Screw Based Omnidirectional Bulbs | RS-LTG-LEDA-V10-210101 | RS | LTG | LEDA | V10-210101
Residential_Retail Products_POP Retail Products_Electric_Lighting_Single-Family/Multifamily_LED Screw Based Omnidirectional Bulb_2025, Year 2 Install, 1050-1489 Lumens_0_0_WHFd | Residential_Retail Products_POP Retail Products_Electric_Lighting_Single-Family/Multifamily_LED Screw Based Omnidirectional Bulb_2025, Year 2 Install, 1050-1489 Lumens_0_0 | Residential | Retail Products | POP Retail Products | Electric | Lighting | Single-Family/Multifamily | LED Screw Based Omnidirectional Bulb | 2025, Year 2 Install, 1050-1489 Lumens | 0 | 0 | WHFd |  | 1.11 | Assumed location of interior single family home | IL TRM v9 | 5.5.8 | LED Screw Based Omnidirectional Bulbs | RS-LTG-LEDA-V10-210101 | RS | LTG | LEDA | V10-210101
Residential_Retail Products_POP Retail Products_Electric_Lighting_Single-Family/Multifamily_LED Screw Based Omnidirectional Bulb_2025, Year 2 Install, 1050-1489 Lumens_0_0_CF | Residential_Retail Products_POP Retail Products_Electric_Lighting_Single-Family/Multifamily_LED Screw Based Omnidirectional Bulb_2025, Year 2 Install, 1050-1489 Lumens_0_0 | Residential | Retail Products | POP Retail Products | Electric | Lighting | Single-Family/Multifamily | LED Screw Based Omnidirectional Bulb | 2025, Year 2 Install, 1050-1489 Lumens | 0 | 0 | CF |  | 0.128 | Assumed residential and in-unit multifamily bulbs | IL TRM v9 | 5.5.8 | LED Screw Based Omnidirectional Bulbs | RS-LTG-LEDA-V10-210101 | RS | LTG | LEDA | V10-210101
Residential_Retail Products_POP Retail Products_Electric_Lighting_Single-Family/Multifamily_LED Screw Based Omnidirectional Bulb_2025, Year 2 Install, 1050-1489 Lumens_0_0_ηHeat | Residential_Retail Products_POP Retail Products_Electric_Lighting_Single-Family/Multifamily_LED Screw Based Omnidirectional Bulb_2025, Year 2 Install, 1050-1489 Lumens_0_0 | Residential | Retail Products | POP Retail Products | Electric | Lighting | Single-Family/Multifamily | LED Screw Based Omnidirectional Bulb | 2025, Year 2 Install, 1050-1489 Lumens | 0 | 0 | ηHeat |  | 0.7 |  | IL TRM v9 | 5.5.8 | LED Screw Based Omnidirectional Bulbs | RS-LTG-LEDA-V10-210101 | RS | LTG | LEDA | V10-210101
Residential_Retail Products_POP Retail Products_Electric_Lighting_Single-Family/Multifamily_LED Screw Based Omnidirectional Bulb_2025, Year 2 Install, 1050-1489 Lumens_0_0_Conversion | Residential_Retail Products_POP Retail Products_Electric_Lighting_Single-Family/Multifamily_LED Screw Based Omnidirectional Bulb_2025, Year 2 Install, 1050-1489 Lumens_0_0 | Residential | Retail Products | POP Retail Products | Electric | Lighting | Single-Family/Multifamily | LED Screw Based Omnidirectional Bulb | 2025, Year 2 Install, 1050-1489 Lumens | 0 | 0 | Conversion |  | 0.03412 |  | IL TRM v9 | 5.5.8 | LED Screw Based Omnidirectional Bulbs | RS-LTG-LEDA-V10-210101 | RS | LTG | LEDA | V10-210101
Residential_Retail Products_POP Retail Products_Electric_Lighting_Single-Family/Multifamily_LED Screw Based Omnidirectional Bulb_2025, Year 2 Install, 1050-1489 Lumens_0_0_Mid-Life Adjustment | Residential_Retail Products_POP Retail Products_Electric_Lighting_Single-Family/Multifamily_LED Screw Based Omnidirectional Bulb_2025, Year 2 Install, 1050-1489 Lumens_0_0 | Residential | Retail Products | POP Retail Products | Electric | Lighting | Single-Family/Multifamily | LED Screw Based Omnidirectional Bulb | 2025, Year 2 Install, 1050-1489 Lumens | 0 | 0 | Mid-Life Adjustment |  | 0.38 |  | IL TRM v9 | 5.5.8 | LED Screw Based Omnidirectional Bulbs | RS-LTG-LEDA-V10-210101 | RS | LTG | LEDA | V10-210101
Residential_Retail Products_POP Retail Products_Electric_Lighting_Single-Family/Multifamily_LED Screw Based Omnidirectional Bulb_2025, Year 2 Install, 1050-1489 Lumens_0_0_Remaining Year kWh Heating Penalty | Residential_Retail Products_POP Retail Products_Electric_Lighting_Single-Family/Multifamily_LED Screw Based Omnidirectional Bulb_2025, Year 2 Install, 1050-1489 Lumens_0_0 | Residential | Retail Products | POP Retail Products | Electric | Lighting | Single-Family/Multifamily | LED Screw Based Omnidirectional Bulb | 2025, Year 2 Install, 1050-1489 Lumens | 0 | 0 | Remaining Year kWh Heating Penalty |  | -1.6862 |  | IL TRM v9 | 5.5.8 | LED Screw Based Omnidirectional Bulbs | RS-LTG-LEDA-V10-210101 | RS | LTG | LEDA | V10-210101
Residential_Retail Products_POP Retail Products_Electric_Lighting_Single-Family/Multifamily_LED Screw Based Omnidirectional Bulb_2025, Year 2 Install, 1050-1489 Lumens_0_0_kWh Heating Penalty | Residential_Retail Products_POP Retail Products_Electric_Lighting_Single-Family/Multifamily_LED Screw Based Omnidirectional Bulb_2025, Year 2 Install, 1050-1489 Lumens_0_0 | Residential | Retail Products | POP Retail Products | Electric | Lighting | Single-Family/Multifamily | LED Screw Based Omnidirectional Bulb | 2025, Year 2 Install, 1050-1489 Lumens | 0 | 0 | kWh Heating Penalty |  | -0.64076 |  | IL TRM v9 | 5.5.8 | LED Screw Based Omnidirectional Bulbs | RS-LTG-LEDA-V10-210101 | RS | LTG | LEDA | V10-210101
Residential_Retail Products_POP Retail Products_Electric_Lighting_Single-Family/Multifamily_LED Screw Based Omnidirectional Bulb_2025, Year 2 Install, 1050-1489 Lumens_0_0_Remaining Year Therm Heating Penalty | Residential_Retail Products_POP Retail Products_Electric_Lighting_Single-Family/Multifamily_LED Screw Based Omnidirectional Bulb_2025, Year 2 Install, 1050-1489 Lumens_0_0 | Residential | Retail Products | POP Retail Products | Electric | Lighting | Single-Family/Multifamily | LED Screw Based Omnidirectional Bulb | 2025, Year 2 Install, 1050-1489 Lumens | 0 | 0 | Remaining Year Therm Heating Penalty |  | -0.099249 |  | IL TRM v9 | 5.5.8 | LED Screw Based Omnidirectional Bulbs | RS-LTG-LEDA-V10-210101 | RS | LTG | LEDA | V10-210101
Residential_Retail Products_POP Retail Products_Electric_Lighting_Single-Family/Multifamily_LED Screw Based Omnidirectional Bulb_2025, Year 2 Install, 1050-1489 Lumens_0_0_Therm Heating Penalty | Residential_Retail Products_POP Retail Products_Electric_Lighting_Single-Family/Multifamily_LED Screw Based Omnidirectional Bulb_2025, Year 2 Install, 1050-1489 Lumens_0_0 | Residential | Retail Products | POP Retail Products | Electric | Lighting | Single-Family/Multifamily | LED Screw Based Omnidirectional Bulb | 2025, Year 2 Install, 1050-1489 Lumens | 0 | 0 | Therm Heating Penalty |  | -0.037715 |  | IL TRM v9 | 5.5.8 | LED Screw Based Omnidirectional Bulbs | RS-LTG-LEDA-V10-210101 | RS | LTG | LEDA | V10-210101
Residential_Retail Products_POP Retail Products_Electric_Lighting_Single-Family/Multifamily_LED Screw Based Omnidirectional Bulb_2025, Year 2 Install, 1050-1489 Lumens_0_0_Remaining Year kWh | Residential_Retail Products_POP Retail Products_Electric_Lighting_Single-Family/Multifamily_LED Screw Based Omnidirectional Bulb_2025, Year 2 Install, 1050-1489 Lumens_0_0 | Residential | Retail Products | POP Retail Products | Electric | Lighting | Single-Family/Multifamily | LED Screw Based Omnidirectional Bulb | 2025, Year 2 Install, 1050-1489 Lumens | 0 | 0 | Remaining Year kWh |  | 4.4048 |  | IL TRM v9 | 5.5.8 | LED Screw Based Omnidirectional Bulbs | RS-LTG-LEDA-V10-210101 | RS | LTG | LEDA | V10-210101
Residential_Retail Products_POP Retail Products_Electric_Lighting_Single-Family/Multifamily_LED Screw Based Omnidirectional Bulb_2025, Year 2 Install, 1050-1489 Lumens_0_0_kWh Saved per Unit | Residential_Retail Products_POP Retail Products_Electric_Lighting_Single-Family/Multifamily_LED Screw Based Omnidirectional Bulb_2025, Year 2 Install, 1050-1489 Lumens_0_0 | Residential | Retail Products | POP Retail Products | Electric | Lighting | Single-Family/Multifamily | LED Screw Based Omnidirectional Bulb | 2025, Year 2 Install, 1050-1489 Lumens | 0 | 0 | kWh Saved per Unit |  | 1.6738 |  | IL TRM v9 | 5.5.8 | LED Screw Based Omnidirectional Bulbs | RS-LTG-LEDA-V10-210101 | RS | LTG | LEDA | V10-210101
Residential_Retail Products_POP Retail Products_Electric_Lighting_Single-Family/Multifamily_LED Screw Based Omnidirectional Bulb_2025, Year 2 Install, 1050-1489 Lumens_0_0_Remaining Year kW | Residential_Retail Products_POP Retail Products_Electric_Lighting_Single-Family/Multifamily_LED Screw Based Omnidirectional Bulb_2025, Year 2 Install, 1050-1489 Lumens_0_0 | Residential | Retail Products | POP Retail Products | Electric | Lighting | Single-Family/Multifamily | LED Screw Based Omnidirectional Bulb | 2025, Year 2 Install, 1050-1489 Lumens | 0 | 0 | Remaining Year kW |  | 0.00054216 |  | IL TRM v9 | 5.5.8 | LED Screw Based Omnidirectional Bulbs | RS-LTG-LEDA-V10-210101 | RS | LTG | LEDA | V10-210101
Residential_Retail Products_POP Retail Products_Electric_Lighting_Single-Family/Multifamily_LED Screw Based Omnidirectional Bulb_2025, Year 2 Install, 1050-1489 Lumens_0_0_Coincident Peak kW Saved per Unit | Residential_Retail Products_POP Retail Products_Electric_Lighting_Single-Family/Multifamily_LED Screw Based Omnidirectional Bulb_2025, Year 2 Install, 1050-1489 Lumens_0_0 | Residential | Retail Products | POP Retail Products | Electric | Lighting | Single-Family/Multifamily | LED Screw Based Omnidirectional Bulb | 2025, Year 2 Install, 1050-1489 Lumens | 0 | 0 | Coincident Peak kW Saved per Unit |  | 0.00020602 |  | IL TRM v9 | 5.5.8 | LED Screw Based Omnidirectional Bulbs | RS-LTG-LEDA-V10-210101 | RS | LTG | LEDA | V10-210101
Residential_Retail Products_POP Retail Products_Electric_Lighting_Single-Family/Multifamily_LED Screw Based Omnidirectional Bulb_2025, Year 2 Install, 1050-1489 Lumens_0_0_Remaining Life | Residential_Retail Products_POP Retail Products_Electric_Lighting_Single-Family/Multifamily_LED Screw Based Omnidirectional Bulb_2025, Year 2 Install, 1050-1489 Lumens_0_0 | Residential | Retail Products | POP Retail Products | Electric | Lighting | Single-Family/Multifamily | LED Screw Based Omnidirectional Bulb | 2025, Year 2 Install, 1050-1489 Lumens | 0 | 0 | Remaining Life |  | 4 |  | IL TRM v9 | 5.5.8 | LED Screw Based Omnidirectional Bulbs | RS-LTG-LEDA-V10-210101 | RS | LTG | LEDA | V10-210101
Residential_Retail Products_POP Retail Products_Electric_Lighting_Single-Family/Multifamily_LED Screw Based Omnidirectional Bulb_2025, Year 2 Install, 1050-1489 Lumens_0_0_Lifetime (years) | Residential_Retail Products_POP Retail Products_Electric_Lighting_Single-Family/Multifamily_LED Screw Based Omnidirectional Bulb_2025, Year 2 Install, 1050-1489 Lumens_0_0 | Residential | Retail Products | POP Retail Products | Electric | Lighting | Single-Family/Multifamily | LED Screw Based Omnidirectional Bulb | 2025, Year 2 Install, 1050-1489 Lumens | 0 | 0 | Lifetime (years) |  | 10 |  | IL TRM v9 | 5.5.8 | LED Screw Based Omnidirectional Bulbs | RS-LTG-LEDA-V10-210101 | RS | LTG | LEDA | V10-210101
Residential_Retail Products_POP Retail Products_Electric_Lighting_Single-Family/Multifamily_LED Screw Based Omnidirectional Bulb_2025, Year 2 Install, 1050-1489 Lumens_0_0_Incremental Cost | Residential_Retail Products_POP Retail Products_Electric_Lighting_Single-Family/Multifamily_LED Screw Based Omnidirectional Bulb_2025, Year 2 Install, 1050-1489 Lumens_0_0 | Residential | Retail Products | POP Retail Products | Electric | Lighting | Single-Family/Multifamily | LED Screw Based Omnidirectional Bulb | 2025, Year 2 Install, 1050-1489 Lumens | 0 | 0 | Incremental Cost |  | 1.45 | Assumed 2020 and on | IL TRM v9 | 5.5.8 | LED Screw Based Omnidirectional Bulbs | RS-LTG-LEDA-V10-210101 | RS | LTG | LEDA | V10-210101
Residential_Retail Products_POP Retail Products_Electric_Lighting_Single-Family/Multifamily_LED Screw Based Omnidirectional Bulb_2025, Year 2 Install, 1050-1489 Lumens_0_0_ | Residential_Retail Products_POP Retail Products_Electric_Lighting_Single-Family/Multifamily_LED Screw Based Omnidirectional Bulb_2025, Year 2 Install, 1050-1489 Lumens_0_0 | Residential | Retail Products | POP Retail Products | Electric | Lighting | Single-Family/Multifamily | LED Screw Based Omnidirectional Bulb | 2025, Year 2 Install, 1050-1489 Lumens | 0 | 0 | [8 empty] | ERROR
Residential_Retail Products_POP Retail Products_Electric_Lighting_Single-Family/Multifamily_LED Screw Based Omnidirectional Bulb_2025, Year 3 Install, 1050-1489 Lumens_0_0_Watts_base | Residential_Retail Products_POP Retail Products_Electric_Lighting_Single-Family/Multifamily_LED Screw Based Omnidirectional Bulb_2025, Year 3 Install, 1050-1489 Lumens_0_0 | Residential | Retail Products | POP Retail Products | Electric | Lighting | Single-Family/Multifamily | LED Screw Based Omnidirectional Bulb | 2025, Year 3 Install, 1050-1489 Lumens | 0 | 0 | Watts_base |  | 53 |  | IL TRM v9 | 5.5.8 | LED Screw Based Omnidirectional Bulbs | RS-LTG-LEDA-V10-210101 | RS | LTG | LEDA | V10-210101
Residential_Retail Products_POP Retail Products_Electric_Lighting_Single-Family/Multifamily_LED Screw Based Omnidirectional Bulb_2025, Year 3 Install, 1050-1489 Lumens_0_0_Watts_EE | Residential_Retail Products_POP Retail Products_Electric_Lighting_Single-Family/Multifamily_LED Screw Based Omnidirectional Bulb_2025, Year 3 Install, 1050-1489 Lumens_0_0 | Residential | Retail Products | POP Retail Products | Electric | Lighting | Single-Family/Multifamily | LED Screw Based Omnidirectional Bulb | 2025, Year 3 Install, 1050-1489 Lumens | 0 | 0 | Watts_EE |  | 16.1 |  | IL TRM v9 | 5.5.8 | LED Screw Based Omnidirectional Bulbs | RS-LTG-LEDA-V10-210101 | RS | LTG | LEDA | V10-210101
Residential_Retail Products_POP Retail Products_Electric_Lighting_Single-Family/Multifamily_LED Screw Based Omnidirectional Bulb_2025, Year 3 Install, 1050-1489 Lumens_0_0_Leakage | Residential_Retail Products_POP Retail Products_Electric_Lighting_Single-Family/Multifamily_LED Screw Based Omnidirectional Bulb_2025, Year 3 Install, 1050-1489 Lumens_0_0 | Residential | Retail Products | POP Retail Products | Electric | Lighting | Single-Family/Multifamily | LED Screw Based Omnidirectional Bulb | 2025, Year 3 Install, 1050-1489 Lumens | 0 | 0 | Leakage |  | 0.131 | Assumed Ameren Upstream (TOS) | IL TRM v9 | 5.5.8 | LED Screw Based Omnidirectional Bulbs | RS-LTG-LEDA-V10-210101 | RS | LTG | LEDA | V10-210101
Residential_Retail Products_POP Retail Products_Electric_Lighting_Single-Family/Multifamily_LED Screw Based Omnidirectional Bulb_2025, Year 3 Install, 1050-1489 Lumens_0_0_Hours | Residential_Retail Products_POP Retail Products_Electric_Lighting_Single-Family/Multifamily_LED Screw Based Omnidirectional Bulb_2025, Year 3 Install, 1050-1489 Lumens_0_0 | Residential | Retail Products | POP Retail Products | Electric | Lighting | Single-Family/Multifamily | LED Screw Based Omnidirectional Bulb | 2025, Year 3 Install, 1050-1489 Lumens | 0 | 0 | Hours |  | 1089 | Assumed Residential and In-Unit Multi Family | IL TRM v9 | 5.5.8 | LED Screw Based Omnidirectional Bulbs | RS-LTG-LEDA-V10-210101 | RS | LTG | LEDA | V10-210101
Residential_Retail Products_POP Retail Products_Electric_Lighting_Single-Family/Multifamily_LED Screw Based Omnidirectional Bulb_2025, Year 3 Install, 1050-1489 Lumens_0_0_WHFe | Residential_Retail Products_POP Retail Products_Electric_Lighting_Single-Family/Multifamily_LED Screw Based Omnidirectional Bulb_2025, Year 3 Install, 1050-1489 Lumens_0_0 | Residential | Retail Products | POP Retail Products | Electric | Lighting | Single-Family/Multifamily | LED Screw Based Omnidirectional Bulb | 2025, Year 3 Install, 1050-1489 Lumens | 0 | 0 | WHFe |  | 1.06 | Assumed interior single family | IL TRM v9 | 5.5.8 | LED Screw Based Omnidirectional Bulbs | RS-LTG-LEDA-V10-210101 | RS | LTG | LEDA | V10-210101
Residential_Retail Products_POP Retail Products_Electric_Lighting_Single-Family/Multifamily_LED Screw Based Omnidirectional Bulb_2025, Year 3 Install, 1050-1489 Lumens_0_0_ISR | Residential_Retail Products_POP Retail Products_Electric_Lighting_Single-Family/Multifamily_LED Screw Based Omnidirectional Bulb_2025, Year 3 Install, 1050-1489 Lumens_0_0 | Residential | Retail Products | POP Retail Products | Electric | Lighting | Single-Family/Multifamily | LED Screw Based Omnidirectional Bulb | 2025, Year 3 Install, 1050-1489 Lumens | 0 | 0 | ISR |  | 0.101 | Retail (Time of Sale) | IL TRM v9 | 5.5.8 | LED Screw Based Omnidirectional Bulbs | RS-LTG-LEDA-V10-210101 | RS | LTG | LEDA | V10-210101
Residential_Retail Products_POP Retail Products_Electric_Lighting_Single-Family/Multifamily_LED Screw Based Omnidirectional Bulb_2025, Year 3 Install, 1050-1489 Lumens_0_0_HF | Residential_Retail Products_POP Retail Products_Electric_Lighting_Single-Family/Multifamily_LED Screw Based Omnidirectional Bulb_2025, Year 3 Install, 1050-1489 Lumens_0_0 | Residential | Retail Products | POP Retail Products | Electric | Lighting | Single-Family/Multifamily | LED Screw Based Omnidirectional Bulb | 2025, Year 3 Install, 1050-1489 Lumens | 0 | 0 | HF |  | 0.49 | Assumed interior location | IL TRM v9 | 5.5.8 | LED Screw Based Omnidirectional Bulbs | RS-LTG-LEDA-V10-210101 | RS | LTG | LEDA | V10-210101
Residential_Retail Products_POP Retail Products_Electric_Lighting_Single-Family/Multifamily_LED Screw Based Omnidirectional Bulb_2025, Year 3 Install, 1050-1489 Lumens_0_0_ηHeat | Residential_Retail Products_POP Retail Products_Electric_Lighting_Single-Family/Multifamily_LED Screw Based Omnidirectional Bulb_2025, Year 3 Install, 1050-1489 Lumens_0_0 | Residential | Retail Products | POP Retail Products | Electric | Lighting | Single-Family/Multifamily | LED Screw Based Omnidirectional Bulb | 2025, Year 3 Install, 1050-1489 Lumens | 0 | 0 | ηHeat |  | 1.28 | Assumed unknown system type | IL TRM v9 | 5.5.8 | LED Screw Based Omnidirectional Bulbs | RS-LTG-LEDA-V10-210101 | RS | LTG | LEDA | V10-210101
Residential_Retail Products_POP Retail Products_Electric_Lighting_Single-Family/Multifamily_LED Screw Based Omnidirectional Bulb_2025, Year 3 Install, 1050-1489 Lumens_0_0_WHFd | Residential_Retail Products_POP Retail Products_Electric_Lighting_Single-Family/Multifamily_LED Screw Based Omnidirectional Bulb_2025, Year 3 Install, 1050-1489 Lumens_0_0 | Residential | Retail Products | POP Retail Products | Electric | Lighting | Single-Family/Multifamily | LED Screw Based Omnidirectional Bulb | 2025, Year 3 Install, 1050-1489 Lumens | 0 | 0 | WHFd |  | 1.11 | Assumed location of interior single family home | IL TRM v9 | 5.5.8 | LED Screw Based Omnidirectional Bulbs | RS-LTG-LEDA-V10-210101 | RS | LTG | LEDA | V10-210101
Residential_Retail Products_POP Retail Products_Electric_Lighting_Single-Family/Multifamily_LED Screw Based Omnidirectional Bulb_2025, Year 3 Install, 1050-1489 Lumens_0_0_CF | Residential_Retail Products_POP Retail Products_Electric_Lighting_Single-Family/Multifamily_LED Screw Based Omnidirectional Bulb_2025, Year 3 Install, 1050-1489 Lumens_0_0 | Residential | Retail Products | POP Retail Products | Electric | Lighting | Single-Family/Multifamily | LED Screw Based Omnidirectional Bulb | 2025, Year 3 Install, 1050-1489 Lumens | 0 | 0 | CF |  | 0.128 | Assumed residential and in-unit multifamily bulbs | IL TRM v9 | 5.5.8 | LED Screw Based Omnidirectional Bulbs | RS-LTG-LEDA-V10-210101 | RS | LTG | LEDA | V10-210101
Residential_Retail Products_POP Retail Products_Electric_Lighting_Single-Family/Multifamily_LED Screw Based Omnidirectional Bulb_2025, Year 3 Install, 1050-1489 Lumens_0_0_ηHeat | Residential_Retail Products_POP Retail Products_Electric_Lighting_Single-Family/Multifamily_LED Screw Based Omnidirectional Bulb_2025, Year 3 Install, 1050-1489 Lumens_0_0 | Residential | Retail Products | POP Retail Products | Electric | Lighting | Single-Family/Multifamily | LED Screw Based Omnidirectional Bulb | 2025, Year 3 Install, 1050-1489 Lumens | 0 | 0 | ηHeat |  | 0.7 |  | IL TRM v9 | 5.5.8 | LED Screw Based Omnidirectional Bulbs | RS-LTG-LEDA-V10-210101 | RS | LTG | LEDA | V10-210101
Residential_Retail Products_POP Retail Products_Electric_Lighting_Single-Family/Multifamily_LED Screw Based Omnidirectional Bulb_2025, Year 3 Install, 1050-1489 Lumens_0_0_Conversion | Residential_Retail Products_POP Retail Products_Electric_Lighting_Single-Family/Multifamily_LED Screw Based Omnidirectional Bulb_2025, Year 3 Install, 1050-1489 Lumens_0_0 | Residential | Retail Products | POP Retail Products | Electric | Lighting | Single-Family/Multifamily | LED Screw Based Omnidirectional Bulb | 2025, Year 3 Install, 1050-1489 Lumens | 0 | 0 | Conversion |  | 0.03412 |  | IL TRM v9 | 5.5.8 | LED Screw Based Omnidirectional Bulbs | RS-LTG-LEDA-V10-210101 | RS | LTG | LEDA | V10-210101
Residential_Retail Products_POP Retail Products_Electric_Lighting_Single-Family/Multifamily_LED Screw Based Omnidirectional Bulb_2025, Year 3 Install, 1050-1489 Lumens_0_0_Mid-Life Adjustment | Residential_Retail Products_POP Retail Products_Electric_Lighting_Single-Family/Multifamily_LED Screw Based Omnidirectional Bulb_2025, Year 3 Install, 1050-1489 Lumens_0_0 | Residential | Retail Products | POP Retail Products | Electric | Lighting | Single-Family/Multifamily | LED Screw Based Omnidirectional Bulb | 2025, Year 3 Install, 1050-1489 Lumens | 0 | 0 | Mid-Life Adjustment |  | 0.38 |  | IL TRM v9 | 5.5.8 | LED Screw Based Omnidirectional Bulbs | RS-LTG-LEDA-V10-210101 | RS | LTG | LEDA | V10-210101
Residential_Retail Products_POP Retail Products_Electric_Lighting_Single-Family/Multifamily_LED Screw Based Omnidirectional Bulb_2025, Year 3 Install, 1050-1489 Lumens_0_0_Remaining Year kWh Heating Penalty | Residential_Retail Products_POP Retail Products_Electric_Lighting_Single-Family/Multifamily_LED Screw Based Omnidirectional Bulb_2025, Year 3 Install, 1050-1489 Lumens_0_0 | Residential | Retail Products | POP Retail Products | Electric | Lighting | Single-Family/Multifamily | LED Screw Based Omnidirectional Bulb | 2025, Year 3 Install, 1050-1489 Lumens | 0 | 0 | Remaining Year kWh Heating Penalty |  | -1.4312 |  | IL TRM v9 | 5.5.8 | LED Screw Based Omnidirectional Bulbs | RS-LTG-LEDA-V10-210101 | RS | LTG | LEDA | V10-210101
Residential_Retail Products_POP Retail Products_Electric_Lighting_Single-Family/Multifamily_LED Screw Based Omnidirectional Bulb_2025, Year 3 Install, 1050-1489 Lumens_0_0_kWh Heating Penalty | Residential_Retail Products_POP Retail Products_Electric_Lighting_Single-Family/Multifamily_LED Screw Based Omnidirectional Bulb_2025, Year 3 Install, 1050-1489 Lumens_0_0 | Residential | Retail Products | POP Retail Products | Electric | Lighting | Single-Family/Multifamily | LED Screw Based Omnidirectional Bulb | 2025, Year 3 Install, 1050-1489 Lumens | 0 | 0 | kWh Heating Penalty |  | -0.54384 |  | IL TRM v9 | 5.5.8 | LED Screw Based Omnidirectional Bulbs | RS-LTG-LEDA-V10-210101 | RS | LTG | LEDA | V10-210101
Residential_Retail Products_POP Retail Products_Electric_Lighting_Single-Family/Multifamily_LED Screw Based Omnidirectional Bulb_2025, Year 3 Install, 1050-1489 Lumens_0_0_Remaining Year Therm Heating Penalty | Residential_Retail Products_POP Retail Products_Electric_Lighting_Single-Family/Multifamily_LED Screw Based Omnidirectional Bulb_2025, Year 3 Install, 1050-1489 Lumens_0_0 | Residential | Retail Products | POP Retail Products | Electric | Lighting | Single-Family/Multifamily | LED Screw Based Omnidirectional Bulb | 2025, Year 3 Install, 1050-1489 Lumens | 0 | 0 | Remaining Year Therm Heating Penalty |  | -0.084237 |  | IL TRM v9 | 5.5.8 | LED Screw Based Omnidirectional Bulbs | RS-LTG-LEDA-V10-210101 | RS | LTG | LEDA | V10-210101
Residential_Retail Products_POP Retail Products_Electric_Lighting_Single-Family/Multifamily_LED Screw Based Omnidirectional Bulb_2025, Year 3 Install, 1050-1489 Lumens_0_0_Therm Heating Penalty | Residential_Retail Products_POP Retail Products_Electric_Lighting_Single-Family/Multifamily_LED Screw Based Omnidirectional Bulb_2025, Year 3 Install, 1050-1489 Lumens_0_0 | Residential | Retail Products | POP Retail Products | Electric | Lighting | Single-Family/Multifamily | LED Screw Based Omnidirectional Bulb | 2025, Year 3 Install, 1050-1489 Lumens | 0 | 0 | Therm Heating Penalty |  | -0.03201 |  | IL TRM v9 | 5.5.8 | LED Screw Based Omnidirectional Bulbs | RS-LTG-LEDA-V10-210101 | RS | LTG | LEDA | V10-210101
Residential_Retail Products_POP Retail Products_Electric_Lighting_Single-Family/Multifamily_LED Screw Based Omnidirectional Bulb_2025, Year 3 Install, 1050-1489 Lumens_0_0_Remaining Year kWh | Residential_Retail Products_POP Retail Products_Electric_Lighting_Single-Family/Multifamily_LED Screw Based Omnidirectional Bulb_2025, Year 3 Install, 1050-1489 Lumens_0_0 | Residential | Retail Products | POP Retail Products | Electric | Lighting | Single-Family/Multifamily | LED Screw Based Omnidirectional Bulb | 2025, Year 3 Install, 1050-1489 Lumens | 0 | 0 | Remaining Year kWh |  | 3.7385 |  | IL TRM v9 | 5.5.8 | LED Screw Based Omnidirectional Bulbs | RS-LTG-LEDA-V10-210101 | RS | LTG | LEDA | V10-210101
Residential_Retail Products_POP Retail Products_Electric_Lighting_Single-Family/Multifamily_LED Screw Based Omnidirectional Bulb_2025, Year 3 Install, 1050-1489 Lumens_0_0_kWh Saved per Unit | Residential_Retail Products_POP Retail Products_Electric_Lighting_Single-Family/Multifamily_LED Screw Based Omnidirectional Bulb_2025, Year 3 Install, 1050-1489 Lumens_0_0 | Residential | Retail Products | POP Retail Products | Electric | Lighting | Single-Family/Multifamily | LED Screw Based Omnidirectional Bulb | 2025, Year 3 Install, 1050-1489 Lumens | 0 | 0 | kWh Saved per Unit |  | 1.4206 |  | IL TRM v9 | 5.5.8 | LED Screw Based Omnidirectional Bulbs | RS-LTG-LEDA-V10-210101 | RS | LTG | LEDA | V10-210101
Residential_Retail Products_POP Retail Products_Electric_Lighting_Single-Family/Multifamily_LED Screw Based Omnidirectional Bulb_2025, Year 3 Install, 1050-1489 Lumens_0_0_Remaining Year kW | Residential_Retail Products_POP Retail Products_Electric_Lighting_Single-Family/Multifamily_LED Screw Based Omnidirectional Bulb_2025, Year 3 Install, 1050-1489 Lumens_0_0 | Residential | Retail Products | POP Retail Products | Electric | Lighting | Single-Family/Multifamily | LED Screw Based Omnidirectional Bulb | 2025, Year 3 Install, 1050-1489 Lumens | 0 | 0 | Remaining Year kW |  | 0.00046015 |  | IL TRM v9 | 5.5.8 | LED Screw Based Omnidirectional Bulbs | RS-LTG-LEDA-V10-210101 | RS | LTG | LEDA | V10-210101
Residential_Retail Products_POP Retail Products_Electric_Lighting_Single-Family/Multifamily_LED Screw Based Omnidirectional Bulb_2025, Year 3 Install, 1050-1489 Lumens_0_0_Coincident Peak kW Saved per Unit | Residential_Retail Products_POP Retail Products_Electric_Lighting_Single-Family/Multifamily_LED Screw Based Omnidirectional Bulb_2025, Year 3 Install, 1050-1489 Lumens_0_0 | Residential | Retail Products | POP Retail Products | Electric | Lighting | Single-Family/Multifamily | LED Screw Based Omnidirectional Bulb | 2025, Year 3 Install, 1050-1489 Lumens | 0 | 0 | Coincident Peak kW Saved per Unit |  | 0.00017486 |  | IL TRM v9 | 5.5.8 | LED Screw Based Omnidirectional Bulbs | RS-LTG-LEDA-V10-210101 | RS | LTG | LEDA | V10-210101
Residential_Retail Products_POP Retail Products_Electric_Lighting_Single-Family/Multifamily_LED Screw Based Omnidirectional Bulb_2025, Year 3 Install, 1050-1489 Lumens_0_0_Remaining Life | Residential_Retail Products_POP Retail Products_Electric_Lighting_Single-Family/Multifamily_LED Screw Based Omnidirectional Bulb_2025, Year 3 Install, 1050-1489 Lumens_0_0 | Residential | Retail Products | POP Retail Products | Electric | Lighting | Single-Family/Multifamily | LED Screw Based Omnidirectional Bulb | 2025, Year 3 Install, 1050-1489 Lumens | 0 | 0 | Remaining Life |  | 4 |  | IL TRM v9 | 5.5.8 | LED Screw Based Omnidirectional Bulbs | RS-LTG-LEDA-V10-210101 | RS | LTG | LEDA | V10-210101
Residential_Retail Products_POP Retail Products_Electric_Lighting_Single-Family/Multifamily_LED Screw Based Omnidirectional Bulb_2025, Year 3 Install, 1050-1489 Lumens_0_0_Lifetime (years) | Residential_Retail Products_POP Retail Products_Electric_Lighting_Single-Family/Multifamily_LED Screw Based Omnidirectional Bulb_2025, Year 3 Install, 1050-1489 Lumens_0_0 | Residential | Retail Products | POP Retail Products | Electric | Lighting | Single-Family/Multifamily | LED Screw Based Omnidirectional Bulb | 2025, Year 3 Install, 1050-1489 Lumens | 0 | 0 | Lifetime (years) |  | 10 |  | IL TRM v9 | 5.5.8 | LED Screw Based Omnidirectional Bulbs | RS-LTG-LEDA-V10-210101 | RS | LTG | LEDA | V10-210101
Residential_Retail Products_POP Retail Products_Electric_Lighting_Single-Family/Multifamily_LED Screw Based Omnidirectional Bulb_2025, Year 3 Install, 1050-1489 Lumens_0_0_Incremental Cost | Residential_Retail Products_POP Retail Products_Electric_Lighting_Single-Family/Multifamily_LED Screw Based Omnidirectional Bulb_2025, Year 3 Install, 1050-1489 Lumens_0_0 | Residential | Retail Products | POP Retail Products | Electric | Lighting | Single-Family/Multifamily | LED Screw Based Omnidirectional Bulb | 2025, Year 3 Install, 1050-1489 Lumens | 0 | 0 | Incremental Cost |  | 1.45 | Assumed 2020 and on | IL TRM v9 | 5.5.8 | LED Screw Based Omnidirectional Bulbs | RS-LTG-LEDA-V10-210101 | RS | LTG | LEDA | V10-210101
Residential_Retail Products_POP Retail Products_Electric_Lighting_Single-Family/Multifamily_LED Screw Based Omnidirectional Bulb_2025, Year 3 Install, 1050-1489 Lumens_0_0_ | Residential_Retail Products_POP Retail Products_Electric_Lighting_Single-Family/Multifamily_LED Screw Based Omnidirectional Bulb_2025, Year 3 Install, 1050-1489 Lumens_0_0 | Residential | Retail Products | POP Retail Products | Electric | Lighting | Single-Family/Multifamily | LED Screw Based Omnidirectional Bulb | 2025, Year 3 Install, 1050-1489 Lumens | 0 | 0 | [8 empty] | ERROR
Residential_Retail Products_POP Retail Products_Electric_Lighting_Single-Family/Multifamily_LED Screw Based Omnidirectional Bulb_2025, Year 1 Install, 1490-2600 Lumens_0_0_Watts_base | Residential_Retail Products_POP Retail Products_Electric_Lighting_Single-Family/Multifamily_LED Screw Based Omnidirectional Bulb_2025, Year 1 Install, 1490-2600 Lumens_0_0 | Residential | Retail Products | POP Retail Products | Electric | Lighting | Single-Family/Multifamily | LED Screw Based Omnidirectional Bulb | 2025, Year 1 Install, 1490-2600 Lumens | 0 | 0 | Watts_base |  | 72 |  | IL TRM v9 | 5.5.8 | LED Screw Based Omnidirectional Bulbs | RS-LTG-LEDA-V10-210101 | RS | LTG | LEDA | V10-210101
Residential_Retail Products_POP Retail Products_Electric_Lighting_Single-Family/Multifamily_LED Screw Based Omnidirectional Bulb_2025, Year 1 Install, 1490-2600 Lumens_0_0_Watts_EE | Residential_Retail Products_POP Retail Products_Electric_Lighting_Single-Family/Multifamily_LED Screw Based Omnidirectional Bulb_2025, Year 1 Install, 1490-2600 Lumens_0_0 | Residential | Retail Products | POP Retail Products | Electric | Lighting | Single-Family/Multifamily | LED Screw Based Omnidirectional Bulb | 2025, Year 1 Install, 1490-2600 Lumens | 0 | 0 | Watts_EE |  | 26 |  | IL TRM v9 | 5.5.8 | LED Screw Based Omnidirectional Bulbs | RS-LTG-LEDA-V10-210101 | RS | LTG | LEDA | V10-210101
Residential_Retail Products_POP Retail Products_Electric_Lighting_Single-Family/Multifamily_LED Screw Based Omnidirectional Bulb_2025, Year 1 Install, 1490-2600 Lumens_0_0_Leakage | Residential_Retail Products_POP Retail Products_Electric_Lighting_Single-Family/Multifamily_LED Screw Based Omnidirectional Bulb_2025, Year 1 Install, 1490-2600 Lumens_0_0 | Residential | Retail Products | POP Retail Products | Electric | Lighting | Single-Family/Multifamily | LED Screw Based Omnidirectional Bulb | 2025, Year 1 Install, 1490-2600 Lumens | 0 | 0 | Leakage |  | 0.131 | Assumed Ameren Upstream (TOS) | IL TRM v9 | 5.5.8 | LED Screw Based Omnidirectional Bulbs | RS-LTG-LEDA-V10-210101 | RS | LTG | LEDA | V10-210101
Residential_Retail Products_POP Retail Products_Electric_Lighting_Single-Family/Multifamily_LED Screw Based Omnidirectional Bulb_2025, Year 1 Install, 1490-2600 Lumens_0_0_Hours | Residential_Retail Products_POP Retail Products_Electric_Lighting_Single-Family/Multifamily_LED Screw Based Omnidirectional Bulb_2025, Year 1 Install, 1490-2600 Lumens_0_0 | Residential | Retail Products | POP Retail Products | Electric | Lighting | Single-Family/Multifamily | LED Screw Based Omnidirectional Bulb | 2025, Year 1 Install, 1490-2600 Lumens | 0 | 0 | Hours |  | 1089 | Assumed Residential and In-Unit Multi Family | IL TRM v9 | 5.5.8 | LED Screw Based Omnidirectional Bulbs | RS-LTG-LEDA-V10-210101 | RS | LTG | LEDA | V10-210101
Residential_Retail Products_POP Retail Products_Electric_Lighting_Single-Family/Multifamily_LED Screw Based Omnidirectional Bulb_2025, Year 1 Install, 1490-2600 Lumens_0_0_WHFe | Residential_Retail Products_POP Retail Products_Electric_Lighting_Single-Family/Multifamily_LED Screw Based Omnidirectional Bulb_2025, Year 1 Install, 1490-2600 Lumens_0_0 | Residential | Retail Products | POP Retail Products | Electric | Lighting | Single-Family/Multifamily | LED Screw Based Omnidirectional Bulb | 2025, Year 1 Install, 1490-2600 Lumens | 0 | 0 | WHFe |  | 1.06 | Assumed interior single family | IL TRM v9 | 5.5.8 | LED Screw Based Omnidirectional Bulbs | RS-LTG-LEDA-V10-210101 | RS | LTG | LEDA | V10-210101
Residential_Retail Products_POP Retail Products_Electric_Lighting_Single-Family/Multifamily_LED Screw Based Omnidirectional Bulb_2025, Year 1 Install, 1490-2600 Lumens_0_0_ISR | Residential_Retail Products_POP Retail Products_Electric_Lighting_Single-Family/Multifamily_LED Screw Based Omnidirectional Bulb_2025, Year 1 Install, 1490-2600 Lumens_0_0 | Residential | Retail Products | POP Retail Products | Electric | Lighting | Single-Family/Multifamily | LED Screw Based Omnidirectional Bulb | 2025, Year 1 Install, 1490-2600 Lumens | 0 | 0 | ISR |  | 0.76 | Retail (Time of Sale) | IL TRM v9 | 5.5.8 | LED Screw Based Omnidirectional Bulbs | RS-LTG-LEDA-V10-210101 | RS | LTG | LEDA | V10-210101
Residential_Retail Products_POP Retail Products_Electric_Lighting_Single-Family/Multifamily_LED Screw Based Omnidirectional Bulb_2025, Year 1 Install, 1490-2600 Lumens_0_0_HF | Residential_Retail Products_POP Retail Products_Electric_Lighting_Single-Family/Multifamily_LED Screw Based Omnidirectional Bulb_2025, Year 1 Install, 1490-2600 Lumens_0_0 | Residential | Retail Products | POP Retail Products | Electric | Lighting | Single-Family/Multifamily | LED Screw Based Omnidirectional Bulb | 2025, Year 1 Install, 1490-2600 Lumens | 0 | 0 | HF |  | 0.49 | Assumed interior location | IL TRM v9 | 5.5.8 | LED Screw Based Omnidirectional Bulbs | RS-LTG-LEDA-V10-210101 | RS | LTG | LEDA | V10-210101
Residential_Retail Products_POP Retail Products_Electric_Lighting_Single-Family/Multifamily_LED Screw Based Omnidirectional Bulb_2025, Year 1 Install, 1490-2600 Lumens_0_0_ηHeat | Residential_Retail Products_POP Retail Products_Electric_Lighting_Single-Family/Multifamily_LED Screw Based Omnidirectional Bulb_2025, Year 1 Install, 1490-2600 Lumens_0_0 | Residential | Retail Products | POP Retail Products | Electric | Lighting | Single-Family/Multifamily | LED Screw Based Omnidirectional Bulb | 2025, Year 1 Install, 1490-2600 Lumens | 0 | 0 | ηHeat |  | 1.28 | Assumed unknown system type | IL TRM v9 | 5.5.8 | LED Screw Based Omnidirectional Bulbs | RS-LTG-LEDA-V10-210101 | RS | LTG | LEDA | V10-210101
Residential_Retail Products_POP Retail Products_Electric_Lighting_Single-Family/Multifamily_LED Screw Based Omnidirectional Bulb_2025, Year 1 Install, 1490-2600 Lumens_0_0_WHFd | Residential_Retail Products_POP Retail Products_Electric_Lighting_Single-Family/Multifamily_LED Screw Based Omnidirectional Bulb_2025, Year 1 Install, 1490-2600 Lumens_0_0 | Residential | Retail Products | POP Retail Products | Electric | Lighting | Single-Family/Multifamily | LED Screw Based Omnidirectional Bulb | 2025, Year 1 Install, 1490-2600 Lumens | 0 | 0 | WHFd |  | 1.11 | Assumed location of interior single family home | IL TRM v9 | 5.5.8 | LED Screw Based Omnidirectional Bulbs | RS-LTG-LEDA-V10-210101 | RS | LTG | LEDA | V10-210101
Residential_Retail Products_POP Retail Products_Electric_Lighting_Single-Family/Multifamily_LED Screw Based Omnidirectional Bulb_2025, Year 1 Install, 1490-2600 Lumens_0_0_CF | Residential_Retail Products_POP Retail Products_Electric_Lighting_Single-Family/Multifamily_LED Screw Based Omnidirectional Bulb_2025, Year 1 Install, 1490-2600 Lumens_0_0 | Residential | Retail Products | POP Retail Products | Electric | Lighting | Single-Family/Multifamily | LED Screw Based Omnidirectional Bulb | 2025, Year 1 Install, 1490-2600 Lumens | 0 | 0 | CF |  | 0.128 | Assumed residential and in-unit multifamily bulbs | IL TRM v9 | 5.5.8 | LED Screw Based Omnidirectional Bulbs | RS-LTG-LEDA-V10-210101 | RS | LTG | LEDA | V10-210101
Residential_Retail Products_POP Retail Products_Electric_Lighting_Single-Family/Multifamily_LED Screw Based Omnidirectional Bulb_2025, Year 1 Install, 1490-2600 Lumens_0_0_ηHeat | Residential_Retail Products_POP Retail Products_Electric_Lighting_Single-Family/Multifamily_LED Screw Based Omnidirectional Bulb_2025, Year 1 Install, 1490-2600 Lumens_0_0 | Residential | Retail Products | POP Retail Products | Electric | Lighting | Single-Family/Multifamily | LED Screw Based Omnidirectional Bulb | 2025, Year 1 Install, 1490-2600 Lumens | 0 | 0 | ηHeat |  | 0.7 |  | IL TRM v9 | 5.5.8 | LED Screw Based Omnidirectional Bulbs | RS-LTG-LEDA-V10-210101 | RS | LTG | LEDA | V10-210101
Residential_Retail Products_POP Retail Products_Electric_Lighting_Single-Family/Multifamily_LED Screw Based Omnidirectional Bulb_2025, Year 1 Install, 1490-2600 Lumens_0_0_Conversion | Residential_Retail Products_POP Retail Products_Electric_Lighting_Single-Family/Multifamily_LED Screw Based Omnidirectional Bulb_2025, Year 1 Install, 1490-2600 Lumens_0_0 | Residential | Retail Products | POP Retail Products | Electric | Lighting | Single-Family/Multifamily | LED Screw Based Omnidirectional Bulb | 2025, Year 1 Install, 1490-2600 Lumens | 0 | 0 | Conversion |  | 0.03412 |  | IL TRM v9 | 5.5.8 | LED Screw Based Omnidirectional Bulbs | RS-LTG-LEDA-V10-210101 | RS | LTG | LEDA | V10-210101
Residential_Retail Products_POP Retail Products_Electric_Lighting_Single-Family/Multifamily_LED Screw Based Omnidirectional Bulb_2025, Year 1 Install, 1490-2600 Lumens_0_0_Mid-Life Adjustment | Residential_Retail Products_POP Retail Products_Electric_Lighting_Single-Family/Multifamily_LED Screw Based Omnidirectional Bulb_2025, Year 1 Install, 1490-2600 Lumens_0_0 | Residential | Retail Products | POP Retail Products | Electric | Lighting | Single-Family/Multifamily | LED Screw Based Omnidirectional Bulb | 2025, Year 1 Install, 1490-2600 Lumens | 0 | 0 | Mid-Life Adjustment |  | 0.38 |  | IL TRM v9 | 5.5.8 | LED Screw Based Omnidirectional Bulbs | RS-LTG-LEDA-V10-210101 | RS | LTG | LEDA | V10-210101
Residential_Retail Products_POP Retail Products_Electric_Lighting_Single-Family/Multifamily_LED Screw Based Omnidirectional Bulb_2025, Year 1 Install, 1490-2600 Lumens_0_0_Remaining Year kWh Heating Penalty | Residential_Retail Products_POP Retail Products_Electric_Lighting_Single-Family/Multifamily_LED Screw Based Omnidirectional Bulb_2025, Year 1 Install, 1490-2600 Lumens_0_0 | Residential | Retail Products | POP Retail Products | Electric | Lighting | Single-Family/Multifamily | LED Screw Based Omnidirectional Bulb | 2025, Year 1 Install, 1490-2600 Lumens | 0 | 0 | Remaining Year kWh Heating Penalty |  | -13.4249 |  | IL TRM v9 | 5.5.8 | LED Screw Based Omnidirectional Bulbs | RS-LTG-LEDA-V10-210101 | RS | LTG | LEDA | V10-210101
Residential_Retail Products_POP Retail Products_Electric_Lighting_Single-Family/Multifamily_LED Screw Based Omnidirectional Bulb_2025, Year 1 Install, 1490-2600 Lumens_0_0_kWh Heating Penalty | Residential_Retail Products_POP Retail Products_Electric_Lighting_Single-Family/Multifamily_LED Screw Based Omnidirectional Bulb_2025, Year 1 Install, 1490-2600 Lumens_0_0 | Residential | Retail Products | POP Retail Products | Electric | Lighting | Single-Family/Multifamily | LED Screw Based Omnidirectional Bulb | 2025, Year 1 Install, 1490-2600 Lumens | 0 | 0 | kWh Heating Penalty |  | -5.1015 |  | IL TRM v9 | 5.5.8 | LED Screw Based Omnidirectional Bulbs | RS-LTG-LEDA-V10-210101 | RS | LTG | LEDA | V10-210101
Residential_Retail Products_POP Retail Products_Electric_Lighting_Single-Family/Multifamily_LED Screw Based Omnidirectional Bulb_2025, Year 1 Install, 1490-2600 Lumens_0_0_Remaining Year Therm Heating Penalty | Residential_Retail Products_POP Retail Products_Electric_Lighting_Single-Family/Multifamily_LED Screw Based Omnidirectional Bulb_2025, Year 1 Install, 1490-2600 Lumens_0_0 | Residential | Retail Products | POP Retail Products | Electric | Lighting | Single-Family/Multifamily | LED Screw Based Omnidirectional Bulb | 2025, Year 1 Install, 1490-2600 Lumens | 0 | 0 | Remaining Year Therm Heating Penalty |  | -0.79018 |  | IL TRM v9 | 5.5.8 | LED Screw Based Omnidirectional Bulbs | RS-LTG-LEDA-V10-210101 | RS | LTG | LEDA | V10-210101
Residential_Retail Products_POP Retail Products_Electric_Lighting_Single-Family/Multifamily_LED Screw Based Omnidirectional Bulb_2025, Year 1 Install, 1490-2600 Lumens_0_0_Therm Heating Penalty | Residential_Retail Products_POP Retail Products_Electric_Lighting_Single-Family/Multifamily_LED Screw Based Omnidirectional Bulb_2025, Year 1 Install, 1490-2600 Lumens_0_0 | Residential | Retail Products | POP Retail Products | Electric | Lighting | Single-Family/Multifamily | LED Screw Based Omnidirectional Bulb | 2025, Year 1 Install, 1490-2600 Lumens | 0 | 0 | Therm Heating Penalty |  | -0.30027 |  | IL TRM v9 | 5.5.8 | LED Screw Based Omnidirectional Bulbs | RS-LTG-LEDA-V10-210101 | RS | LTG | LEDA | V10-210101
Residential_Retail Products_POP Retail Products_Electric_Lighting_Single-Family/Multifamily_LED Screw Based Omnidirectional Bulb_2025, Year 1 Install, 1490-2600 Lumens_0_0_Remaining Year kWh | Residential_Retail Products_POP Retail Products_Electric_Lighting_Single-Family/Multifamily_LED Screw Based Omnidirectional Bulb_2025, Year 1 Install, 1490-2600 Lumens_0_0 | Residential | Retail Products | POP Retail Products | Electric | Lighting | Single-Family/Multifamily | LED Screw Based Omnidirectional Bulb | 2025, Year 1 Install, 1490-2600 Lumens | 0 | 0 | Remaining Year kWh |  | 35.0691 |  | IL TRM v9 | 5.5.8 | LED Screw Based Omnidirectional Bulbs | RS-LTG-LEDA-V10-210101 | RS | LTG | LEDA | V10-210101
Residential_Retail Products_POP Retail Products_Electric_Lighting_Single-Family/Multifamily_LED Screw Based Omnidirectional Bulb_2025, Year 1 Install, 1490-2600 Lumens_0_0_kWh Saved per Unit | Residential_Retail Products_POP Retail Products_Electric_Lighting_Single-Family/Multifamily_LED Screw Based Omnidirectional Bulb_2025, Year 1 Install, 1490-2600 Lumens_0_0 | Residential | Retail Products | POP Retail Products | Electric | Lighting | Single-Family/Multifamily | LED Screw Based Omnidirectional Bulb | 2025, Year 1 Install, 1490-2600 Lumens | 0 | 0 | kWh Saved per Unit |  | 13.3263 |  | IL TRM v9 | 5.5.8 | LED Screw Based Omnidirectional Bulbs | RS-LTG-LEDA-V10-210101 | RS | LTG | LEDA | V10-210101
Residential_Retail Products_POP Retail Products_Electric_Lighting_Single-Family/Multifamily_LED Screw Based Omnidirectional Bulb_2025, Year 1 Install, 1490-2600 Lumens_0_0_Remaining Year kW | Residential_Retail Products_POP Retail Products_Electric_Lighting_Single-Family/Multifamily_LED Screw Based Omnidirectional Bulb_2025, Year 1 Install, 1490-2600 Lumens_0_0 | Residential | Retail Products | POP Retail Products | Electric | Lighting | Single-Family/Multifamily | LED Screw Based Omnidirectional Bulb | 2025, Year 1 Install, 1490-2600 Lumens | 0 | 0 | Remaining Year kW |  | 0.0043164 |  | IL TRM v9 | 5.5.8 | LED Screw Based Omnidirectional Bulbs | RS-LTG-LEDA-V10-210101 | RS | LTG | LEDA | V10-210101
Residential_Retail Products_POP Retail Products_Electric_Lighting_Single-Family/Multifamily_LED Screw Based Omnidirectional Bulb_2025, Year 1 Install, 1490-2600 Lumens_0_0_Coincident Peak kW Saved per Unit | Residential_Retail Products_POP Retail Products_Electric_Lighting_Single-Family/Multifamily_LED Screw Based Omnidirectional Bulb_2025, Year 1 Install, 1490-2600 Lumens_0_0 | Residential | Retail Products | POP Retail Products | Electric | Lighting | Single-Family/Multifamily | LED Screw Based Omnidirectional Bulb | 2025, Year 1 Install, 1490-2600 Lumens | 0 | 0 | Coincident Peak kW Saved per Unit |  | 0.0016402 |  | IL TRM v9 | 5.5.8 | LED Screw Based Omnidirectional Bulbs | RS-LTG-LEDA-V10-210101 | RS | LTG | LEDA | V10-210101
Residential_Retail Products_POP Retail Products_Electric_Lighting_Single-Family/Multifamily_LED Screw Based Omnidirectional Bulb_2025, Year 1 Install, 1490-2600 Lumens_0_0_Remaining Life | Residential_Retail Products_POP Retail Products_Electric_Lighting_Single-Family/Multifamily_LED Screw Based Omnidirectional Bulb_2025, Year 1 Install, 1490-2600 Lumens_0_0 | Residential | Retail Products | POP Retail Products | Electric | Lighting | Single-Family/Multifamily | LED Screw Based Omnidirectional Bulb | 2025, Year 1 Install, 1490-2600 Lumens | 0 | 0 | Remaining Life |  | 4 |  | IL TRM v9 | 5.5.8 | LED Screw Based Omnidirectional Bulbs | RS-LTG-LEDA-V10-210101 | RS | LTG | LEDA | V10-210101
Residential_Retail Products_POP Retail Products_Electric_Lighting_Single-Family/Multifamily_LED Screw Based Omnidirectional Bulb_2025, Year 1 Install, 1490-2600 Lumens_0_0_Lifetime (years) | Residential_Retail Products_POP Retail Products_Electric_Lighting_Single-Family/Multifamily_LED Screw Based Omnidirectional Bulb_2025, Year 1 Install, 1490-2600 Lumens_0_0 | Residential | Retail Products | POP Retail Products | Electric | Lighting | Single-Family/Multifamily | LED Screw Based Omnidirectional Bulb | 2025, Year 1 Install, 1490-2600 Lumens | 0 | 0 | Lifetime (years) |  | 10 |  | IL TRM v9 | 5.5.8 | LED Screw Based Omnidirectional Bulbs | RS-LTG-LEDA-V10-210101 | RS | LTG | LEDA | V10-210101
Residential_Retail Products_POP Retail Products_Electric_Lighting_Single-Family/Multifamily_LED Screw Based Omnidirectional Bulb_2025, Year 1 Install, 1490-2600 Lumens_0_0_Incremental Cost | Residential_Retail Products_POP Retail Products_Electric_Lighting_Single-Family/Multifamily_LED Screw Based Omnidirectional Bulb_2025, Year 1 Install, 1490-2600 Lumens_0_0 | Residential | Retail Products | POP Retail Products | Electric | Lighting | Single-Family/Multifamily | LED Screw Based Omnidirectional Bulb | 2025, Year 1 Install, 1490-2600 Lumens | 0 | 0 | Incremental Cost |  | 1.45 | Assumed 2020 and on | IL TRM v9 | 5.5.8 | LED Screw Based Omnidirectional Bulbs | RS-LTG-LEDA-V10-210101 | RS | LTG | LEDA | V10-210101
Residential_Retail Products_POP Retail Products_Electric_Lighting_Single-Family/Multifamily_LED Screw Based Omnidirectional Bulb_2025, Year 1 Install, 1490-2600 Lumens_0_0_ | Residential_Retail Products_POP Retail Products_Electric_Lighting_Single-Family/Multifamily_LED Screw Based Omnidirectional Bulb_2025, Year 1 Install, 1490-2600 Lumens_0_0 | Residential | Retail Products | POP Retail Products | Electric | Lighting | Single-Family/Multifamily | LED Screw Based Omnidirectional Bulb | 2025, Year 1 Install, 1490-2600 Lumens | 0 | 0 | [8 empty] | ERROR
Residential_Retail Products_POP Retail Products_Electric_Lighting_Single-Family/Multifamily_LED Screw Based Omnidirectional Bulb_2025, Year 2 Install, 1490-2600 Lumens_0_0_Watts_base | Residential_Retail Products_POP Retail Products_Electric_Lighting_Single-Family/Multifamily_LED Screw Based Omnidirectional Bulb_2025, Year 2 Install, 1490-2600 Lumens_0_0 | Residential | Retail Products | POP Retail Products | Electric | Lighting | Single-Family/Multifamily | LED Screw Based Omnidirectional Bulb | 2025, Year 2 Install, 1490-2600 Lumens | 0 | 0 | Watts_base |  | 72 |  | IL TRM v9 | 5.5.8 | LED Screw Based Omnidirectional Bulbs | RS-LTG-LEDA-V10-210101 | RS | LTG | LEDA | V10-210101
Residential_Retail Products_POP Retail Products_Electric_Lighting_Single-Family/Multifamily_LED Screw Based Omnidirectional Bulb_2025, Year 2 Install, 1490-2600 Lumens_0_0_Watts_EE | Residential_Retail Products_POP Retail Products_Electric_Lighting_Single-Family/Multifamily_LED Screw Based Omnidirectional Bulb_2025, Year 2 Install, 1490-2600 Lumens_0_0 | Residential | Retail Products | POP Retail Products | Electric | Lighting | Single-Family/Multifamily | LED Screw Based Omnidirectional Bulb | 2025, Year 2 Install, 1490-2600 Lumens | 0 | 0 | Watts_EE |  | 26 |  | IL TRM v9 | 5.5.8 | LED Screw Based Omnidirectional Bulbs | RS-LTG-LEDA-V10-210101 | RS | LTG | LEDA | V10-210101
Residential_Retail Products_POP Retail Products_Electric_Lighting_Single-Family/Multifamily_LED Screw Based Omnidirectional Bulb_2025, Year 2 Install, 1490-2600 Lumens_0_0_Leakage | Residential_Retail Products_POP Retail Products_Electric_Lighting_Single-Family/Multifamily_LED Screw Based Omnidirectional Bulb_2025, Year 2 Install, 1490-2600 Lumens_0_0 | Residential | Retail Products | POP Retail Products | Electric | Lighting | Single-Family/Multifamily | LED Screw Based Omnidirectional Bulb | 2025, Year 2 Install, 1490-2600 Lumens | 0 | 0 | Leakage |  | 0.131 | Assumed Ameren Upstream (TOS) | IL TRM v9 | 5.5.8 | LED Screw Based Omnidirectional Bulbs | RS-LTG-LEDA-V10-210101 | RS | LTG | LEDA | V10-210101
Residential_Retail Products_POP Retail Products_Electric_Lighting_Single-Family/Multifamily_LED Screw Based Omnidirectional Bulb_2025, Year 2 Install, 1490-2600 Lumens_0_0_Hours | Residential_Retail Products_POP Retail Products_Electric_Lighting_Single-Family/Multifamily_LED Screw Based Omnidirectional Bulb_2025, Year 2 Install, 1490-2600 Lumens_0_0 | Residential | Retail Products | POP Retail Products | Electric | Lighting | Single-Family/Multifamily | LED Screw Based Omnidirectional Bulb | 2025, Year 2 Install, 1490-2600 Lumens | 0 | 0 | Hours |  | 1089 | Assumed Residential and In-Unit Multi Family | IL TRM v9 | 5.5.8 | LED Screw Based Omnidirectional Bulbs | RS-LTG-LEDA-V10-210101 | RS | LTG | LEDA | V10-210101
Residential_Retail Products_POP Retail Products_Electric_Lighting_Single-Family/Multifamily_LED Screw Based Omnidirectional Bulb_2025, Year 2 Install, 1490-2600 Lumens_0_0_WHFe | Residential_Retail Products_POP Retail Products_Electric_Lighting_Single-Family/Multifamily_LED Screw Based Omnidirectional Bulb_2025, Year 2 Install, 1490-2600 Lumens_0_0 | Residential | Retail Products | POP Retail Products | Electric | Lighting | Single-Family/Multifamily | LED Screw Based Omnidirectional Bulb | 2025, Year 2 Install, 1490-2600 Lumens | 0 | 0 | WHFe |  | 1.06 | Assumed interior single family | IL TRM v9 | 5.5.8 | LED Screw Based Omnidirectional Bulbs | RS-LTG-LEDA-V10-210101 | RS | LTG | LEDA | V10-210101
Residential_Retail Products_POP Retail Products_Electric_Lighting_Single-Family/Multifamily_LED Screw Based Omnidirectional Bulb_2025, Year 2 Install, 1490-2600 Lumens_0_0_ISR | Residential_Retail Products_POP Retail Products_Electric_Lighting_Single-Family/Multifamily_LED Screw Based Omnidirectional Bulb_2025, Year 2 Install, 1490-2600 Lumens_0_0 | Residential | Retail Products | POP Retail Products | Electric | Lighting | Single-Family/Multifamily | LED Screw Based Omnidirectional Bulb | 2025, Year 2 Install, 1490-2600 Lumens | 0 | 0 | ISR |  | 0.119 | Retail (Time of Sale) | IL TRM v9 | 5.5.8 | LED Screw Based Omnidirectional Bulbs | RS-LTG-LEDA-V10-210101 | RS | LTG | LEDA | V10-210101
Residential_Retail Products_POP Retail Products_Electric_Lighting_Single-Family/Multifamily_LED Screw Based Omnidirectional Bulb_2025, Year 2 Install, 1490-2600 Lumens_0_0_HF | Residential_Retail Products_POP Retail Products_Electric_Lighting_Single-Family/Multifamily_LED Screw Based Omnidirectional Bulb_2025, Year 2 Install, 1490-2600 Lumens_0_0 | Residential | Retail Products | POP Retail Products | Electric | Lighting | Single-Family/Multifamily | LED Screw Based Omnidirectional Bulb | 2025, Year 2 Install, 1490-2600 Lumens | 0 | 0 | HF |  | 0.49 | Assumed interior location | IL TRM v9 | 5.5.8 | LED Screw Based Omnidirectional Bulbs | RS-LTG-LEDA-V10-210101 | RS | LTG | LEDA | V10-210101
Residential_Retail Products_POP Retail Products_Electric_Lighting_Single-Family/Multifamily_LED Screw Based Omnidirectional Bulb_2025, Year 2 Install, 1490-2600 Lumens_0_0_ηHeat | Residential_Retail Products_POP Retail Products_Electric_Lighting_Single-Family/Multifamily_LED Screw Based Omnidirectional Bulb_2025, Year 2 Install, 1490-2600 Lumens_0_0 | Residential | Retail Products | POP Retail Products | Electric | Lighting | Single-Family/Multifamily | LED Screw Based Omnidirectional Bulb | 2025, Year 2 Install, 1490-2600 Lumens | 0 | 0 | ηHeat |  | 1.28 | Assumed unknown system type | IL TRM v9 | 5.5.8 | LED Screw Based Omnidirectional Bulbs | RS-LTG-LEDA-V10-210101 | RS | LTG | LEDA | V10-210101
Residential_Retail Products_POP Retail Products_Electric_Lighting_Single-Family/Multifamily_LED Screw Based Omnidirectional Bulb_2025, Year 2 Install, 1490-2600 Lumens_0_0_WHFd | Residential_Retail Products_POP Retail Products_Electric_Lighting_Single-Family/Multifamily_LED Screw Based Omnidirectional Bulb_2025, Year 2 Install, 1490-2600 Lumens_0_0 | Residential | Retail Products | POP Retail Products | Electric | Lighting | Single-Family/Multifamily | LED Screw Based Omnidirectional Bulb | 2025, Year 2 Install, 1490-2600 Lumens | 0 | 0 | WHFd |  | 1.11 | Assumed location of interior single family home | IL TRM v9 | 5.5.8 | LED Screw Based Omnidirectional Bulbs | RS-LTG-LEDA-V10-210101 | RS | LTG | LEDA | V10-210101
Residential_Retail Products_POP Retail Products_Electric_Lighting_Single-Family/Multifamily_LED Screw Based Omnidirectional Bulb_2025, Year 2 Install, 1490-2600 Lumens_0_0_CF | Residential_Retail Products_POP Retail Products_Electric_Lighting_Single-Family/Multifamily_LED Screw Based Omnidirectional Bulb_2025, Year 2 Install, 1490-2600 Lumens_0_0 | Residential | Retail Products | POP Retail Products | Electric | Lighting | Single-Family/Multifamily | LED Screw Based Omnidirectional Bulb | 2025, Year 2 Install, 1490-2600 Lumens | 0 | 0 | CF |  | 0.128 | Assumed residential and in-unit multifamily bulbs | IL TRM v9 | 5.5.8 | LED Screw Based Omnidirectional Bulbs | RS-LTG-LEDA-V10-210101 | RS | LTG | LEDA | V10-210101
Residential_Retail Products_POP Retail Products_Electric_Lighting_Single-Family/Multifamily_LED Screw Based Omnidirectional Bulb_2025, Year 2 Install, 1490-2600 Lumens_0_0_ηHeat | Residential_Retail Products_POP Retail Products_Electric_Lighting_Single-Family/Multifamily_LED Screw Based Omnidirectional Bulb_2025, Year 2 Install, 1490-2600 Lumens_0_0 | Residential | Retail Products | POP Retail Products | Electric | Lighting | Single-Family/Multifamily | LED Screw Based Omnidirectional Bulb | 2025, Year 2 Install, 1490-2600 Lumens | 0 | 0 | ηHeat |  | 0.7 |  | IL TRM v9 | 5.5.8 | LED Screw Based Omnidirectional Bulbs | RS-LTG-LEDA-V10-210101 | RS | LTG | LEDA | V10-210101
Residential_Retail Products_POP Retail Products_Electric_Lighting_Single-Family/Multifamily_LED Screw Based Omnidirectional Bulb_2025, Year 2 Install, 1490-2600 Lumens_0_0_Conversion | Residential_Retail Products_POP Retail Products_Electric_Lighting_Single-Family/Multifamily_LED Screw Based Omnidirectional Bulb_2025, Year 2 Install, 1490-2600 Lumens_0_0 | Residential | Retail Products | POP Retail Products | Electric | Lighting | Single-Family/Multifamily | LED Screw Based Omnidirectional Bulb | 2025, Year 2 Install, 1490-2600 Lumens | 0 | 0 | Conversion |  | 0.03412 |  | IL TRM v9 | 5.5.8 | LED Screw Based Omnidirectional Bulbs | RS-LTG-LEDA-V10-210101 | RS | LTG | LEDA | V10-210101
Residential_Retail Products_POP Retail Products_Electric_Lighting_Single-Family/Multifamily_LED Screw Based Omnidirectional Bulb_2025, Year 2 Install, 1490-2600 Lumens_0_0_Mid-Life Adjustment | Residential_Retail Products_POP Retail Products_Electric_Lighting_Single-Family/Multifamily_LED Screw Based Omnidirectional Bulb_2025, Year 2 Install, 1490-2600 Lumens_0_0 | Residential | Retail Products | POP Retail Products | Electric | Lighting | Single-Family/Multifamily | LED Screw Based Omnidirectional Bulb | 2025, Year 2 Install, 1490-2600 Lumens | 0 | 0 | Mid-Life Adjustment |  | 0.38 |  | IL TRM v9 | 5.5.8 | LED Screw Based Omnidirectional Bulbs | RS-LTG-LEDA-V10-210101 | RS | LTG | LEDA | V10-210101
Residential_Retail Products_POP Retail Products_Electric_Lighting_Single-Family/Multifamily_LED Screw Based Omnidirectional Bulb_2025, Year 2 Install, 1490-2600 Lumens_0_0_Remaining Year kWh Heating Penalty | Residential_Retail Products_POP Retail Products_Electric_Lighting_Single-Family/Multifamily_LED Screw Based Omnidirectional Bulb_2025, Year 2 Install, 1490-2600 Lumens_0_0 | Residential | Retail Products | POP Retail Products | Electric | Lighting | Single-Family/Multifamily | LED Screw Based Omnidirectional Bulb | 2025, Year 2 Install, 1490-2600 Lumens | 0 | 0 | Remaining Year kWh Heating Penalty |  | -2.1021 |  | IL TRM v9 | 5.5.8 | LED Screw Based Omnidirectional Bulbs | RS-LTG-LEDA-V10-210101 | RS | LTG | LEDA | V10-210101
Residential_Retail Products_POP Retail Products_Electric_Lighting_Single-Family/Multifamily_LED Screw Based Omnidirectional Bulb_2025, Year 2 Install, 1490-2600 Lumens_0_0_kWh Heating Penalty | Residential_Retail Products_POP Retail Products_Electric_Lighting_Single-Family/Multifamily_LED Screw Based Omnidirectional Bulb_2025, Year 2 Install, 1490-2600 Lumens_0_0 | Residential | Retail Products | POP Retail Products | Electric | Lighting | Single-Family/Multifamily | LED Screw Based Omnidirectional Bulb | 2025, Year 2 Install, 1490-2600 Lumens | 0 | 0 | kWh Heating Penalty |  | -0.79878 |  | IL TRM v9 | 5.5.8 | LED Screw Based Omnidirectional Bulbs | RS-LTG-LEDA-V10-210101 | RS | LTG | LEDA | V10-210101
Residential_Retail Products_POP Retail Products_Electric_Lighting_Single-Family/Multifamily_LED Screw Based Omnidirectional Bulb_2025, Year 2 Install, 1490-2600 Lumens_0_0_Remaining Year Therm Heating Penalty | Residential_Retail Products_POP Retail Products_Electric_Lighting_Single-Family/Multifamily_LED Screw Based Omnidirectional Bulb_2025, Year 2 Install, 1490-2600 Lumens_0_0 | Residential | Retail Products | POP Retail Products | Electric | Lighting | Single-Family/Multifamily | LED Screw Based Omnidirectional Bulb | 2025, Year 2 Install, 1490-2600 Lumens | 0 | 0 | Remaining Year Therm Heating Penalty |  | -0.12373 |  | IL TRM v9 | 5.5.8 | LED Screw Based Omnidirectional Bulbs | RS-LTG-LEDA-V10-210101 | RS | LTG | LEDA | V10-210101
Residential_Retail Products_POP Retail Products_Electric_Lighting_Single-Family/Multifamily_LED Screw Based Omnidirectional Bulb_2025, Year 2 Install, 1490-2600 Lumens_0_0_Therm Heating Penalty | Residential_Retail Products_POP Retail Products_Electric_Lighting_Single-Family/Multifamily_LED Screw Based Omnidirectional Bulb_2025, Year 2 Install, 1490-2600 Lumens_0_0 | Residential | Retail Products | POP Retail Products | Electric | Lighting | Single-Family/Multifamily | LED Screw Based Omnidirectional Bulb | 2025, Year 2 Install, 1490-2600 Lumens | 0 | 0 | Therm Heating Penalty |  | -0.047016 |  | IL TRM v9 | 5.5.8 | LED Screw Based Omnidirectional Bulbs | RS-LTG-LEDA-V10-210101 | RS | LTG | LEDA | V10-210101
Residential_Retail Products_POP Retail Products_Electric_Lighting_Single-Family/Multifamily_LED Screw Based Omnidirectional Bulb_2025, Year 2 Install, 1490-2600 Lumens_0_0_Remaining Year kWh | Residential_Retail Products_POP Retail Products_Electric_Lighting_Single-Family/Multifamily_LED Screw Based Omnidirectional Bulb_2025, Year 2 Install, 1490-2600 Lumens_0_0 | Residential | Retail Products | POP Retail Products | Electric | Lighting | Single-Family/Multifamily | LED Screw Based Omnidirectional Bulb | 2025, Year 2 Install, 1490-2600 Lumens | 0 | 0 | Remaining Year kWh |  | 5.4911 |  | IL TRM v9 | 5.5.8 | LED Screw Based Omnidirectional Bulbs | RS-LTG-LEDA-V10-210101 | RS | LTG | LEDA | V10-210101
Residential_Retail Products_POP Retail Products_Electric_Lighting_Single-Family/Multifamily_LED Screw Based Omnidirectional Bulb_2025, Year 2 Install, 1490-2600 Lumens_0_0_kWh Saved per Unit | Residential_Retail Products_POP Retail Products_Electric_Lighting_Single-Family/Multifamily_LED Screw Based Omnidirectional Bulb_2025, Year 2 Install, 1490-2600 Lumens_0_0 | Residential | Retail Products | POP Retail Products | Electric | Lighting | Single-Family/Multifamily | LED Screw Based Omnidirectional Bulb | 2025, Year 2 Install, 1490-2600 Lumens | 0 | 0 | kWh Saved per Unit |  | 2.0866 |  | IL TRM v9 | 5.5.8 | LED Screw Based Omnidirectional Bulbs | RS-LTG-LEDA-V10-210101 | RS | LTG | LEDA | V10-210101
Residential_Retail Products_POP Retail Products_Electric_Lighting_Single-Family/Multifamily_LED Screw Based Omnidirectional Bulb_2025, Year 2 Install, 1490-2600 Lumens_0_0_Remaining Year kW | Residential_Retail Products_POP Retail Products_Electric_Lighting_Single-Family/Multifamily_LED Screw Based Omnidirectional Bulb_2025, Year 2 Install, 1490-2600 Lumens_0_0 | Residential | Retail Products | POP Retail Products | Electric | Lighting | Single-Family/Multifamily | LED Screw Based Omnidirectional Bulb | 2025, Year 2 Install, 1490-2600 Lumens | 0 | 0 | Remaining Year kW |  | 0.00067586 |  | IL TRM v9 | 5.5.8 | LED Screw Based Omnidirectional Bulbs | RS-LTG-LEDA-V10-210101 | RS | LTG | LEDA | V10-210101
Residential_Retail Products_POP Retail Products_Electric_Lighting_Single-Family/Multifamily_LED Screw Based Omnidirectional Bulb_2025, Year 2 Install, 1490-2600 Lumens_0_0_Coincident Peak kW Saved per Unit | Residential_Retail Products_POP Retail Products_Electric_Lighting_Single-Family/Multifamily_LED Screw Based Omnidirectional Bulb_2025, Year 2 Install, 1490-2600 Lumens_0_0 | Residential | Retail Products | POP Retail Products | Electric | Lighting | Single-Family/Multifamily | LED Screw Based Omnidirectional Bulb | 2025, Year 2 Install, 1490-2600 Lumens | 0 | 0 | Coincident Peak kW Saved per Unit |  | 0.00025683 |  | IL TRM v9 | 5.5.8 | LED Screw Based Omnidirectional Bulbs | RS-LTG-LEDA-V10-210101 | RS | LTG | LEDA | V10-210101
Residential_Retail Products_POP Retail Products_Electric_Lighting_Single-Family/Multifamily_LED Screw Based Omnidirectional Bulb_2025, Year 2 Install, 1490-2600 Lumens_0_0_Remaining Life | Residential_Retail Products_POP Retail Products_Electric_Lighting_Single-Family/Multifamily_LED Screw Based Omnidirectional Bulb_2025, Year 2 Install, 1490-2600 Lumens_0_0 | Residential | Retail Products | POP Retail Products | Electric | Lighting | Single-Family/Multifamily | LED Screw Based Omnidirectional Bulb | 2025, Year 2 Install, 1490-2600 Lumens | 0 | 0 | Remaining Life |  | 4 |  | IL TRM v9 | 5.5.8 | LED Screw Based Omnidirectional Bulbs | RS-LTG-LEDA-V10-210101 | RS | LTG | LEDA | V10-210101
Residential_Retail Products_POP Retail Products_Electric_Lighting_Single-Family/Multifamily_LED Screw Based Omnidirectional Bulb_2025, Year 2 Install, 1490-2600 Lumens_0_0_Lifetime (years) | Residential_Retail Products_POP Retail Products_Electric_Lighting_Single-Family/Multifamily_LED Screw Based Omnidirectional Bulb_2025, Year 2 Install, 1490-2600 Lumens_0_0 | Residential | Retail Products | POP Retail Products | Electric | Lighting | Single-Family/Multifamily | LED Screw Based Omnidirectional Bulb | 2025, Year 2 Install, 1490-2600 Lumens | 0 | 0 | Lifetime (years) |  | 10 |  | IL TRM v9 | 5.5.8 | LED Screw Based Omnidirectional Bulbs | RS-LTG-LEDA-V10-210101 | RS | LTG | LEDA | V10-210101
Residential_Retail Products_POP Retail Products_Electric_Lighting_Single-Family/Multifamily_LED Screw Based Omnidirectional Bulb_2025, Year 2 Install, 1490-2600 Lumens_0_0_Incremental Cost | Residential_Retail Products_POP Retail Products_Electric_Lighting_Single-Family/Multifamily_LED Screw Based Omnidirectional Bulb_2025, Year 2 Install, 1490-2600 Lumens_0_0 | Residential | Retail Products | POP Retail Products | Electric | Lighting | Single-Family/Multifamily | LED Screw Based Omnidirectional Bulb | 2025, Year 2 Install, 1490-2600 Lumens | 0 | 0 | Incremental Cost |  | 1.45 | Assumed 2020 and on | IL TRM v9 | 5.5.8 | LED Screw Based Omnidirectional Bulbs | RS-LTG-LEDA-V10-210101 | RS | LTG | LEDA | V10-210101
Residential_Retail Products_POP Retail Products_Electric_Lighting_Single-Family/Multifamily_LED Screw Based Omnidirectional Bulb_2025, Year 2 Install, 1490-2600 Lumens_0_0_ | Residential_Retail Products_POP Retail Products_Electric_Lighting_Single-Family/Multifamily_LED Screw Based Omnidirectional Bulb_2025, Year 2 Install, 1490-2600 Lumens_0_0 | Residential | Retail Products | POP Retail Products | Electric | Lighting | Single-Family/Multifamily | LED Screw Based Omnidirectional Bulb | 2025, Year 2 Install, 1490-2600 Lumens | 0 | 0 | [8 empty] | ERROR
Residential_Retail Products_POP Retail Products_Electric_Lighting_Single-Family/Multifamily_LED Screw Based Omnidirectional Bulb_2025, Year 3 Install, 1490-2600 Lumens_0_0_Watts_base | Residential_Retail Products_POP Retail Products_Electric_Lighting_Single-Family/Multifamily_LED Screw Based Omnidirectional Bulb_2025, Year 3 Install, 1490-2600 Lumens_0_0 | Residential | Retail Products | POP Retail Products | Electric | Lighting | Single-Family/Multifamily | LED Screw Based Omnidirectional Bulb | 2025, Year 3 Install, 1490-2600 Lumens | 0 | 0 | Watts_base |  | 72 |  | IL TRM v9 | 5.5.8 | LED Screw Based Omnidirectional Bulbs | RS-LTG-LEDA-V10-210101 | RS | LTG | LEDA | V10-210101
Residential_Retail Products_POP Retail Products_Electric_Lighting_Single-Family/Multifamily_LED Screw Based Omnidirectional Bulb_2025, Year 3 Install, 1490-2600 Lumens_0_0_Watts_EE | Residential_Retail Products_POP Retail Products_Electric_Lighting_Single-Family/Multifamily_LED Screw Based Omnidirectional Bulb_2025, Year 3 Install, 1490-2600 Lumens_0_0 | Residential | Retail Products | POP Retail Products | Electric | Lighting | Single-Family/Multifamily | LED Screw Based Omnidirectional Bulb | 2025, Year 3 Install, 1490-2600 Lumens | 0 | 0 | Watts_EE |  | 26 |  | IL TRM v9 | 5.5.8 | LED Screw Based Omnidirectional Bulbs | RS-LTG-LEDA-V10-210101 | RS | LTG | LEDA | V10-210101
Residential_Retail Products_POP Retail Products_Electric_Lighting_Single-Family/Multifamily_LED Screw Based Omnidirectional Bulb_2025, Year 3 Install, 1490-2600 Lumens_0_0_Leakage | Residential_Retail Products_POP Retail Products_Electric_Lighting_Single-Family/Multifamily_LED Screw Based Omnidirectional Bulb_2025, Year 3 Install, 1490-2600 Lumens_0_0 | Residential | Retail Products | POP Retail Products | Electric | Lighting | Single-Family/Multifamily | LED Screw Based Omnidirectional Bulb | 2025, Year 3 Install, 1490-2600 Lumens | 0 | 0 | Leakage |  | 0.131 | Assumed Ameren Upstream (TOS) | IL TRM v9 | 5.5.8 | LED Screw Based Omnidirectional Bulbs | RS-LTG-LEDA-V10-210101 | RS | LTG | LEDA | V10-210101
Residential_Retail Products_POP Retail Products_Electric_Lighting_Single-Family/Multifamily_LED Screw Based Omnidirectional Bulb_2025, Year 3 Install, 1490-2600 Lumens_0_0_Hours | Residential_Retail Products_POP Retail Products_Electric_Lighting_Single-Family/Multifamily_LED Screw Based Omnidirectional Bulb_2025, Year 3 Install, 1490-2600 Lumens_0_0 | Residential | Retail Products | POP Retail Products | Electric | Lighting | Single-Family/Multifamily | LED Screw Based Omnidirectional Bulb | 2025, Year 3 Install, 1490-2600 Lumens | 0 | 0 | Hours |  | 1089 | Assumed Residential and In-Unit Multi Family | IL TRM v9 | 5.5.8 | LED Screw Based Omnidirectional Bulbs | RS-LTG-LEDA-V10-210101 | RS | LTG | LEDA | V10-210101
Residential_Retail Products_POP Retail Products_Electric_Lighting_Single-Family/Multifamily_LED Screw Based Omnidirectional Bulb_2025, Year 3 Install, 1490-2600 Lumens_0_0_WHFe | Residential_Retail Products_POP Retail Products_Electric_Lighting_Single-Family/Multifamily_LED Screw Based Omnidirectional Bulb_2025, Year 3 Install, 1490-2600 Lumens_0_0 | Residential | Retail Products | POP Retail Products | Electric | Lighting | Single-Family/Multifamily | LED Screw Based Omnidirectional Bulb | 2025, Year 3 Install, 1490-2600 Lumens | 0 | 0 | WHFe |  | 1.06 | Assumed interior single family | IL TRM v9 | 5.5.8 | LED Screw Based Omnidirectional Bulbs | RS-LTG-LEDA-V10-210101 | RS | LTG | LEDA | V10-210101
Residential_Retail Products_POP Retail Products_Electric_Lighting_Single-Family/Multifamily_LED Screw Based Omnidirectional Bulb_2025, Year 3 Install, 1490-2600 Lumens_0_0_ISR | Residential_Retail Products_POP Retail Products_Electric_Lighting_Single-Family/Multifamily_LED Screw Based Omnidirectional Bulb_2025, Year 3 Install, 1490-2600 Lumens_0_0 | Residential | Retail Products | POP Retail Products | Electric | Lighting | Single-Family/Multifamily | LED Screw Based Omnidirectional Bulb | 2025, Year 3 Install, 1490-2600 Lumens | 0 | 0 | ISR |  | 0.101 | Retail (Time of Sale) | IL TRM v9 | 5.5.8 | LED Screw Based Omnidirectional Bulbs | RS-LTG-LEDA-V10-210101 | RS | LTG | LEDA | V10-210101
Residential_Retail Products_POP Retail Products_Electric_Lighting_Single-Family/Multifamily_LED Screw Based Omnidirectional Bulb_2025, Year 3 Install, 1490-2600 Lumens_0_0_HF | Residential_Retail Products_POP Retail Products_Electric_Lighting_Single-Family/Multifamily_LED Screw Based Omnidirectional Bulb_2025, Year 3 Install, 1490-2600 Lumens_0_0 | Residential | Retail Products | POP Retail Products | Electric | Lighting | Single-Family/Multifamily | LED Screw Based Omnidirectional Bulb | 2025, Year 3 Install, 1490-2600 Lumens | 0 | 0 | HF |  | 0.49 | Assumed interior location | IL TRM v9 | 5.5.8 | LED Screw Based Omnidirectional Bulbs | RS-LTG-LEDA-V10-210101 | RS | LTG | LEDA | V10-210101
Residential_Retail Products_POP Retail Products_Electric_Lighting_Single-Family/Multifamily_LED Screw Based Omnidirectional Bulb_2025, Year 3 Install, 1490-2600 Lumens_0_0_ηHeat | Residential_Retail Products_POP Retail Products_Electric_Lighting_Single-Family/Multifamily_LED Screw Based Omnidirectional Bulb_2025, Year 3 Install, 1490-2600 Lumens_0_0 | Residential | Retail Products | POP Retail Products | Electric | Lighting | Single-Family/Multifamily | LED Screw Based Omnidirectional Bulb | 2025, Year 3 Install, 1490-2600 Lumens | 0 | 0 | ηHeat |  | 1.28 | Assumed unknown system type | IL TRM v9 | 5.5.8 | LED Screw Based Omnidirectional Bulbs | RS-LTG-LEDA-V10-210101 | RS | LTG | LEDA | V10-210101
Residential_Retail Products_POP Retail Products_Electric_Lighting_Single-Family/Multifamily_LED Screw Based Omnidirectional Bulb_2025, Year 3 Install, 1490-2600 Lumens_0_0_WHFd | Residential_Retail Products_POP Retail Products_Electric_Lighting_Single-Family/Multifamily_LED Screw Based Omnidirectional Bulb_2025, Year 3 Install, 1490-2600 Lumens_0_0 | Residential | Retail Products | POP Retail Products | Electric | Lighting | Single-Family/Multifamily | LED Screw Based Omnidirectional Bulb | 2025, Year 3 Install, 1490-2600 Lumens | 0 | 0 | WHFd |  | 1.11 | Assumed location of interior single family home | IL TRM v9 | 5.5.8 | LED Screw Based Omnidirectional Bulbs | RS-LTG-LEDA-V10-210101 | RS | LTG | LEDA | V10-210101
Residential_Retail Products_POP Retail Products_Electric_Lighting_Single-Family/Multifamily_LED Screw Based Omnidirectional Bulb_2025, Year 3 Install, 1490-2600 Lumens_0_0_CF | Residential_Retail Products_POP Retail Products_Electric_Lighting_Single-Family/Multifamily_LED Screw Based Omnidirectional Bulb_2025, Year 3 Install, 1490-2600 Lumens_0_0 | Residential | Retail Products | POP Retail Products | Electric | Lighting | Single-Family/Multifamily | LED Screw Based Omnidirectional Bulb | 2025, Year 3 Install, 1490-2600 Lumens | 0 | 0 | CF |  | 0.128 | Assumed residential and in-unit multifamily bulbs | IL TRM v9 | 5.5.8 | LED Screw Based Omnidirectional Bulbs | RS-LTG-LEDA-V10-210101 | RS | LTG | LEDA | V10-210101
Residential_Retail Products_POP Retail Products_Electric_Lighting_Single-Family/Multifamily_LED Screw Based Omnidirectional Bulb_2025, Year 3 Install, 1490-2600 Lumens_0_0_ηHeat | Residential_Retail Products_POP Retail Products_Electric_Lighting_Single-Family/Multifamily_LED Screw Based Omnidirectional Bulb_2025, Year 3 Install, 1490-2600 Lumens_0_0 | Residential | Retail Products | POP Retail Products | Electric | Lighting | Single-Family/Multifamily | LED Screw Based Omnidirectional Bulb | 2025, Year 3 Install, 1490-2600 Lumens | 0 | 0 | ηHeat |  | 0.7 |  | IL TRM v9 | 5.5.8 | LED Screw Based Omnidirectional Bulbs | RS-LTG-LEDA-V10-210101 | RS | LTG | LEDA | V10-210101
Residential_Retail Products_POP Retail Products_Electric_Lighting_Single-Family/Multifamily_LED Screw Based Omnidirectional Bulb_2025, Year 3 Install, 1490-2600 Lumens_0_0_Conversion | Residential_Retail Products_POP Retail Products_Electric_Lighting_Single-Family/Multifamily_LED Screw Based Omnidirectional Bulb_2025, Year 3 Install, 1490-2600 Lumens_0_0 | Residential | Retail Products | POP Retail Products | Electric | Lighting | Single-Family/Multifamily | LED Screw Based Omnidirectional Bulb | 2025, Year 3 Install, 1490-2600 Lumens | 0 | 0 | Conversion |  | 0.03412 |  | IL TRM v9 | 5.5.8 | LED Screw Based Omnidirectional Bulbs | RS-LTG-LEDA-V10-210101 | RS | LTG | LEDA | V10-210101
Residential_Retail Products_POP Retail Products_Electric_Lighting_Single-Family/Multifamily_LED Screw Based Omnidirectional Bulb_2025, Year 3 Install, 1490-2600 Lumens_0_0_Mid-Life Adjustment | Residential_Retail Products_POP Retail Products_Electric_Lighting_Single-Family/Multifamily_LED Screw Based Omnidirectional Bulb_2025, Year 3 Install, 1490-2600 Lumens_0_0 | Residential | Retail Products | POP Retail Products | Electric | Lighting | Single-Family/Multifamily | LED Screw Based Omnidirectional Bulb | 2025, Year 3 Install, 1490-2600 Lumens | 0 | 0 | Mid-Life Adjustment |  | 0.38 |  | IL TRM v9 | 5.5.8 | LED Screw Based Omnidirectional Bulbs | RS-LTG-LEDA-V10-210101 | RS | LTG | LEDA | V10-210101
Residential_Retail Products_POP Retail Products_Electric_Lighting_Single-Family/Multifamily_LED Screw Based Omnidirectional Bulb_2025, Year 3 Install, 1490-2600 Lumens_0_0_Remaining Year kWh Heating Penalty | Residential_Retail Products_POP Retail Products_Electric_Lighting_Single-Family/Multifamily_LED Screw Based Omnidirectional Bulb_2025, Year 3 Install, 1490-2600 Lumens_0_0 | Residential | Retail Products | POP Retail Products | Electric | Lighting | Single-Family/Multifamily | LED Screw Based Omnidirectional Bulb | 2025, Year 3 Install, 1490-2600 Lumens | 0 | 0 | Remaining Year kWh Heating Penalty |  | -1.7841 |  | IL TRM v9 | 5.5.8 | LED Screw Based Omnidirectional Bulbs | RS-LTG-LEDA-V10-210101 | RS | LTG | LEDA | V10-210101
Residential_Retail Products_POP Retail Products_Electric_Lighting_Single-Family/Multifamily_LED Screw Based Omnidirectional Bulb_2025, Year 3 Install, 1490-2600 Lumens_0_0_kWh Heating Penalty | Residential_Retail Products_POP Retail Products_Electric_Lighting_Single-Family/Multifamily_LED Screw Based Omnidirectional Bulb_2025, Year 3 Install, 1490-2600 Lumens_0_0 | Residential | Retail Products | POP Retail Products | Electric | Lighting | Single-Family/Multifamily | LED Screw Based Omnidirectional Bulb | 2025, Year 3 Install, 1490-2600 Lumens | 0 | 0 | kWh Heating Penalty |  | -0.67796 |  | IL TRM v9 | 5.5.8 | LED Screw Based Omnidirectional Bulbs | RS-LTG-LEDA-V10-210101 | RS | LTG | LEDA | V10-210101
Residential_Retail Products_POP Retail Products_Electric_Lighting_Single-Family/Multifamily_LED Screw Based Omnidirectional Bulb_2025, Year 3 Install, 1490-2600 Lumens_0_0_Remaining Year Therm Heating Penalty | Residential_Retail Products_POP Retail Products_Electric_Lighting_Single-Family/Multifamily_LED Screw Based Omnidirectional Bulb_2025, Year 3 Install, 1490-2600 Lumens_0_0 | Residential | Retail Products | POP Retail Products | Electric | Lighting | Single-Family/Multifamily | LED Screw Based Omnidirectional Bulb | 2025, Year 3 Install, 1490-2600 Lumens | 0 | 0 | Remaining Year Therm Heating Penalty |  | -0.10501 |  | IL TRM v9 | 5.5.8 | LED Screw Based Omnidirectional Bulbs | RS-LTG-LEDA-V10-210101 | RS | LTG | LEDA | V10-210101
Residential_Retail Products_POP Retail Products_Electric_Lighting_Single-Family/Multifamily_LED Screw Based Omnidirectional Bulb_2025, Year 3 Install, 1490-2600 Lumens_0_0_Therm Heating Penalty | Residential_Retail Products_POP Retail Products_Electric_Lighting_Single-Family/Multifamily_LED Screw Based Omnidirectional Bulb_2025, Year 3 Install, 1490-2600 Lumens_0_0 | Residential | Retail Products | POP Retail Products | Electric | Lighting | Single-Family/Multifamily | LED Screw Based Omnidirectional Bulb | 2025, Year 3 Install, 1490-2600 Lumens | 0 | 0 | Therm Heating Penalty |  | -0.039904 |  | IL TRM v9 | 5.5.8 | LED Screw Based Omnidirectional Bulbs | RS-LTG-LEDA-V10-210101 | RS | LTG | LEDA | V10-210101
Residential_Retail Products_POP Retail Products_Electric_Lighting_Single-Family/Multifamily_LED Screw Based Omnidirectional Bulb_2025, Year 3 Install, 1490-2600 Lumens_0_0_Remaining Year kWh | Residential_Retail Products_POP Retail Products_Electric_Lighting_Single-Family/Multifamily_LED Screw Based Omnidirectional Bulb_2025, Year 3 Install, 1490-2600 Lumens_0_0 | Residential | Retail Products | POP Retail Products | Electric | Lighting | Single-Family/Multifamily | LED Screw Based Omnidirectional Bulb | 2025, Year 3 Install, 1490-2600 Lumens | 0 | 0 | Remaining Year kWh |  | 4.6605 |  | IL TRM v9 | 5.5.8 | LED Screw Based Omnidirectional Bulbs | RS-LTG-LEDA-V10-210101 | RS | LTG | LEDA | V10-210101
Residential_Retail Products_POP Retail Products_Electric_Lighting_Single-Family/Multifamily_LED Screw Based Omnidirectional Bulb_2025, Year 3 Install, 1490-2600 Lumens_0_0_kWh Saved per Unit | Residential_Retail Products_POP Retail Products_Electric_Lighting_Single-Family/Multifamily_LED Screw Based Omnidirectional Bulb_2025, Year 3 Install, 1490-2600 Lumens_0_0 | Residential | Retail Products | POP Retail Products | Electric | Lighting | Single-Family/Multifamily | LED Screw Based Omnidirectional Bulb | 2025, Year 3 Install, 1490-2600 Lumens | 0 | 0 | kWh Saved per Unit |  | 1.771 |  | IL TRM v9 | 5.5.8 | LED Screw Based Omnidirectional Bulbs | RS-LTG-LEDA-V10-210101 | RS | LTG | LEDA | V10-210101
Residential_Retail Products_POP Retail Products_Electric_Lighting_Single-Family/Multifamily_LED Screw Based Omnidirectional Bulb_2025, Year 3 Install, 1490-2600 Lumens_0_0_Remaining Year kW | Residential_Retail Products_POP Retail Products_Electric_Lighting_Single-Family/Multifamily_LED Screw Based Omnidirectional Bulb_2025, Year 3 Install, 1490-2600 Lumens_0_0 | Residential | Retail Products | POP Retail Products | Electric | Lighting | Single-Family/Multifamily | LED Screw Based Omnidirectional Bulb | 2025, Year 3 Install, 1490-2600 Lumens | 0 | 0 | Remaining Year kW |  | 0.00057363 |  | IL TRM v9 | 5.5.8 | LED Screw Based Omnidirectional Bulbs | RS-LTG-LEDA-V10-210101 | RS | LTG | LEDA | V10-210101
Residential_Retail Products_POP Retail Products_Electric_Lighting_Single-Family/Multifamily_LED Screw Based Omnidirectional Bulb_2025, Year 3 Install, 1490-2600 Lumens_0_0_Coincident Peak kW Saved per Unit | Residential_Retail Products_POP Retail Products_Electric_Lighting_Single-Family/Multifamily_LED Screw Based Omnidirectional Bulb_2025, Year 3 Install, 1490-2600 Lumens_0_0 | Residential | Retail Products | POP Retail Products | Electric | Lighting | Single-Family/Multifamily | LED Screw Based Omnidirectional Bulb | 2025, Year 3 Install, 1490-2600 Lumens | 0 | 0 | Coincident Peak kW Saved per Unit |  | 0.00021798 |  | IL TRM v9 | 5.5.8 | LED Screw Based Omnidirectional Bulbs | RS-LTG-LEDA-V10-210101 | RS | LTG | LEDA | V10-210101
Residential_Retail Products_POP Retail Products_Electric_Lighting_Single-Family/Multifamily_LED Screw Based Omnidirectional Bulb_2025, Year 3 Install, 1490-2600 Lumens_0_0_Remaining Life | Residential_Retail Products_POP Retail Products_Electric_Lighting_Single-Family/Multifamily_LED Screw Based Omnidirectional Bulb_2025, Year 3 Install, 1490-2600 Lumens_0_0 | Residential | Retail Products | POP Retail Products | Electric | Lighting | Single-Family/Multifamily | LED Screw Based Omnidirectional Bulb | 2025, Year 3 Install, 1490-2600 Lumens | 0 | 0 | Remaining Life |  | 4 |  | IL TRM v9 | 5.5.8 | LED Screw Based Omnidirectional Bulbs | RS-LTG-LEDA-V10-210101 | RS | LTG | LEDA | V10-210101
Residential_Retail Products_POP Retail Products_Electric_Lighting_Single-Family/Multifamily_LED Screw Based Omnidirectional Bulb_2025, Year 3 Install, 1490-2600 Lumens_0_0_Lifetime (years) | Residential_Retail Products_POP Retail Products_Electric_Lighting_Single-Family/Multifamily_LED Screw Based Omnidirectional Bulb_2025, Year 3 Install, 1490-2600 Lumens_0_0 | Residential | Retail Products | POP Retail Products | Electric | Lighting | Single-Family/Multifamily | LED Screw Based Omnidirectional Bulb | 2025, Year 3 Install, 1490-2600 Lumens | 0 | 0 | Lifetime (years) |  | 10 |  | IL TRM v9 | 5.5.8 | LED Screw Based Omnidirectional Bulbs | RS-LTG-LEDA-V10-210101 | RS | LTG | LEDA | V10-210101
Residential_Retail Products_POP Retail Products_Electric_Lighting_Single-Family/Multifamily_LED Screw Based Omnidirectional Bulb_2025, Year 3 Install, 1490-2600 Lumens_0_0_Incremental Cost | Residential_Retail Products_POP Retail Products_Electric_Lighting_Single-Family/Multifamily_LED Screw Based Omnidirectional Bulb_2025, Year 3 Install, 1490-2600 Lumens_0_0 | Residential | Retail Products | POP Retail Products | Electric | Lighting | Single-Family/Multifamily | LED Screw Based Omnidirectional Bulb | 2025, Year 3 Install, 1490-2600 Lumens | 0 | 0 | Incremental Cost |  | 1.45 | Assumed 2020 and on | IL TRM v9 | 5.5.8 | LED Screw Based Omnidirectional Bulbs | RS-LTG-LEDA-V10-210101 | RS | LTG | LEDA | V10-210101
Residential_Retail Products_POP Retail Products_Electric_Lighting_Single-Family/Multifamily_LED Screw Based Omnidirectional Bulb_2025, Year 3 Install, 1490-2600 Lumens_0_0_ | Residential_Retail Products_POP Retail Products_Electric_Lighting_Single-Family/Multifamily_LED Screw Based Omnidirectional Bulb_2025, Year 3 Install, 1490-2600 Lumens_0_0 | Residential | Retail Products | POP Retail Products | Electric | Lighting | Single-Family/Multifamily | LED Screw Based Omnidirectional Bulb | 2025, Year 3 Install, 1490-2600 Lumens | 0 | 0 | [8 empty] | ERROR
Residential_Retail Products_POP Retail Products_Electric_Lighting_Single-Family/Multifamily_LED Screw Based Omnidirectional Bulb_2025, Year 1 Install, 310-749 Lumens_0_0_Watts_base | Residential_Retail Products_POP Retail Products_Electric_Lighting_Single-Family/Multifamily_LED Screw Based Omnidirectional Bulb_2025, Year 1 Install, 310-749 Lumens_0_0 | Residential | Retail Products | POP Retail Products | Electric | Lighting | Single-Family/Multifamily | LED Screw Based Omnidirectional Bulb | 2025, Year 1 Install, 310-749 Lumens | 0 | 0 | Watts_base |  | 29 |  | IL TRM v9 | 5.5.8 | LED Screw Based Omnidirectional Bulbs | RS-LTG-LEDA-V10-210101 | RS | LTG | LEDA | V10-210101
Residential_Retail Products_POP Retail Products_Electric_Lighting_Single-Family/Multifamily_LED Screw Based Omnidirectional Bulb_2025, Year 1 Install, 310-749 Lumens_0_0_Watts_EE | Residential_Retail Products_POP Retail Products_Electric_Lighting_Single-Family/Multifamily_LED Screw Based Omnidirectional Bulb_2025, Year 1 Install, 310-749 Lumens_0_0 | Residential | Retail Products | POP Retail Products | Electric | Lighting | Single-Family/Multifamily | LED Screw Based Omnidirectional Bulb | 2025, Year 1 Install, 310-749 Lumens | 0 | 0 | Watts_EE |  | 6.7 |  | IL TRM v9 | 5.5.8 | LED Screw Based Omnidirectional Bulbs | RS-LTG-LEDA-V10-210101 | RS | LTG | LEDA | V10-210101
Residential_Retail Products_POP Retail Products_Electric_Lighting_Single-Family/Multifamily_LED Screw Based Omnidirectional Bulb_2025, Year 1 Install, 310-749 Lumens_0_0_Leakage | Residential_Retail Products_POP Retail Products_Electric_Lighting_Single-Family/Multifamily_LED Screw Based Omnidirectional Bulb_2025, Year 1 Install, 310-749 Lumens_0_0 | Residential | Retail Products | POP Retail Products | Electric | Lighting | Single-Family/Multifamily | LED Screw Based Omnidirectional Bulb | 2025, Year 1 Install, 310-749 Lumens | 0 | 0 | Leakage |  | 0.131 | Assumed Ameren Upstream (TOS) | IL TRM v9 | 5.5.8 | LED Screw Based Omnidirectional Bulbs | RS-LTG-LEDA-V10-210101 | RS | LTG | LEDA | V10-210101
Residential_Retail Products_POP Retail Products_Electric_Lighting_Single-Family/Multifamily_LED Screw Based Omnidirectional Bulb_2025, Year 1 Install, 310-749 Lumens_0_0_Hours | Residential_Retail Products_POP Retail Products_Electric_Lighting_Single-Family/Multifamily_LED Screw Based Omnidirectional Bulb_2025, Year 1 Install, 310-749 Lumens_0_0 | Residential | Retail Products | POP Retail Products | Electric | Lighting | Single-Family/Multifamily | LED Screw Based Omnidirectional Bulb | 2025, Year 1 Install, 310-749 Lumens | 0 | 0 | Hours |  | 1089 | Assumed Residential and In-Unit Multi Family | IL TRM v9 | 5.5.8 | LED Screw Based Omnidirectional Bulbs | RS-LTG-LEDA-V10-210101 | RS | LTG | LEDA | V10-210101
Residential_Retail Products_POP Retail Products_Electric_Lighting_Single-Family/Multifamily_LED Screw Based Omnidirectional Bulb_2025, Year 1 Install, 310-749 Lumens_0_0_WHFe | Residential_Retail Products_POP Retail Products_Electric_Lighting_Single-Family/Multifamily_LED Screw Based Omnidirectional Bulb_2025, Year 1 Install, 310-749 Lumens_0_0 | Residential | Retail Products | POP Retail Products | Electric | Lighting | Single-Family/Multifamily | LED Screw Based Omnidirectional Bulb | 2025, Year 1 Install, 310-749 Lumens | 0 | 0 | WHFe |  | 1.06 | Assumed interior single family | IL TRM v9 | 5.5.8 | LED Screw Based Omnidirectional Bulbs | RS-LTG-LEDA-V10-210101 | RS | LTG | LEDA | V10-210101
Residential_Retail Products_POP Retail Products_Electric_Lighting_Single-Family/Multifamily_LED Screw Based Omnidirectional Bulb_2025, Year 1 Install, 310-749 Lumens_0_0_ISR | Residential_Retail Products_POP Retail Products_Electric_Lighting_Single-Family/Multifamily_LED Screw Based Omnidirectional Bulb_2025, Year 1 Install, 310-749 Lumens_0_0 | Residential | Retail Products | POP Retail Products | Electric | Lighting | Single-Family/Multifamily | LED Screw Based Omnidirectional Bulb | 2025, Year 1 Install, 310-749 Lumens | 0 | 0 | ISR |  | 0.76 | Retail (Time of Sale) | IL TRM v9 | 5.5.8 | LED Screw Based Omnidirectional Bulbs | RS-LTG-LEDA-V10-210101 | RS | LTG | LEDA | V10-210101
Residential_Retail Products_POP Retail Products_Electric_Lighting_Single-Family/Multifamily_LED Screw Based Omnidirectional Bulb_2025, Year 1 Install, 310-749 Lumens_0_0_HF | Residential_Retail Products_POP Retail Products_Electric_Lighting_Single-Family/Multifamily_LED Screw Based Omnidirectional Bulb_2025, Year 1 Install, 310-749 Lumens_0_0 | Residential | Retail Products | POP Retail Products | Electric | Lighting | Single-Family/Multifamily | LED Screw Based Omnidirectional Bulb | 2025, Year 1 Install, 310-749 Lumens | 0 | 0 | HF |  | 0.49 | Assumed interior location | IL TRM v9 | 5.5.8 | LED Screw Based Omnidirectional Bulbs | RS-LTG-LEDA-V10-210101 | RS | LTG | LEDA | V10-210101
Residential_Retail Products_POP Retail Products_Electric_Lighting_Single-Family/Multifamily_LED Screw Based Omnidirectional Bulb_2025, Year 1 Install, 310-749 Lumens_0_0_ηHeat | Residential_Retail Products_POP Retail Products_Electric_Lighting_Single-Family/Multifamily_LED Screw Based Omnidirectional Bulb_2025, Year 1 Install, 310-749 Lumens_0_0 | Residential | Retail Products | POP Retail Products | Electric | Lighting | Single-Family/Multifamily | LED Screw Based Omnidirectional Bulb | 2025, Year 1 Install, 310-749 Lumens | 0 | 0 | ηHeat |  | 1.28 | Assumed unknown system type | IL TRM v9 | 5.5.8 | LED Screw Based Omnidirectional Bulbs | RS-LTG-LEDA-V10-210101 | RS | LTG | LEDA | V10-210101
Residential_Retail Products_POP Retail Products_Electric_Lighting_Single-Family/Multifamily_LED Screw Based Omnidirectional Bulb_2025, Year 1 Install, 310-749 Lumens_0_0_WHFd | Residential_Retail Products_POP Retail Products_Electric_Lighting_Single-Family/Multifamily_LED Screw Based Omnidirectional Bulb_2025, Year 1 Install, 310-749 Lumens_0_0 | Residential | Retail Products | POP Retail Products | Electric | Lighting | Single-Family/Multifamily | LED Screw Based Omnidirectional Bulb | 2025, Year 1 Install, 310-749 Lumens | 0 | 0 | WHFd |  | 1.11 | Assumed location of interior single family home | IL TRM v9 | 5.5.8 | LED Screw Based Omnidirectional Bulbs | RS-LTG-LEDA-V10-210101 | RS | LTG | LEDA | V10-210101
Residential_Retail Products_POP Retail Products_Electric_Lighting_Single-Family/Multifamily_LED Screw Based Omnidirectional Bulb_2025, Year 1 Install, 310-749 Lumens_0_0_CF | Residential_Retail Products_POP Retail Products_Electric_Lighting_Single-Family/Multifamily_LED Screw Based Omnidirectional Bulb_2025, Year 1 Install, 310-749 Lumens_0_0 | Residential | Retail Products | POP Retail Products | Electric | Lighting | Single-Family/Multifamily | LED Screw Based Omnidirectional Bulb | 2025, Year 1 Install, 310-749 Lumens | 0 | 0 | CF |  | 0.128 | Assumed residential and in-unit multifamily bulbs | IL TRM v9 | 5.5.8 | LED Screw Based Omnidirectional Bulbs | RS-LTG-LEDA-V10-210101 | RS | LTG | LEDA | V10-210101
Residential_Retail Products_POP Retail Products_Electric_Lighting_Single-Family/Multifamily_LED Screw Based Omnidirectional Bulb_2025, Year 1 Install, 310-749 Lumens_0_0_ηHeat | Residential_Retail Products_POP Retail Products_Electric_Lighting_Single-Family/Multifamily_LED Screw Based Omnidirectional Bulb_2025, Year 1 Install, 310-749 Lumens_0_0 | Residential | Retail Products | POP Retail Products | Electric | Lighting | Single-Family/Multifamily | LED Screw Based Omnidirectional Bulb | 2025, Year 1 Install, 310-749 Lumens | 0 | 0 | ηHeat |  | 0.7 |  | IL TRM v9 | 5.5.8 | LED Screw Based Omnidirectional Bulbs | RS-LTG-LEDA-V10-210101 | RS | LTG | LEDA | V10-210101
Residential_Retail Products_POP Retail Products_Electric_Lighting_Single-Family/Multifamily_LED Screw Based Omnidirectional Bulb_2025, Year 1 Install, 310-749 Lumens_0_0_Conversion | Residential_Retail Products_POP Retail Products_Electric_Lighting_Single-Family/Multifamily_LED Screw Based Omnidirectional Bulb_2025, Year 1 Install, 310-749 Lumens_0_0 | Residential | Retail Products | POP Retail Products | Electric | Lighting | Single-Family/Multifamily | LED Screw Based Omnidirectional Bulb | 2025, Year 1 Install, 310-749 Lumens | 0 | 0 | Conversion |  | 0.03412 |  | IL TRM v9 | 5.5.8 | LED Screw Based Omnidirectional Bulbs | RS-LTG-LEDA-V10-210101 | RS | LTG | LEDA | V10-210101
Residential_Retail Products_POP Retail Products_Electric_Lighting_Single-Family/Multifamily_LED Screw Based Omnidirectional Bulb_2025, Year 1 Install, 310-749 Lumens_0_0_Mid-Life Adjustment | Residential_Retail Products_POP Retail Products_Electric_Lighting_Single-Family/Multifamily_LED Screw Based Omnidirectional Bulb_2025, Year 1 Install, 310-749 Lumens_0_0 | Residential | Retail Products | POP Retail Products | Electric | Lighting | Single-Family/Multifamily | LED Screw Based Omnidirectional Bulb | 2025, Year 1 Install, 310-749 Lumens | 0 | 0 | Mid-Life Adjustment |  | 0.38 |  | IL TRM v9 | 5.5.8 | LED Screw Based Omnidirectional Bulbs | RS-LTG-LEDA-V10-210101 | RS | LTG | LEDA | V10-210101
Residential_Retail Products_POP Retail Products_Electric_Lighting_Single-Family/Multifamily_LED Screw Based Omnidirectional Bulb_2025, Year 1 Install, 310-749 Lumens_0_0_Remaining Year kWh Heating Penalty | Residential_Retail Products_POP Retail Products_Electric_Lighting_Single-Family/Multifamily_LED Screw Based Omnidirectional Bulb_2025, Year 1 Install, 310-749 Lumens_0_0 | Residential | Retail Products | POP Retail Products | Electric | Lighting | Single-Family/Multifamily | LED Screw Based Omnidirectional Bulb | 2025, Year 1 Install, 310-749 Lumens | 0 | 0 | Remaining Year kWh Heating Penalty |  | -6.5082 |  | IL TRM v9 | 5.5.8 | LED Screw Based Omnidirectional Bulbs | RS-LTG-LEDA-V10-210101 | RS | LTG | LEDA | V10-210101
Residential_Retail Products_POP Retail Products_Electric_Lighting_Single-Family/Multifamily_LED Screw Based Omnidirectional Bulb_2025, Year 1 Install, 310-749 Lumens_0_0_kWh Heating Penalty | Residential_Retail Products_POP Retail Products_Electric_Lighting_Single-Family/Multifamily_LED Screw Based Omnidirectional Bulb_2025, Year 1 Install, 310-749 Lumens_0_0 | Residential | Retail Products | POP Retail Products | Electric | Lighting | Single-Family/Multifamily | LED Screw Based Omnidirectional Bulb | 2025, Year 1 Install, 310-749 Lumens | 0 | 0 | kWh Heating Penalty |  | -2.4731 |  | IL TRM v9 | 5.5.8 | LED Screw Based Omnidirectional Bulbs | RS-LTG-LEDA-V10-210101 | RS | LTG | LEDA | V10-210101
Residential_Retail Products_POP Retail Products_Electric_Lighting_Single-Family/Multifamily_LED Screw Based Omnidirectional Bulb_2025, Year 1 Install, 310-749 Lumens_0_0_Remaining Year Therm Heating Penalty | Residential_Retail Products_POP Retail Products_Electric_Lighting_Single-Family/Multifamily_LED Screw Based Omnidirectional Bulb_2025, Year 1 Install, 310-749 Lumens_0_0 | Residential | Retail Products | POP Retail Products | Electric | Lighting | Single-Family/Multifamily | LED Screw Based Omnidirectional Bulb | 2025, Year 1 Install, 310-749 Lumens | 0 | 0 | Remaining Year Therm Heating Penalty |  | -0.38307 |  | IL TRM v9 | 5.5.8 | LED Screw Based Omnidirectional Bulbs | RS-LTG-LEDA-V10-210101 | RS | LTG | LEDA | V10-210101
Residential_Retail Products_POP Retail Products_Electric_Lighting_Single-Family/Multifamily_LED Screw Based Omnidirectional Bulb_2025, Year 1 Install, 310-749 Lumens_0_0_Therm Heating Penalty | Residential_Retail Products_POP Retail Products_Electric_Lighting_Single-Family/Multifamily_LED Screw Based Omnidirectional Bulb_2025, Year 1 Install, 310-749 Lumens_0_0 | Residential | Retail Products | POP Retail Products | Electric | Lighting | Single-Family/Multifamily | LED Screw Based Omnidirectional Bulb | 2025, Year 1 Install, 310-749 Lumens | 0 | 0 | Therm Heating Penalty |  | -0.14556 |  | IL TRM v9 | 5.5.8 | LED Screw Based Omnidirectional Bulbs | RS-LTG-LEDA-V10-210101 | RS | LTG | LEDA | V10-210101
Residential_Retail Products_POP Retail Products_Electric_Lighting_Single-Family/Multifamily_LED Screw Based Omnidirectional Bulb_2025, Year 1 Install, 310-749 Lumens_0_0_Remaining Year kWh | Residential_Retail Products_POP Retail Products_Electric_Lighting_Single-Family/Multifamily_LED Screw Based Omnidirectional Bulb_2025, Year 1 Install, 310-749 Lumens_0_0 | Residential | Retail Products | POP Retail Products | Electric | Lighting | Single-Family/Multifamily | LED Screw Based Omnidirectional Bulb | 2025, Year 1 Install, 310-749 Lumens | 0 | 0 | Remaining Year kWh |  | 17.0009 |  | IL TRM v9 | 5.5.8 | LED Screw Based Omnidirectional Bulbs | RS-LTG-LEDA-V10-210101 | RS | LTG | LEDA | V10-210101
Residential_Retail Products_POP Retail Products_Electric_Lighting_Single-Family/Multifamily_LED Screw Based Omnidirectional Bulb_2025, Year 1 Install, 310-749 Lumens_0_0_kWh Saved per Unit | Residential_Retail Products_POP Retail Products_Electric_Lighting_Single-Family/Multifamily_LED Screw Based Omnidirectional Bulb_2025, Year 1 Install, 310-749 Lumens_0_0 | Residential | Retail Products | POP Retail Products | Electric | Lighting | Single-Family/Multifamily | LED Screw Based Omnidirectional Bulb | 2025, Year 1 Install, 310-749 Lumens | 0 | 0 | kWh Saved per Unit |  | 6.4603 |  | IL TRM v9 | 5.5.8 | LED Screw Based Omnidirectional Bulbs | RS-LTG-LEDA-V10-210101 | RS | LTG | LEDA | V10-210101
Residential_Retail Products_POP Retail Products_Electric_Lighting_Single-Family/Multifamily_LED Screw Based Omnidirectional Bulb_2025, Year 1 Install, 310-749 Lumens_0_0_Remaining Year kW | Residential_Retail Products_POP Retail Products_Electric_Lighting_Single-Family/Multifamily_LED Screw Based Omnidirectional Bulb_2025, Year 1 Install, 310-749 Lumens_0_0 | Residential | Retail Products | POP Retail Products | Electric | Lighting | Single-Family/Multifamily | LED Screw Based Omnidirectional Bulb | 2025, Year 1 Install, 310-749 Lumens | 0 | 0 | Remaining Year kW |  | 0.0020925 |  | IL TRM v9 | 5.5.8 | LED Screw Based Omnidirectional Bulbs | RS-LTG-LEDA-V10-210101 | RS | LTG | LEDA | V10-210101
Residential_Retail Products_POP Retail Products_Electric_Lighting_Single-Family/Multifamily_LED Screw Based Omnidirectional Bulb_2025, Year 1 Install, 310-749 Lumens_0_0_Coincident Peak kW Saved per Unit | Residential_Retail Products_POP Retail Products_Electric_Lighting_Single-Family/Multifamily_LED Screw Based Omnidirectional Bulb_2025, Year 1 Install, 310-749 Lumens_0_0 | Residential | Retail Products | POP Retail Products | Electric | Lighting | Single-Family/Multifamily | LED Screw Based Omnidirectional Bulb | 2025, Year 1 Install, 310-749 Lumens | 0 | 0 | Coincident Peak kW Saved per Unit |  | 0.00079516 |  | IL TRM v9 | 5.5.8 | LED Screw Based Omnidirectional Bulbs | RS-LTG-LEDA-V10-210101 | RS | LTG | LEDA | V10-210101
Residential_Retail Products_POP Retail Products_Electric_Lighting_Single-Family/Multifamily_LED Screw Based Omnidirectional Bulb_2025, Year 1 Install, 310-749 Lumens_0_0_Remaining Life | Residential_Retail Products_POP Retail Products_Electric_Lighting_Single-Family/Multifamily_LED Screw Based Omnidirectional Bulb_2025, Year 1 Install, 310-749 Lumens_0_0 | Residential | Retail Products | POP Retail Products | Electric | Lighting | Single-Family/Multifamily | LED Screw Based Omnidirectional Bulb | 2025, Year 1 Install, 310-749 Lumens | 0 | 0 | Remaining Life |  | 4 |  | IL TRM v9 | 5.5.8 | LED Screw Based Omnidirectional Bulbs | RS-LTG-LEDA-V10-210101 | RS | LTG | LEDA | V10-210101
Residential_Retail Products_POP Retail Products_Electric_Lighting_Single-Family/Multifamily_LED Screw Based Omnidirectional Bulb_2025, Year 1 Install, 310-749 Lumens_0_0_Lifetime (years) | Residential_Retail Products_POP Retail Products_Electric_Lighting_Single-Family/Multifamily_LED Screw Based Omnidirectional Bulb_2025, Year 1 Install, 310-749 Lumens_0_0 | Residential | Retail Products | POP Retail Products | Electric | Lighting | Single-Family/Multifamily | LED Screw Based Omnidirectional Bulb | 2025, Year 1 Install, 310-749 Lumens | 0 | 0 | Lifetime (years) |  | 10 |  | IL TRM v9 | 5.5.8 | LED Screw Based Omnidirectional Bulbs | RS-LTG-LEDA-V10-210101 | RS | LTG | LEDA | V10-210101
Residential_Retail Products_POP Retail Products_Electric_Lighting_Single-Family/Multifamily_LED Screw Based Omnidirectional Bulb_2025, Year 1 Install, 310-749 Lumens_0_0_Incremental Cost | Residential_Retail Products_POP Retail Products_Electric_Lighting_Single-Family/Multifamily_LED Screw Based Omnidirectional Bulb_2025, Year 1 Install, 310-749 Lumens_0_0 | Residential | Retail Products | POP Retail Products | Electric | Lighting | Single-Family/Multifamily | LED Screw Based Omnidirectional Bulb | 2025, Year 1 Install, 310-749 Lumens | 0 | 0 | Incremental Cost |  | 1.45 | Assumed 2020 and on | IL TRM v9 | 5.5.8 | LED Screw Based Omnidirectional Bulbs | RS-LTG-LEDA-V10-210101 | RS | LTG | LEDA | V10-210101
Residential_Retail Products_POP Retail Products_Electric_Lighting_Single-Family/Multifamily_LED Screw Based Omnidirectional Bulb_2025, Year 1 Install, 310-749 Lumens_0_0_ | Residential_Retail Products_POP Retail Products_Electric_Lighting_Single-Family/Multifamily_LED Screw Based Omnidirectional Bulb_2025, Year 1 Install, 310-749 Lumens_0_0 | Residential | Retail Products | POP Retail Products | Electric | Lighting | Single-Family/Multifamily | LED Screw Based Omnidirectional Bulb | 2025, Year 1 Install, 310-749 Lumens | 0 | 0 | [8 empty] | ERROR
Residential_Retail Products_POP Retail Products_Electric_Lighting_Single-Family/Multifamily_LED Screw Based Omnidirectional Bulb_2025, Year 2 Install, 310-749 Lumens_0_0_Watts_base | Residential_Retail Products_POP Retail Products_Electric_Lighting_Single-Family/Multifamily_LED Screw Based Omnidirectional Bulb_2025, Year 2 Install, 310-749 Lumens_0_0 | Residential | Retail Products | POP Retail Products | Electric | Lighting | Single-Family/Multifamily | LED Screw Based Omnidirectional Bulb | 2025, Year 2 Install, 310-749 Lumens | 0 | 0 | Watts_base |  | 29 |  | IL TRM v9 | 5.5.8 | LED Screw Based Omnidirectional Bulbs | RS-LTG-LEDA-V10-210101 | RS | LTG | LEDA | V10-210101
Residential_Retail Products_POP Retail Products_Electric_Lighting_Single-Family/Multifamily_LED Screw Based Omnidirectional Bulb_2025, Year 2 Install, 310-749 Lumens_0_0_Watts_EE | Residential_Retail Products_POP Retail Products_Electric_Lighting_Single-Family/Multifamily_LED Screw Based Omnidirectional Bulb_2025, Year 2 Install, 310-749 Lumens_0_0 | Residential | Retail Products | POP Retail Products | Electric | Lighting | Single-Family/Multifamily | LED Screw Based Omnidirectional Bulb | 2025, Year 2 Install, 310-749 Lumens | 0 | 0 | Watts_EE |  | 6.7 |  | IL TRM v9 | 5.5.8 | LED Screw Based Omnidirectional Bulbs | RS-LTG-LEDA-V10-210101 | RS | LTG | LEDA | V10-210101
Residential_Retail Products_POP Retail Products_Electric_Lighting_Single-Family/Multifamily_LED Screw Based Omnidirectional Bulb_2025, Year 2 Install, 310-749 Lumens_0_0_Leakage | Residential_Retail Products_POP Retail Products_Electric_Lighting_Single-Family/Multifamily_LED Screw Based Omnidirectional Bulb_2025, Year 2 Install, 310-749 Lumens_0_0 | Residential | Retail Products | POP Retail Products | Electric | Lighting | Single-Family/Multifamily | LED Screw Based Omnidirectional Bulb | 2025, Year 2 Install, 310-749 Lumens | 0 | 0 | Leakage |  | 0.131 | Assumed Ameren Upstream (TOS) | IL TRM v9 | 5.5.8 | LED Screw Based Omnidirectional Bulbs | RS-LTG-LEDA-V10-210101 | RS | LTG | LEDA | V10-210101
Residential_Retail Products_POP Retail Products_Electric_Lighting_Single-Family/Multifamily_LED Screw Based Omnidirectional Bulb_2025, Year 2 Install, 310-749 Lumens_0_0_Hours | Residential_Retail Products_POP Retail Products_Electric_Lighting_Single-Family/Multifamily_LED Screw Based Omnidirectional Bulb_2025, Year 2 Install, 310-749 Lumens_0_0 | Residential | Retail Products | POP Retail Products | Electric | Lighting | Single-Family/Multifamily | LED Screw Based Omnidirectional Bulb | 2025, Year 2 Install, 310-749 Lumens | 0 | 0 | Hours |  | 1089 | Assumed Residential and In-Unit Multi Family | IL TRM v9 | 5.5.8 | LED Screw Based Omnidirectional Bulbs | RS-LTG-LEDA-V10-210101 | RS | LTG | LEDA | V10-210101
Residential_Retail Products_POP Retail Products_Electric_Lighting_Single-Family/Multifamily_LED Screw Based Omnidirectional Bulb_2025, Year 2 Install, 310-749 Lumens_0_0_WHFe | Residential_Retail Products_POP Retail Products_Electric_Lighting_Single-Family/Multifamily_LED Screw Based Omnidirectional Bulb_2025, Year 2 Install, 310-749 Lumens_0_0 | Residential | Retail Products | POP Retail Products | Electric | Lighting | Single-Family/Multifamily | LED Screw Based Omnidirectional Bulb | 2025, Year 2 Install, 310-749 Lumens | 0 | 0 | WHFe |  | 1.06 | Assumed interior single family | IL TRM v9 | 5.5.8 | LED Screw Based Omnidirectional Bulbs | RS-LTG-LEDA-V10-210101 | RS | LTG | LEDA | V10-210101
Residential_Retail Products_POP Retail Products_Electric_Lighting_Single-Family/Multifamily_LED Screw Based Omnidirectional Bulb_2025, Year 2 Install, 310-749 Lumens_0_0_ISR | Residential_Retail Products_POP Retail Products_Electric_Lighting_Single-Family/Multifamily_LED Screw Based Omnidirectional Bulb_2025, Year 2 Install, 310-749 Lumens_0_0 | Residential | Retail Products | POP Retail Products | Electric | Lighting | Single-Family/Multifamily | LED Screw Based Omnidirectional Bulb | 2025, Year 2 Install, 310-749 Lumens | 0 | 0 | ISR |  | 0.119 | Retail (Time of Sale) | IL TRM v9 | 5.5.8 | LED Screw Based Omnidirectional Bulbs | RS-LTG-LEDA-V10-210101 | RS | LTG | LEDA | V10-210101
Residential_Retail Products_POP Retail Products_Electric_Lighting_Single-Family/Multifamily_LED Screw Based Omnidirectional Bulb_2025, Year 2 Install, 310-749 Lumens_0_0_HF | Residential_Retail Products_POP Retail Products_Electric_Lighting_Single-Family/Multifamily_LED Screw Based Omnidirectional Bulb_2025, Year 2 Install, 310-749 Lumens_0_0 | Residential | Retail Products | POP Retail Products | Electric | Lighting | Single-Family/Multifamily | LED Screw Based Omnidirectional Bulb | 2025, Year 2 Install, 310-749 Lumens | 0 | 0 | HF |  | 0.49 | Assumed interior location | IL TRM v9 | 5.5.8 | LED Screw Based Omnidirectional Bulbs | RS-LTG-LEDA-V10-210101 | RS | LTG | LEDA | V10-210101
Residential_Retail Products_POP Retail Products_Electric_Lighting_Single-Family/Multifamily_LED Screw Based Omnidirectional Bulb_2025, Year 2 Install, 310-749 Lumens_0_0_ηHeat | Residential_Retail Products_POP Retail Products_Electric_Lighting_Single-Family/Multifamily_LED Screw Based Omnidirectional Bulb_2025, Year 2 Install, 310-749 Lumens_0_0 | Residential | Retail Products | POP Retail Products | Electric | Lighting | Single-Family/Multifamily | LED Screw Based Omnidirectional Bulb | 2025, Year 2 Install, 310-749 Lumens | 0 | 0 | ηHeat |  | 1.28 | Assumed unknown system type | IL TRM v9 | 5.5.8 | LED Screw Based Omnidirectional Bulbs | RS-LTG-LEDA-V10-210101 | RS | LTG | LEDA | V10-210101
Residential_Retail Products_POP Retail Products_Electric_Lighting_Single-Family/Multifamily_LED Screw Based Omnidirectional Bulb_2025, Year 2 Install, 310-749 Lumens_0_0_WHFd | Residential_Retail Products_POP Retail Products_Electric_Lighting_Single-Family/Multifamily_LED Screw Based Omnidirectional Bulb_2025, Year 2 Install, 310-749 Lumens_0_0 | Residential | Retail Products | POP Retail Products | Electric | Lighting | Single-Family/Multifamily | LED Screw Based Omnidirectional Bulb | 2025, Year 2 Install, 310-749 Lumens | 0 | 0 | WHFd |  | 1.11 | Assumed location of interior single family home | IL TRM v9 | 5.5.8 | LED Screw Based Omnidirectional Bulbs | RS-LTG-LEDA-V10-210101 | RS | LTG | LEDA | V10-210101
Residential_Retail Products_POP Retail Products_Electric_Lighting_Single-Family/Multifamily_LED Screw Based Omnidirectional Bulb_2025, Year 2 Install, 310-749 Lumens_0_0_CF | Residential_Retail Products_POP Retail Products_Electric_Lighting_Single-Family/Multifamily_LED Screw Based Omnidirectional Bulb_2025, Year 2 Install, 310-749 Lumens_0_0 | Residential | Retail Products | POP Retail Products | Electric | Lighting | Single-Family/Multifamily | LED Screw Based Omnidirectional Bulb | 2025, Year 2 Install, 310-749 Lumens | 0 | 0 | CF |  | 0.128 | Assumed residential and in-unit multifamily bulbs | IL TRM v9 | 5.5.8 | LED Screw Based Omnidirectional Bulbs | RS-LTG-LEDA-V10-210101 | RS | LTG | LEDA | V10-210101
Residential_Retail Products_POP Retail Products_Electric_Lighting_Single-Family/Multifamily_LED Screw Based Omnidirectional Bulb_2025, Year 2 Install, 310-749 Lumens_0_0_ηHeat | Residential_Retail Products_POP Retail Products_Electric_Lighting_Single-Family/Multifamily_LED Screw Based Omnidirectional Bulb_2025, Year 2 Install, 310-749 Lumens_0_0 | Residential | Retail Products | POP Retail Products | Electric | Lighting | Single-Family/Multifamily | LED Screw Based Omnidirectional Bulb | 2025, Year 2 Install, 310-749 Lumens | 0 | 0 | ηHeat |  | 0.7 |  | IL TRM v9 | 5.5.8 | LED Screw Based Omnidirectional Bulbs | RS-LTG-LEDA-V10-210101 | RS | LTG | LEDA | V10-210101
Residential_Retail Products_POP Retail Products_Electric_Lighting_Single-Family/Multifamily_LED Screw Based Omnidirectional Bulb_2025, Year 2 Install, 310-749 Lumens_0_0_Conversion | Residential_Retail Products_POP Retail Products_Electric_Lighting_Single-Family/Multifamily_LED Screw Based Omnidirectional Bulb_2025, Year 2 Install, 310-749 Lumens_0_0 | Residential | Retail Products | POP Retail Products | Electric | Lighting | Single-Family/Multifamily | LED Screw Based Omnidirectional Bulb | 2025, Year 2 Install, 310-749 Lumens | 0 | 0 | Conversion |  | 0.03412 |  | IL TRM v9 | 5.5.8 | LED Screw Based Omnidirectional Bulbs | RS-LTG-LEDA-V10-210101 | RS | LTG | LEDA | V10-210101
Residential_Retail Products_POP Retail Products_Electric_Lighting_Single-Family/Multifamily_LED Screw Based Omnidirectional Bulb_2025, Year 2 Install, 310-749 Lumens_0_0_Mid-Life Adjustment | Residential_Retail Products_POP Retail Products_Electric_Lighting_Single-Family/Multifamily_LED Screw Based Omnidirectional Bulb_2025, Year 2 Install, 310-749 Lumens_0_0 | Residential | Retail Products | POP Retail Products | Electric | Lighting | Single-Family/Multifamily | LED Screw Based Omnidirectional Bulb | 2025, Year 2 Install, 310-749 Lumens | 0 | 0 | Mid-Life Adjustment |  | 0.38 |  | IL TRM v9 | 5.5.8 | LED Screw Based Omnidirectional Bulbs | RS-LTG-LEDA-V10-210101 | RS | LTG | LEDA | V10-210101
Residential_Retail Products_POP Retail Products_Electric_Lighting_Single-Family/Multifamily_LED Screw Based Omnidirectional Bulb_2025, Year 2 Install, 310-749 Lumens_0_0_Remaining Year kWh Heating Penalty | Residential_Retail Products_POP Retail Products_Electric_Lighting_Single-Family/Multifamily_LED Screw Based Omnidirectional Bulb_2025, Year 2 Install, 310-749 Lumens_0_0 | Residential | Retail Products | POP Retail Products | Electric | Lighting | Single-Family/Multifamily | LED Screw Based Omnidirectional Bulb | 2025, Year 2 Install, 310-749 Lumens | 0 | 0 | Remaining Year kWh Heating Penalty |  | -1.019 |  | IL TRM v9 | 5.5.8 | LED Screw Based Omnidirectional Bulbs | RS-LTG-LEDA-V10-210101 | RS | LTG | LEDA | V10-210101
Residential_Retail Products_POP Retail Products_Electric_Lighting_Single-Family/Multifamily_LED Screw Based Omnidirectional Bulb_2025, Year 2 Install, 310-749 Lumens_0_0_kWh Heating Penalty | Residential_Retail Products_POP Retail Products_Electric_Lighting_Single-Family/Multifamily_LED Screw Based Omnidirectional Bulb_2025, Year 2 Install, 310-749 Lumens_0_0 | Residential | Retail Products | POP Retail Products | Electric | Lighting | Single-Family/Multifamily | LED Screw Based Omnidirectional Bulb | 2025, Year 2 Install, 310-749 Lumens | 0 | 0 | kWh Heating Penalty |  | -0.38724 |  | IL TRM v9 | 5.5.8 | LED Screw Based Omnidirectional Bulbs | RS-LTG-LEDA-V10-210101 | RS | LTG | LEDA | V10-210101
Residential_Retail Products_POP Retail Products_Electric_Lighting_Single-Family/Multifamily_LED Screw Based Omnidirectional Bulb_2025, Year 2 Install, 310-749 Lumens_0_0_Remaining Year Therm Heating Penalty | Residential_Retail Products_POP Retail Products_Electric_Lighting_Single-Family/Multifamily_LED Screw Based Omnidirectional Bulb_2025, Year 2 Install, 310-749 Lumens_0_0 | Residential | Retail Products | POP Retail Products | Electric | Lighting | Single-Family/Multifamily | LED Screw Based Omnidirectional Bulb | 2025, Year 2 Install, 310-749 Lumens | 0 | 0 | Remaining Year Therm Heating Penalty |  | -0.05998 |  | IL TRM v9 | 5.5.8 | LED Screw Based Omnidirectional Bulbs | RS-LTG-LEDA-V10-210101 | RS | LTG | LEDA | V10-210101
Residential_Retail Products_POP Retail Products_Electric_Lighting_Single-Family/Multifamily_LED Screw Based Omnidirectional Bulb_2025, Year 2 Install, 310-749 Lumens_0_0_Therm Heating Penalty | Residential_Retail Products_POP Retail Products_Electric_Lighting_Single-Family/Multifamily_LED Screw Based Omnidirectional Bulb_2025, Year 2 Install, 310-749 Lumens_0_0 | Residential | Retail Products | POP Retail Products | Electric | Lighting | Single-Family/Multifamily | LED Screw Based Omnidirectional Bulb | 2025, Year 2 Install, 310-749 Lumens | 0 | 0 | Therm Heating Penalty |  | -0.022792 |  | IL TRM v9 | 5.5.8 | LED Screw Based Omnidirectional Bulbs | RS-LTG-LEDA-V10-210101 | RS | LTG | LEDA | V10-210101
Residential_Retail Products_POP Retail Products_Electric_Lighting_Single-Family/Multifamily_LED Screw Based Omnidirectional Bulb_2025, Year 2 Install, 310-749 Lumens_0_0_Remaining Year kWh | Residential_Retail Products_POP Retail Products_Electric_Lighting_Single-Family/Multifamily_LED Screw Based Omnidirectional Bulb_2025, Year 2 Install, 310-749 Lumens_0_0 | Residential | Retail Products | POP Retail Products | Electric | Lighting | Single-Family/Multifamily | LED Screw Based Omnidirectional Bulb | 2025, Year 2 Install, 310-749 Lumens | 0 | 0 | Remaining Year kWh |  | 2.662 |  | IL TRM v9 | 5.5.8 | LED Screw Based Omnidirectional Bulbs | RS-LTG-LEDA-V10-210101 | RS | LTG | LEDA | V10-210101
Residential_Retail Products_POP Retail Products_Electric_Lighting_Single-Family/Multifamily_LED Screw Based Omnidirectional Bulb_2025, Year 2 Install, 310-749 Lumens_0_0_kWh Saved per Unit | Residential_Retail Products_POP Retail Products_Electric_Lighting_Single-Family/Multifamily_LED Screw Based Omnidirectional Bulb_2025, Year 2 Install, 310-749 Lumens_0_0 | Residential | Retail Products | POP Retail Products | Electric | Lighting | Single-Family/Multifamily | LED Screw Based Omnidirectional Bulb | 2025, Year 2 Install, 310-749 Lumens | 0 | 0 | kWh Saved per Unit |  | 1.0116 |  | IL TRM v9 | 5.5.8 | LED Screw Based Omnidirectional Bulbs | RS-LTG-LEDA-V10-210101 | RS | LTG | LEDA | V10-210101
Residential_Retail Products_POP Retail Products_Electric_Lighting_Single-Family/Multifamily_LED Screw Based Omnidirectional Bulb_2025, Year 2 Install, 310-749 Lumens_0_0_Remaining Year kW | Residential_Retail Products_POP Retail Products_Electric_Lighting_Single-Family/Multifamily_LED Screw Based Omnidirectional Bulb_2025, Year 2 Install, 310-749 Lumens_0_0 | Residential | Retail Products | POP Retail Products | Electric | Lighting | Single-Family/Multifamily | LED Screw Based Omnidirectional Bulb | 2025, Year 2 Install, 310-749 Lumens | 0 | 0 | Remaining Year kW |  | 0.00032765 |  | IL TRM v9 | 5.5.8 | LED Screw Based Omnidirectional Bulbs | RS-LTG-LEDA-V10-210101 | RS | LTG | LEDA | V10-210101
Residential_Retail Products_POP Retail Products_Electric_Lighting_Single-Family/Multifamily_LED Screw Based Omnidirectional Bulb_2025, Year 2 Install, 310-749 Lumens_0_0_Coincident Peak kW Saved per Unit | Residential_Retail Products_POP Retail Products_Electric_Lighting_Single-Family/Multifamily_LED Screw Based Omnidirectional Bulb_2025, Year 2 Install, 310-749 Lumens_0_0 | Residential | Retail Products | POP Retail Products | Electric | Lighting | Single-Family/Multifamily | LED Screw Based Omnidirectional Bulb | 2025, Year 2 Install, 310-749 Lumens | 0 | 0 | Coincident Peak kW Saved per Unit |  | 0.00012451 |  | IL TRM v9 | 5.5.8 | LED Screw Based Omnidirectional Bulbs | RS-LTG-LEDA-V10-210101 | RS | LTG | LEDA | V10-210101
Residential_Retail Products_POP Retail Products_Electric_Lighting_Single-Family/Multifamily_LED Screw Based Omnidirectional Bulb_2025, Year 2 Install, 310-749 Lumens_0_0_Remaining Life | Residential_Retail Products_POP Retail Products_Electric_Lighting_Single-Family/Multifamily_LED Screw Based Omnidirectional Bulb_2025, Year 2 Install, 310-749 Lumens_0_0 | Residential | Retail Products | POP Retail Products | Electric | Lighting | Single-Family/Multifamily | LED Screw Based Omnidirectional Bulb | 2025, Year 2 Install, 310-749 Lumens | 0 | 0 | Remaining Life |  | 4 |  | IL TRM v9 | 5.5.8 | LED Screw Based Omnidirectional Bulbs | RS-LTG-LEDA-V10-210101 | RS | LTG | LEDA | V10-210101
Residential_Retail Products_POP Retail Products_Electric_Lighting_Single-Family/Multifamily_LED Screw Based Omnidirectional Bulb_2025, Year 2 Install, 310-749 Lumens_0_0_Lifetime (years) | Residential_Retail Products_POP Retail Products_Electric_Lighting_Single-Family/Multifamily_LED Screw Based Omnidirectional Bulb_2025, Year 2 Install, 310-749 Lumens_0_0 | Residential | Retail Products | POP Retail Products | Electric | Lighting | Single-Family/Multifamily | LED Screw Based Omnidirectional Bulb | 2025, Year 2 Install, 310-749 Lumens | 0 | 0 | Lifetime (years) |  | 10 |  | IL TRM v9 | 5.5.8 | LED Screw Based Omnidirectional Bulbs | RS-LTG-LEDA-V10-210101 | RS | LTG | LEDA | V10-210101
Residential_Retail Products_POP Retail Products_Electric_Lighting_Single-Family/Multifamily_LED Screw Based Omnidirectional Bulb_2025, Year 2 Install, 310-749 Lumens_0_0_Incremental Cost | Residential_Retail Products_POP Retail Products_Electric_Lighting_Single-Family/Multifamily_LED Screw Based Omnidirectional Bulb_2025, Year 2 Install, 310-749 Lumens_0_0 | Residential | Retail Products | POP Retail Products | Electric | Lighting | Single-Family/Multifamily | LED Screw Based Omnidirectional Bulb | 2025, Year 2 Install, 310-749 Lumens | 0 | 0 | Incremental Cost |  | 1.45 | Assumed 2020 and on | IL TRM v9 | 5.5.8 | LED Screw Based Omnidirectional Bulbs | RS-LTG-LEDA-V10-210101 | RS | LTG | LEDA | V10-210101
Residential_Retail Products_POP Retail Products_Electric_Lighting_Single-Family/Multifamily_LED Screw Based Omnidirectional Bulb_2025, Year 2 Install, 310-749 Lumens_0_0_ | Residential_Retail Products_POP Retail Products_Electric_Lighting_Single-Family/Multifamily_LED Screw Based Omnidirectional Bulb_2025, Year 2 Install, 310-749 Lumens_0_0 | Residential | Retail Products | POP Retail Products | Electric | Lighting | Single-Family/Multifamily | LED Screw Based Omnidirectional Bulb | 2025, Year 2 Install, 310-749 Lumens | 0 | 0 | [8 empty] | ERROR
Residential_Retail Products_POP Retail Products_Electric_Lighting_Single-Family/Multifamily_LED Screw Based Omnidirectional Bulb_2025, Year 3 Install, 310-749 Lumens_0_0_Watts_base | Residential_Retail Products_POP Retail Products_Electric_Lighting_Single-Family/Multifamily_LED Screw Based Omnidirectional Bulb_2025, Year 3 Install, 310-749 Lumens_0_0 | Residential | Retail Products | POP Retail Products | Electric | Lighting | Single-Family/Multifamily | LED Screw Based Omnidirectional Bulb | 2025, Year 3 Install, 310-749 Lumens | 0 | 0 | Watts_base |  | 29 |  | IL TRM v9 | 5.5.8 | LED Screw Based Omnidirectional Bulbs | RS-LTG-LEDA-V10-210101 | RS | LTG | LEDA | V10-210101
Residential_Retail Products_POP Retail Products_Electric_Lighting_Single-Family/Multifamily_LED Screw Based Omnidirectional Bulb_2025, Year 3 Install, 310-749 Lumens_0_0_Watts_EE | Residential_Retail Products_POP Retail Products_Electric_Lighting_Single-Family/Multifamily_LED Screw Based Omnidirectional Bulb_2025, Year 3 Install, 310-749 Lumens_0_0 | Residential | Retail Products | POP Retail Products | Electric | Lighting | Single-Family/Multifamily | LED Screw Based Omnidirectional Bulb | 2025, Year 3 Install, 310-749 Lumens | 0 | 0 | Watts_EE |  | 6.7 |  | IL TRM v9 | 5.5.8 | LED Screw Based Omnidirectional Bulbs | RS-LTG-LEDA-V10-210101 | RS | LTG | LEDA | V10-210101
Residential_Retail Products_POP Retail Products_Electric_Lighting_Single-Family/Multifamily_LED Screw Based Omnidirectional Bulb_2025, Year 3 Install, 310-749 Lumens_0_0_Leakage | Residential_Retail Products_POP Retail Products_Electric_Lighting_Single-Family/Multifamily_LED Screw Based Omnidirectional Bulb_2025, Year 3 Install, 310-749 Lumens_0_0 | Residential | Retail Products | POP Retail Products | Electric | Lighting | Single-Family/Multifamily | LED Screw Based Omnidirectional Bulb | 2025, Year 3 Install, 310-749 Lumens | 0 | 0 | Leakage |  | 0.131 | Assumed Ameren Upstream (TOS) | IL TRM v9 | 5.5.8 | LED Screw Based Omnidirectional Bulbs | RS-LTG-LEDA-V10-210101 | RS | LTG | LEDA | V10-210101
Residential_Retail Products_POP Retail Products_Electric_Lighting_Single-Family/Multifamily_LED Screw Based Omnidirectional Bulb_2025, Year 3 Install, 310-749 Lumens_0_0_Hours | Residential_Retail Products_POP Retail Products_Electric_Lighting_Single-Family/Multifamily_LED Screw Based Omnidirectional Bulb_2025, Year 3 Install, 310-749 Lumens_0_0 | Residential | Retail Products | POP Retail Products | Electric | Lighting | Single-Family/Multifamily | LED Screw Based Omnidirectional Bulb | 2025, Year 3 Install, 310-749 Lumens | 0 | 0 | Hours |  | 1089 | Assumed Residential and In-Unit Multi Family | IL TRM v9 | 5.5.8 | LED Screw Based Omnidirectional Bulbs | RS-LTG-LEDA-V10-210101 | RS | LTG | LEDA | V10-210101
Residential_Retail Products_POP Retail Products_Electric_Lighting_Single-Family/Multifamily_LED Screw Based Omnidirectional Bulb_2025, Year 3 Install, 310-749 Lumens_0_0_WHFe | Residential_Retail Products_POP Retail Products_Electric_Lighting_Single-Family/Multifamily_LED Screw Based Omnidirectional Bulb_2025, Year 3 Install, 310-749 Lumens_0_0 | Residential | Retail Products | POP Retail Products | Electric | Lighting | Single-Family/Multifamily | LED Screw Based Omnidirectional Bulb | 2025, Year 3 Install, 310-749 Lumens | 0 | 0 | WHFe |  | 1.06 | Assumed interior single family | IL TRM v9 | 5.5.8 | LED Screw Based Omnidirectional Bulbs | RS-LTG-LEDA-V10-210101 | RS | LTG | LEDA | V10-210101
Residential_Retail Products_POP Retail Products_Electric_Lighting_Single-Family/Multifamily_LED Screw Based Omnidirectional Bulb_2025, Year 3 Install, 310-749 Lumens_0_0_ISR | Residential_Retail Products_POP Retail Products_Electric_Lighting_Single-Family/Multifamily_LED Screw Based Omnidirectional Bulb_2025, Year 3 Install, 310-749 Lumens_0_0 | Residential | Retail Products | POP Retail Products | Electric | Lighting | Single-Family/Multifamily | LED Screw Based Omnidirectional Bulb | 2025, Year 3 Install, 310-749 Lumens | 0 | 0 | ISR |  | 0.101 | Retail (Time of Sale) | IL TRM v9 | 5.5.8 | LED Screw Based Omnidirectional Bulbs | RS-LTG-LEDA-V10-210101 | RS | LTG | LEDA | V10-210101
Residential_Retail Products_POP Retail Products_Electric_Lighting_Single-Family/Multifamily_LED Screw Based Omnidirectional Bulb_2025, Year 3 Install, 310-749 Lumens_0_0_HF | Residential_Retail Products_POP Retail Products_Electric_Lighting_Single-Family/Multifamily_LED Screw Based Omnidirectional Bulb_2025, Year 3 Install, 310-749 Lumens_0_0 | Residential | Retail Products | POP Retail Products | Electric | Lighting | Single-Family/Multifamily | LED Screw Based Omnidirectional Bulb | 2025, Year 3 Install, 310-749 Lumens | 0 | 0 | HF |  | 0.49 | Assumed interior location | IL TRM v9 | 5.5.8 | LED Screw Based Omnidirectional Bulbs | RS-LTG-LEDA-V10-210101 | RS | LTG | LEDA | V10-210101
Residential_Retail Products_POP Retail Products_Electric_Lighting_Single-Family/Multifamily_LED Screw Based Omnidirectional Bulb_2025, Year 3 Install, 310-749 Lumens_0_0_ηHeat | Residential_Retail Products_POP Retail Products_Electric_Lighting_Single-Family/Multifamily_LED Screw Based Omnidirectional Bulb_2025, Year 3 Install, 310-749 Lumens_0_0 | Residential | Retail Products | POP Retail Products | Electric | Lighting | Single-Family/Multifamily | LED Screw Based Omnidirectional Bulb | 2025, Year 3 Install, 310-749 Lumens | 0 | 0 | ηHeat |  | 1.28 | Assumed unknown system type | IL TRM v9 | 5.5.8 | LED Screw Based Omnidirectional Bulbs | RS-LTG-LEDA-V10-210101 | RS | LTG | LEDA | V10-210101
Residential_Retail Products_POP Retail Products_Electric_Lighting_Single-Family/Multifamily_LED Screw Based Omnidirectional Bulb_2025, Year 3 Install, 310-749 Lumens_0_0_WHFd | Residential_Retail Products_POP Retail Products_Electric_Lighting_Single-Family/Multifamily_LED Screw Based Omnidirectional Bulb_2025, Year 3 Install, 310-749 Lumens_0_0 | Residential | Retail Products | POP Retail Products | Electric | Lighting | Single-Family/Multifamily | LED Screw Based Omnidirectional Bulb | 2025, Year 3 Install, 310-749 Lumens | 0 | 0 | WHFd |  | 1.11 | Assumed location of interior single family home | IL TRM v9 | 5.5.8 | LED Screw Based Omnidirectional Bulbs | RS-LTG-LEDA-V10-210101 | RS | LTG | LEDA | V10-210101
Residential_Retail Products_POP Retail Products_Electric_Lighting_Single-Family/Multifamily_LED Screw Based Omnidirectional Bulb_2025, Year 3 Install, 310-749 Lumens_0_0_CF | Residential_Retail Products_POP Retail Products_Electric_Lighting_Single-Family/Multifamily_LED Screw Based Omnidirectional Bulb_2025, Year 3 Install, 310-749 Lumens_0_0 | Residential | Retail Products | POP Retail Products | Electric | Lighting | Single-Family/Multifamily | LED Screw Based Omnidirectional Bulb | 2025, Year 3 Install, 310-749 Lumens | 0 | 0 | CF |  | 0.128 | Assumed residential and in-unit multifamily bulbs | IL TRM v9 | 5.5.8 | LED Screw Based Omnidirectional Bulbs | RS-LTG-LEDA-V10-210101 | RS | LTG | LEDA | V10-210101
Residential_Retail Products_POP Retail Products_Electric_Lighting_Single-Family/Multifamily_LED Screw Based Omnidirectional Bulb_2025, Year 3 Install, 310-749 Lumens_0_0_ηHeat | Residential_Retail Products_POP Retail Products_Electric_Lighting_Single-Family/Multifamily_LED Screw Based Omnidirectional Bulb_2025, Year 3 Install, 310-749 Lumens_0_0 | Residential | Retail Products | POP Retail Products | Electric | Lighting | Single-Family/Multifamily | LED Screw Based Omnidirectional Bulb | 2025, Year 3 Install, 310-749 Lumens | 0 | 0 | ηHeat |  | 0.7 |  | IL TRM v9 | 5.5.8 | LED Screw Based Omnidirectional Bulbs | RS-LTG-LEDA-V10-210101 | RS | LTG | LEDA | V10-210101
Residential_Retail Products_POP Retail Products_Electric_Lighting_Single-Family/Multifamily_LED Screw Based Omnidirectional Bulb_2025, Year 3 Install, 310-749 Lumens_0_0_Conversion | Residential_Retail Products_POP Retail Products_Electric_Lighting_Single-Family/Multifamily_LED Screw Based Omnidirectional Bulb_2025, Year 3 Install, 310-749 Lumens_0_0 | Residential | Retail Products | POP Retail Products | Electric | Lighting | Single-Family/Multifamily | LED Screw Based Omnidirectional Bulb | 2025, Year 3 Install, 310-749 Lumens | 0 | 0 | Conversion |  | 0.03412 |  | IL TRM v9 | 5.5.8 | LED Screw Based Omnidirectional Bulbs | RS-LTG-LEDA-V10-210101 | RS | LTG | LEDA | V10-210101
Residential_Retail Products_POP Retail Products_Electric_Lighting_Single-Family/Multifamily_LED Screw Based Omnidirectional Bulb_2025, Year 3 Install, 310-749 Lumens_0_0_Mid-Life Adjustment | Residential_Retail Products_POP Retail Products_Electric_Lighting_Single-Family/Multifamily_LED Screw Based Omnidirectional Bulb_2025, Year 3 Install, 310-749 Lumens_0_0 | Residential | Retail Products | POP Retail Products | Electric | Lighting | Single-Family/Multifamily | LED Screw Based Omnidirectional Bulb | 2025, Year 3 Install, 310-749 Lumens | 0 | 0 | Mid-Life Adjustment |  | 0.38 |  | IL TRM v9 | 5.5.8 | LED Screw Based Omnidirectional Bulbs | RS-LTG-LEDA-V10-210101 | RS | LTG | LEDA | V10-210101
Residential_Retail Products_POP Retail Products_Electric_Lighting_Single-Family/Multifamily_LED Screw Based Omnidirectional Bulb_2025, Year 3 Install, 310-749 Lumens_0_0_Remaining Year kWh Heating Penalty | Residential_Retail Products_POP Retail Products_Electric_Lighting_Single-Family/Multifamily_LED Screw Based Omnidirectional Bulb_2025, Year 3 Install, 310-749 Lumens_0_0 | Residential | Retail Products | POP Retail Products | Electric | Lighting | Single-Family/Multifamily | LED Screw Based Omnidirectional Bulb | 2025, Year 3 Install, 310-749 Lumens | 0 | 0 | Remaining Year kWh Heating Penalty |  | -0.8649 |  | IL TRM v9 | 5.5.8 | LED Screw Based Omnidirectional Bulbs | RS-LTG-LEDA-V10-210101 | RS | LTG | LEDA | V10-210101
Residential_Retail Products_POP Retail Products_Electric_Lighting_Single-Family/Multifamily_LED Screw Based Omnidirectional Bulb_2025, Year 3 Install, 310-749 Lumens_0_0_kWh Heating Penalty | Residential_Retail Products_POP Retail Products_Electric_Lighting_Single-Family/Multifamily_LED Screw Based Omnidirectional Bulb_2025, Year 3 Install, 310-749 Lumens_0_0 | Residential | Retail Products | POP Retail Products | Electric | Lighting | Single-Family/Multifamily | LED Screw Based Omnidirectional Bulb | 2025, Year 3 Install, 310-749 Lumens | 0 | 0 | kWh Heating Penalty |  | -0.32866 |  | IL TRM v9 | 5.5.8 | LED Screw Based Omnidirectional Bulbs | RS-LTG-LEDA-V10-210101 | RS | LTG | LEDA | V10-210101
Residential_Retail Products_POP Retail Products_Electric_Lighting_Single-Family/Multifamily_LED Screw Based Omnidirectional Bulb_2025, Year 3 Install, 310-749 Lumens_0_0_Remaining Year Therm Heating Penalty | Residential_Retail Products_POP Retail Products_Electric_Lighting_Single-Family/Multifamily_LED Screw Based Omnidirectional Bulb_2025, Year 3 Install, 310-749 Lumens_0_0 | Residential | Retail Products | POP Retail Products | Electric | Lighting | Single-Family/Multifamily | LED Screw Based Omnidirectional Bulb | 2025, Year 3 Install, 310-749 Lumens | 0 | 0 | Remaining Year Therm Heating Penalty |  | -0.050907 |  | IL TRM v9 | 5.5.8 | LED Screw Based Omnidirectional Bulbs | RS-LTG-LEDA-V10-210101 | RS | LTG | LEDA | V10-210101
Residential_Retail Products_POP Retail Products_Electric_Lighting_Single-Family/Multifamily_LED Screw Based Omnidirectional Bulb_2025, Year 3 Install, 310-749 Lumens_0_0_Therm Heating Penalty | Residential_Retail Products_POP Retail Products_Electric_Lighting_Single-Family/Multifamily_LED Screw Based Omnidirectional Bulb_2025, Year 3 Install, 310-749 Lumens_0_0 | Residential | Retail Products | POP Retail Products | Electric | Lighting | Single-Family/Multifamily | LED Screw Based Omnidirectional Bulb | 2025, Year 3 Install, 310-749 Lumens | 0 | 0 | Therm Heating Penalty |  | -0.019345 |  | IL TRM v9 | 5.5.8 | LED Screw Based Omnidirectional Bulbs | RS-LTG-LEDA-V10-210101 | RS | LTG | LEDA | V10-210101
Residential_Retail Products_POP Retail Products_Electric_Lighting_Single-Family/Multifamily_LED Screw Based Omnidirectional Bulb_2025, Year 3 Install, 310-749 Lumens_0_0_Remaining Year kWh | Residential_Retail Products_POP Retail Products_Electric_Lighting_Single-Family/Multifamily_LED Screw Based Omnidirectional Bulb_2025, Year 3 Install, 310-749 Lumens_0_0 | Residential | Retail Products | POP Retail Products | Electric | Lighting | Single-Family/Multifamily | LED Screw Based Omnidirectional Bulb | 2025, Year 3 Install, 310-749 Lumens | 0 | 0 | Remaining Year kWh |  | 2.2593 |  | IL TRM v9 | 5.5.8 | LED Screw Based Omnidirectional Bulbs | RS-LTG-LEDA-V10-210101 | RS | LTG | LEDA | V10-210101
Residential_Retail Products_POP Retail Products_Electric_Lighting_Single-Family/Multifamily_LED Screw Based Omnidirectional Bulb_2025, Year 3 Install, 310-749 Lumens_0_0_kWh Saved per Unit | Residential_Retail Products_POP Retail Products_Electric_Lighting_Single-Family/Multifamily_LED Screw Based Omnidirectional Bulb_2025, Year 3 Install, 310-749 Lumens_0_0 | Residential | Retail Products | POP Retail Products | Electric | Lighting | Single-Family/Multifamily | LED Screw Based Omnidirectional Bulb | 2025, Year 3 Install, 310-749 Lumens | 0 | 0 | kWh Saved per Unit |  | 0.85855 |  | IL TRM v9 | 5.5.8 | LED Screw Based Omnidirectional Bulbs | RS-LTG-LEDA-V10-210101 | RS | LTG | LEDA | V10-210101
Residential_Retail Products_POP Retail Products_Electric_Lighting_Single-Family/Multifamily_LED Screw Based Omnidirectional Bulb_2025, Year 3 Install, 310-749 Lumens_0_0_Remaining Year kW | Residential_Retail Products_POP Retail Products_Electric_Lighting_Single-Family/Multifamily_LED Screw Based Omnidirectional Bulb_2025, Year 3 Install, 310-749 Lumens_0_0 | Residential | Retail Products | POP Retail Products | Electric | Lighting | Single-Family/Multifamily | LED Screw Based Omnidirectional Bulb | 2025, Year 3 Install, 310-749 Lumens | 0 | 0 | Remaining Year kW |  | 0.00027809 |  | IL TRM v9 | 5.5.8 | LED Screw Based Omnidirectional Bulbs | RS-LTG-LEDA-V10-210101 | RS | LTG | LEDA | V10-210101
Residential_Retail Products_POP Retail Products_Electric_Lighting_Single-Family/Multifamily_LED Screw Based Omnidirectional Bulb_2025, Year 3 Install, 310-749 Lumens_0_0_Coincident Peak kW Saved per Unit | Residential_Retail Products_POP Retail Products_Electric_Lighting_Single-Family/Multifamily_LED Screw Based Omnidirectional Bulb_2025, Year 3 Install, 310-749 Lumens_0_0 | Residential | Retail Products | POP Retail Products | Electric | Lighting | Single-Family/Multifamily | LED Screw Based Omnidirectional Bulb | 2025, Year 3 Install, 310-749 Lumens | 0 | 0 | Coincident Peak kW Saved per Unit |  | 0.00010567 |  | IL TRM v9 | 5.5.8 | LED Screw Based Omnidirectional Bulbs | RS-LTG-LEDA-V10-210101 | RS | LTG | LEDA | V10-210101
Residential_Retail Products_POP Retail Products_Electric_Lighting_Single-Family/Multifamily_LED Screw Based Omnidirectional Bulb_2025, Year 3 Install, 310-749 Lumens_0_0_Remaining Life | Residential_Retail Products_POP Retail Products_Electric_Lighting_Single-Family/Multifamily_LED Screw Based Omnidirectional Bulb_2025, Year 3 Install, 310-749 Lumens_0_0 | Residential | Retail Products | POP Retail Products | Electric | Lighting | Single-Family/Multifamily | LED Screw Based Omnidirectional Bulb | 2025, Year 3 Install, 310-749 Lumens | 0 | 0 | Remaining Life |  | 4 |  | IL TRM v9 | 5.5.8 | LED Screw Based Omnidirectional Bulbs | RS-LTG-LEDA-V10-210101 | RS | LTG | LEDA | V10-210101
Residential_Retail Products_POP Retail Products_Electric_Lighting_Single-Family/Multifamily_LED Screw Based Omnidirectional Bulb_2025, Year 3 Install, 310-749 Lumens_0_0_Lifetime (years) | Residential_Retail Products_POP Retail Products_Electric_Lighting_Single-Family/Multifamily_LED Screw Based Omnidirectional Bulb_2025, Year 3 Install, 310-749 Lumens_0_0 | Residential | Retail Products | POP Retail Products | Electric | Lighting | Single-Family/Multifamily | LED Screw Based Omnidirectional Bulb | 2025, Year 3 Install, 310-749 Lumens | 0 | 0 | Lifetime (years) |  | 10 |  | IL TRM v9 | 5.5.8 | LED Screw Based Omnidirectional Bulbs | RS-LTG-LEDA-V10-210101 | RS | LTG | LEDA | V10-210101
Residential_Retail Products_POP Retail Products_Electric_Lighting_Single-Family/Multifamily_LED Screw Based Omnidirectional Bulb_2025, Year 3 Install, 310-749 Lumens_0_0_Incremental Cost | Residential_Retail Products_POP Retail Products_Electric_Lighting_Single-Family/Multifamily_LED Screw Based Omnidirectional Bulb_2025, Year 3 Install, 310-749 Lumens_0_0 | Residential | Retail Products | POP Retail Products | Electric | Lighting | Single-Family/Multifamily | LED Screw Based Omnidirectional Bulb | 2025, Year 3 Install, 310-749 Lumens | 0 | 0 | Incremental Cost |  | 1.45 | Assumed 2020 and on | IL TRM v9 | 5.5.8 | LED Screw Based Omnidirectional Bulbs | RS-LTG-LEDA-V10-210101 | RS | LTG | LEDA | V10-210101
Residential_Retail Products_POP Retail Products_Electric_Lighting_Single-Family/Multifamily_LED Screw Based Omnidirectional Bulb_2025, Year 3 Install, 310-749 Lumens_0_0_ | Residential_Retail Products_POP Retail Products_Electric_Lighting_Single-Family/Multifamily_LED Screw Based Omnidirectional Bulb_2025, Year 3 Install, 310-749 Lumens_0_0 | Residential | Retail Products | POP Retail Products | Electric | Lighting | Single-Family/Multifamily | LED Screw Based Omnidirectional Bulb | 2025, Year 3 Install, 310-749 Lumens | 0 | 0 | [8 empty] | ERROR
Residential_Retail Products_POP Retail Products_Electric_Lighting_Single-Family/Multifamily_LED Screw Based Omnidirectional Bulb_2025, Year 1 Install, 750-1049 Lumens_0_0_Watts_base | Residential_Retail Products_POP Retail Products_Electric_Lighting_Single-Family/Multifamily_LED Screw Based Omnidirectional Bulb_2025, Year 1 Install, 750-1049 Lumens_0_0 | Residential | Retail Products | POP Retail Products | Electric | Lighting | Single-Family/Multifamily | LED Screw Based Omnidirectional Bulb | 2025, Year 1 Install, 750-1049 Lumens | 0 | 0 | Watts_base |  | 43 |  | IL TRM v9 | 5.5.8 | LED Screw Based Omnidirectional Bulbs | RS-LTG-LEDA-V10-210101 | RS | LTG | LEDA | V10-210101
Residential_Retail Products_POP Retail Products_Electric_Lighting_Single-Family/Multifamily_LED Screw Based Omnidirectional Bulb_2025, Year 1 Install, 750-1049 Lumens_0_0_Watts_EE | Residential_Retail Products_POP Retail Products_Electric_Lighting_Single-Family/Multifamily_LED Screw Based Omnidirectional Bulb_2025, Year 1 Install, 750-1049 Lumens_0_0 | Residential | Retail Products | POP Retail Products | Electric | Lighting | Single-Family/Multifamily | LED Screw Based Omnidirectional Bulb | 2025, Year 1 Install, 750-1049 Lumens | 0 | 0 | Watts_EE |  | 10 |  | IL TRM v9 | 5.5.8 | LED Screw Based Omnidirectional Bulbs | RS-LTG-LEDA-V10-210101 | RS | LTG | LEDA | V10-210101
Residential_Retail Products_POP Retail Products_Electric_Lighting_Single-Family/Multifamily_LED Screw Based Omnidirectional Bulb_2025, Year 1 Install, 750-1049 Lumens_0_0_Leakage | Residential_Retail Products_POP Retail Products_Electric_Lighting_Single-Family/Multifamily_LED Screw Based Omnidirectional Bulb_2025, Year 1 Install, 750-1049 Lumens_0_0 | Residential | Retail Products | POP Retail Products | Electric | Lighting | Single-Family/Multifamily | LED Screw Based Omnidirectional Bulb | 2025, Year 1 Install, 750-1049 Lumens | 0 | 0 | Leakage |  | 0.131 | Assumed Ameren Upstream (TOS) | IL TRM v9 | 5.5.8 | LED Screw Based Omnidirectional Bulbs | RS-LTG-LEDA-V10-210101 | RS | LTG | LEDA | V10-210101
Residential_Retail Products_POP Retail Products_Electric_Lighting_Single-Family/Multifamily_LED Screw Based Omnidirectional Bulb_2025, Year 1 Install, 750-1049 Lumens_0_0_Hours | Residential_Retail Products_POP Retail Products_Electric_Lighting_Single-Family/Multifamily_LED Screw Based Omnidirectional Bulb_2025, Year 1 Install, 750-1049 Lumens_0_0 | Residential | Retail Products | POP Retail Products | Electric | Lighting | Single-Family/Multifamily | LED Screw Based Omnidirectional Bulb | 2025, Year 1 Install, 750-1049 Lumens | 0 | 0 | Hours |  | 1089 | Assumed Residential and In-Unit Multi Family | IL TRM v9 | 5.5.8 | LED Screw Based Omnidirectional Bulbs | RS-LTG-LEDA-V10-210101 | RS | LTG | LEDA | V10-210101
Residential_Retail Products_POP Retail Products_Electric_Lighting_Single-Family/Multifamily_LED Screw Based Omnidirectional Bulb_2025, Year 1 Install, 750-1049 Lumens_0_0_WHFe | Residential_Retail Products_POP Retail Products_Electric_Lighting_Single-Family/Multifamily_LED Screw Based Omnidirectional Bulb_2025, Year 1 Install, 750-1049 Lumens_0_0 | Residential | Retail Products | POP Retail Products | Electric | Lighting | Single-Family/Multifamily | LED Screw Based Omnidirectional Bulb | 2025, Year 1 Install, 750-1049 Lumens | 0 | 0 | WHFe |  | 1.06 | Assumed interior single family | IL TRM v9 | 5.5.8 | LED Screw Based Omnidirectional Bulbs | RS-LTG-LEDA-V10-210101 | RS | LTG | LEDA | V10-210101
Residential_Retail Products_POP Retail Products_Electric_Lighting_Single-Family/Multifamily_LED Screw Based Omnidirectional Bulb_2025, Year 1 Install, 750-1049 Lumens_0_0_ISR | Residential_Retail Products_POP Retail Products_Electric_Lighting_Single-Family/Multifamily_LED Screw Based Omnidirectional Bulb_2025, Year 1 Install, 750-1049 Lumens_0_0 | Residential | Retail Products | POP Retail Products | Electric | Lighting | Single-Family/Multifamily | LED Screw Based Omnidirectional Bulb | 2025, Year 1 Install, 750-1049 Lumens | 0 | 0 | ISR |  | 0.76 | Retail (Time of Sale) | IL TRM v9 | 5.5.8 | LED Screw Based Omnidirectional Bulbs | RS-LTG-LEDA-V10-210101 | RS | LTG | LEDA | V10-210101
Residential_Retail Products_POP Retail Products_Electric_Lighting_Single-Family/Multifamily_LED Screw Based Omnidirectional Bulb_2025, Year 1 Install, 750-1049 Lumens_0_0_HF | Residential_Retail Products_POP Retail Products_Electric_Lighting_Single-Family/Multifamily_LED Screw Based Omnidirectional Bulb_2025, Year 1 Install, 750-1049 Lumens_0_0 | Residential | Retail Products | POP Retail Products | Electric | Lighting | Single-Family/Multifamily | LED Screw Based Omnidirectional Bulb | 2025, Year 1 Install, 750-1049 Lumens | 0 | 0 | HF |  | 0.49 | Assumed interior location | IL TRM v9 | 5.5.8 | LED Screw Based Omnidirectional Bulbs | RS-LTG-LEDA-V10-210101 | RS | LTG | LEDA | V10-210101
Residential_Retail Products_POP Retail Products_Electric_Lighting_Single-Family/Multifamily_LED Screw Based Omnidirectional Bulb_2025, Year 1 Install, 750-1049 Lumens_0_0_ηHeat | Residential_Retail Products_POP Retail Products_Electric_Lighting_Single-Family/Multifamily_LED Screw Based Omnidirectional Bulb_2025, Year 1 Install, 750-1049 Lumens_0_0 | Residential | Retail Products | POP Retail Products | Electric | Lighting | Single-Family/Multifamily | LED Screw Based Omnidirectional Bulb | 2025, Year 1 Install, 750-1049 Lumens | 0 | 0 | ηHeat |  | 1.28 | Assumed unknown system type | IL TRM v9 | 5.5.8 | LED Screw Based Omnidirectional Bulbs | RS-LTG-LEDA-V10-210101 | RS | LTG | LEDA | V10-210101
Residential_Retail Products_POP Retail Products_Electric_Lighting_Single-Family/Multifamily_LED Screw Based Omnidirectional Bulb_2025, Year 1 Install, 750-1049 Lumens_0_0_WHFd | Residential_Retail Products_POP Retail Products_Electric_Lighting_Single-Family/Multifamily_LED Screw Based Omnidirectional Bulb_2025, Year 1 Install, 750-1049 Lumens_0_0 | Residential | Retail Products | POP Retail Products | Electric | Lighting | Single-Family/Multifamily | LED Screw Based Omnidirectional Bulb | 2025, Year 1 Install, 750-1049 Lumens | 0 | 0 | WHFd |  | 1.11 | Assumed location of interior single family home | IL TRM v9 | 5.5.8 | LED Screw Based Omnidirectional Bulbs | RS-LTG-LEDA-V10-210101 | RS | LTG | LEDA | V10-210101
Residential_Retail Products_POP Retail Products_Electric_Lighting_Single-Family/Multifamily_LED Screw Based Omnidirectional Bulb_2025, Year 1 Install, 750-1049 Lumens_0_0_CF | Residential_Retail Products_POP Retail Products_Electric_Lighting_Single-Family/Multifamily_LED Screw Based Omnidirectional Bulb_2025, Year 1 Install, 750-1049 Lumens_0_0 | Residential | Retail Products | POP Retail Products | Electric | Lighting | Single-Family/Multifamily | LED Screw Based Omnidirectional Bulb | 2025, Year 1 Install, 750-1049 Lumens | 0 | 0 | CF |  | 0.128 | Assumed residential and in-unit multifamily bulbs | IL TRM v9 | 5.5.8 | LED Screw Based Omnidirectional Bulbs | RS-LTG-LEDA-V10-210101 | RS | LTG | LEDA | V10-210101
Residential_Retail Products_POP Retail Products_Electric_Lighting_Single-Family/Multifamily_LED Screw Based Omnidirectional Bulb_2025, Year 1 Install, 750-1049 Lumens_0_0_ηHeat | Residential_Retail Products_POP Retail Products_Electric_Lighting_Single-Family/Multifamily_LED Screw Based Omnidirectional Bulb_2025, Year 1 Install, 750-1049 Lumens_0_0 | Residential | Retail Products | POP Retail Products | Electric | Lighting | Single-Family/Multifamily | LED Screw Based Omnidirectional Bulb | 2025, Year 1 Install, 750-1049 Lumens | 0 | 0 | ηHeat |  | 0.7 |  | IL TRM v9 | 5.5.8 | LED Screw Based Omnidirectional Bulbs | RS-LTG-LEDA-V10-210101 | RS | LTG | LEDA | V10-210101
Residential_Retail Products_POP Retail Products_Electric_Lighting_Single-Family/Multifamily_LED Screw Based Omnidirectional Bulb_2025, Year 1 Install, 750-1049 Lumens_0_0_Conversion | Residential_Retail Products_POP Retail Products_Electric_Lighting_Single-Family/Multifamily_LED Screw Based Omnidirectional Bulb_2025, Year 1 Install, 750-1049 Lumens_0_0 | Residential | Retail Products | POP Retail Products | Electric | Lighting | Single-Family/Multifamily | LED Screw Based Omnidirectional Bulb | 2025, Year 1 Install, 750-1049 Lumens | 0 | 0 | Conversion |  | 0.03412 |  | IL TRM v9 | 5.5.8 | LED Screw Based Omnidirectional Bulbs | RS-LTG-LEDA-V10-210101 | RS | LTG | LEDA | V10-210101
Residential_Retail Products_POP Retail Products_Electric_Lighting_Single-Family/Multifamily_LED Screw Based Omnidirectional Bulb_2025, Year 1 Install, 750-1049 Lumens_0_0_Mid-Life Adjustment | Residential_Retail Products_POP Retail Products_Electric_Lighting_Single-Family/Multifamily_LED Screw Based Omnidirectional Bulb_2025, Year 1 Install, 750-1049 Lumens_0_0 | Residential | Retail Products | POP Retail Products | Electric | Lighting | Single-Family/Multifamily | LED Screw Based Omnidirectional Bulb | 2025, Year 1 Install, 750-1049 Lumens | 0 | 0 | Mid-Life Adjustment |  | 0.38 |  | IL TRM v9 | 5.5.8 | LED Screw Based Omnidirectional Bulbs | RS-LTG-LEDA-V10-210101 | RS | LTG | LEDA | V10-210101
Residential_Retail Products_POP Retail Products_Electric_Lighting_Single-Family/Multifamily_LED Screw Based Omnidirectional Bulb_2025, Year 1 Install, 750-1049 Lumens_0_0_Remaining Year kWh Heating Penalty | Residential_Retail Products_POP Retail Products_Electric_Lighting_Single-Family/Multifamily_LED Screw Based Omnidirectional Bulb_2025, Year 1 Install, 750-1049 Lumens_0_0 | Residential | Retail Products | POP Retail Products | Electric | Lighting | Single-Family/Multifamily | LED Screw Based Omnidirectional Bulb | 2025, Year 1 Install, 750-1049 Lumens | 0 | 0 | Remaining Year kWh Heating Penalty |  | -9.6309 |  | IL TRM v9 | 5.5.8 | LED Screw Based Omnidirectional Bulbs | RS-LTG-LEDA-V10-210101 | RS | LTG | LEDA | V10-210101
Residential_Retail Products_POP Retail Products_Electric_Lighting_Single-Family/Multifamily_LED Screw Based Omnidirectional Bulb_2025, Year 1 Install, 750-1049 Lumens_0_0_kWh Heating Penalty | Residential_Retail Products_POP Retail Products_Electric_Lighting_Single-Family/Multifamily_LED Screw Based Omnidirectional Bulb_2025, Year 1 Install, 750-1049 Lumens_0_0 | Residential | Retail Products | POP Retail Products | Electric | Lighting | Single-Family/Multifamily | LED Screw Based Omnidirectional Bulb | 2025, Year 1 Install, 750-1049 Lumens | 0 | 0 | kWh Heating Penalty |  | -3.6597 |  | IL TRM v9 | 5.5.8 | LED Screw Based Omnidirectional Bulbs | RS-LTG-LEDA-V10-210101 | RS | LTG | LEDA | V10-210101
Residential_Retail Products_POP Retail Products_Electric_Lighting_Single-Family/Multifamily_LED Screw Based Omnidirectional Bulb_2025, Year 1 Install, 750-1049 Lumens_0_0_Remaining Year Therm Heating Penalty | Residential_Retail Products_POP Retail Products_Electric_Lighting_Single-Family/Multifamily_LED Screw Based Omnidirectional Bulb_2025, Year 1 Install, 750-1049 Lumens_0_0 | Residential | Retail Products | POP Retail Products | Electric | Lighting | Single-Family/Multifamily | LED Screw Based Omnidirectional Bulb | 2025, Year 1 Install, 750-1049 Lumens | 0 | 0 | Remaining Year Therm Heating Penalty |  | -0.56687 |  | IL TRM v9 | 5.5.8 | LED Screw Based Omnidirectional Bulbs | RS-LTG-LEDA-V10-210101 | RS | LTG | LEDA | V10-210101
Residential_Retail Products_POP Retail Products_Electric_Lighting_Single-Family/Multifamily_LED Screw Based Omnidirectional Bulb_2025, Year 1 Install, 750-1049 Lumens_0_0_Therm Heating Penalty | Residential_Retail Products_POP Retail Products_Electric_Lighting_Single-Family/Multifamily_LED Screw Based Omnidirectional Bulb_2025, Year 1 Install, 750-1049 Lumens_0_0 | Residential | Retail Products | POP Retail Products | Electric | Lighting | Single-Family/Multifamily | LED Screw Based Omnidirectional Bulb | 2025, Year 1 Install, 750-1049 Lumens | 0 | 0 | Therm Heating Penalty |  | -0.21541 |  | IL TRM v9 | 5.5.8 | LED Screw Based Omnidirectional Bulbs | RS-LTG-LEDA-V10-210101 | RS | LTG | LEDA | V10-210101
Residential_Retail Products_POP Retail Products_Electric_Lighting_Single-Family/Multifamily_LED Screw Based Omnidirectional Bulb_2025, Year 1 Install, 750-1049 Lumens_0_0_Remaining Year kWh | Residential_Retail Products_POP Retail Products_Electric_Lighting_Single-Family/Multifamily_LED Screw Based Omnidirectional Bulb_2025, Year 1 Install, 750-1049 Lumens_0_0 | Residential | Retail Products | POP Retail Products | Electric | Lighting | Single-Family/Multifamily | LED Screw Based Omnidirectional Bulb | 2025, Year 1 Install, 750-1049 Lumens | 0 | 0 | Remaining Year kWh |  | 25.1583 |  | IL TRM v9 | 5.5.8 | LED Screw Based Omnidirectional Bulbs | RS-LTG-LEDA-V10-210101 | RS | LTG | LEDA | V10-210101
Residential_Retail Products_POP Retail Products_Electric_Lighting_Single-Family/Multifamily_LED Screw Based Omnidirectional Bulb_2025, Year 1 Install, 750-1049 Lumens_0_0_kWh Saved per Unit | Residential_Retail Products_POP Retail Products_Electric_Lighting_Single-Family/Multifamily_LED Screw Based Omnidirectional Bulb_2025, Year 1 Install, 750-1049 Lumens_0_0 | Residential | Retail Products | POP Retail Products | Electric | Lighting | Single-Family/Multifamily | LED Screw Based Omnidirectional Bulb | 2025, Year 1 Install, 750-1049 Lumens | 0 | 0 | kWh Saved per Unit |  | 9.5601 |  | IL TRM v9 | 5.5.8 | LED Screw Based Omnidirectional Bulbs | RS-LTG-LEDA-V10-210101 | RS | LTG | LEDA | V10-210101
Residential_Retail Products_POP Retail Products_Electric_Lighting_Single-Family/Multifamily_LED Screw Based Omnidirectional Bulb_2025, Year 1 Install, 750-1049 Lumens_0_0_Remaining Year kW | Residential_Retail Products_POP Retail Products_Electric_Lighting_Single-Family/Multifamily_LED Screw Based Omnidirectional Bulb_2025, Year 1 Install, 750-1049 Lumens_0_0 | Residential | Retail Products | POP Retail Products | Electric | Lighting | Single-Family/Multifamily | LED Screw Based Omnidirectional Bulb | 2025, Year 1 Install, 750-1049 Lumens | 0 | 0 | Remaining Year kW |  | 0.0030966 |  | IL TRM v9 | 5.5.8 | LED Screw Based Omnidirectional Bulbs | RS-LTG-LEDA-V10-210101 | RS | LTG | LEDA | V10-210101
Residential_Retail Products_POP Retail Products_Electric_Lighting_Single-Family/Multifamily_LED Screw Based Omnidirectional Bulb_2025, Year 1 Install, 750-1049 Lumens_0_0_Coincident Peak kW Saved per Unit | Residential_Retail Products_POP Retail Products_Electric_Lighting_Single-Family/Multifamily_LED Screw Based Omnidirectional Bulb_2025, Year 1 Install, 750-1049 Lumens_0_0 | Residential | Retail Products | POP Retail Products | Electric | Lighting | Single-Family/Multifamily | LED Screw Based Omnidirectional Bulb | 2025, Year 1 Install, 750-1049 Lumens | 0 | 0 | Coincident Peak kW Saved per Unit |  | 0.0011767 |  | IL TRM v9 | 5.5.8 | LED Screw Based Omnidirectional Bulbs | RS-LTG-LEDA-V10-210101 | RS | LTG | LEDA | V10-210101
Residential_Retail Products_POP Retail Products_Electric_Lighting_Single-Family/Multifamily_LED Screw Based Omnidirectional Bulb_2025, Year 1 Install, 750-1049 Lumens_0_0_Remaining Life | Residential_Retail Products_POP Retail Products_Electric_Lighting_Single-Family/Multifamily_LED Screw Based Omnidirectional Bulb_2025, Year 1 Install, 750-1049 Lumens_0_0 | Residential | Retail Products | POP Retail Products | Electric | Lighting | Single-Family/Multifamily | LED Screw Based Omnidirectional Bulb | 2025, Year 1 Install, 750-1049 Lumens | 0 | 0 | Remaining Life |  | 4 |  | IL TRM v9 | 5.5.8 | LED Screw Based Omnidirectional Bulbs | RS-LTG-LEDA-V10-210101 | RS | LTG | LEDA | V10-210101
Residential_Retail Products_POP Retail Products_Electric_Lighting_Single-Family/Multifamily_LED Screw Based Omnidirectional Bulb_2025, Year 1 Install, 750-1049 Lumens_0_0_Lifetime (years) | Residential_Retail Products_POP Retail Products_Electric_Lighting_Single-Family/Multifamily_LED Screw Based Omnidirectional Bulb_2025, Year 1 Install, 750-1049 Lumens_0_0 | Residential | Retail Products | POP Retail Products | Electric | Lighting | Single-Family/Multifamily | LED Screw Based Omnidirectional Bulb | 2025, Year 1 Install, 750-1049 Lumens | 0 | 0 | Lifetime (years) |  | 10 |  | IL TRM v9 | 5.5.8 | LED Screw Based Omnidirectional Bulbs | RS-LTG-LEDA-V10-210101 | RS | LTG | LEDA | V10-210101
Residential_Retail Products_POP Retail Products_Electric_Lighting_Single-Family/Multifamily_LED Screw Based Omnidirectional Bulb_2025, Year 1 Install, 750-1049 Lumens_0_0_Incremental Cost | Residential_Retail Products_POP Retail Products_Electric_Lighting_Single-Family/Multifamily_LED Screw Based Omnidirectional Bulb_2025, Year 1 Install, 750-1049 Lumens_0_0 | Residential | Retail Products | POP Retail Products | Electric | Lighting | Single-Family/Multifamily | LED Screw Based Omnidirectional Bulb | 2025, Year 1 Install, 750-1049 Lumens | 0 | 0 | Incremental Cost |  | 1.45 | Assumed 2020 and on | IL TRM v9 | 5.5.8 | LED Screw Based Omnidirectional Bulbs | RS-LTG-LEDA-V10-210101 | RS | LTG | LEDA | V10-210101
Residential_Retail Products_POP Retail Products_Electric_Lighting_Single-Family/Multifamily_LED Screw Based Omnidirectional Bulb_2025, Year 1 Install, 750-1049 Lumens_0_0_ | Residential_Retail Products_POP Retail Products_Electric_Lighting_Single-Family/Multifamily_LED Screw Based Omnidirectional Bulb_2025, Year 1 Install, 750-1049 Lumens_0_0 | Residential | Retail Products | POP Retail Products | Electric | Lighting | Single-Family/Multifamily | LED Screw Based Omnidirectional Bulb | 2025, Year 1 Install, 750-1049 Lumens | 0 | 0 | [8 empty] | ERROR
Residential_Retail Products_POP Retail Products_Electric_Lighting_Single-Family/Multifamily_LED Screw Based Omnidirectional Bulb_2025, Year 2 Install, 750-1049 Lumens_0_0_Watts_base | Residential_Retail Products_POP Retail Products_Electric_Lighting_Single-Family/Multifamily_LED Screw Based Omnidirectional Bulb_2025, Year 2 Install, 750-1049 Lumens_0_0 | Residential | Retail Products | POP Retail Products | Electric | Lighting | Single-Family/Multifamily | LED Screw Based Omnidirectional Bulb | 2025, Year 2 Install, 750-1049 Lumens | 0 | 0 | Watts_base |  | 43 |  | IL TRM v9 | 5.5.8 | LED Screw Based Omnidirectional Bulbs | RS-LTG-LEDA-V10-210101 | RS | LTG | LEDA | V10-210101
Residential_Retail Products_POP Retail Products_Electric_Lighting_Single-Family/Multifamily_LED Screw Based Omnidirectional Bulb_2025, Year 2 Install, 750-1049 Lumens_0_0_Watts_EE | Residential_Retail Products_POP Retail Products_Electric_Lighting_Single-Family/Multifamily_LED Screw Based Omnidirectional Bulb_2025, Year 2 Install, 750-1049 Lumens_0_0 | Residential | Retail Products | POP Retail Products | Electric | Lighting | Single-Family/Multifamily | LED Screw Based Omnidirectional Bulb | 2025, Year 2 Install, 750-1049 Lumens | 0 | 0 | Watts_EE |  | 10 |  | IL TRM v9 | 5.5.8 | LED Screw Based Omnidirectional Bulbs | RS-LTG-LEDA-V10-210101 | RS | LTG | LEDA | V10-210101
Residential_Retail Products_POP Retail Products_Electric_Lighting_Single-Family/Multifamily_LED Screw Based Omnidirectional Bulb_2025, Year 2 Install, 750-1049 Lumens_0_0_Leakage | Residential_Retail Products_POP Retail Products_Electric_Lighting_Single-Family/Multifamily_LED Screw Based Omnidirectional Bulb_2025, Year 2 Install, 750-1049 Lumens_0_0 | Residential | Retail Products | POP Retail Products | Electric | Lighting | Single-Family/Multifamily | LED Screw Based Omnidirectional Bulb | 2025, Year 2 Install, 750-1049 Lumens | 0 | 0 | Leakage |  | 0.131 | Assumed Ameren Upstream (TOS) | IL TRM v9 | 5.5.8 | LED Screw Based Omnidirectional Bulbs | RS-LTG-LEDA-V10-210101 | RS | LTG | LEDA | V10-210101
Residential_Retail Products_POP Retail Products_Electric_Lighting_Single-Family/Multifamily_LED Screw Based Omnidirectional Bulb_2025, Year 2 Install, 750-1049 Lumens_0_0_Hours | Residential_Retail Products_POP Retail Products_Electric_Lighting_Single-Family/Multifamily_LED Screw Based Omnidirectional Bulb_2025, Year 2 Install, 750-1049 Lumens_0_0 | Residential | Retail Products | POP Retail Products | Electric | Lighting | Single-Family/Multifamily | LED Screw Based Omnidirectional Bulb | 2025, Year 2 Install, 750-1049 Lumens | 0 | 0 | Hours |  | 1089 | Assumed Residential and In-Unit Multi Family | IL TRM v9 | 5.5.8 | LED Screw Based Omnidirectional Bulbs | RS-LTG-LEDA-V10-210101 | RS | LTG | LEDA | V10-210101
Residential_Retail Products_POP Retail Products_Electric_Lighting_Single-Family/Multifamily_LED Screw Based Omnidirectional Bulb_2025, Year 2 Install, 750-1049 Lumens_0_0_WHFe | Residential_Retail Products_POP Retail Products_Electric_Lighting_Single-Family/Multifamily_LED Screw Based Omnidirectional Bulb_2025, Year 2 Install, 750-1049 Lumens_0_0 | Residential | Retail Products | POP Retail Products | Electric | Lighting | Single-Family/Multifamily | LED Screw Based Omnidirectional Bulb | 2025, Year 2 Install, 750-1049 Lumens | 0 | 0 | WHFe |  | 1.06 | Assumed interior single family | IL TRM v9 | 5.5.8 | LED Screw Based Omnidirectional Bulbs | RS-LTG-LEDA-V10-210101 | RS | LTG | LEDA | V10-210101
Residential_Retail Products_POP Retail Products_Electric_Lighting_Single-Family/Multifamily_LED Screw Based Omnidirectional Bulb_2025, Year 2 Install, 750-1049 Lumens_0_0_ISR | Residential_Retail Products_POP Retail Products_Electric_Lighting_Single-Family/Multifamily_LED Screw Based Omnidirectional Bulb_2025, Year 2 Install, 750-1049 Lumens_0_0 | Residential | Retail Products | POP Retail Products | Electric | Lighting | Single-Family/Multifamily | LED Screw Based Omnidirectional Bulb | 2025, Year 2 Install, 750-1049 Lumens | 0 | 0 | ISR |  | 0.119 | Retail (Time of Sale) | IL TRM v9 | 5.5.8 | LED Screw Based Omnidirectional Bulbs | RS-LTG-LEDA-V10-210101 | RS | LTG | LEDA | V10-210101
Residential_Retail Products_POP Retail Products_Electric_Lighting_Single-Family/Multifamily_LED Screw Based Omnidirectional Bulb_2025, Year 2 Install, 750-1049 Lumens_0_0_HF | Residential_Retail Products_POP Retail Products_Electric_Lighting_Single-Family/Multifamily_LED Screw Based Omnidirectional Bulb_2025, Year 2 Install, 750-1049 Lumens_0_0 | Residential | Retail Products | POP Retail Products | Electric | Lighting | Single-Family/Multifamily | LED Screw Based Omnidirectional Bulb | 2025, Year 2 Install, 750-1049 Lumens | 0 | 0 | HF |  | 0.49 | Assumed interior location | IL TRM v9 | 5.5.8 | LED Screw Based Omnidirectional Bulbs | RS-LTG-LEDA-V10-210101 | RS | LTG | LEDA | V10-210101
Residential_Retail Products_POP Retail Products_Electric_Lighting_Single-Family/Multifamily_LED Screw Based Omnidirectional Bulb_2025, Year 2 Install, 750-1049 Lumens_0_0_ηHeat | Residential_Retail Products_POP Retail Products_Electric_Lighting_Single-Family/Multifamily_LED Screw Based Omnidirectional Bulb_2025, Year 2 Install, 750-1049 Lumens_0_0 | Residential | Retail Products | POP Retail Products | Electric | Lighting | Single-Family/Multifamily | LED Screw Based Omnidirectional Bulb | 2025, Year 2 Install, 750-1049 Lumens | 0 | 0 | ηHeat |  | 1.28 | Assumed unknown system type | IL TRM v9 | 5.5.8 | LED Screw Based Omnidirectional Bulbs | RS-LTG-LEDA-V10-210101 | RS | LTG | LEDA | V10-210101
Residential_Retail Products_POP Retail Products_Electric_Lighting_Single-Family/Multifamily_LED Screw Based Omnidirectional Bulb_2025, Year 2 Install, 750-1049 Lumens_0_0_WHFd | Residential_Retail Products_POP Retail Products_Electric_Lighting_Single-Family/Multifamily_LED Screw Based Omnidirectional Bulb_2025, Year 2 Install, 750-1049 Lumens_0_0 | Residential | Retail Products | POP Retail Products | Electric | Lighting | Single-Family/Multifamily | LED Screw Based Omnidirectional Bulb | 2025, Year 2 Install, 750-1049 Lumens | 0 | 0 | WHFd |  | 1.11 | Assumed location of interior single family home | IL TRM v9 | 5.5.8 | LED Screw Based Omnidirectional Bulbs | RS-LTG-LEDA-V10-210101 | RS | LTG | LEDA | V10-210101
Residential_Retail Products_POP Retail Products_Electric_Lighting_Single-Family/Multifamily_LED Screw Based Omnidirectional Bulb_2025, Year 2 Install, 750-1049 Lumens_0_0_CF | Residential_Retail Products_POP Retail Products_Electric_Lighting_Single-Family/Multifamily_LED Screw Based Omnidirectional Bulb_2025, Year 2 Install, 750-1049 Lumens_0_0 | Residential | Retail Products | POP Retail Products | Electric | Lighting | Single-Family/Multifamily | LED Screw Based Omnidirectional Bulb | 2025, Year 2 Install, 750-1049 Lumens | 0 | 0 | CF |  | 0.128 | Assumed residential and in-unit multifamily bulbs | IL TRM v9 | 5.5.8 | LED Screw Based Omnidirectional Bulbs | RS-LTG-LEDA-V10-210101 | RS | LTG | LEDA | V10-210101
Residential_Retail Products_POP Retail Products_Electric_Lighting_Single-Family/Multifamily_LED Screw Based Omnidirectional Bulb_2025, Year 2 Install, 750-1049 Lumens_0_0_ηHeat | Residential_Retail Products_POP Retail Products_Electric_Lighting_Single-Family/Multifamily_LED Screw Based Omnidirectional Bulb_2025, Year 2 Install, 750-1049 Lumens_0_0 | Residential | Retail Products | POP Retail Products | Electric | Lighting | Single-Family/Multifamily | LED Screw Based Omnidirectional Bulb | 2025, Year 2 Install, 750-1049 Lumens | 0 | 0 | ηHeat |  | 0.7 |  | IL TRM v9 | 5.5.8 | LED Screw Based Omnidirectional Bulbs | RS-LTG-LEDA-V10-210101 | RS | LTG | LEDA | V10-210101
Residential_Retail Products_POP Retail Products_Electric_Lighting_Single-Family/Multifamily_LED Screw Based Omnidirectional Bulb_2025, Year 2 Install, 750-1049 Lumens_0_0_Conversion | Residential_Retail Products_POP Retail Products_Electric_Lighting_Single-Family/Multifamily_LED Screw Based Omnidirectional Bulb_2025, Year 2 Install, 750-1049 Lumens_0_0 | Residential | Retail Products | POP Retail Products | Electric | Lighting | Single-Family/Multifamily | LED Screw Based Omnidirectional Bulb | 2025, Year 2 Install, 750-1049 Lumens | 0 | 0 | Conversion |  | 0.03412 |  | IL TRM v9 | 5.5.8 | LED Screw Based Omnidirectional Bulbs | RS-LTG-LEDA-V10-210101 | RS | LTG | LEDA | V10-210101
Residential_Retail Products_POP Retail Products_Electric_Lighting_Single-Family/Multifamily_LED Screw Based Omnidirectional Bulb_2025, Year 2 Install, 750-1049 Lumens_0_0_Mid-Life Adjustment | Residential_Retail Products_POP Retail Products_Electric_Lighting_Single-Family/Multifamily_LED Screw Based Omnidirectional Bulb_2025, Year 2 Install, 750-1049 Lumens_0_0 | Residential | Retail Products | POP Retail Products | Electric | Lighting | Single-Family/Multifamily | LED Screw Based Omnidirectional Bulb | 2025, Year 2 Install, 750-1049 Lumens | 0 | 0 | Mid-Life Adjustment |  | 0.38 |  | IL TRM v9 | 5.5.8 | LED Screw Based Omnidirectional Bulbs | RS-LTG-LEDA-V10-210101 | RS | LTG | LEDA | V10-210101
Residential_Retail Products_POP Retail Products_Electric_Lighting_Single-Family/Multifamily_LED Screw Based Omnidirectional Bulb_2025, Year 2 Install, 750-1049 Lumens_0_0_Remaining Year kWh Heating Penalty | Residential_Retail Products_POP Retail Products_Electric_Lighting_Single-Family/Multifamily_LED Screw Based Omnidirectional Bulb_2025, Year 2 Install, 750-1049 Lumens_0_0 | Residential | Retail Products | POP Retail Products | Electric | Lighting | Single-Family/Multifamily | LED Screw Based Omnidirectional Bulb | 2025, Year 2 Install, 750-1049 Lumens | 0 | 0 | Remaining Year kWh Heating Penalty |  | -1.508 |  | IL TRM v9 | 5.5.8 | LED Screw Based Omnidirectional Bulbs | RS-LTG-LEDA-V10-210101 | RS | LTG | LEDA | V10-210101
Residential_Retail Products_POP Retail Products_Electric_Lighting_Single-Family/Multifamily_LED Screw Based Omnidirectional Bulb_2025, Year 2 Install, 750-1049 Lumens_0_0_kWh Heating Penalty | Residential_Retail Products_POP Retail Products_Electric_Lighting_Single-Family/Multifamily_LED Screw Based Omnidirectional Bulb_2025, Year 2 Install, 750-1049 Lumens_0_0 | Residential | Retail Products | POP Retail Products | Electric | Lighting | Single-Family/Multifamily | LED Screw Based Omnidirectional Bulb | 2025, Year 2 Install, 750-1049 Lumens | 0 | 0 | kWh Heating Penalty |  | -0.57304 |  | IL TRM v9 | 5.5.8 | LED Screw Based Omnidirectional Bulbs | RS-LTG-LEDA-V10-210101 | RS | LTG | LEDA | V10-210101
Residential_Retail Products_POP Retail Products_Electric_Lighting_Single-Family/Multifamily_LED Screw Based Omnidirectional Bulb_2025, Year 2 Install, 750-1049 Lumens_0_0_Remaining Year Therm Heating Penalty | Residential_Retail Products_POP Retail Products_Electric_Lighting_Single-Family/Multifamily_LED Screw Based Omnidirectional Bulb_2025, Year 2 Install, 750-1049 Lumens_0_0 | Residential | Retail Products | POP Retail Products | Electric | Lighting | Single-Family/Multifamily | LED Screw Based Omnidirectional Bulb | 2025, Year 2 Install, 750-1049 Lumens | 0 | 0 | Remaining Year Therm Heating Penalty |  | -0.08876 |  | IL TRM v9 | 5.5.8 | LED Screw Based Omnidirectional Bulbs | RS-LTG-LEDA-V10-210101 | RS | LTG | LEDA | V10-210101
Residential_Retail Products_POP Retail Products_Electric_Lighting_Single-Family/Multifamily_LED Screw Based Omnidirectional Bulb_2025, Year 2 Install, 750-1049 Lumens_0_0_Therm Heating Penalty | Residential_Retail Products_POP Retail Products_Electric_Lighting_Single-Family/Multifamily_LED Screw Based Omnidirectional Bulb_2025, Year 2 Install, 750-1049 Lumens_0_0 | Residential | Retail Products | POP Retail Products | Electric | Lighting | Single-Family/Multifamily | LED Screw Based Omnidirectional Bulb | 2025, Year 2 Install, 750-1049 Lumens | 0 | 0 | Therm Heating Penalty |  | -0.033729 |  | IL TRM v9 | 5.5.8 | LED Screw Based Omnidirectional Bulbs | RS-LTG-LEDA-V10-210101 | RS | LTG | LEDA | V10-210101
Residential_Retail Products_POP Retail Products_Electric_Lighting_Single-Family/Multifamily_LED Screw Based Omnidirectional Bulb_2025, Year 2 Install, 750-1049 Lumens_0_0_Remaining Year kWh | Residential_Retail Products_POP Retail Products_Electric_Lighting_Single-Family/Multifamily_LED Screw Based Omnidirectional Bulb_2025, Year 2 Install, 750-1049 Lumens_0_0 | Residential | Retail Products | POP Retail Products | Electric | Lighting | Single-Family/Multifamily | LED Screw Based Omnidirectional Bulb | 2025, Year 2 Install, 750-1049 Lumens | 0 | 0 | Remaining Year kWh |  | 3.9393 |  | IL TRM v9 | 5.5.8 | LED Screw Based Omnidirectional Bulbs | RS-LTG-LEDA-V10-210101 | RS | LTG | LEDA | V10-210101
Residential_Retail Products_POP Retail Products_Electric_Lighting_Single-Family/Multifamily_LED Screw Based Omnidirectional Bulb_2025, Year 2 Install, 750-1049 Lumens_0_0_kWh Saved per Unit | Residential_Retail Products_POP Retail Products_Electric_Lighting_Single-Family/Multifamily_LED Screw Based Omnidirectional Bulb_2025, Year 2 Install, 750-1049 Lumens_0_0 | Residential | Retail Products | POP Retail Products | Electric | Lighting | Single-Family/Multifamily | LED Screw Based Omnidirectional Bulb | 2025, Year 2 Install, 750-1049 Lumens | 0 | 0 | kWh Saved per Unit |  | 1.4969 |  | IL TRM v9 | 5.5.8 | LED Screw Based Omnidirectional Bulbs | RS-LTG-LEDA-V10-210101 | RS | LTG | LEDA | V10-210101
Residential_Retail Products_POP Retail Products_Electric_Lighting_Single-Family/Multifamily_LED Screw Based Omnidirectional Bulb_2025, Year 2 Install, 750-1049 Lumens_0_0_Remaining Year kW | Residential_Retail Products_POP Retail Products_Electric_Lighting_Single-Family/Multifamily_LED Screw Based Omnidirectional Bulb_2025, Year 2 Install, 750-1049 Lumens_0_0 | Residential | Retail Products | POP Retail Products | Electric | Lighting | Single-Family/Multifamily | LED Screw Based Omnidirectional Bulb | 2025, Year 2 Install, 750-1049 Lumens | 0 | 0 | Remaining Year kW |  | 0.00048486 |  | IL TRM v9 | 5.5.8 | LED Screw Based Omnidirectional Bulbs | RS-LTG-LEDA-V10-210101 | RS | LTG | LEDA | V10-210101
Residential_Retail Products_POP Retail Products_Electric_Lighting_Single-Family/Multifamily_LED Screw Based Omnidirectional Bulb_2025, Year 2 Install, 750-1049 Lumens_0_0_Coincident Peak kW Saved per Unit | Residential_Retail Products_POP Retail Products_Electric_Lighting_Single-Family/Multifamily_LED Screw Based Omnidirectional Bulb_2025, Year 2 Install, 750-1049 Lumens_0_0 | Residential | Retail Products | POP Retail Products | Electric | Lighting | Single-Family/Multifamily | LED Screw Based Omnidirectional Bulb | 2025, Year 2 Install, 750-1049 Lumens | 0 | 0 | Coincident Peak kW Saved per Unit |  | 0.00018425 |  | IL TRM v9 | 5.5.8 | LED Screw Based Omnidirectional Bulbs | RS-LTG-LEDA-V10-210101 | RS | LTG | LEDA | V10-210101
Residential_Retail Products_POP Retail Products_Electric_Lighting_Single-Family/Multifamily_LED Screw Based Omnidirectional Bulb_2025, Year 2 Install, 750-1049 Lumens_0_0_Remaining Life | Residential_Retail Products_POP Retail Products_Electric_Lighting_Single-Family/Multifamily_LED Screw Based Omnidirectional Bulb_2025, Year 2 Install, 750-1049 Lumens_0_0 | Residential | Retail Products | POP Retail Products | Electric | Lighting | Single-Family/Multifamily | LED Screw Based Omnidirectional Bulb | 2025, Year 2 Install, 750-1049 Lumens | 0 | 0 | Remaining Life |  | 4 |  | IL TRM v9 | 5.5.8 | LED Screw Based Omnidirectional Bulbs | RS-LTG-LEDA-V10-210101 | RS | LTG | LEDA | V10-210101
Residential_Retail Products_POP Retail Products_Electric_Lighting_Single-Family/Multifamily_LED Screw Based Omnidirectional Bulb_2025, Year 2 Install, 750-1049 Lumens_0_0_Lifetime (years) | Residential_Retail Products_POP Retail Products_Electric_Lighting_Single-Family/Multifamily_LED Screw Based Omnidirectional Bulb_2025, Year 2 Install, 750-1049 Lumens_0_0 | Residential | Retail Products | POP Retail Products | Electric | Lighting | Single-Family/Multifamily | LED Screw Based Omnidirectional Bulb | 2025, Year 2 Install, 750-1049 Lumens | 0 | 0 | Lifetime (years) |  | 10 |  | IL TRM v9 | 5.5.8 | LED Screw Based Omnidirectional Bulbs | RS-LTG-LEDA-V10-210101 | RS | LTG | LEDA | V10-210101
Residential_Retail Products_POP Retail Products_Electric_Lighting_Single-Family/Multifamily_LED Screw Based Omnidirectional Bulb_2025, Year 2 Install, 750-1049 Lumens_0_0_Incremental Cost | Residential_Retail Products_POP Retail Products_Electric_Lighting_Single-Family/Multifamily_LED Screw Based Omnidirectional Bulb_2025, Year 2 Install, 750-1049 Lumens_0_0 | Residential | Retail Products | POP Retail Products | Electric | Lighting | Single-Family/Multifamily | LED Screw Based Omnidirectional Bulb | 2025, Year 2 Install, 750-1049 Lumens | 0 | 0 | Incremental Cost |  | 1.45 | Assumed 2020 and on | IL TRM v9 | 5.5.8 | LED Screw Based Omnidirectional Bulbs | RS-LTG-LEDA-V10-210101 | RS | LTG | LEDA | V10-210101
Residential_Retail Products_POP Retail Products_Electric_Lighting_Single-Family/Multifamily_LED Screw Based Omnidirectional Bulb_2025, Year 2 Install, 750-1049 Lumens_0_0_ | Residential_Retail Products_POP Retail Products_Electric_Lighting_Single-Family/Multifamily_LED Screw Based Omnidirectional Bulb_2025, Year 2 Install, 750-1049 Lumens_0_0 | Residential | Retail Products | POP Retail Products | Electric | Lighting | Single-Family/Multifamily | LED Screw Based Omnidirectional Bulb | 2025, Year 2 Install, 750-1049 Lumens | 0 | 0 | [8 empty] | ERROR
Residential_Retail Products_POP Retail Products_Electric_Lighting_Single-Family/Multifamily_LED Screw Based Omnidirectional Bulb_2025, Year 3 Install, 750-1049 Lumens_0_0_Watts_base | Residential_Retail Products_POP Retail Products_Electric_Lighting_Single-Family/Multifamily_LED Screw Based Omnidirectional Bulb_2025, Year 3 Install, 750-1049 Lumens_0_0 | Residential | Retail Products | POP Retail Products | Electric | Lighting | Single-Family/Multifamily | LED Screw Based Omnidirectional Bulb | 2025, Year 3 Install, 750-1049 Lumens | 0 | 0 | Watts_base |  | 43 |  | IL TRM v9 | 5.5.8 | LED Screw Based Omnidirectional Bulbs | RS-LTG-LEDA-V10-210101 | RS | LTG | LEDA | V10-210101
Residential_Retail Products_POP Retail Products_Electric_Lighting_Single-Family/Multifamily_LED Screw Based Omnidirectional Bulb_2025, Year 3 Install, 750-1049 Lumens_0_0_Watts_EE | Residential_Retail Products_POP Retail Products_Electric_Lighting_Single-Family/Multifamily_LED Screw Based Omnidirectional Bulb_2025, Year 3 Install, 750-1049 Lumens_0_0 | Residential | Retail Products | POP Retail Products | Electric | Lighting | Single-Family/Multifamily | LED Screw Based Omnidirectional Bulb | 2025, Year 3 Install, 750-1049 Lumens | 0 | 0 | Watts_EE |  | 10 |  | IL TRM v9 | 5.5.8 | LED Screw Based Omnidirectional Bulbs | RS-LTG-LEDA-V10-210101 | RS | LTG | LEDA | V10-210101
Residential_Retail Products_POP Retail Products_Electric_Lighting_Single-Family/Multifamily_LED Screw Based Omnidirectional Bulb_2025, Year 3 Install, 750-1049 Lumens_0_0_Leakage | Residential_Retail Products_POP Retail Products_Electric_Lighting_Single-Family/Multifamily_LED Screw Based Omnidirectional Bulb_2025, Year 3 Install, 750-1049 Lumens_0_0 | Residential | Retail Products | POP Retail Products | Electric | Lighting | Single-Family/Multifamily | LED Screw Based Omnidirectional Bulb | 2025, Year 3 Install, 750-1049 Lumens | 0 | 0 | Leakage |  | 0.131 | Assumed Ameren Upstream (TOS) | IL TRM v9 | 5.5.8 | LED Screw Based Omnidirectional Bulbs | RS-LTG-LEDA-V10-210101 | RS | LTG | LEDA | V10-210101
Residential_Retail Products_POP Retail Products_Electric_Lighting_Single-Family/Multifamily_LED Screw Based Omnidirectional Bulb_2025, Year 3 Install, 750-1049 Lumens_0_0_Hours | Residential_Retail Products_POP Retail Products_Electric_Lighting_Single-Family/Multifamily_LED Screw Based Omnidirectional Bulb_2025, Year 3 Install, 750-1049 Lumens_0_0 | Residential | Retail Products | POP Retail Products | Electric | Lighting | Single-Family/Multifamily | LED Screw Based Omnidirectional Bulb | 2025, Year 3 Install, 750-1049 Lumens | 0 | 0 | Hours |  | 1089 | Assumed Residential and In-Unit Multi Family | IL TRM v9 | 5.5.8 | LED Screw Based Omnidirectional Bulbs | RS-LTG-LEDA-V10-210101 | RS | LTG | LEDA | V10-210101
Residential_Retail Products_POP Retail Products_Electric_Lighting_Single-Family/Multifamily_LED Screw Based Omnidirectional Bulb_2025, Year 3 Install, 750-1049 Lumens_0_0_WHFe | Residential_Retail Products_POP Retail Products_Electric_Lighting_Single-Family/Multifamily_LED Screw Based Omnidirectional Bulb_2025, Year 3 Install, 750-1049 Lumens_0_0 | Residential | Retail Products | POP Retail Products | Electric | Lighting | Single-Family/Multifamily | LED Screw Based Omnidirectional Bulb | 2025, Year 3 Install, 750-1049 Lumens | 0 | 0 | WHFe |  | 1.06 | Assumed interior single family | IL TRM v9 | 5.5.8 | LED Screw Based Omnidirectional Bulbs | RS-LTG-LEDA-V10-210101 | RS | LTG | LEDA | V10-210101
Residential_Retail Products_POP Retail Products_Electric_Lighting_Single-Family/Multifamily_LED Screw Based Omnidirectional Bulb_2025, Year 3 Install, 750-1049 Lumens_0_0_ISR | Residential_Retail Products_POP Retail Products_Electric_Lighting_Single-Family/Multifamily_LED Screw Based Omnidirectional Bulb_2025, Year 3 Install, 750-1049 Lumens_0_0 | Residential | Retail Products | POP Retail Products | Electric | Lighting | Single-Family/Multifamily | LED Screw Based Omnidirectional Bulb | 2025, Year 3 Install, 750-1049 Lumens | 0 | 0 | ISR |  | 0.101 | Retail (Time of Sale) | IL TRM v9 | 5.5.8 | LED Screw Based Omnidirectional Bulbs | RS-LTG-LEDA-V10-210101 | RS | LTG | LEDA | V10-210101
Residential_Retail Products_POP Retail Products_Electric_Lighting_Single-Family/Multifamily_LED Screw Based Omnidirectional Bulb_2025, Year 3 Install, 750-1049 Lumens_0_0_HF | Residential_Retail Products_POP Retail Products_Electric_Lighting_Single-Family/Multifamily_LED Screw Based Omnidirectional Bulb_2025, Year 3 Install, 750-1049 Lumens_0_0 | Residential | Retail Products | POP Retail Products | Electric | Lighting | Single-Family/Multifamily | LED Screw Based Omnidirectional Bulb | 2025, Year 3 Install, 750-1049 Lumens | 0 | 0 | HF |  | 0.49 | Assumed interior location | IL TRM v9 | 5.5.8 | LED Screw Based Omnidirectional Bulbs | RS-LTG-LEDA-V10-210101 | RS | LTG | LEDA | V10-210101
Residential_Retail Products_POP Retail Products_Electric_Lighting_Single-Family/Multifamily_LED Screw Based Omnidirectional Bulb_2025, Year 3 Install, 750-1049 Lumens_0_0_ηHeat | Residential_Retail Products_POP Retail Products_Electric_Lighting_Single-Family/Multifamily_LED Screw Based Omnidirectional Bulb_2025, Year 3 Install, 750-1049 Lumens_0_0 | Residential | Retail Products | POP Retail Products | Electric | Lighting | Single-Family/Multifamily | LED Screw Based Omnidirectional Bulb | 2025, Year 3 Install, 750-1049 Lumens | 0 | 0 | ηHeat |  | 1.28 | Assumed unknown system type | IL TRM v9 | 5.5.8 | LED Screw Based Omnidirectional Bulbs | RS-LTG-LEDA-V10-210101 | RS | LTG | LEDA | V10-210101
Residential_Retail Products_POP Retail Products_Electric_Lighting_Single-Family/Multifamily_LED Screw Based Omnidirectional Bulb_2025, Year 3 Install, 750-1049 Lumens_0_0_WHFd | Residential_Retail Products_POP Retail Products_Electric_Lighting_Single-Family/Multifamily_LED Screw Based Omnidirectional Bulb_2025, Year 3 Install, 750-1049 Lumens_0_0 | Residential | Retail Products | POP Retail Products | Electric | Lighting | Single-Family/Multifamily | LED Screw Based Omnidirectional Bulb | 2025, Year 3 Install, 750-1049 Lumens | 0 | 0 | WHFd |  | 1.11 | Assumed location of interior single family home | IL TRM v9 | 5.5.8 | LED Screw Based Omnidirectional Bulbs | RS-LTG-LEDA-V10-210101 | RS | LTG | LEDA | V10-210101
Residential_Retail Products_POP Retail Products_Electric_Lighting_Single-Family/Multifamily_LED Screw Based Omnidirectional Bulb_2025, Year 3 Install, 750-1049 Lumens_0_0_CF | Residential_Retail Products_POP Retail Products_Electric_Lighting_Single-Family/Multifamily_LED Screw Based Omnidirectional Bulb_2025, Year 3 Install, 750-1049 Lumens_0_0 | Residential | Retail Products | POP Retail Products | Electric | Lighting | Single-Family/Multifamily | LED Screw Based Omnidirectional Bulb | 2025, Year 3 Install, 750-1049 Lumens | 0 | 0 | CF |  | 0.128 | Assumed residential and in-unit multifamily bulbs | IL TRM v9 | 5.5.8 | LED Screw Based Omnidirectional Bulbs | RS-LTG-LEDA-V10-210101 | RS | LTG | LEDA | V10-210101
Residential_Retail Products_POP Retail Products_Electric_Lighting_Single-Family/Multifamily_LED Screw Based Omnidirectional Bulb_2025, Year 3 Install, 750-1049 Lumens_0_0_ηHeat | Residential_Retail Products_POP Retail Products_Electric_Lighting_Single-Family/Multifamily_LED Screw Based Omnidirectional Bulb_2025, Year 3 Install, 750-1049 Lumens_0_0 | Residential | Retail Products | POP Retail Products | Electric | Lighting | Single-Family/Multifamily | LED Screw Based Omnidirectional Bulb | 2025, Year 3 Install, 750-1049 Lumens | 0 | 0 | ηHeat |  | 0.7 |  | IL TRM v9 | 5.5.8 | LED Screw Based Omnidirectional Bulbs | RS-LTG-LEDA-V10-210101 | RS | LTG | LEDA | V10-210101
Residential_Retail Products_POP Retail Products_Electric_Lighting_Single-Family/Multifamily_LED Screw Based Omnidirectional Bulb_2025, Year 3 Install, 750-1049 Lumens_0_0_Conversion | Residential_Retail Products_POP Retail Products_Electric_Lighting_Single-Family/Multifamily_LED Screw Based Omnidirectional Bulb_2025, Year 3 Install, 750-1049 Lumens_0_0 | Residential | Retail Products | POP Retail Products | Electric | Lighting | Single-Family/Multifamily | LED Screw Based Omnidirectional Bulb | 2025, Year 3 Install, 750-1049 Lumens | 0 | 0 | Conversion |  | 0.03412 |  | IL TRM v9 | 5.5.8 | LED Screw Based Omnidirectional Bulbs | RS-LTG-LEDA-V10-210101 | RS | LTG | LEDA | V10-210101
Residential_Retail Products_POP Retail Products_Electric_Lighting_Single-Family/Multifamily_LED Screw Based Omnidirectional Bulb_2025, Year 3 Install, 750-1049 Lumens_0_0_Mid-Life Adjustment | Residential_Retail Products_POP Retail Products_Electric_Lighting_Single-Family/Multifamily_LED Screw Based Omnidirectional Bulb_2025, Year 3 Install, 750-1049 Lumens_0_0 | Residential | Retail Products | POP Retail Products | Electric | Lighting | Single-Family/Multifamily | LED Screw Based Omnidirectional Bulb | 2025, Year 3 Install, 750-1049 Lumens | 0 | 0 | Mid-Life Adjustment |  | 0.38 |  | IL TRM v9 | 5.5.8 | LED Screw Based Omnidirectional Bulbs | RS-LTG-LEDA-V10-210101 | RS | LTG | LEDA | V10-210101
Residential_Retail Products_POP Retail Products_Electric_Lighting_Single-Family/Multifamily_LED Screw Based Omnidirectional Bulb_2025, Year 3 Install, 750-1049 Lumens_0_0_Remaining Year kWh Heating Penalty | Residential_Retail Products_POP Retail Products_Electric_Lighting_Single-Family/Multifamily_LED Screw Based Omnidirectional Bulb_2025, Year 3 Install, 750-1049 Lumens_0_0 | Residential | Retail Products | POP Retail Products | Electric | Lighting | Single-Family/Multifamily | LED Screw Based Omnidirectional Bulb | 2025, Year 3 Install, 750-1049 Lumens | 0 | 0 | Remaining Year kWh Heating Penalty |  | -1.2799 |  | IL TRM v9 | 5.5.8 | LED Screw Based Omnidirectional Bulbs | RS-LTG-LEDA-V10-210101 | RS | LTG | LEDA | V10-210101
Residential_Retail Products_POP Retail Products_Electric_Lighting_Single-Family/Multifamily_LED Screw Based Omnidirectional Bulb_2025, Year 3 Install, 750-1049 Lumens_0_0_kWh Heating Penalty | Residential_Retail Products_POP Retail Products_Electric_Lighting_Single-Family/Multifamily_LED Screw Based Omnidirectional Bulb_2025, Year 3 Install, 750-1049 Lumens_0_0 | Residential | Retail Products | POP Retail Products | Electric | Lighting | Single-Family/Multifamily | LED Screw Based Omnidirectional Bulb | 2025, Year 3 Install, 750-1049 Lumens | 0 | 0 | kWh Heating Penalty |  | -0.48636 |  | IL TRM v9 | 5.5.8 | LED Screw Based Omnidirectional Bulbs | RS-LTG-LEDA-V10-210101 | RS | LTG | LEDA | V10-210101
Residential_Retail Products_POP Retail Products_Electric_Lighting_Single-Family/Multifamily_LED Screw Based Omnidirectional Bulb_2025, Year 3 Install, 750-1049 Lumens_0_0_Remaining Year Therm Heating Penalty | Residential_Retail Products_POP Retail Products_Electric_Lighting_Single-Family/Multifamily_LED Screw Based Omnidirectional Bulb_2025, Year 3 Install, 750-1049 Lumens_0_0 | Residential | Retail Products | POP Retail Products | Electric | Lighting | Single-Family/Multifamily | LED Screw Based Omnidirectional Bulb | 2025, Year 3 Install, 750-1049 Lumens | 0 | 0 | Remaining Year Therm Heating Penalty |  | -0.075334 |  | IL TRM v9 | 5.5.8 | LED Screw Based Omnidirectional Bulbs | RS-LTG-LEDA-V10-210101 | RS | LTG | LEDA | V10-210101
Residential_Retail Products_POP Retail Products_Electric_Lighting_Single-Family/Multifamily_LED Screw Based Omnidirectional Bulb_2025, Year 3 Install, 750-1049 Lumens_0_0_Therm Heating Penalty | Residential_Retail Products_POP Retail Products_Electric_Lighting_Single-Family/Multifamily_LED Screw Based Omnidirectional Bulb_2025, Year 3 Install, 750-1049 Lumens_0_0 | Residential | Retail Products | POP Retail Products | Electric | Lighting | Single-Family/Multifamily | LED Screw Based Omnidirectional Bulb | 2025, Year 3 Install, 750-1049 Lumens | 0 | 0 | Therm Heating Penalty |  | -0.028627 |  | IL TRM v9 | 5.5.8 | LED Screw Based Omnidirectional Bulbs | RS-LTG-LEDA-V10-210101 | RS | LTG | LEDA | V10-210101
Residential_Retail Products_POP Retail Products_Electric_Lighting_Single-Family/Multifamily_LED Screw Based Omnidirectional Bulb_2025, Year 3 Install, 750-1049 Lumens_0_0_Remaining Year kWh | Residential_Retail Products_POP Retail Products_Electric_Lighting_Single-Family/Multifamily_LED Screw Based Omnidirectional Bulb_2025, Year 3 Install, 750-1049 Lumens_0_0 | Residential | Retail Products | POP Retail Products | Electric | Lighting | Single-Family/Multifamily | LED Screw Based Omnidirectional Bulb | 2025, Year 3 Install, 750-1049 Lumens | 0 | 0 | Remaining Year kWh |  | 3.3434 |  | IL TRM v9 | 5.5.8 | LED Screw Based Omnidirectional Bulbs | RS-LTG-LEDA-V10-210101 | RS | LTG | LEDA | V10-210101
Residential_Retail Products_POP Retail Products_Electric_Lighting_Single-Family/Multifamily_LED Screw Based Omnidirectional Bulb_2025, Year 3 Install, 750-1049 Lumens_0_0_kWh Saved per Unit | Residential_Retail Products_POP Retail Products_Electric_Lighting_Single-Family/Multifamily_LED Screw Based Omnidirectional Bulb_2025, Year 3 Install, 750-1049 Lumens_0_0 | Residential | Retail Products | POP Retail Products | Electric | Lighting | Single-Family/Multifamily | LED Screw Based Omnidirectional Bulb | 2025, Year 3 Install, 750-1049 Lumens | 0 | 0 | kWh Saved per Unit |  | 1.2705 |  | IL TRM v9 | 5.5.8 | LED Screw Based Omnidirectional Bulbs | RS-LTG-LEDA-V10-210101 | RS | LTG | LEDA | V10-210101
Residential_Retail Products_POP Retail Products_Electric_Lighting_Single-Family/Multifamily_LED Screw Based Omnidirectional Bulb_2025, Year 3 Install, 750-1049 Lumens_0_0_Remaining Year kW | Residential_Retail Products_POP Retail Products_Electric_Lighting_Single-Family/Multifamily_LED Screw Based Omnidirectional Bulb_2025, Year 3 Install, 750-1049 Lumens_0_0 | Residential | Retail Products | POP Retail Products | Electric | Lighting | Single-Family/Multifamily | LED Screw Based Omnidirectional Bulb | 2025, Year 3 Install, 750-1049 Lumens | 0 | 0 | Remaining Year kW |  | 0.00041152 |  | IL TRM v9 | 5.5.8 | LED Screw Based Omnidirectional Bulbs | RS-LTG-LEDA-V10-210101 | RS | LTG | LEDA | V10-210101
Residential_Retail Products_POP Retail Products_Electric_Lighting_Single-Family/Multifamily_LED Screw Based Omnidirectional Bulb_2025, Year 3 Install, 750-1049 Lumens_0_0_Coincident Peak kW Saved per Unit | Residential_Retail Products_POP Retail Products_Electric_Lighting_Single-Family/Multifamily_LED Screw Based Omnidirectional Bulb_2025, Year 3 Install, 750-1049 Lumens_0_0 | Residential | Retail Products | POP Retail Products | Electric | Lighting | Single-Family/Multifamily | LED Screw Based Omnidirectional Bulb | 2025, Year 3 Install, 750-1049 Lumens | 0 | 0 | Coincident Peak kW Saved per Unit |  | 0.00015638 |  | IL TRM v9 | 5.5.8 | LED Screw Based Omnidirectional Bulbs | RS-LTG-LEDA-V10-210101 | RS | LTG | LEDA | V10-210101
Residential_Retail Products_POP Retail Products_Electric_Lighting_Single-Family/Multifamily_LED Screw Based Omnidirectional Bulb_2025, Year 3 Install, 750-1049 Lumens_0_0_Remaining Life | Residential_Retail Products_POP Retail Products_Electric_Lighting_Single-Family/Multifamily_LED Screw Based Omnidirectional Bulb_2025, Year 3 Install, 750-1049 Lumens_0_0 | Residential | Retail Products | POP Retail Products | Electric | Lighting | Single-Family/Multifamily | LED Screw Based Omnidirectional Bulb | 2025, Year 3 Install, 750-1049 Lumens | 0 | 0 | Remaining Life |  | 4 |  | IL TRM v9 | 5.5.8 | LED Screw Based Omnidirectional Bulbs | RS-LTG-LEDA-V10-210101 | RS | LTG | LEDA | V10-210101
Residential_Retail Products_POP Retail Products_Electric_Lighting_Single-Family/Multifamily_LED Screw Based Omnidirectional Bulb_2025, Year 3 Install, 750-1049 Lumens_0_0_Lifetime (years) | Residential_Retail Products_POP Retail Products_Electric_Lighting_Single-Family/Multifamily_LED Screw Based Omnidirectional Bulb_2025, Year 3 Install, 750-1049 Lumens_0_0 | Residential | Retail Products | POP Retail Products | Electric | Lighting | Single-Family/Multifamily | LED Screw Based Omnidirectional Bulb | 2025, Year 3 Install, 750-1049 Lumens | 0 | 0 | Lifetime (years) |  | 10 |  | IL TRM v9 | 5.5.8 | LED Screw Based Omnidirectional Bulbs | RS-LTG-LEDA-V10-210101 | RS | LTG | LEDA | V10-210101
Residential_Retail Products_POP Retail Products_Electric_Lighting_Single-Family/Multifamily_LED Screw Based Omnidirectional Bulb_2025, Year 3 Install, 750-1049 Lumens_0_0_Incremental Cost | Residential_Retail Products_POP Retail Products_Electric_Lighting_Single-Family/Multifamily_LED Screw Based Omnidirectional Bulb_2025, Year 3 Install, 750-1049 Lumens_0_0 | Residential | Retail Products | POP Retail Products | Electric | Lighting | Single-Family/Multifamily | LED Screw Based Omnidirectional Bulb | 2025, Year 3 Install, 750-1049 Lumens | 0 | 0 | Incremental Cost |  | 1.45 | Assumed 2020 and on | IL TRM v9 | 5.5.8 | LED Screw Based Omnidirectional Bulbs | RS-LTG-LEDA-V10-210101 | RS | LTG | LEDA | V10-210101
Residential_Retail Products_POP Retail Products_Electric_Lighting_Single-Family/Multifamily_LED Screw Based Omnidirectional Bulb_2025, Year 3 Install, 750-1049 Lumens_0_0_ | Residential_Retail Products_POP Retail Products_Electric_Lighting_Single-Family/Multifamily_LED Screw Based Omnidirectional Bulb_2025, Year 3 Install, 750-1049 Lumens_0_0 | Residential | Retail Products | POP Retail Products | Electric | Lighting | Single-Family/Multifamily | LED Screw Based Omnidirectional Bulb | 2025, Year 3 Install, 750-1049 Lumens | 0 | 0 | [8 empty] | ERROR
Residential_Retail Products_POP Retail Products_Electric_Lighting_Single-Family/Multifamily_LED Specialty Lamp, Decorative_2022, Year 1 Install_0_12W_Watts_base | Residential_Retail Products_POP Retail Products_Electric_Lighting_Single-Family/Multifamily_LED Specialty Lamp, Decorative_2022, Year 1 Install_0_12W | Residential | Retail Products | POP Retail Products | Electric | Lighting | Single-Family/Multifamily | LED Specialty Lamp, Decorative | 2022, Year 1 Install | 0 | 12W | Watts_base |  | 40 |  | IL TRM v9 | 5.5.6 | LED Specialty Lamps | RS-LTG-LEDD-V12-210101 | RS | LTG | LEDD | V12-210101
Residential_Retail Products_POP Retail Products_Electric_Lighting_Single-Family/Multifamily_LED Specialty Lamp, Decorative_2022, Year 1 Install_0_12W_Watts_EE | Residential_Retail Products_POP Retail Products_Electric_Lighting_Single-Family/Multifamily_LED Specialty Lamp, Decorative_2022, Year 1 Install_0_12W | Residential | Retail Products | POP Retail Products | Electric | Lighting | Single-Family/Multifamily | LED Specialty Lamp, Decorative | 2022, Year 1 Install | 0 | 12W | Watts_EE |  | 12 |  | IL TRM v9 | 5.5.6 | LED Specialty Lamps | RS-LTG-LEDD-V12-210101 | RS | LTG | LEDD | V12-210101
Residential_Retail Products_POP Retail Products_Electric_Lighting_Single-Family/Multifamily_LED Specialty Lamp, Decorative_2022, Year 1 Install_0_12W_Leakage | Residential_Retail Products_POP Retail Products_Electric_Lighting_Single-Family/Multifamily_LED Specialty Lamp, Decorative_2022, Year 1 Install_0_12W | Residential | Retail Products | POP Retail Products | Electric | Lighting | Single-Family/Multifamily | LED Specialty Lamp, Decorative | 2022, Year 1 Install | 0 | 12W | Leakage |  | 0.131 | Assumed Ameren Upstream (TOS) | IL TRM v9 | 5.5.6 | LED Specialty Lamps | RS-LTG-LEDD-V12-210101 | RS | LTG | LEDD | V12-210101
Residential_Retail Products_POP Retail Products_Electric_Lighting_Single-Family/Multifamily_LED Specialty Lamp, Decorative_2022, Year 1 Install_0_12W_Hours | Residential_Retail Products_POP Retail Products_Electric_Lighting_Single-Family/Multifamily_LED Specialty Lamp, Decorative_2022, Year 1 Install_0_12W | Residential | Retail Products | POP Retail Products | Electric | Lighting | Single-Family/Multifamily | LED Specialty Lamp, Decorative | 2022, Year 1 Install | 0 | 12W | Hours |  | 763 | Assumed Residential and In-Unit Multi Family | IL TRM v9 | 5.5.6 | LED Specialty Lamps | RS-LTG-LEDD-V12-210101 | RS | LTG | LEDD | V12-210101
Residential_Retail Products_POP Retail Products_Electric_Lighting_Single-Family/Multifamily_LED Specialty Lamp, Decorative_2022, Year 1 Install_0_12W_WHFe | Residential_Retail Products_POP Retail Products_Electric_Lighting_Single-Family/Multifamily_LED Specialty Lamp, Decorative_2022, Year 1 Install_0_12W | Residential | Retail Products | POP Retail Products | Electric | Lighting | Single-Family/Multifamily | LED Specialty Lamp, Decorative | 2022, Year 1 Install | 0 | 12W | WHFe |  | 1.06 | Assumed interior single family | IL TRM v9 | 5.5.6 | LED Specialty Lamps | RS-LTG-LEDD-V12-210101 | RS | LTG | LEDD | V12-210101
Residential_Retail Products_POP Retail Products_Electric_Lighting_Single-Family/Multifamily_LED Specialty Lamp, Decorative_2022, Year 1 Install_0_12W_ISR | Residential_Retail Products_POP Retail Products_Electric_Lighting_Single-Family/Multifamily_LED Specialty Lamp, Decorative_2022, Year 1 Install_0_12W | Residential | Retail Products | POP Retail Products | Electric | Lighting | Single-Family/Multifamily | LED Specialty Lamp, Decorative | 2022, Year 1 Install | 0 | 12W | ISR |  | 0.815 | Time of Sale | IL TRM v9 | 5.5.6 | LED Specialty Lamps | RS-LTG-LEDD-V12-210101 | RS | LTG | LEDD | V12-210101
Residential_Retail Products_POP Retail Products_Electric_Lighting_Single-Family/Multifamily_LED Specialty Lamp, Decorative_2022, Year 1 Install_0_12W_HF | Residential_Retail Products_POP Retail Products_Electric_Lighting_Single-Family/Multifamily_LED Specialty Lamp, Decorative_2022, Year 1 Install_0_12W | Residential | Retail Products | POP Retail Products | Electric | Lighting | Single-Family/Multifamily | LED Specialty Lamp, Decorative | 2022, Year 1 Install | 0 | 12W | HF |  | 0.49 | Assumed interior location | IL TRM v9 | 5.5.6 | LED Specialty Lamps | RS-LTG-LEDD-V12-210101 | RS | LTG | LEDD | V12-210101
Residential_Retail Products_POP Retail Products_Electric_Lighting_Single-Family/Multifamily_LED Specialty Lamp, Decorative_2022, Year 1 Install_0_12W_ηHeat | Residential_Retail Products_POP Retail Products_Electric_Lighting_Single-Family/Multifamily_LED Specialty Lamp, Decorative_2022, Year 1 Install_0_12W | Residential | Retail Products | POP Retail Products | Electric | Lighting | Single-Family/Multifamily | LED Specialty Lamp, Decorative | 2022, Year 1 Install | 0 | 12W | ηHeat |  | 1.28 | Assumed unknown system type | IL TRM v9 | 5.5.6 | LED Specialty Lamps | RS-LTG-LEDD-V12-210101 | RS | LTG | LEDD | V12-210101
Residential_Retail Products_POP Retail Products_Electric_Lighting_Single-Family/Multifamily_LED Specialty Lamp, Decorative_2022, Year 1 Install_0_12W_WHFd | Residential_Retail Products_POP Retail Products_Electric_Lighting_Single-Family/Multifamily_LED Specialty Lamp, Decorative_2022, Year 1 Install_0_12W | Residential | Retail Products | POP Retail Products | Electric | Lighting | Single-Family/Multifamily | LED Specialty Lamp, Decorative | 2022, Year 1 Install | 0 | 12W | WHFd |  | 1.11 | Assumed location of interior single family home | IL TRM v9 | 5.5.6 | LED Specialty Lamps | RS-LTG-LEDD-V12-210101 | RS | LTG | LEDD | V12-210101
Residential_Retail Products_POP Retail Products_Electric_Lighting_Single-Family/Multifamily_LED Specialty Lamp, Decorative_2022, Year 1 Install_0_12W_CF | Residential_Retail Products_POP Retail Products_Electric_Lighting_Single-Family/Multifamily_LED Specialty Lamp, Decorative_2022, Year 1 Install_0_12W | Residential | Retail Products | POP Retail Products | Electric | Lighting | Single-Family/Multifamily | LED Specialty Lamp, Decorative | 2022, Year 1 Install | 0 | 12W | CF |  | 0.109 | Assumed residential and in-unit multifamily bulbs | IL TRM v9 | 5.5.6 | LED Specialty Lamps | RS-LTG-LEDD-V12-210101 | RS | LTG | LEDD | V12-210101
Residential_Retail Products_POP Retail Products_Electric_Lighting_Single-Family/Multifamily_LED Specialty Lamp, Decorative_2022, Year 1 Install_0_12W_ηHeat | Residential_Retail Products_POP Retail Products_Electric_Lighting_Single-Family/Multifamily_LED Specialty Lamp, Decorative_2022, Year 1 Install_0_12W | Residential | Retail Products | POP Retail Products | Electric | Lighting | Single-Family/Multifamily | LED Specialty Lamp, Decorative | 2022, Year 1 Install | 0 | 12W | ηHeat |  | 0.7 |  | IL TRM v9 | 5.5.6 | LED Specialty Lamps | RS-LTG-LEDD-V12-210101 | RS | LTG | LEDD | V12-210101
Residential_Retail Products_POP Retail Products_Electric_Lighting_Single-Family/Multifamily_LED Specialty Lamp, Decorative_2022, Year 1 Install_0_12W_Conversion | Residential_Retail Products_POP Retail Products_Electric_Lighting_Single-Family/Multifamily_LED Specialty Lamp, Decorative_2022, Year 1 Install_0_12W | Residential | Retail Products | POP Retail Products | Electric | Lighting | Single-Family/Multifamily | LED Specialty Lamp, Decorative | 2022, Year 1 Install | 0 | 12W | Conversion |  | 0.03412 |  | IL TRM v9 | 5.5.6 | LED Specialty Lamps | RS-LTG-LEDD-V12-210101 | RS | LTG | LEDD | V12-210101
Residential_Retail Products_POP Retail Products_Electric_Lighting_Single-Family/Multifamily_LED Specialty Lamp, Decorative_2022, Year 1 Install_0_12W_Mid-Life Adjustment | Residential_Retail Products_POP Retail Products_Electric_Lighting_Single-Family/Multifamily_LED Specialty Lamp, Decorative_2022, Year 1 Install_0_12W | Residential | Retail Products | POP Retail Products | Electric | Lighting | Single-Family/Multifamily | LED Specialty Lamp, Decorative | 2022, Year 1 Install | 0 | 12W | Mid-Life Adjustment |  | 0.61 | Decorative | IL TRM v9 | 5.5.6 | LED Specialty Lamps | RS-LTG-LEDD-V12-210101 | RS | LTG | LEDD | V12-210101
Residential_Retail Products_POP Retail Products_Electric_Lighting_Single-Family/Multifamily_LED Specialty Lamp, Decorative_2022, Year 1 Install_0_12W_Remaining Year kWh Heating Penalty | Residential_Retail Products_POP Retail Products_Electric_Lighting_Single-Family/Multifamily_LED Specialty Lamp, Decorative_2022, Year 1 Install_0_12W | Residential | Retail Products | POP Retail Products | Electric | Lighting | Single-Family/Multifamily | LED Specialty Lamp, Decorative | 2022, Year 1 Install | 0 | 12W | Remaining Year kWh Heating Penalty |  | -6.1398 |  | IL TRM v9 | 5.5.6 | LED Specialty Lamps | RS-LTG-LEDD-V12-210101 | RS | LTG | LEDD | V12-210101
Residential_Retail Products_POP Retail Products_Electric_Lighting_Single-Family/Multifamily_LED Specialty Lamp, Decorative_2022, Year 1 Install_0_12W_kWh Heating Penalty | Residential_Retail Products_POP Retail Products_Electric_Lighting_Single-Family/Multifamily_LED Specialty Lamp, Decorative_2022, Year 1 Install_0_12W | Residential | Retail Products | POP Retail Products | Electric | Lighting | Single-Family/Multifamily | LED Specialty Lamp, Decorative | 2022, Year 1 Install | 0 | 12W | kWh Heating Penalty |  | -3.7453 |  | IL TRM v9 | 5.5.6 | LED Specialty Lamps | RS-LTG-LEDD-V12-210101 | RS | LTG | LEDD | V12-210101
Residential_Retail Products_POP Retail Products_Electric_Lighting_Single-Family/Multifamily_LED Specialty Lamp, Decorative_2022, Year 1 Install_0_12W_Remaining Year Therm Heating Penalty | Residential_Retail Products_POP Retail Products_Electric_Lighting_Single-Family/Multifamily_LED Specialty Lamp, Decorative_2022, Year 1 Install_0_12W | Residential | Retail Products | POP Retail Products | Electric | Lighting | Single-Family/Multifamily | LED Specialty Lamp, Decorative | 2022, Year 1 Install | 0 | 12W | Remaining Year Therm Heating Penalty |  | -0.36138 |  | IL TRM v9 | 5.5.6 | LED Specialty Lamps | RS-LTG-LEDD-V12-210101 | RS | LTG | LEDD | V12-210101
Residential_Retail Products_POP Retail Products_Electric_Lighting_Single-Family/Multifamily_LED Specialty Lamp, Decorative_2022, Year 1 Install_0_12W_Therm Heating Penalty | Residential_Retail Products_POP Retail Products_Electric_Lighting_Single-Family/Multifamily_LED Specialty Lamp, Decorative_2022, Year 1 Install_0_12W | Residential | Retail Products | POP Retail Products | Electric | Lighting | Single-Family/Multifamily | LED Specialty Lamp, Decorative | 2022, Year 1 Install | 0 | 12W | Therm Heating Penalty |  | -0.22044 |  | IL TRM v9 | 5.5.6 | LED Specialty Lamps | RS-LTG-LEDD-V12-210101 | RS | LTG | LEDD | V12-210101
Residential_Retail Products_POP Retail Products_Electric_Lighting_Single-Family/Multifamily_LED Specialty Lamp, Decorative_2022, Year 1 Install_0_12W_Remaining Year kWh | Residential_Retail Products_POP Retail Products_Electric_Lighting_Single-Family/Multifamily_LED Specialty Lamp, Decorative_2022, Year 1 Install_0_12W | Residential | Retail Products | POP Retail Products | Electric | Lighting | Single-Family/Multifamily | LED Specialty Lamp, Decorative | 2022, Year 1 Install | 0 | 12W | Remaining Year kWh |  | 16.0386 |  | IL TRM v9 | 5.5.6 | LED Specialty Lamps | RS-LTG-LEDD-V12-210101 | RS | LTG | LEDD | V12-210101
Residential_Retail Products_POP Retail Products_Electric_Lighting_Single-Family/Multifamily_LED Specialty Lamp, Decorative_2022, Year 1 Install_0_12W_kWh Saved per Unit | Residential_Retail Products_POP Retail Products_Electric_Lighting_Single-Family/Multifamily_LED Specialty Lamp, Decorative_2022, Year 1 Install_0_12W | Residential | Retail Products | POP Retail Products | Electric | Lighting | Single-Family/Multifamily | LED Specialty Lamp, Decorative | 2022, Year 1 Install | 0 | 12W | kWh Saved per Unit |  | 9.7835 |  | IL TRM v9 | 5.5.6 | LED Specialty Lamps | RS-LTG-LEDD-V12-210101 | RS | LTG | LEDD | V12-210101
Residential_Retail Products_POP Retail Products_Electric_Lighting_Single-Family/Multifamily_LED Specialty Lamp, Decorative_2022, Year 1 Install_0_12W_Remaining Year kW | Residential_Retail Products_POP Retail Products_Electric_Lighting_Single-Family/Multifamily_LED Specialty Lamp, Decorative_2022, Year 1 Install_0_12W | Residential | Retail Products | POP Retail Products | Electric | Lighting | Single-Family/Multifamily | LED Specialty Lamp, Decorative | 2022, Year 1 Install | 0 | 12W | Remaining Year kW |  | 0.0023993 |  | IL TRM v9 | 5.5.6 | LED Specialty Lamps | RS-LTG-LEDD-V12-210101 | RS | LTG | LEDD | V12-210101
Residential_Retail Products_POP Retail Products_Electric_Lighting_Single-Family/Multifamily_LED Specialty Lamp, Decorative_2022, Year 1 Install_0_12W_Coincident Peak kW Saved per Unit | Residential_Retail Products_POP Retail Products_Electric_Lighting_Single-Family/Multifamily_LED Specialty Lamp, Decorative_2022, Year 1 Install_0_12W | Residential | Retail Products | POP Retail Products | Electric | Lighting | Single-Family/Multifamily | LED Specialty Lamp, Decorative | 2022, Year 1 Install | 0 | 12W | Coincident Peak kW Saved per Unit |  | 0.0014636 |  | IL TRM v9 | 5.5.6 | LED Specialty Lamps | RS-LTG-LEDD-V12-210101 | RS | LTG | LEDD | V12-210101
Residential_Retail Products_POP Retail Products_Electric_Lighting_Single-Family/Multifamily_LED Specialty Lamp, Decorative_2022, Year 1 Install_0_12W_Remaining Life | Residential_Retail Products_POP Retail Products_Electric_Lighting_Single-Family/Multifamily_LED Specialty Lamp, Decorative_2022, Year 1 Install_0_12W | Residential | Retail Products | POP Retail Products | Electric | Lighting | Single-Family/Multifamily | LED Specialty Lamp, Decorative | 2022, Year 1 Install | 0 | 12W | Remaining Life |  | 4 |  | IL TRM v9 | 5.5.6 | LED Specialty Lamps | RS-LTG-LEDD-V12-210101 | RS | LTG | LEDD | V12-210101
Residential_Retail Products_POP Retail Products_Electric_Lighting_Single-Family/Multifamily_LED Specialty Lamp, Decorative_2022, Year 1 Install_0_12W_Lifetime (years) | Residential_Retail Products_POP Retail Products_Electric_Lighting_Single-Family/Multifamily_LED Specialty Lamp, Decorative_2022, Year 1 Install_0_12W | Residential | Retail Products | POP Retail Products | Electric | Lighting | Single-Family/Multifamily | LED Specialty Lamp, Decorative | 2022, Year 1 Install | 0 | 12W | Lifetime (years) |  | 10 |  | IL TRM v9 | 5.5.6 | LED Specialty Lamps | RS-LTG-LEDD-V12-210101 | RS | LTG | LEDD | V12-210101
Residential_Retail Products_POP Retail Products_Electric_Lighting_Single-Family/Multifamily_LED Specialty Lamp, Decorative_2022, Year 1 Install_0_12W_Incremental Cost | Residential_Retail Products_POP Retail Products_Electric_Lighting_Single-Family/Multifamily_LED Specialty Lamp, Decorative_2022, Year 1 Install_0_12W | Residential | Retail Products | POP Retail Products | Electric | Lighting | Single-Family/Multifamily | LED Specialty Lamp, Decorative | 2022, Year 1 Install | 0 | 12W | Incremental Cost |  | 1.66 | Decorative and Globe | IL TRM v9 | 5.5.6 | LED Specialty Lamps | RS-LTG-LEDD-V12-210101 | RS | LTG | LEDD | V12-210101
Residential_Retail Products_POP Retail Products_Electric_Lighting_Single-Family/Multifamily_LED Specialty Lamp, Decorative_2022, Year 1 Install_0_12W_ | Residential_Retail Products_POP Retail Products_Electric_Lighting_Single-Family/Multifamily_LED Specialty Lamp, Decorative_2022, Year 1 Install_0_12W | Residential | Retail Products | POP Retail Products | Electric | Lighting | Single-Family/Multifamily | LED Specialty Lamp, Decorative | 2022, Year 1 Install | 0 | 12W | [8 empty] | ERROR
Residential_Retail Products_POP Retail Products_Electric_Lighting_Single-Family/Multifamily_LED Specialty Lamp, Decorative_2022, Year 2 Install_0_12W_Watts_base | Residential_Retail Products_POP Retail Products_Electric_Lighting_Single-Family/Multifamily_LED Specialty Lamp, Decorative_2022, Year 2 Install_0_12W | Residential | Retail Products | POP Retail Products | Electric | Lighting | Single-Family/Multifamily | LED Specialty Lamp, Decorative | 2022, Year 2 Install | 0 | 12W | Watts_base |  | 40 |  | IL TRM v9 | 5.5.6 | LED Specialty Lamps | RS-LTG-LEDD-V12-210101 | RS | LTG | LEDD | V12-210101
Residential_Retail Products_POP Retail Products_Electric_Lighting_Single-Family/Multifamily_LED Specialty Lamp, Decorative_2022, Year 2 Install_0_12W_Watts_EE | Residential_Retail Products_POP Retail Products_Electric_Lighting_Single-Family/Multifamily_LED Specialty Lamp, Decorative_2022, Year 2 Install_0_12W | Residential | Retail Products | POP Retail Products | Electric | Lighting | Single-Family/Multifamily | LED Specialty Lamp, Decorative | 2022, Year 2 Install | 0 | 12W | Watts_EE |  | 12 |  | IL TRM v9 | 5.5.6 | LED Specialty Lamps | RS-LTG-LEDD-V12-210101 | RS | LTG | LEDD | V12-210101
Residential_Retail Products_POP Retail Products_Electric_Lighting_Single-Family/Multifamily_LED Specialty Lamp, Decorative_2022, Year 2 Install_0_12W_Leakage | Residential_Retail Products_POP Retail Products_Electric_Lighting_Single-Family/Multifamily_LED Specialty Lamp, Decorative_2022, Year 2 Install_0_12W | Residential | Retail Products | POP Retail Products | Electric | Lighting | Single-Family/Multifamily | LED Specialty Lamp, Decorative | 2022, Year 2 Install | 0 | 12W | Leakage |  | 0.131 | Assumed Ameren Upstream (TOS) | IL TRM v9 | 5.5.6 | LED Specialty Lamps | RS-LTG-LEDD-V12-210101 | RS | LTG | LEDD | V12-210101
Residential_Retail Products_POP Retail Products_Electric_Lighting_Single-Family/Multifamily_LED Specialty Lamp, Decorative_2022, Year 2 Install_0_12W_Hours | Residential_Retail Products_POP Retail Products_Electric_Lighting_Single-Family/Multifamily_LED Specialty Lamp, Decorative_2022, Year 2 Install_0_12W | Residential | Retail Products | POP Retail Products | Electric | Lighting | Single-Family/Multifamily | LED Specialty Lamp, Decorative | 2022, Year 2 Install | 0 | 12W | Hours |  | 763 | Assumed Residential and In-Unit Multi Family | IL TRM v9 | 5.5.6 | LED Specialty Lamps | RS-LTG-LEDD-V12-210101 | RS | LTG | LEDD | V12-210101
Residential_Retail Products_POP Retail Products_Electric_Lighting_Single-Family/Multifamily_LED Specialty Lamp, Decorative_2022, Year 2 Install_0_12W_WHFe | Residential_Retail Products_POP Retail Products_Electric_Lighting_Single-Family/Multifamily_LED Specialty Lamp, Decorative_2022, Year 2 Install_0_12W | Residential | Retail Products | POP Retail Products | Electric | Lighting | Single-Family/Multifamily | LED Specialty Lamp, Decorative | 2022, Year 2 Install | 0 | 12W | WHFe |  | 1.06 | Assumed interior single family | IL TRM v9 | 5.5.6 | LED Specialty Lamps | RS-LTG-LEDD-V12-210101 | RS | LTG | LEDD | V12-210101
Residential_Retail Products_POP Retail Products_Electric_Lighting_Single-Family/Multifamily_LED Specialty Lamp, Decorative_2022, Year 2 Install_0_12W_ISR | Residential_Retail Products_POP Retail Products_Electric_Lighting_Single-Family/Multifamily_LED Specialty Lamp, Decorative_2022, Year 2 Install_0_12W | Residential | Retail Products | POP Retail Products | Electric | Lighting | Single-Family/Multifamily | LED Specialty Lamp, Decorative | 2022, Year 2 Install | 0 | 12W | ISR |  | 0.089 | Time of Sale | IL TRM v9 | 5.5.6 | LED Specialty Lamps | RS-LTG-LEDD-V12-210101 | RS | LTG | LEDD | V12-210101
Residential_Retail Products_POP Retail Products_Electric_Lighting_Single-Family/Multifamily_LED Specialty Lamp, Decorative_2022, Year 2 Install_0_12W_HF | Residential_Retail Products_POP Retail Products_Electric_Lighting_Single-Family/Multifamily_LED Specialty Lamp, Decorative_2022, Year 2 Install_0_12W | Residential | Retail Products | POP Retail Products | Electric | Lighting | Single-Family/Multifamily | LED Specialty Lamp, Decorative | 2022, Year 2 Install | 0 | 12W | HF |  | 0.49 | Assumed interior location | IL TRM v9 | 5.5.6 | LED Specialty Lamps | RS-LTG-LEDD-V12-210101 | RS | LTG | LEDD | V12-210101
Residential_Retail Products_POP Retail Products_Electric_Lighting_Single-Family/Multifamily_LED Specialty Lamp, Decorative_2022, Year 2 Install_0_12W_ηHeat | Residential_Retail Products_POP Retail Products_Electric_Lighting_Single-Family/Multifamily_LED Specialty Lamp, Decorative_2022, Year 2 Install_0_12W | Residential | Retail Products | POP Retail Products | Electric | Lighting | Single-Family/Multifamily | LED Specialty Lamp, Decorative | 2022, Year 2 Install | 0 | 12W | ηHeat |  | 1.28 | Assumed unknown system type | IL TRM v9 | 5.5.6 | LED Specialty Lamps | RS-LTG-LEDD-V12-210101 | RS | LTG | LEDD | V12-210101
Residential_Retail Products_POP Retail Products_Electric_Lighting_Single-Family/Multifamily_LED Specialty Lamp, Decorative_2022, Year 2 Install_0_12W_WHFd | Residential_Retail Products_POP Retail Products_Electric_Lighting_Single-Family/Multifamily_LED Specialty Lamp, Decorative_2022, Year 2 Install_0_12W | Residential | Retail Products | POP Retail Products | Electric | Lighting | Single-Family/Multifamily | LED Specialty Lamp, Decorative | 2022, Year 2 Install | 0 | 12W | WHFd |  | 1.11 | Assumed location of interior single family home | IL TRM v9 | 5.5.6 | LED Specialty Lamps | RS-LTG-LEDD-V12-210101 | RS | LTG | LEDD | V12-210101
Residential_Retail Products_POP Retail Products_Electric_Lighting_Single-Family/Multifamily_LED Specialty Lamp, Decorative_2022, Year 2 Install_0_12W_CF | Residential_Retail Products_POP Retail Products_Electric_Lighting_Single-Family/Multifamily_LED Specialty Lamp, Decorative_2022, Year 2 Install_0_12W | Residential | Retail Products | POP Retail Products | Electric | Lighting | Single-Family/Multifamily | LED Specialty Lamp, Decorative | 2022, Year 2 Install | 0 | 12W | CF |  | 0.109 | Assumed residential and in-unit multifamily bulbs | IL TRM v9 | 5.5.6 | LED Specialty Lamps | RS-LTG-LEDD-V12-210101 | RS | LTG | LEDD | V12-210101
Residential_Retail Products_POP Retail Products_Electric_Lighting_Single-Family/Multifamily_LED Specialty Lamp, Decorative_2022, Year 2 Install_0_12W_ηHeat | Residential_Retail Products_POP Retail Products_Electric_Lighting_Single-Family/Multifamily_LED Specialty Lamp, Decorative_2022, Year 2 Install_0_12W | Residential | Retail Products | POP Retail Products | Electric | Lighting | Single-Family/Multifamily | LED Specialty Lamp, Decorative | 2022, Year 2 Install | 0 | 12W | ηHeat |  | 0.7 |  | IL TRM v9 | 5.5.6 | LED Specialty Lamps | RS-LTG-LEDD-V12-210101 | RS | LTG | LEDD | V12-210101
Residential_Retail Products_POP Retail Products_Electric_Lighting_Single-Family/Multifamily_LED Specialty Lamp, Decorative_2022, Year 2 Install_0_12W_Conversion | Residential_Retail Products_POP Retail Products_Electric_Lighting_Single-Family/Multifamily_LED Specialty Lamp, Decorative_2022, Year 2 Install_0_12W | Residential | Retail Products | POP Retail Products | Electric | Lighting | Single-Family/Multifamily | LED Specialty Lamp, Decorative | 2022, Year 2 Install | 0 | 12W | Conversion |  | 0.03412 |  | IL TRM v9 | 5.5.6 | LED Specialty Lamps | RS-LTG-LEDD-V12-210101 | RS | LTG | LEDD | V12-210101
Residential_Retail Products_POP Retail Products_Electric_Lighting_Single-Family/Multifamily_LED Specialty Lamp, Decorative_2022, Year 2 Install_0_12W_Mid-Life Adjustment | Residential_Retail Products_POP Retail Products_Electric_Lighting_Single-Family/Multifamily_LED Specialty Lamp, Decorative_2022, Year 2 Install_0_12W | Residential | Retail Products | POP Retail Products | Electric | Lighting | Single-Family/Multifamily | LED Specialty Lamp, Decorative | 2022, Year 2 Install | 0 | 12W | Mid-Life Adjustment |  | 0.61 | Decorative | IL TRM v9 | 5.5.6 | LED Specialty Lamps | RS-LTG-LEDD-V12-210101 | RS | LTG | LEDD | V12-210101
Residential_Retail Products_POP Retail Products_Electric_Lighting_Single-Family/Multifamily_LED Specialty Lamp, Decorative_2022, Year 2 Install_0_12W_Remaining Year kWh Heating Penalty | Residential_Retail Products_POP Retail Products_Electric_Lighting_Single-Family/Multifamily_LED Specialty Lamp, Decorative_2022, Year 2 Install_0_12W | Residential | Retail Products | POP Retail Products | Electric | Lighting | Single-Family/Multifamily | LED Specialty Lamp, Decorative | 2022, Year 2 Install | 0 | 12W | Remaining Year kWh Heating Penalty |  | -0.67048 |  | IL TRM v9 | 5.5.6 | LED Specialty Lamps | RS-LTG-LEDD-V12-210101 | RS | LTG | LEDD | V12-210101
Residential_Retail Products_POP Retail Products_Electric_Lighting_Single-Family/Multifamily_LED Specialty Lamp, Decorative_2022, Year 2 Install_0_12W_kWh Heating Penalty | Residential_Retail Products_POP Retail Products_Electric_Lighting_Single-Family/Multifamily_LED Specialty Lamp, Decorative_2022, Year 2 Install_0_12W | Residential | Retail Products | POP Retail Products | Electric | Lighting | Single-Family/Multifamily | LED Specialty Lamp, Decorative | 2022, Year 2 Install | 0 | 12W | kWh Heating Penalty |  | -0.40899 |  | IL TRM v9 | 5.5.6 | LED Specialty Lamps | RS-LTG-LEDD-V12-210101 | RS | LTG | LEDD | V12-210101
Residential_Retail Products_POP Retail Products_Electric_Lighting_Single-Family/Multifamily_LED Specialty Lamp, Decorative_2022, Year 2 Install_0_12W_Remaining Year Therm Heating Penalty | Residential_Retail Products_POP Retail Products_Electric_Lighting_Single-Family/Multifamily_LED Specialty Lamp, Decorative_2022, Year 2 Install_0_12W | Residential | Retail Products | POP Retail Products | Electric | Lighting | Single-Family/Multifamily | LED Specialty Lamp, Decorative | 2022, Year 2 Install | 0 | 12W | Remaining Year Therm Heating Penalty |  | -0.039464 |  | IL TRM v9 | 5.5.6 | LED Specialty Lamps | RS-LTG-LEDD-V12-210101 | RS | LTG | LEDD | V12-210101
Residential_Retail Products_POP Retail Products_Electric_Lighting_Single-Family/Multifamily_LED Specialty Lamp, Decorative_2022, Year 2 Install_0_12W_Therm Heating Penalty | Residential_Retail Products_POP Retail Products_Electric_Lighting_Single-Family/Multifamily_LED Specialty Lamp, Decorative_2022, Year 2 Install_0_12W | Residential | Retail Products | POP Retail Products | Electric | Lighting | Single-Family/Multifamily | LED Specialty Lamp, Decorative | 2022, Year 2 Install | 0 | 12W | Therm Heating Penalty |  | -0.024073 |  | IL TRM v9 | 5.5.6 | LED Specialty Lamps | RS-LTG-LEDD-V12-210101 | RS | LTG | LEDD | V12-210101
Residential_Retail Products_POP Retail Products_Electric_Lighting_Single-Family/Multifamily_LED Specialty Lamp, Decorative_2022, Year 2 Install_0_12W_Remaining Year kWh | Residential_Retail Products_POP Retail Products_Electric_Lighting_Single-Family/Multifamily_LED Specialty Lamp, Decorative_2022, Year 2 Install_0_12W | Residential | Retail Products | POP Retail Products | Electric | Lighting | Single-Family/Multifamily | LED Specialty Lamp, Decorative | 2022, Year 2 Install | 0 | 12W | Remaining Year kWh |  | 1.7515 |  | IL TRM v9 | 5.5.6 | LED Specialty Lamps | RS-LTG-LEDD-V12-210101 | RS | LTG | LEDD | V12-210101
Residential_Retail Products_POP Retail Products_Electric_Lighting_Single-Family/Multifamily_LED Specialty Lamp, Decorative_2022, Year 2 Install_0_12W_kWh Saved per Unit | Residential_Retail Products_POP Retail Products_Electric_Lighting_Single-Family/Multifamily_LED Specialty Lamp, Decorative_2022, Year 2 Install_0_12W | Residential | Retail Products | POP Retail Products | Electric | Lighting | Single-Family/Multifamily | LED Specialty Lamp, Decorative | 2022, Year 2 Install | 0 | 12W | kWh Saved per Unit |  | 1.0684 |  | IL TRM v9 | 5.5.6 | LED Specialty Lamps | RS-LTG-LEDD-V12-210101 | RS | LTG | LEDD | V12-210101
Residential_Retail Products_POP Retail Products_Electric_Lighting_Single-Family/Multifamily_LED Specialty Lamp, Decorative_2022, Year 2 Install_0_12W_Remaining Year kW | Residential_Retail Products_POP Retail Products_Electric_Lighting_Single-Family/Multifamily_LED Specialty Lamp, Decorative_2022, Year 2 Install_0_12W | Residential | Retail Products | POP Retail Products | Electric | Lighting | Single-Family/Multifamily | LED Specialty Lamp, Decorative | 2022, Year 2 Install | 0 | 12W | Remaining Year kW |  | 0.00026201 |  | IL TRM v9 | 5.5.6 | LED Specialty Lamps | RS-LTG-LEDD-V12-210101 | RS | LTG | LEDD | V12-210101
Residential_Retail Products_POP Retail Products_Electric_Lighting_Single-Family/Multifamily_LED Specialty Lamp, Decorative_2022, Year 2 Install_0_12W_Coincident Peak kW Saved per Unit | Residential_Retail Products_POP Retail Products_Electric_Lighting_Single-Family/Multifamily_LED Specialty Lamp, Decorative_2022, Year 2 Install_0_12W | Residential | Retail Products | POP Retail Products | Electric | Lighting | Single-Family/Multifamily | LED Specialty Lamp, Decorative | 2022, Year 2 Install | 0 | 12W | Coincident Peak kW Saved per Unit |  | 0.00015983 |  | IL TRM v9 | 5.5.6 | LED Specialty Lamps | RS-LTG-LEDD-V12-210101 | RS | LTG | LEDD | V12-210101
Residential_Retail Products_POP Retail Products_Electric_Lighting_Single-Family/Multifamily_LED Specialty Lamp, Decorative_2022, Year 2 Install_0_12W_Remaining Life | Residential_Retail Products_POP Retail Products_Electric_Lighting_Single-Family/Multifamily_LED Specialty Lamp, Decorative_2022, Year 2 Install_0_12W | Residential | Retail Products | POP Retail Products | Electric | Lighting | Single-Family/Multifamily | LED Specialty Lamp, Decorative | 2022, Year 2 Install | 0 | 12W | Remaining Life |  | 4 |  | IL TRM v9 | 5.5.6 | LED Specialty Lamps | RS-LTG-LEDD-V12-210101 | RS | LTG | LEDD | V12-210101
Residential_Retail Products_POP Retail Products_Electric_Lighting_Single-Family/Multifamily_LED Specialty Lamp, Decorative_2022, Year 2 Install_0_12W_Lifetime (years) | Residential_Retail Products_POP Retail Products_Electric_Lighting_Single-Family/Multifamily_LED Specialty Lamp, Decorative_2022, Year 2 Install_0_12W | Residential | Retail Products | POP Retail Products | Electric | Lighting | Single-Family/Multifamily | LED Specialty Lamp, Decorative | 2022, Year 2 Install | 0 | 12W | Lifetime (years) |  | 10 |  | IL TRM v9 | 5.5.6 | LED Specialty Lamps | RS-LTG-LEDD-V12-210101 | RS | LTG | LEDD | V12-210101
Residential_Retail Products_POP Retail Products_Electric_Lighting_Single-Family/Multifamily_LED Specialty Lamp, Decorative_2022, Year 2 Install_0_12W_Incremental Cost | Residential_Retail Products_POP Retail Products_Electric_Lighting_Single-Family/Multifamily_LED Specialty Lamp, Decorative_2022, Year 2 Install_0_12W | Residential | Retail Products | POP Retail Products | Electric | Lighting | Single-Family/Multifamily | LED Specialty Lamp, Decorative | 2022, Year 2 Install | 0 | 12W | Incremental Cost |  | 1.66 | Decorative and Globe | IL TRM v9 | 5.5.6 | LED Specialty Lamps | RS-LTG-LEDD-V12-210101 | RS | LTG | LEDD | V12-210101
Residential_Retail Products_POP Retail Products_Electric_Lighting_Single-Family/Multifamily_LED Specialty Lamp, Decorative_2022, Year 2 Install_0_12W_ | Residential_Retail Products_POP Retail Products_Electric_Lighting_Single-Family/Multifamily_LED Specialty Lamp, Decorative_2022, Year 2 Install_0_12W | Residential | Retail Products | POP Retail Products | Electric | Lighting | Single-Family/Multifamily | LED Specialty Lamp, Decorative | 2022, Year 2 Install | 0 | 12W | [8 empty] | ERROR
Residential_Retail Products_POP Retail Products_Electric_Lighting_Single-Family/Multifamily_LED Specialty Lamp, Decorative_2022, Year 3 Install_0_12W_Watts_base | Residential_Retail Products_POP Retail Products_Electric_Lighting_Single-Family/Multifamily_LED Specialty Lamp, Decorative_2022, Year 3 Install_0_12W | Residential | Retail Products | POP Retail Products | Electric | Lighting | Single-Family/Multifamily | LED Specialty Lamp, Decorative | 2022, Year 3 Install | 0 | 12W | Watts_base |  | 40 |  | IL TRM v9 | 5.5.6 | LED Specialty Lamps | RS-LTG-LEDD-V12-210101 | RS | LTG | LEDD | V12-210101
Residential_Retail Products_POP Retail Products_Electric_Lighting_Single-Family/Multifamily_LED Specialty Lamp, Decorative_2022, Year 3 Install_0_12W_Watts_EE | Residential_Retail Products_POP Retail Products_Electric_Lighting_Single-Family/Multifamily_LED Specialty Lamp, Decorative_2022, Year 3 Install_0_12W | Residential | Retail Products | POP Retail Products | Electric | Lighting | Single-Family/Multifamily | LED Specialty Lamp, Decorative | 2022, Year 3 Install | 0 | 12W | Watts_EE |  | 12 |  | IL TRM v9 | 5.5.6 | LED Specialty Lamps | RS-LTG-LEDD-V12-210101 | RS | LTG | LEDD | V12-210101
Residential_Retail Products_POP Retail Products_Electric_Lighting_Single-Family/Multifamily_LED Specialty Lamp, Decorative_2022, Year 3 Install_0_12W_Leakage | Residential_Retail Products_POP Retail Products_Electric_Lighting_Single-Family/Multifamily_LED Specialty Lamp, Decorative_2022, Year 3 Install_0_12W | Residential | Retail Products | POP Retail Products | Electric | Lighting | Single-Family/Multifamily | LED Specialty Lamp, Decorative | 2022, Year 3 Install | 0 | 12W | Leakage |  | 0.131 | Assumed Ameren Upstream (TOS) | IL TRM v9 | 5.5.6 | LED Specialty Lamps | RS-LTG-LEDD-V12-210101 | RS | LTG | LEDD | V12-210101
Residential_Retail Products_POP Retail Products_Electric_Lighting_Single-Family/Multifamily_LED Specialty Lamp, Decorative_2022, Year 3 Install_0_12W_Hours | Residential_Retail Products_POP Retail Products_Electric_Lighting_Single-Family/Multifamily_LED Specialty Lamp, Decorative_2022, Year 3 Install_0_12W | Residential | Retail Products | POP Retail Products | Electric | Lighting | Single-Family/Multifamily | LED Specialty Lamp, Decorative | 2022, Year 3 Install | 0 | 12W | Hours |  | 763 | Assumed Residential and In-Unit Multi Family | IL TRM v9 | 5.5.6 | LED Specialty Lamps | RS-LTG-LEDD-V12-210101 | RS | LTG | LEDD | V12-210101
Residential_Retail Products_POP Retail Products_Electric_Lighting_Single-Family/Multifamily_LED Specialty Lamp, Decorative_2022, Year 3 Install_0_12W_WHFe | Residential_Retail Products_POP Retail Products_Electric_Lighting_Single-Family/Multifamily_LED Specialty Lamp, Decorative_2022, Year 3 Install_0_12W | Residential | Retail Products | POP Retail Products | Electric | Lighting | Single-Family/Multifamily | LED Specialty Lamp, Decorative | 2022, Year 3 Install | 0 | 12W | WHFe |  | 1.06 | Assumed interior single family | IL TRM v9 | 5.5.6 | LED Specialty Lamps | RS-LTG-LEDD-V12-210101 | RS | LTG | LEDD | V12-210101
Residential_Retail Products_POP Retail Products_Electric_Lighting_Single-Family/Multifamily_LED Specialty Lamp, Decorative_2022, Year 3 Install_0_12W_ISR | Residential_Retail Products_POP Retail Products_Electric_Lighting_Single-Family/Multifamily_LED Specialty Lamp, Decorative_2022, Year 3 Install_0_12W | Residential | Retail Products | POP Retail Products | Electric | Lighting | Single-Family/Multifamily | LED Specialty Lamp, Decorative | 2022, Year 3 Install | 0 | 12W | ISR |  | 0.076 | Time of Sale | IL TRM v9 | 5.5.6 | LED Specialty Lamps | RS-LTG-LEDD-V12-210101 | RS | LTG | LEDD | V12-210101
Residential_Retail Products_POP Retail Products_Electric_Lighting_Single-Family/Multifamily_LED Specialty Lamp, Decorative_2022, Year 3 Install_0_12W_HF | Residential_Retail Products_POP Retail Products_Electric_Lighting_Single-Family/Multifamily_LED Specialty Lamp, Decorative_2022, Year 3 Install_0_12W | Residential | Retail Products | POP Retail Products | Electric | Lighting | Single-Family/Multifamily | LED Specialty Lamp, Decorative | 2022, Year 3 Install | 0 | 12W | HF |  | 0.49 | Assumed interior location | IL TRM v9 | 5.5.6 | LED Specialty Lamps | RS-LTG-LEDD-V12-210101 | RS | LTG | LEDD | V12-210101
Residential_Retail Products_POP Retail Products_Electric_Lighting_Single-Family/Multifamily_LED Specialty Lamp, Decorative_2022, Year 3 Install_0_12W_ηHeat | Residential_Retail Products_POP Retail Products_Electric_Lighting_Single-Family/Multifamily_LED Specialty Lamp, Decorative_2022, Year 3 Install_0_12W | Residential | Retail Products | POP Retail Products | Electric | Lighting | Single-Family/Multifamily | LED Specialty Lamp, Decorative | 2022, Year 3 Install | 0 | 12W | ηHeat |  | 1.28 | Assumed unknown system type | IL TRM v9 | 5.5.6 | LED Specialty Lamps | RS-LTG-LEDD-V12-210101 | RS | LTG | LEDD | V12-210101
Residential_Retail Products_POP Retail Products_Electric_Lighting_Single-Family/Multifamily_LED Specialty Lamp, Decorative_2022, Year 3 Install_0_12W_WHFd | Residential_Retail Products_POP Retail Products_Electric_Lighting_Single-Family/Multifamily_LED Specialty Lamp, Decorative_2022, Year 3 Install_0_12W | Residential | Retail Products | POP Retail Products | Electric | Lighting | Single-Family/Multifamily | LED Specialty Lamp, Decorative | 2022, Year 3 Install | 0 | 12W | WHFd |  | 1.11 | Assumed location of interior single family home | IL TRM v9 | 5.5.6 | LED Specialty Lamps | RS-LTG-LEDD-V12-210101 | RS | LTG | LEDD | V12-210101
Residential_Retail Products_POP Retail Products_Electric_Lighting_Single-Family/Multifamily_LED Specialty Lamp, Decorative_2022, Year 3 Install_0_12W_CF | Residential_Retail Products_POP Retail Products_Electric_Lighting_Single-Family/Multifamily_LED Specialty Lamp, Decorative_2022, Year 3 Install_0_12W | Residential | Retail Products | POP Retail Products | Electric | Lighting | Single-Family/Multifamily | LED Specialty Lamp, Decorative | 2022, Year 3 Install | 0 | 12W | CF |  | 0.109 | Assumed residential and in-unit multifamily bulbs | IL TRM v9 | 5.5.6 | LED Specialty Lamps | RS-LTG-LEDD-V12-210101 | RS | LTG | LEDD | V12-210101
Residential_Retail Products_POP Retail Products_Electric_Lighting_Single-Family/Multifamily_LED Specialty Lamp, Decorative_2022, Year 3 Install_0_12W_ηHeat | Residential_Retail Products_POP Retail Products_Electric_Lighting_Single-Family/Multifamily_LED Specialty Lamp, Decorative_2022, Year 3 Install_0_12W | Residential | Retail Products | POP Retail Products | Electric | Lighting | Single-Family/Multifamily | LED Specialty Lamp, Decorative | 2022, Year 3 Install | 0 | 12W | ηHeat |  | 0.7 |  | IL TRM v9 | 5.5.6 | LED Specialty Lamps | RS-LTG-LEDD-V12-210101 | RS | LTG | LEDD | V12-210101
Residential_Retail Products_POP Retail Products_Electric_Lighting_Single-Family/Multifamily_LED Specialty Lamp, Decorative_2022, Year 3 Install_0_12W_Conversion | Residential_Retail Products_POP Retail Products_Electric_Lighting_Single-Family/Multifamily_LED Specialty Lamp, Decorative_2022, Year 3 Install_0_12W | Residential | Retail Products | POP Retail Products | Electric | Lighting | Single-Family/Multifamily | LED Specialty Lamp, Decorative | 2022, Year 3 Install | 0 | 12W | Conversion |  | 0.03412 |  | IL TRM v9 | 5.5.6 | LED Specialty Lamps | RS-LTG-LEDD-V12-210101 | RS | LTG | LEDD | V12-210101
Residential_Retail Products_POP Retail Products_Electric_Lighting_Single-Family/Multifamily_LED Specialty Lamp, Decorative_2022, Year 3 Install_0_12W_Mid-Life Adjustment | Residential_Retail Products_POP Retail Products_Electric_Lighting_Single-Family/Multifamily_LED Specialty Lamp, Decorative_2022, Year 3 Install_0_12W | Residential | Retail Products | POP Retail Products | Electric | Lighting | Single-Family/Multifamily | LED Specialty Lamp, Decorative | 2022, Year 3 Install | 0 | 12W | Mid-Life Adjustment |  | 0.61 | Decorative | IL TRM v9 | 5.5.6 | LED Specialty Lamps | RS-LTG-LEDD-V12-210101 | RS | LTG | LEDD | V12-210101
Residential_Retail Products_POP Retail Products_Electric_Lighting_Single-Family/Multifamily_LED Specialty Lamp, Decorative_2022, Year 3 Install_0_12W_Remaining Year kWh Heating Penalty | Residential_Retail Products_POP Retail Products_Electric_Lighting_Single-Family/Multifamily_LED Specialty Lamp, Decorative_2022, Year 3 Install_0_12W | Residential | Retail Products | POP Retail Products | Electric | Lighting | Single-Family/Multifamily | LED Specialty Lamp, Decorative | 2022, Year 3 Install | 0 | 12W | Remaining Year kWh Heating Penalty |  | -0.57254 |  | IL TRM v9 | 5.5.6 | LED Specialty Lamps | RS-LTG-LEDD-V12-210101 | RS | LTG | LEDD | V12-210101
Residential_Retail Products_POP Retail Products_Electric_Lighting_Single-Family/Multifamily_LED Specialty Lamp, Decorative_2022, Year 3 Install_0_12W_kWh Heating Penalty | Residential_Retail Products_POP Retail Products_Electric_Lighting_Single-Family/Multifamily_LED Specialty Lamp, Decorative_2022, Year 3 Install_0_12W | Residential | Retail Products | POP Retail Products | Electric | Lighting | Single-Family/Multifamily | LED Specialty Lamp, Decorative | 2022, Year 3 Install | 0 | 12W | kWh Heating Penalty |  | -0.34925 |  | IL TRM v9 | 5.5.6 | LED Specialty Lamps | RS-LTG-LEDD-V12-210101 | RS | LTG | LEDD | V12-210101
Residential_Retail Products_POP Retail Products_Electric_Lighting_Single-Family/Multifamily_LED Specialty Lamp, Decorative_2022, Year 3 Install_0_12W_Remaining Year Therm Heating Penalty | Residential_Retail Products_POP Retail Products_Electric_Lighting_Single-Family/Multifamily_LED Specialty Lamp, Decorative_2022, Year 3 Install_0_12W | Residential | Retail Products | POP Retail Products | Electric | Lighting | Single-Family/Multifamily | LED Specialty Lamp, Decorative | 2022, Year 3 Install | 0 | 12W | Remaining Year Therm Heating Penalty |  | -0.033699 |  | IL TRM v9 | 5.5.6 | LED Specialty Lamps | RS-LTG-LEDD-V12-210101 | RS | LTG | LEDD | V12-210101
Residential_Retail Products_POP Retail Products_Electric_Lighting_Single-Family/Multifamily_LED Specialty Lamp, Decorative_2022, Year 3 Install_0_12W_Therm Heating Penalty | Residential_Retail Products_POP Retail Products_Electric_Lighting_Single-Family/Multifamily_LED Specialty Lamp, Decorative_2022, Year 3 Install_0_12W | Residential | Retail Products | POP Retail Products | Electric | Lighting | Single-Family/Multifamily | LED Specialty Lamp, Decorative | 2022, Year 3 Install | 0 | 12W | Therm Heating Penalty |  | -0.020557 |  | IL TRM v9 | 5.5.6 | LED Specialty Lamps | RS-LTG-LEDD-V12-210101 | RS | LTG | LEDD | V12-210101
Residential_Retail Products_POP Retail Products_Electric_Lighting_Single-Family/Multifamily_LED Specialty Lamp, Decorative_2022, Year 3 Install_0_12W_Remaining Year kWh | Residential_Retail Products_POP Retail Products_Electric_Lighting_Single-Family/Multifamily_LED Specialty Lamp, Decorative_2022, Year 3 Install_0_12W | Residential | Retail Products | POP Retail Products | Electric | Lighting | Single-Family/Multifamily | LED Specialty Lamp, Decorative | 2022, Year 3 Install | 0 | 12W | Remaining Year kWh |  | 1.4956 |  | IL TRM v9 | 5.5.6 | LED Specialty Lamps | RS-LTG-LEDD-V12-210101 | RS | LTG | LEDD | V12-210101
Residential_Retail Products_POP Retail Products_Electric_Lighting_Single-Family/Multifamily_LED Specialty Lamp, Decorative_2022, Year 3 Install_0_12W_kWh Saved per Unit | Residential_Retail Products_POP Retail Products_Electric_Lighting_Single-Family/Multifamily_LED Specialty Lamp, Decorative_2022, Year 3 Install_0_12W | Residential | Retail Products | POP Retail Products | Electric | Lighting | Single-Family/Multifamily | LED Specialty Lamp, Decorative | 2022, Year 3 Install | 0 | 12W | kWh Saved per Unit |  | 0.91233 |  | IL TRM v9 | 5.5.6 | LED Specialty Lamps | RS-LTG-LEDD-V12-210101 | RS | LTG | LEDD | V12-210101
Residential_Retail Products_POP Retail Products_Electric_Lighting_Single-Family/Multifamily_LED Specialty Lamp, Decorative_2022, Year 3 Install_0_12W_Remaining Year kW | Residential_Retail Products_POP Retail Products_Electric_Lighting_Single-Family/Multifamily_LED Specialty Lamp, Decorative_2022, Year 3 Install_0_12W | Residential | Retail Products | POP Retail Products | Electric | Lighting | Single-Family/Multifamily | LED Specialty Lamp, Decorative | 2022, Year 3 Install | 0 | 12W | Remaining Year kW |  | 0.00022374 |  | IL TRM v9 | 5.5.6 | LED Specialty Lamps | RS-LTG-LEDD-V12-210101 | RS | LTG | LEDD | V12-210101
Residential_Retail Products_POP Retail Products_Electric_Lighting_Single-Family/Multifamily_LED Specialty Lamp, Decorative_2022, Year 3 Install_0_12W_Coincident Peak kW Saved per Unit | Residential_Retail Products_POP Retail Products_Electric_Lighting_Single-Family/Multifamily_LED Specialty Lamp, Decorative_2022, Year 3 Install_0_12W | Residential | Retail Products | POP Retail Products | Electric | Lighting | Single-Family/Multifamily | LED Specialty Lamp, Decorative | 2022, Year 3 Install | 0 | 12W | Coincident Peak kW Saved per Unit |  | 0.00013648 |  | IL TRM v9 | 5.5.6 | LED Specialty Lamps | RS-LTG-LEDD-V12-210101 | RS | LTG | LEDD | V12-210101
Residential_Retail Products_POP Retail Products_Electric_Lighting_Single-Family/Multifamily_LED Specialty Lamp, Decorative_2022, Year 3 Install_0_12W_Remaining Life | Residential_Retail Products_POP Retail Products_Electric_Lighting_Single-Family/Multifamily_LED Specialty Lamp, Decorative_2022, Year 3 Install_0_12W | Residential | Retail Products | POP Retail Products | Electric | Lighting | Single-Family/Multifamily | LED Specialty Lamp, Decorative | 2022, Year 3 Install | 0 | 12W | Remaining Life |  | 4 |  | IL TRM v9 | 5.5.6 | LED Specialty Lamps | RS-LTG-LEDD-V12-210101 | RS | LTG | LEDD | V12-210101
Residential_Retail Products_POP Retail Products_Electric_Lighting_Single-Family/Multifamily_LED Specialty Lamp, Decorative_2022, Year 3 Install_0_12W_Lifetime (years) | Residential_Retail Products_POP Retail Products_Electric_Lighting_Single-Family/Multifamily_LED Specialty Lamp, Decorative_2022, Year 3 Install_0_12W | Residential | Retail Products | POP Retail Products | Electric | Lighting | Single-Family/Multifamily | LED Specialty Lamp, Decorative | 2022, Year 3 Install | 0 | 12W | Lifetime (years) |  | 10 |  | IL TRM v9 | 5.5.6 | LED Specialty Lamps | RS-LTG-LEDD-V12-210101 | RS | LTG | LEDD | V12-210101
Residential_Retail Products_POP Retail Products_Electric_Lighting_Single-Family/Multifamily_LED Specialty Lamp, Decorative_2022, Year 3 Install_0_12W_Incremental Cost | Residential_Retail Products_POP Retail Products_Electric_Lighting_Single-Family/Multifamily_LED Specialty Lamp, Decorative_2022, Year 3 Install_0_12W | Residential | Retail Products | POP Retail Products | Electric | Lighting | Single-Family/Multifamily | LED Specialty Lamp, Decorative | 2022, Year 3 Install | 0 | 12W | Incremental Cost |  | 1.66 | Decorative and Globe | IL TRM v9 | 5.5.6 | LED Specialty Lamps | RS-LTG-LEDD-V12-210101 | RS | LTG | LEDD | V12-210101
Residential_Retail Products_POP Retail Products_Electric_Lighting_Single-Family/Multifamily_LED Specialty Lamp, Decorative_2022, Year 3 Install_0_12W_ | Residential_Retail Products_POP Retail Products_Electric_Lighting_Single-Family/Multifamily_LED Specialty Lamp, Decorative_2022, Year 3 Install_0_12W | Residential | Retail Products | POP Retail Products | Electric | Lighting | Single-Family/Multifamily | LED Specialty Lamp, Decorative | 2022, Year 3 Install | 0 | 12W | [8 empty] | ERROR
Residential_Retail Products_POP Retail Products_Electric_Lighting_Single-Family/Multifamily_LED Specialty Lamp, Decorative_2022, Year 1 Install_0_3W_Watts_base | Residential_Retail Products_POP Retail Products_Electric_Lighting_Single-Family/Multifamily_LED Specialty Lamp, Decorative_2022, Year 1 Install_0_3W | Residential | Retail Products | POP Retail Products | Electric | Lighting | Single-Family/Multifamily | LED Specialty Lamp, Decorative | 2022, Year 1 Install | 0 | 3W | Watts_base |  | 25 |  | IL TRM v9 | 5.5.6 | LED Specialty Lamps | RS-LTG-LEDD-V12-210101 | RS | LTG | LEDD | V12-210101
Residential_Retail Products_POP Retail Products_Electric_Lighting_Single-Family/Multifamily_LED Specialty Lamp, Decorative_2022, Year 1 Install_0_3W_Watts_EE | Residential_Retail Products_POP Retail Products_Electric_Lighting_Single-Family/Multifamily_LED Specialty Lamp, Decorative_2022, Year 1 Install_0_3W | Residential | Retail Products | POP Retail Products | Electric | Lighting | Single-Family/Multifamily | LED Specialty Lamp, Decorative | 2022, Year 1 Install | 0 | 3W | Watts_EE |  | 3 |  | IL TRM v9 | 5.5.6 | LED Specialty Lamps | RS-LTG-LEDD-V12-210101 | RS | LTG | LEDD | V12-210101
Residential_Retail Products_POP Retail Products_Electric_Lighting_Single-Family/Multifamily_LED Specialty Lamp, Decorative_2022, Year 1 Install_0_3W_Leakage | Residential_Retail Products_POP Retail Products_Electric_Lighting_Single-Family/Multifamily_LED Specialty Lamp, Decorative_2022, Year 1 Install_0_3W | Residential | Retail Products | POP Retail Products | Electric | Lighting | Single-Family/Multifamily | LED Specialty Lamp, Decorative | 2022, Year 1 Install | 0 | 3W | Leakage |  | 0.131 | Assumed Ameren Upstream (TOS) | IL TRM v9 | 5.5.6 | LED Specialty Lamps | RS-LTG-LEDD-V12-210101 | RS | LTG | LEDD | V12-210101
Residential_Retail Products_POP Retail Products_Electric_Lighting_Single-Family/Multifamily_LED Specialty Lamp, Decorative_2022, Year 1 Install_0_3W_Hours | Residential_Retail Products_POP Retail Products_Electric_Lighting_Single-Family/Multifamily_LED Specialty Lamp, Decorative_2022, Year 1 Install_0_3W | Residential | Retail Products | POP Retail Products | Electric | Lighting | Single-Family/Multifamily | LED Specialty Lamp, Decorative | 2022, Year 1 Install | 0 | 3W | Hours |  | 763 | Assumed Residential and In-Unit Multi Family | IL TRM v9 | 5.5.6 | LED Specialty Lamps | RS-LTG-LEDD-V12-210101 | RS | LTG | LEDD | V12-210101
Residential_Retail Products_POP Retail Products_Electric_Lighting_Single-Family/Multifamily_LED Specialty Lamp, Decorative_2022, Year 1 Install_0_3W_WHFe | Residential_Retail Products_POP Retail Products_Electric_Lighting_Single-Family/Multifamily_LED Specialty Lamp, Decorative_2022, Year 1 Install_0_3W | Residential | Retail Products | POP Retail Products | Electric | Lighting | Single-Family/Multifamily | LED Specialty Lamp, Decorative | 2022, Year 1 Install | 0 | 3W | WHFe |  | 1.06 | Assumed interior single family | IL TRM v9 | 5.5.6 | LED Specialty Lamps | RS-LTG-LEDD-V12-210101 | RS | LTG | LEDD | V12-210101
Residential_Retail Products_POP Retail Products_Electric_Lighting_Single-Family/Multifamily_LED Specialty Lamp, Decorative_2022, Year 1 Install_0_3W_ISR | Residential_Retail Products_POP Retail Products_Electric_Lighting_Single-Family/Multifamily_LED Specialty Lamp, Decorative_2022, Year 1 Install_0_3W | Residential | Retail Products | POP Retail Products | Electric | Lighting | Single-Family/Multifamily | LED Specialty Lamp, Decorative | 2022, Year 1 Install | 0 | 3W | ISR |  | 0.815 | Time of Sale | IL TRM v9 | 5.5.6 | LED Specialty Lamps | RS-LTG-LEDD-V12-210101 | RS | LTG | LEDD | V12-210101
Residential_Retail Products_POP Retail Products_Electric_Lighting_Single-Family/Multifamily_LED Specialty Lamp, Decorative_2022, Year 1 Install_0_3W_HF | Residential_Retail Products_POP Retail Products_Electric_Lighting_Single-Family/Multifamily_LED Specialty Lamp, Decorative_2022, Year 1 Install_0_3W | Residential | Retail Products | POP Retail Products | Electric | Lighting | Single-Family/Multifamily | LED Specialty Lamp, Decorative | 2022, Year 1 Install | 0 | 3W | HF |  | 0.49 | Assumed interior location | IL TRM v9 | 5.5.6 | LED Specialty Lamps | RS-LTG-LEDD-V12-210101 | RS | LTG | LEDD | V12-210101
Residential_Retail Products_POP Retail Products_Electric_Lighting_Single-Family/Multifamily_LED Specialty Lamp, Decorative_2022, Year 1 Install_0_3W_ηHeat | Residential_Retail Products_POP Retail Products_Electric_Lighting_Single-Family/Multifamily_LED Specialty Lamp, Decorative_2022, Year 1 Install_0_3W | Residential | Retail Products | POP Retail Products | Electric | Lighting | Single-Family/Multifamily | LED Specialty Lamp, Decorative | 2022, Year 1 Install | 0 | 3W | ηHeat |  | 1.28 | Assumed unknown system type | IL TRM v9 | 5.5.6 | LED Specialty Lamps | RS-LTG-LEDD-V12-210101 | RS | LTG | LEDD | V12-210101
Residential_Retail Products_POP Retail Products_Electric_Lighting_Single-Family/Multifamily_LED Specialty Lamp, Decorative_2022, Year 1 Install_0_3W_WHFd | Residential_Retail Products_POP Retail Products_Electric_Lighting_Single-Family/Multifamily_LED Specialty Lamp, Decorative_2022, Year 1 Install_0_3W | Residential | Retail Products | POP Retail Products | Electric | Lighting | Single-Family/Multifamily | LED Specialty Lamp, Decorative | 2022, Year 1 Install | 0 | 3W | WHFd |  | 1.11 | Assumed location of interior single family home | IL TRM v9 | 5.5.6 | LED Specialty Lamps | RS-LTG-LEDD-V12-210101 | RS | LTG | LEDD | V12-210101
Residential_Retail Products_POP Retail Products_Electric_Lighting_Single-Family/Multifamily_LED Specialty Lamp, Decorative_2022, Year 1 Install_0_3W_CF | Residential_Retail Products_POP Retail Products_Electric_Lighting_Single-Family/Multifamily_LED Specialty Lamp, Decorative_2022, Year 1 Install_0_3W | Residential | Retail Products | POP Retail Products | Electric | Lighting | Single-Family/Multifamily | LED Specialty Lamp, Decorative | 2022, Year 1 Install | 0 | 3W | CF |  | 0.109 | Assumed residential and in-unit multifamily bulbs | IL TRM v9 | 5.5.6 | LED Specialty Lamps | RS-LTG-LEDD-V12-210101 | RS | LTG | LEDD | V12-210101
Residential_Retail Products_POP Retail Products_Electric_Lighting_Single-Family/Multifamily_LED Specialty Lamp, Decorative_2022, Year 1 Install_0_3W_ηHeat | Residential_Retail Products_POP Retail Products_Electric_Lighting_Single-Family/Multifamily_LED Specialty Lamp, Decorative_2022, Year 1 Install_0_3W | Residential | Retail Products | POP Retail Products | Electric | Lighting | Single-Family/Multifamily | LED Specialty Lamp, Decorative | 2022, Year 1 Install | 0 | 3W | ηHeat |  | 0.7 |  | IL TRM v9 | 5.5.6 | LED Specialty Lamps | RS-LTG-LEDD-V12-210101 | RS | LTG | LEDD | V12-210101
Residential_Retail Products_POP Retail Products_Electric_Lighting_Single-Family/Multifamily_LED Specialty Lamp, Decorative_2022, Year 1 Install_0_3W_Conversion | Residential_Retail Products_POP Retail Products_Electric_Lighting_Single-Family/Multifamily_LED Specialty Lamp, Decorative_2022, Year 1 Install_0_3W | Residential | Retail Products | POP Retail Products | Electric | Lighting | Single-Family/Multifamily | LED Specialty Lamp, Decorative | 2022, Year 1 Install | 0 | 3W | Conversion |  | 0.03412 |  | IL TRM v9 | 5.5.6 | LED Specialty Lamps | RS-LTG-LEDD-V12-210101 | RS | LTG | LEDD | V12-210101
Residential_Retail Products_POP Retail Products_Electric_Lighting_Single-Family/Multifamily_LED Specialty Lamp, Decorative_2022, Year 1 Install_0_3W_Mid-Life Adjustment | Residential_Retail Products_POP Retail Products_Electric_Lighting_Single-Family/Multifamily_LED Specialty Lamp, Decorative_2022, Year 1 Install_0_3W | Residential | Retail Products | POP Retail Products | Electric | Lighting | Single-Family/Multifamily | LED Specialty Lamp, Decorative | 2022, Year 1 Install | 0 | 3W | Mid-Life Adjustment |  | 0.61 | Decorative | IL TRM v9 | 5.5.6 | LED Specialty Lamps | RS-LTG-LEDD-V12-210101 | RS | LTG | LEDD | V12-210101
Residential_Retail Products_POP Retail Products_Electric_Lighting_Single-Family/Multifamily_LED Specialty Lamp, Decorative_2022, Year 1 Install_0_3W_Remaining Year kWh Heating Penalty | Residential_Retail Products_POP Retail Products_Electric_Lighting_Single-Family/Multifamily_LED Specialty Lamp, Decorative_2022, Year 1 Install_0_3W | Residential | Retail Products | POP Retail Products | Electric | Lighting | Single-Family/Multifamily | LED Specialty Lamp, Decorative | 2022, Year 1 Install | 0 | 3W | Remaining Year kWh Heating Penalty |  | -4.8241 |  | IL TRM v9 | 5.5.6 | LED Specialty Lamps | RS-LTG-LEDD-V12-210101 | RS | LTG | LEDD | V12-210101
Residential_Retail Products_POP Retail Products_Electric_Lighting_Single-Family/Multifamily_LED Specialty Lamp, Decorative_2022, Year 1 Install_0_3W_kWh Heating Penalty | Residential_Retail Products_POP Retail Products_Electric_Lighting_Single-Family/Multifamily_LED Specialty Lamp, Decorative_2022, Year 1 Install_0_3W | Residential | Retail Products | POP Retail Products | Electric | Lighting | Single-Family/Multifamily | LED Specialty Lamp, Decorative | 2022, Year 1 Install | 0 | 3W | kWh Heating Penalty |  | -2.9427 |  | IL TRM v9 | 5.5.6 | LED Specialty Lamps | RS-LTG-LEDD-V12-210101 | RS | LTG | LEDD | V12-210101
Residential_Retail Products_POP Retail Products_Electric_Lighting_Single-Family/Multifamily_LED Specialty Lamp, Decorative_2022, Year 1 Install_0_3W_Remaining Year Therm Heating Penalty | Residential_Retail Products_POP Retail Products_Electric_Lighting_Single-Family/Multifamily_LED Specialty Lamp, Decorative_2022, Year 1 Install_0_3W | Residential | Retail Products | POP Retail Products | Electric | Lighting | Single-Family/Multifamily | LED Specialty Lamp, Decorative | 2022, Year 1 Install | 0 | 3W | Remaining Year Therm Heating Penalty |  | -0.28394 |  | IL TRM v9 | 5.5.6 | LED Specialty Lamps | RS-LTG-LEDD-V12-210101 | RS | LTG | LEDD | V12-210101
Residential_Retail Products_POP Retail Products_Electric_Lighting_Single-Family/Multifamily_LED Specialty Lamp, Decorative_2022, Year 1 Install_0_3W_Therm Heating Penalty | Residential_Retail Products_POP Retail Products_Electric_Lighting_Single-Family/Multifamily_LED Specialty Lamp, Decorative_2022, Year 1 Install_0_3W | Residential | Retail Products | POP Retail Products | Electric | Lighting | Single-Family/Multifamily | LED Specialty Lamp, Decorative | 2022, Year 1 Install | 0 | 3W | Therm Heating Penalty |  | -0.17321 |  | IL TRM v9 | 5.5.6 | LED Specialty Lamps | RS-LTG-LEDD-V12-210101 | RS | LTG | LEDD | V12-210101
Residential_Retail Products_POP Retail Products_Electric_Lighting_Single-Family/Multifamily_LED Specialty Lamp, Decorative_2022, Year 1 Install_0_3W_Remaining Year kWh | Residential_Retail Products_POP Retail Products_Electric_Lighting_Single-Family/Multifamily_LED Specialty Lamp, Decorative_2022, Year 1 Install_0_3W | Residential | Retail Products | POP Retail Products | Electric | Lighting | Single-Family/Multifamily | LED Specialty Lamp, Decorative | 2022, Year 1 Install | 0 | 3W | Remaining Year kWh |  | 12.6017 |  | IL TRM v9 | 5.5.6 | LED Specialty Lamps | RS-LTG-LEDD-V12-210101 | RS | LTG | LEDD | V12-210101
Residential_Retail Products_POP Retail Products_Electric_Lighting_Single-Family/Multifamily_LED Specialty Lamp, Decorative_2022, Year 1 Install_0_3W_kWh Saved per Unit | Residential_Retail Products_POP Retail Products_Electric_Lighting_Single-Family/Multifamily_LED Specialty Lamp, Decorative_2022, Year 1 Install_0_3W | Residential | Retail Products | POP Retail Products | Electric | Lighting | Single-Family/Multifamily | LED Specialty Lamp, Decorative | 2022, Year 1 Install | 0 | 3W | kWh Saved per Unit |  | 7.6871 |  | IL TRM v9 | 5.5.6 | LED Specialty Lamps | RS-LTG-LEDD-V12-210101 | RS | LTG | LEDD | V12-210101
Residential_Retail Products_POP Retail Products_Electric_Lighting_Single-Family/Multifamily_LED Specialty Lamp, Decorative_2022, Year 1 Install_0_3W_Remaining Year kW | Residential_Retail Products_POP Retail Products_Electric_Lighting_Single-Family/Multifamily_LED Specialty Lamp, Decorative_2022, Year 1 Install_0_3W | Residential | Retail Products | POP Retail Products | Electric | Lighting | Single-Family/Multifamily | LED Specialty Lamp, Decorative | 2022, Year 1 Install | 0 | 3W | Remaining Year kW |  | 0.0018852 |  | IL TRM v9 | 5.5.6 | LED Specialty Lamps | RS-LTG-LEDD-V12-210101 | RS | LTG | LEDD | V12-210101
Residential_Retail Products_POP Retail Products_Electric_Lighting_Single-Family/Multifamily_LED Specialty Lamp, Decorative_2022, Year 1 Install_0_3W_Coincident Peak kW Saved per Unit | Residential_Retail Products_POP Retail Products_Electric_Lighting_Single-Family/Multifamily_LED Specialty Lamp, Decorative_2022, Year 1 Install_0_3W | Residential | Retail Products | POP Retail Products | Electric | Lighting | Single-Family/Multifamily | LED Specialty Lamp, Decorative | 2022, Year 1 Install | 0 | 3W | Coincident Peak kW Saved per Unit |  | 0.00115 |  | IL TRM v9 | 5.5.6 | LED Specialty Lamps | RS-LTG-LEDD-V12-210101 | RS | LTG | LEDD | V12-210101
Residential_Retail Products_POP Retail Products_Electric_Lighting_Single-Family/Multifamily_LED Specialty Lamp, Decorative_2022, Year 1 Install_0_3W_Remaining Life | Residential_Retail Products_POP Retail Products_Electric_Lighting_Single-Family/Multifamily_LED Specialty Lamp, Decorative_2022, Year 1 Install_0_3W | Residential | Retail Products | POP Retail Products | Electric | Lighting | Single-Family/Multifamily | LED Specialty Lamp, Decorative | 2022, Year 1 Install | 0 | 3W | Remaining Life |  | 4 |  | IL TRM v9 | 5.5.6 | LED Specialty Lamps | RS-LTG-LEDD-V12-210101 | RS | LTG | LEDD | V12-210101
Residential_Retail Products_POP Retail Products_Electric_Lighting_Single-Family/Multifamily_LED Specialty Lamp, Decorative_2022, Year 1 Install_0_3W_Lifetime (years) | Residential_Retail Products_POP Retail Products_Electric_Lighting_Single-Family/Multifamily_LED Specialty Lamp, Decorative_2022, Year 1 Install_0_3W | Residential | Retail Products | POP Retail Products | Electric | Lighting | Single-Family/Multifamily | LED Specialty Lamp, Decorative | 2022, Year 1 Install | 0 | 3W | Lifetime (years) |  | 10 |  | IL TRM v9 | 5.5.6 | LED Specialty Lamps | RS-LTG-LEDD-V12-210101 | RS | LTG | LEDD | V12-210101
Residential_Retail Products_POP Retail Products_Electric_Lighting_Single-Family/Multifamily_LED Specialty Lamp, Decorative_2022, Year 1 Install_0_3W_Incremental Cost | Residential_Retail Products_POP Retail Products_Electric_Lighting_Single-Family/Multifamily_LED Specialty Lamp, Decorative_2022, Year 1 Install_0_3W | Residential | Retail Products | POP Retail Products | Electric | Lighting | Single-Family/Multifamily | LED Specialty Lamp, Decorative | 2022, Year 1 Install | 0 | 3W | Incremental Cost |  | 1.66 | Decorative and Globe | IL TRM v9 | 5.5.6 | LED Specialty Lamps | RS-LTG-LEDD-V12-210101 | RS | LTG | LEDD | V12-210101
Residential_Retail Products_POP Retail Products_Electric_Lighting_Single-Family/Multifamily_LED Specialty Lamp, Decorative_2022, Year 1 Install_0_3W_ | Residential_Retail Products_POP Retail Products_Electric_Lighting_Single-Family/Multifamily_LED Specialty Lamp, Decorative_2022, Year 1 Install_0_3W | Residential | Retail Products | POP Retail Products | Electric | Lighting | Single-Family/Multifamily | LED Specialty Lamp, Decorative | 2022, Year 1 Install | 0 | 3W | [8 empty] | ERROR
Residential_Retail Products_POP Retail Products_Electric_Lighting_Single-Family/Multifamily_LED Specialty Lamp, Decorative_2022, Year 2 Install_0_3W_Watts_base | Residential_Retail Products_POP Retail Products_Electric_Lighting_Single-Family/Multifamily_LED Specialty Lamp, Decorative_2022, Year 2 Install_0_3W | Residential | Retail Products | POP Retail Products | Electric | Lighting | Single-Family/Multifamily | LED Specialty Lamp, Decorative | 2022, Year 2 Install | 0 | 3W | Watts_base |  | 25 |  | IL TRM v9 | 5.5.6 | LED Specialty Lamps | RS-LTG-LEDD-V12-210101 | RS | LTG | LEDD | V12-210101
Residential_Retail Products_POP Retail Products_Electric_Lighting_Single-Family/Multifamily_LED Specialty Lamp, Decorative_2022, Year 2 Install_0_3W_Watts_EE | Residential_Retail Products_POP Retail Products_Electric_Lighting_Single-Family/Multifamily_LED Specialty Lamp, Decorative_2022, Year 2 Install_0_3W | Residential | Retail Products | POP Retail Products | Electric | Lighting | Single-Family/Multifamily | LED Specialty Lamp, Decorative | 2022, Year 2 Install | 0 | 3W | Watts_EE |  | 3 |  | IL TRM v9 | 5.5.6 | LED Specialty Lamps | RS-LTG-LEDD-V12-210101 | RS | LTG | LEDD | V12-210101
Residential_Retail Products_POP Retail Products_Electric_Lighting_Single-Family/Multifamily_LED Specialty Lamp, Decorative_2022, Year 2 Install_0_3W_Leakage | Residential_Retail Products_POP Retail Products_Electric_Lighting_Single-Family/Multifamily_LED Specialty Lamp, Decorative_2022, Year 2 Install_0_3W | Residential | Retail Products | POP Retail Products | Electric | Lighting | Single-Family/Multifamily | LED Specialty Lamp, Decorative | 2022, Year 2 Install | 0 | 3W | Leakage |  | 0.131 | Assumed Ameren Upstream (TOS) | IL TRM v9 | 5.5.6 | LED Specialty Lamps | RS-LTG-LEDD-V12-210101 | RS | LTG | LEDD | V12-210101
Residential_Retail Products_POP Retail Products_Electric_Lighting_Single-Family/Multifamily_LED Specialty Lamp, Decorative_2022, Year 2 Install_0_3W_Hours | Residential_Retail Products_POP Retail Products_Electric_Lighting_Single-Family/Multifamily_LED Specialty Lamp, Decorative_2022, Year 2 Install_0_3W | Residential | Retail Products | POP Retail Products | Electric | Lighting | Single-Family/Multifamily | LED Specialty Lamp, Decorative | 2022, Year 2 Install | 0 | 3W | Hours |  | 763 | Assumed Residential and In-Unit Multi Family | IL TRM v9 | 5.5.6 | LED Specialty Lamps | RS-LTG-LEDD-V12-210101 | RS | LTG | LEDD | V12-210101
Residential_Retail Products_POP Retail Products_Electric_Lighting_Single-Family/Multifamily_LED Specialty Lamp, Decorative_2022, Year 2 Install_0_3W_WHFe | Residential_Retail Products_POP Retail Products_Electric_Lighting_Single-Family/Multifamily_LED Specialty Lamp, Decorative_2022, Year 2 Install_0_3W | Residential | Retail Products | POP Retail Products | Electric | Lighting | Single-Family/Multifamily | LED Specialty Lamp, Decorative | 2022, Year 2 Install | 0 | 3W | WHFe |  | 1.06 | Assumed interior single family | IL TRM v9 | 5.5.6 | LED Specialty Lamps | RS-LTG-LEDD-V12-210101 | RS | LTG | LEDD | V12-210101
Residential_Retail Products_POP Retail Products_Electric_Lighting_Single-Family/Multifamily_LED Specialty Lamp, Decorative_2022, Year 2 Install_0_3W_ISR | Residential_Retail Products_POP Retail Products_Electric_Lighting_Single-Family/Multifamily_LED Specialty Lamp, Decorative_2022, Year 2 Install_0_3W | Residential | Retail Products | POP Retail Products | Electric | Lighting | Single-Family/Multifamily | LED Specialty Lamp, Decorative | 2022, Year 2 Install | 0 | 3W | ISR |  | 0.089 | Time of Sale | IL TRM v9 | 5.5.6 | LED Specialty Lamps | RS-LTG-LEDD-V12-210101 | RS | LTG | LEDD | V12-210101
Residential_Retail Products_POP Retail Products_Electric_Lighting_Single-Family/Multifamily_LED Specialty Lamp, Decorative_2022, Year 2 Install_0_3W_HF | Residential_Retail Products_POP Retail Products_Electric_Lighting_Single-Family/Multifamily_LED Specialty Lamp, Decorative_2022, Year 2 Install_0_3W | Residential | Retail Products | POP Retail Products | Electric | Lighting | Single-Family/Multifamily | LED Specialty Lamp, Decorative | 2022, Year 2 Install | 0 | 3W | HF |  | 0.49 | Assumed interior location | IL TRM v9 | 5.5.6 | LED Specialty Lamps | RS-LTG-LEDD-V12-210101 | RS | LTG | LEDD | V12-210101
Residential_Retail Products_POP Retail Products_Electric_Lighting_Single-Family/Multifamily_LED Specialty Lamp, Decorative_2022, Year 2 Install_0_3W_ηHeat | Residential_Retail Products_POP Retail Products_Electric_Lighting_Single-Family/Multifamily_LED Specialty Lamp, Decorative_2022, Year 2 Install_0_3W | Residential | Retail Products | POP Retail Products | Electric | Lighting | Single-Family/Multifamily | LED Specialty Lamp, Decorative | 2022, Year 2 Install | 0 | 3W | ηHeat |  | 1.28 | Assumed unknown system type | IL TRM v9 | 5.5.6 | LED Specialty Lamps | RS-LTG-LEDD-V12-210101 | RS | LTG | LEDD | V12-210101
Residential_Retail Products_POP Retail Products_Electric_Lighting_Single-Family/Multifamily_LED Specialty Lamp, Decorative_2022, Year 2 Install_0_3W_WHFd | Residential_Retail Products_POP Retail Products_Electric_Lighting_Single-Family/Multifamily_LED Specialty Lamp, Decorative_2022, Year 2 Install_0_3W | Residential | Retail Products | POP Retail Products | Electric | Lighting | Single-Family/Multifamily | LED Specialty Lamp, Decorative | 2022, Year 2 Install | 0 | 3W | WHFd |  | 1.11 | Assumed location of interior single family home | IL TRM v9 | 5.5.6 | LED Specialty Lamps | RS-LTG-LEDD-V12-210101 | RS | LTG | LEDD | V12-210101
Residential_Retail Products_POP Retail Products_Electric_Lighting_Single-Family/Multifamily_LED Specialty Lamp, Decorative_2022, Year 2 Install_0_3W_CF | Residential_Retail Products_POP Retail Products_Electric_Lighting_Single-Family/Multifamily_LED Specialty Lamp, Decorative_2022, Year 2 Install_0_3W | Residential | Retail Products | POP Retail Products | Electric | Lighting | Single-Family/Multifamily | LED Specialty Lamp, Decorative | 2022, Year 2 Install | 0 | 3W | CF |  | 0.109 | Assumed residential and in-unit multifamily bulbs | IL TRM v9 | 5.5.6 | LED Specialty Lamps | RS-LTG-LEDD-V12-210101 | RS | LTG | LEDD | V12-210101
Residential_Retail Products_POP Retail Products_Electric_Lighting_Single-Family/Multifamily_LED Specialty Lamp, Decorative_2022, Year 2 Install_0_3W_ηHeat | Residential_Retail Products_POP Retail Products_Electric_Lighting_Single-Family/Multifamily_LED Specialty Lamp, Decorative_2022, Year 2 Install_0_3W | Residential | Retail Products | POP Retail Products | Electric | Lighting | Single-Family/Multifamily | LED Specialty Lamp, Decorative | 2022, Year 2 Install | 0 | 3W | ηHeat |  | 0.7 |  | IL TRM v9 | 5.5.6 | LED Specialty Lamps | RS-LTG-LEDD-V12-210101 | RS | LTG | LEDD | V12-210101
Residential_Retail Products_POP Retail Products_Electric_Lighting_Single-Family/Multifamily_LED Specialty Lamp, Decorative_2022, Year 2 Install_0_3W_Conversion | Residential_Retail Products_POP Retail Products_Electric_Lighting_Single-Family/Multifamily_LED Specialty Lamp, Decorative_2022, Year 2 Install_0_3W | Residential | Retail Products | POP Retail Products | Electric | Lighting | Single-Family/Multifamily | LED Specialty Lamp, Decorative | 2022, Year 2 Install | 0 | 3W | Conversion |  | 0.03412 |  | IL TRM v9 | 5.5.6 | LED Specialty Lamps | RS-LTG-LEDD-V12-210101 | RS | LTG | LEDD | V12-210101
Residential_Retail Products_POP Retail Products_Electric_Lighting_Single-Family/Multifamily_LED Specialty Lamp, Decorative_2022, Year 2 Install_0_3W_Mid-Life Adjustment | Residential_Retail Products_POP Retail Products_Electric_Lighting_Single-Family/Multifamily_LED Specialty Lamp, Decorative_2022, Year 2 Install_0_3W | Residential | Retail Products | POP Retail Products | Electric | Lighting | Single-Family/Multifamily | LED Specialty Lamp, Decorative | 2022, Year 2 Install | 0 | 3W | Mid-Life Adjustment |  | 0.61 | Decorative | IL TRM v9 | 5.5.6 | LED Specialty Lamps | RS-LTG-LEDD-V12-210101 | RS | LTG | LEDD | V12-210101
Residential_Retail Products_POP Retail Products_Electric_Lighting_Single-Family/Multifamily_LED Specialty Lamp, Decorative_2022, Year 2 Install_0_3W_Remaining Year kWh Heating Penalty | Residential_Retail Products_POP Retail Products_Electric_Lighting_Single-Family/Multifamily_LED Specialty Lamp, Decorative_2022, Year 2 Install_0_3W | Residential | Retail Products | POP Retail Products | Electric | Lighting | Single-Family/Multifamily | LED Specialty Lamp, Decorative | 2022, Year 2 Install | 0 | 3W | Remaining Year kWh Heating Penalty |  | -0.5268 |  | IL TRM v9 | 5.5.6 | LED Specialty Lamps | RS-LTG-LEDD-V12-210101 | RS | LTG | LEDD | V12-210101
Residential_Retail Products_POP Retail Products_Electric_Lighting_Single-Family/Multifamily_LED Specialty Lamp, Decorative_2022, Year 2 Install_0_3W_kWh Heating Penalty | Residential_Retail Products_POP Retail Products_Electric_Lighting_Single-Family/Multifamily_LED Specialty Lamp, Decorative_2022, Year 2 Install_0_3W | Residential | Retail Products | POP Retail Products | Electric | Lighting | Single-Family/Multifamily | LED Specialty Lamp, Decorative | 2022, Year 2 Install | 0 | 3W | kWh Heating Penalty |  | -0.32135 |  | IL TRM v9 | 5.5.6 | LED Specialty Lamps | RS-LTG-LEDD-V12-210101 | RS | LTG | LEDD | V12-210101
Residential_Retail Products_POP Retail Products_Electric_Lighting_Single-Family/Multifamily_LED Specialty Lamp, Decorative_2022, Year 2 Install_0_3W_Remaining Year Therm Heating Penalty | Residential_Retail Products_POP Retail Products_Electric_Lighting_Single-Family/Multifamily_LED Specialty Lamp, Decorative_2022, Year 2 Install_0_3W | Residential | Retail Products | POP Retail Products | Electric | Lighting | Single-Family/Multifamily | LED Specialty Lamp, Decorative | 2022, Year 2 Install | 0 | 3W | Remaining Year Therm Heating Penalty |  | -0.031007 |  | IL TRM v9 | 5.5.6 | LED Specialty Lamps | RS-LTG-LEDD-V12-210101 | RS | LTG | LEDD | V12-210101
Residential_Retail Products_POP Retail Products_Electric_Lighting_Single-Family/Multifamily_LED Specialty Lamp, Decorative_2022, Year 2 Install_0_3W_Therm Heating Penalty | Residential_Retail Products_POP Retail Products_Electric_Lighting_Single-Family/Multifamily_LED Specialty Lamp, Decorative_2022, Year 2 Install_0_3W | Residential | Retail Products | POP Retail Products | Electric | Lighting | Single-Family/Multifamily | LED Specialty Lamp, Decorative | 2022, Year 2 Install | 0 | 3W | Therm Heating Penalty |  | -0.018914 |  | IL TRM v9 | 5.5.6 | LED Specialty Lamps | RS-LTG-LEDD-V12-210101 | RS | LTG | LEDD | V12-210101
Residential_Retail Products_POP Retail Products_Electric_Lighting_Single-Family/Multifamily_LED Specialty Lamp, Decorative_2022, Year 2 Install_0_3W_Remaining Year kWh | Residential_Retail Products_POP Retail Products_Electric_Lighting_Single-Family/Multifamily_LED Specialty Lamp, Decorative_2022, Year 2 Install_0_3W | Residential | Retail Products | POP Retail Products | Electric | Lighting | Single-Family/Multifamily | LED Specialty Lamp, Decorative | 2022, Year 2 Install | 0 | 3W | Remaining Year kWh |  | 1.3761 |  | IL TRM v9 | 5.5.6 | LED Specialty Lamps | RS-LTG-LEDD-V12-210101 | RS | LTG | LEDD | V12-210101
Residential_Retail Products_POP Retail Products_Electric_Lighting_Single-Family/Multifamily_LED Specialty Lamp, Decorative_2022, Year 2 Install_0_3W_kWh Saved per Unit | Residential_Retail Products_POP Retail Products_Electric_Lighting_Single-Family/Multifamily_LED Specialty Lamp, Decorative_2022, Year 2 Install_0_3W | Residential | Retail Products | POP Retail Products | Electric | Lighting | Single-Family/Multifamily | LED Specialty Lamp, Decorative | 2022, Year 2 Install | 0 | 3W | kWh Saved per Unit |  | 0.83945 |  | IL TRM v9 | 5.5.6 | LED Specialty Lamps | RS-LTG-LEDD-V12-210101 | RS | LTG | LEDD | V12-210101
Residential_Retail Products_POP Retail Products_Electric_Lighting_Single-Family/Multifamily_LED Specialty Lamp, Decorative_2022, Year 2 Install_0_3W_Remaining Year kW | Residential_Retail Products_POP Retail Products_Electric_Lighting_Single-Family/Multifamily_LED Specialty Lamp, Decorative_2022, Year 2 Install_0_3W | Residential | Retail Products | POP Retail Products | Electric | Lighting | Single-Family/Multifamily | LED Specialty Lamp, Decorative | 2022, Year 2 Install | 0 | 3W | Remaining Year kW |  | 0.00020586 |  | IL TRM v9 | 5.5.6 | LED Specialty Lamps | RS-LTG-LEDD-V12-210101 | RS | LTG | LEDD | V12-210101
Residential_Retail Products_POP Retail Products_Electric_Lighting_Single-Family/Multifamily_LED Specialty Lamp, Decorative_2022, Year 2 Install_0_3W_Coincident Peak kW Saved per Unit | Residential_Retail Products_POP Retail Products_Electric_Lighting_Single-Family/Multifamily_LED Specialty Lamp, Decorative_2022, Year 2 Install_0_3W | Residential | Retail Products | POP Retail Products | Electric | Lighting | Single-Family/Multifamily | LED Specialty Lamp, Decorative | 2022, Year 2 Install | 0 | 3W | Coincident Peak kW Saved per Unit |  | 0.00012558 |  | IL TRM v9 | 5.5.6 | LED Specialty Lamps | RS-LTG-LEDD-V12-210101 | RS | LTG | LEDD | V12-210101
Residential_Retail Products_POP Retail Products_Electric_Lighting_Single-Family/Multifamily_LED Specialty Lamp, Decorative_2022, Year 2 Install_0_3W_Remaining Life | Residential_Retail Products_POP Retail Products_Electric_Lighting_Single-Family/Multifamily_LED Specialty Lamp, Decorative_2022, Year 2 Install_0_3W | Residential | Retail Products | POP Retail Products | Electric | Lighting | Single-Family/Multifamily | LED Specialty Lamp, Decorative | 2022, Year 2 Install | 0 | 3W | Remaining Life |  | 4 |  | IL TRM v9 | 5.5.6 | LED Specialty Lamps | RS-LTG-LEDD-V12-210101 | RS | LTG | LEDD | V12-210101
Residential_Retail Products_POP Retail Products_Electric_Lighting_Single-Family/Multifamily_LED Specialty Lamp, Decorative_2022, Year 2 Install_0_3W_Lifetime (years) | Residential_Retail Products_POP Retail Products_Electric_Lighting_Single-Family/Multifamily_LED Specialty Lamp, Decorative_2022, Year 2 Install_0_3W | Residential | Retail Products | POP Retail Products | Electric | Lighting | Single-Family/Multifamily | LED Specialty Lamp, Decorative | 2022, Year 2 Install | 0 | 3W | Lifetime (years) |  | 10 |  | IL TRM v9 | 5.5.6 | LED Specialty Lamps | RS-LTG-LEDD-V12-210101 | RS | LTG | LEDD | V12-210101
Residential_Retail Products_POP Retail Products_Electric_Lighting_Single-Family/Multifamily_LED Specialty Lamp, Decorative_2022, Year 2 Install_0_3W_Incremental Cost | Residential_Retail Products_POP Retail Products_Electric_Lighting_Single-Family/Multifamily_LED Specialty Lamp, Decorative_2022, Year 2 Install_0_3W | Residential | Retail Products | POP Retail Products | Electric | Lighting | Single-Family/Multifamily | LED Specialty Lamp, Decorative | 2022, Year 2 Install | 0 | 3W | Incremental Cost |  | 1.66 | Decorative and Globe | IL TRM v9 | 5.5.6 | LED Specialty Lamps | RS-LTG-LEDD-V12-210101 | RS | LTG | LEDD | V12-210101
Residential_Retail Products_POP Retail Products_Electric_Lighting_Single-Family/Multifamily_LED Specialty Lamp, Decorative_2022, Year 2 Install_0_3W_ | Residential_Retail Products_POP Retail Products_Electric_Lighting_Single-Family/Multifamily_LED Specialty Lamp, Decorative_2022, Year 2 Install_0_3W | Residential | Retail Products | POP Retail Products | Electric | Lighting | Single-Family/Multifamily | LED Specialty Lamp, Decorative | 2022, Year 2 Install | 0 | 3W | [8 empty] | ERROR
Residential_Retail Products_POP Retail Products_Electric_Lighting_Single-Family/Multifamily_LED Specialty Lamp, Decorative_2022, Year 3 Install_0_3W_Watts_base | Residential_Retail Products_POP Retail Products_Electric_Lighting_Single-Family/Multifamily_LED Specialty Lamp, Decorative_2022, Year 3 Install_0_3W | Residential | Retail Products | POP Retail Products | Electric | Lighting | Single-Family/Multifamily | LED Specialty Lamp, Decorative | 2022, Year 3 Install | 0 | 3W | Watts_base |  | 25 |  | IL TRM v9 | 5.5.6 | LED Specialty Lamps | RS-LTG-LEDD-V12-210101 | RS | LTG | LEDD | V12-210101
Residential_Retail Products_POP Retail Products_Electric_Lighting_Single-Family/Multifamily_LED Specialty Lamp, Decorative_2022, Year 3 Install_0_3W_Watts_EE | Residential_Retail Products_POP Retail Products_Electric_Lighting_Single-Family/Multifamily_LED Specialty Lamp, Decorative_2022, Year 3 Install_0_3W | Residential | Retail Products | POP Retail Products | Electric | Lighting | Single-Family/Multifamily | LED Specialty Lamp, Decorative | 2022, Year 3 Install | 0 | 3W | Watts_EE |  | 3 |  | IL TRM v9 | 5.5.6 | LED Specialty Lamps | RS-LTG-LEDD-V12-210101 | RS | LTG | LEDD | V12-210101
Residential_Retail Products_POP Retail Products_Electric_Lighting_Single-Family/Multifamily_LED Specialty Lamp, Decorative_2022, Year 3 Install_0_3W_Leakage | Residential_Retail Products_POP Retail Products_Electric_Lighting_Single-Family/Multifamily_LED Specialty Lamp, Decorative_2022, Year 3 Install_0_3W | Residential | Retail Products | POP Retail Products | Electric | Lighting | Single-Family/Multifamily | LED Specialty Lamp, Decorative | 2022, Year 3 Install | 0 | 3W | Leakage |  | 0.131 | Assumed Ameren Upstream (TOS) | IL TRM v9 | 5.5.6 | LED Specialty Lamps | RS-LTG-LEDD-V12-210101 | RS | LTG | LEDD | V12-210101
Residential_Retail Products_POP Retail Products_Electric_Lighting_Single-Family/Multifamily_LED Specialty Lamp, Decorative_2022, Year 3 Install_0_3W_Hours | Residential_Retail Products_POP Retail Products_Electric_Lighting_Single-Family/Multifamily_LED Specialty Lamp, Decorative_2022, Year 3 Install_0_3W | Residential | Retail Products | POP Retail Products | Electric | Lighting | Single-Family/Multifamily | LED Specialty Lamp, Decorative | 2022, Year 3 Install | 0 | 3W | Hours |  | 763 | Assumed Residential and In-Unit Multi Family | IL TRM v9 | 5.5.6 | LED Specialty Lamps | RS-LTG-LEDD-V12-210101 | RS | LTG | LEDD | V12-210101
Residential_Retail Products_POP Retail Products_Electric_Lighting_Single-Family/Multifamily_LED Specialty Lamp, Decorative_2022, Year 3 Install_0_3W_WHFe | Residential_Retail Products_POP Retail Products_Electric_Lighting_Single-Family/Multifamily_LED Specialty Lamp, Decorative_2022, Year 3 Install_0_3W | Residential | Retail Products | POP Retail Products | Electric | Lighting | Single-Family/Multifamily | LED Specialty Lamp, Decorative | 2022, Year 3 Install | 0 | 3W | WHFe |  | 1.06 | Assumed interior single family | IL TRM v9 | 5.5.6 | LED Specialty Lamps | RS-LTG-LEDD-V12-210101 | RS | LTG | LEDD | V12-210101
Residential_Retail Products_POP Retail Products_Electric_Lighting_Single-Family/Multifamily_LED Specialty Lamp, Decorative_2022, Year 3 Install_0_3W_ISR | Residential_Retail Products_POP Retail Products_Electric_Lighting_Single-Family/Multifamily_LED Specialty Lamp, Decorative_2022, Year 3 Install_0_3W | Residential | Retail Products | POP Retail Products | Electric | Lighting | Single-Family/Multifamily | LED Specialty Lamp, Decorative | 2022, Year 3 Install | 0 | 3W | ISR |  | 0.076 | Time of Sale | IL TRM v9 | 5.5.6 | LED Specialty Lamps | RS-LTG-LEDD-V12-210101 | RS | LTG | LEDD | V12-210101
Residential_Retail Products_POP Retail Products_Electric_Lighting_Single-Family/Multifamily_LED Specialty Lamp, Decorative_2022, Year 3 Install_0_3W_HF | Residential_Retail Products_POP Retail Products_Electric_Lighting_Single-Family/Multifamily_LED Specialty Lamp, Decorative_2022, Year 3 Install_0_3W | Residential | Retail Products | POP Retail Products | Electric | Lighting | Single-Family/Multifamily | LED Specialty Lamp, Decorative | 2022, Year 3 Install | 0 | 3W | HF |  | 0.49 | Assumed interior location | IL TRM v9 | 5.5.6 | LED Specialty Lamps | RS-LTG-LEDD-V12-210101 | RS | LTG | LEDD | V12-210101
Residential_Retail Products_POP Retail Products_Electric_Lighting_Single-Family/Multifamily_LED Specialty Lamp, Decorative_2022, Year 3 Install_0_3W_ηHeat | Residential_Retail Products_POP Retail Products_Electric_Lighting_Single-Family/Multifamily_LED Specialty Lamp, Decorative_2022, Year 3 Install_0_3W | Residential | Retail Products | POP Retail Products | Electric | Lighting | Single-Family/Multifamily | LED Specialty Lamp, Decorative | 2022, Year 3 Install | 0 | 3W | ηHeat |  | 1.28 | Assumed unknown system type | IL TRM v9 | 5.5.6 | LED Specialty Lamps | RS-LTG-LEDD-V12-210101 | RS | LTG | LEDD | V12-210101
Residential_Retail Products_POP Retail Products_Electric_Lighting_Single-Family/Multifamily_LED Specialty Lamp, Decorative_2022, Year 3 Install_0_3W_WHFd | Residential_Retail Products_POP Retail Products_Electric_Lighting_Single-Family/Multifamily_LED Specialty Lamp, Decorative_2022, Year 3 Install_0_3W | Residential | Retail Products | POP Retail Products | Electric | Lighting | Single-Family/Multifamily | LED Specialty Lamp, Decorative | 2022, Year 3 Install | 0 | 3W | WHFd |  | 1.11 | Assumed location of interior single family home | IL TRM v9 | 5.5.6 | LED Specialty Lamps | RS-LTG-LEDD-V12-210101 | RS | LTG | LEDD | V12-210101
Residential_Retail Products_POP Retail Products_Electric_Lighting_Single-Family/Multifamily_LED Specialty Lamp, Decorative_2022, Year 3 Install_0_3W_CF | Residential_Retail Products_POP Retail Products_Electric_Lighting_Single-Family/Multifamily_LED Specialty Lamp, Decorative_2022, Year 3 Install_0_3W | Residential | Retail Products | POP Retail Products | Electric | Lighting | Single-Family/Multifamily | LED Specialty Lamp, Decorative | 2022, Year 3 Install | 0 | 3W | CF |  | 0.109 | Assumed residential and in-unit multifamily bulbs | IL TRM v9 | 5.5.6 | LED Specialty Lamps | RS-LTG-LEDD-V12-210101 | RS | LTG | LEDD | V12-210101
Residential_Retail Products_POP Retail Products_Electric_Lighting_Single-Family/Multifamily_LED Specialty Lamp, Decorative_2022, Year 3 Install_0_3W_ηHeat | Residential_Retail Products_POP Retail Products_Electric_Lighting_Single-Family/Multifamily_LED Specialty Lamp, Decorative_2022, Year 3 Install_0_3W | Residential | Retail Products | POP Retail Products | Electric | Lighting | Single-Family/Multifamily | LED Specialty Lamp, Decorative | 2022, Year 3 Install | 0 | 3W | ηHeat |  | 0.7 |  | IL TRM v9 | 5.5.6 | LED Specialty Lamps | RS-LTG-LEDD-V12-210101 | RS | LTG | LEDD | V12-210101
Residential_Retail Products_POP Retail Products_Electric_Lighting_Single-Family/Multifamily_LED Specialty Lamp, Decorative_2022, Year 3 Install_0_3W_Conversion | Residential_Retail Products_POP Retail Products_Electric_Lighting_Single-Family/Multifamily_LED Specialty Lamp, Decorative_2022, Year 3 Install_0_3W | Residential | Retail Products | POP Retail Products | Electric | Lighting | Single-Family/Multifamily | LED Specialty Lamp, Decorative | 2022, Year 3 Install | 0 | 3W | Conversion |  | 0.03412 |  | IL TRM v9 | 5.5.6 | LED Specialty Lamps | RS-LTG-LEDD-V12-210101 | RS | LTG | LEDD | V12-210101
Residential_Retail Products_POP Retail Products_Electric_Lighting_Single-Family/Multifamily_LED Specialty Lamp, Decorative_2022, Year 3 Install_0_3W_Mid-Life Adjustment | Residential_Retail Products_POP Retail Products_Electric_Lighting_Single-Family/Multifamily_LED Specialty Lamp, Decorative_2022, Year 3 Install_0_3W | Residential | Retail Products | POP Retail Products | Electric | Lighting | Single-Family/Multifamily | LED Specialty Lamp, Decorative | 2022, Year 3 Install | 0 | 3W | Mid-Life Adjustment |  | 0.61 | Decorative | IL TRM v9 | 5.5.6 | LED Specialty Lamps | RS-LTG-LEDD-V12-210101 | RS | LTG | LEDD | V12-210101
Residential_Retail Products_POP Retail Products_Electric_Lighting_Single-Family/Multifamily_LED Specialty Lamp, Decorative_2022, Year 3 Install_0_3W_Remaining Year kWh Heating Penalty | Residential_Retail Products_POP Retail Products_Electric_Lighting_Single-Family/Multifamily_LED Specialty Lamp, Decorative_2022, Year 3 Install_0_3W | Residential | Retail Products | POP Retail Products | Electric | Lighting | Single-Family/Multifamily | LED Specialty Lamp, Decorative | 2022, Year 3 Install | 0 | 3W | Remaining Year kWh Heating Penalty |  | -0.44986 |  | IL TRM v9 | 5.5.6 | LED Specialty Lamps | RS-LTG-LEDD-V12-210101 | RS | LTG | LEDD | V12-210101
Residential_Retail Products_POP Retail Products_Electric_Lighting_Single-Family/Multifamily_LED Specialty Lamp, Decorative_2022, Year 3 Install_0_3W_kWh Heating Penalty | Residential_Retail Products_POP Retail Products_Electric_Lighting_Single-Family/Multifamily_LED Specialty Lamp, Decorative_2022, Year 3 Install_0_3W | Residential | Retail Products | POP Retail Products | Electric | Lighting | Single-Family/Multifamily | LED Specialty Lamp, Decorative | 2022, Year 3 Install | 0 | 3W | kWh Heating Penalty |  | -0.27441 |  | IL TRM v9 | 5.5.6 | LED Specialty Lamps | RS-LTG-LEDD-V12-210101 | RS | LTG | LEDD | V12-210101
Residential_Retail Products_POP Retail Products_Electric_Lighting_Single-Family/Multifamily_LED Specialty Lamp, Decorative_2022, Year 3 Install_0_3W_Remaining Year Therm Heating Penalty | Residential_Retail Products_POP Retail Products_Electric_Lighting_Single-Family/Multifamily_LED Specialty Lamp, Decorative_2022, Year 3 Install_0_3W | Residential | Retail Products | POP Retail Products | Electric | Lighting | Single-Family/Multifamily | LED Specialty Lamp, Decorative | 2022, Year 3 Install | 0 | 3W | Remaining Year Therm Heating Penalty |  | -0.026478 |  | IL TRM v9 | 5.5.6 | LED Specialty Lamps | RS-LTG-LEDD-V12-210101 | RS | LTG | LEDD | V12-210101
Residential_Retail Products_POP Retail Products_Electric_Lighting_Single-Family/Multifamily_LED Specialty Lamp, Decorative_2022, Year 3 Install_0_3W_Therm Heating Penalty | Residential_Retail Products_POP Retail Products_Electric_Lighting_Single-Family/Multifamily_LED Specialty Lamp, Decorative_2022, Year 3 Install_0_3W | Residential | Retail Products | POP Retail Products | Electric | Lighting | Single-Family/Multifamily | LED Specialty Lamp, Decorative | 2022, Year 3 Install | 0 | 3W | Therm Heating Penalty |  | -0.016152 |  | IL TRM v9 | 5.5.6 | LED Specialty Lamps | RS-LTG-LEDD-V12-210101 | RS | LTG | LEDD | V12-210101
Residential_Retail Products_POP Retail Products_Electric_Lighting_Single-Family/Multifamily_LED Specialty Lamp, Decorative_2022, Year 3 Install_0_3W_Remaining Year kWh | Residential_Retail Products_POP Retail Products_Electric_Lighting_Single-Family/Multifamily_LED Specialty Lamp, Decorative_2022, Year 3 Install_0_3W | Residential | Retail Products | POP Retail Products | Electric | Lighting | Single-Family/Multifamily | LED Specialty Lamp, Decorative | 2022, Year 3 Install | 0 | 3W | Remaining Year kWh |  | 1.1751 |  | IL TRM v9 | 5.5.6 | LED Specialty Lamps | RS-LTG-LEDD-V12-210101 | RS | LTG | LEDD | V12-210101
Residential_Retail Products_POP Retail Products_Electric_Lighting_Single-Family/Multifamily_LED Specialty Lamp, Decorative_2022, Year 3 Install_0_3W_kWh Saved per Unit | Residential_Retail Products_POP Retail Products_Electric_Lighting_Single-Family/Multifamily_LED Specialty Lamp, Decorative_2022, Year 3 Install_0_3W | Residential | Retail Products | POP Retail Products | Electric | Lighting | Single-Family/Multifamily | LED Specialty Lamp, Decorative | 2022, Year 3 Install | 0 | 3W | kWh Saved per Unit |  | 0.71683 |  | IL TRM v9 | 5.5.6 | LED Specialty Lamps | RS-LTG-LEDD-V12-210101 | RS | LTG | LEDD | V12-210101
Residential_Retail Products_POP Retail Products_Electric_Lighting_Single-Family/Multifamily_LED Specialty Lamp, Decorative_2022, Year 3 Install_0_3W_Remaining Year kW | Residential_Retail Products_POP Retail Products_Electric_Lighting_Single-Family/Multifamily_LED Specialty Lamp, Decorative_2022, Year 3 Install_0_3W | Residential | Retail Products | POP Retail Products | Electric | Lighting | Single-Family/Multifamily | LED Specialty Lamp, Decorative | 2022, Year 3 Install | 0 | 3W | Remaining Year kW |  | 0.00017579 |  | IL TRM v9 | 5.5.6 | LED Specialty Lamps | RS-LTG-LEDD-V12-210101 | RS | LTG | LEDD | V12-210101
Residential_Retail Products_POP Retail Products_Electric_Lighting_Single-Family/Multifamily_LED Specialty Lamp, Decorative_2022, Year 3 Install_0_3W_Coincident Peak kW Saved per Unit | Residential_Retail Products_POP Retail Products_Electric_Lighting_Single-Family/Multifamily_LED Specialty Lamp, Decorative_2022, Year 3 Install_0_3W | Residential | Retail Products | POP Retail Products | Electric | Lighting | Single-Family/Multifamily | LED Specialty Lamp, Decorative | 2022, Year 3 Install | 0 | 3W | Coincident Peak kW Saved per Unit |  | 0.00010723 |  | IL TRM v9 | 5.5.6 | LED Specialty Lamps | RS-LTG-LEDD-V12-210101 | RS | LTG | LEDD | V12-210101
Residential_Retail Products_POP Retail Products_Electric_Lighting_Single-Family/Multifamily_LED Specialty Lamp, Decorative_2022, Year 3 Install_0_3W_Remaining Life | Residential_Retail Products_POP Retail Products_Electric_Lighting_Single-Family/Multifamily_LED Specialty Lamp, Decorative_2022, Year 3 Install_0_3W | Residential | Retail Products | POP Retail Products | Electric | Lighting | Single-Family/Multifamily | LED Specialty Lamp, Decorative | 2022, Year 3 Install | 0 | 3W | Remaining Life |  | 4 |  | IL TRM v9 | 5.5.6 | LED Specialty Lamps | RS-LTG-LEDD-V12-210101 | RS | LTG | LEDD | V12-210101
Residential_Retail Products_POP Retail Products_Electric_Lighting_Single-Family/Multifamily_LED Specialty Lamp, Decorative_2022, Year 3 Install_0_3W_Lifetime (years) | Residential_Retail Products_POP Retail Products_Electric_Lighting_Single-Family/Multifamily_LED Specialty Lamp, Decorative_2022, Year 3 Install_0_3W | Residential | Retail Products | POP Retail Products | Electric | Lighting | Single-Family/Multifamily | LED Specialty Lamp, Decorative | 2022, Year 3 Install | 0 | 3W | Lifetime (years) |  | 10 |  | IL TRM v9 | 5.5.6 | LED Specialty Lamps | RS-LTG-LEDD-V12-210101 | RS | LTG | LEDD | V12-210101
Residential_Retail Products_POP Retail Products_Electric_Lighting_Single-Family/Multifamily_LED Specialty Lamp, Decorative_2022, Year 3 Install_0_3W_Incremental Cost | Residential_Retail Products_POP Retail Products_Electric_Lighting_Single-Family/Multifamily_LED Specialty Lamp, Decorative_2022, Year 3 Install_0_3W | Residential | Retail Products | POP Retail Products | Electric | Lighting | Single-Family/Multifamily | LED Specialty Lamp, Decorative | 2022, Year 3 Install | 0 | 3W | Incremental Cost |  | 1.66 | Decorative and Globe | IL TRM v9 | 5.5.6 | LED Specialty Lamps | RS-LTG-LEDD-V12-210101 | RS | LTG | LEDD | V12-210101
Residential_Retail Products_POP Retail Products_Electric_Lighting_Single-Family/Multifamily_LED Specialty Lamp, Decorative_2022, Year 3 Install_0_3W_ | Residential_Retail Products_POP Retail Products_Electric_Lighting_Single-Family/Multifamily_LED Specialty Lamp, Decorative_2022, Year 3 Install_0_3W | Residential | Retail Products | POP Retail Products | Electric | Lighting | Single-Family/Multifamily | LED Specialty Lamp, Decorative | 2022, Year 3 Install | 0 | 3W | [8 empty] | ERROR
Residential_Retail Products_POP Retail Products_Electric_Lighting_Single-Family/Multifamily_LED Specialty Lamp, Decorative_2023, Year 1 Install_0_12W_Watts_base | Residential_Retail Products_POP Retail Products_Electric_Lighting_Single-Family/Multifamily_LED Specialty Lamp, Decorative_2023, Year 1 Install_0_12W | Residential | Retail Products | POP Retail Products | Electric | Lighting | Single-Family/Multifamily | LED Specialty Lamp, Decorative | 2023, Year 1 Install | 0 | 12W | Watts_base |  | 40 |  | IL TRM v9 | 5.5.6 | LED Specialty Lamps | RS-LTG-LEDD-V12-210101 | RS | LTG | LEDD | V12-210101
Residential_Retail Products_POP Retail Products_Electric_Lighting_Single-Family/Multifamily_LED Specialty Lamp, Decorative_2023, Year 1 Install_0_12W_Watts_EE | Residential_Retail Products_POP Retail Products_Electric_Lighting_Single-Family/Multifamily_LED Specialty Lamp, Decorative_2023, Year 1 Install_0_12W | Residential | Retail Products | POP Retail Products | Electric | Lighting | Single-Family/Multifamily | LED Specialty Lamp, Decorative | 2023, Year 1 Install | 0 | 12W | Watts_EE |  | 12 |  | IL TRM v9 | 5.5.6 | LED Specialty Lamps | RS-LTG-LEDD-V12-210101 | RS | LTG | LEDD | V12-210101
Residential_Retail Products_POP Retail Products_Electric_Lighting_Single-Family/Multifamily_LED Specialty Lamp, Decorative_2023, Year 1 Install_0_12W_Leakage | Residential_Retail Products_POP Retail Products_Electric_Lighting_Single-Family/Multifamily_LED Specialty Lamp, Decorative_2023, Year 1 Install_0_12W | Residential | Retail Products | POP Retail Products | Electric | Lighting | Single-Family/Multifamily | LED Specialty Lamp, Decorative | 2023, Year 1 Install | 0 | 12W | Leakage |  | 0.131 | Assumed Ameren Upstream (TOS) | IL TRM v9 | 5.5.6 | LED Specialty Lamps | RS-LTG-LEDD-V12-210101 | RS | LTG | LEDD | V12-210101
Residential_Retail Products_POP Retail Products_Electric_Lighting_Single-Family/Multifamily_LED Specialty Lamp, Decorative_2023, Year 1 Install_0_12W_Hours | Residential_Retail Products_POP Retail Products_Electric_Lighting_Single-Family/Multifamily_LED Specialty Lamp, Decorative_2023, Year 1 Install_0_12W | Residential | Retail Products | POP Retail Products | Electric | Lighting | Single-Family/Multifamily | LED Specialty Lamp, Decorative | 2023, Year 1 Install | 0 | 12W | Hours |  | 763 | Assumed Residential and In-Unit Multi Family | IL TRM v9 | 5.5.6 | LED Specialty Lamps | RS-LTG-LEDD-V12-210101 | RS | LTG | LEDD | V12-210101
Residential_Retail Products_POP Retail Products_Electric_Lighting_Single-Family/Multifamily_LED Specialty Lamp, Decorative_2023, Year 1 Install_0_12W_WHFe | Residential_Retail Products_POP Retail Products_Electric_Lighting_Single-Family/Multifamily_LED Specialty Lamp, Decorative_2023, Year 1 Install_0_12W | Residential | Retail Products | POP Retail Products | Electric | Lighting | Single-Family/Multifamily | LED Specialty Lamp, Decorative | 2023, Year 1 Install | 0 | 12W | WHFe |  | 1.06 | Assumed interior single family | IL TRM v9 | 5.5.6 | LED Specialty Lamps | RS-LTG-LEDD-V12-210101 | RS | LTG | LEDD | V12-210101
Residential_Retail Products_POP Retail Products_Electric_Lighting_Single-Family/Multifamily_LED Specialty Lamp, Decorative_2023, Year 1 Install_0_12W_ISR | Residential_Retail Products_POP Retail Products_Electric_Lighting_Single-Family/Multifamily_LED Specialty Lamp, Decorative_2023, Year 1 Install_0_12W | Residential | Retail Products | POP Retail Products | Electric | Lighting | Single-Family/Multifamily | LED Specialty Lamp, Decorative | 2023, Year 1 Install | 0 | 12W | ISR |  | 0.815 | Time of Sale | IL TRM v9 | 5.5.6 | LED Specialty Lamps | RS-LTG-LEDD-V12-210101 | RS | LTG | LEDD | V12-210101
Residential_Retail Products_POP Retail Products_Electric_Lighting_Single-Family/Multifamily_LED Specialty Lamp, Decorative_2023, Year 1 Install_0_12W_HF | Residential_Retail Products_POP Retail Products_Electric_Lighting_Single-Family/Multifamily_LED Specialty Lamp, Decorative_2023, Year 1 Install_0_12W | Residential | Retail Products | POP Retail Products | Electric | Lighting | Single-Family/Multifamily | LED Specialty Lamp, Decorative | 2023, Year 1 Install | 0 | 12W | HF |  | 0.49 | Assumed interior location | IL TRM v9 | 5.5.6 | LED Specialty Lamps | RS-LTG-LEDD-V12-210101 | RS | LTG | LEDD | V12-210101
Residential_Retail Products_POP Retail Products_Electric_Lighting_Single-Family/Multifamily_LED Specialty Lamp, Decorative_2023, Year 1 Install_0_12W_ηHeat | Residential_Retail Products_POP Retail Products_Electric_Lighting_Single-Family/Multifamily_LED Specialty Lamp, Decorative_2023, Year 1 Install_0_12W | Residential | Retail Products | POP Retail Products | Electric | Lighting | Single-Family/Multifamily | LED Specialty Lamp, Decorative | 2023, Year 1 Install | 0 | 12W | ηHeat |  | 1.28 | Assumed unknown system type | IL TRM v9 | 5.5.6 | LED Specialty Lamps | RS-LTG-LEDD-V12-210101 | RS | LTG | LEDD | V12-210101
Residential_Retail Products_POP Retail Products_Electric_Lighting_Single-Family/Multifamily_LED Specialty Lamp, Decorative_2023, Year 1 Install_0_12W_WHFd | Residential_Retail Products_POP Retail Products_Electric_Lighting_Single-Family/Multifamily_LED Specialty Lamp, Decorative_2023, Year 1 Install_0_12W | Residential | Retail Products | POP Retail Products | Electric | Lighting | Single-Family/Multifamily | LED Specialty Lamp, Decorative | 2023, Year 1 Install | 0 | 12W | WHFd |  | 1.11 | Assumed location of interior single family home | IL TRM v9 | 5.5.6 | LED Specialty Lamps | RS-LTG-LEDD-V12-210101 | RS | LTG | LEDD | V12-210101
Residential_Retail Products_POP Retail Products_Electric_Lighting_Single-Family/Multifamily_LED Specialty Lamp, Decorative_2023, Year 1 Install_0_12W_CF | Residential_Retail Products_POP Retail Products_Electric_Lighting_Single-Family/Multifamily_LED Specialty Lamp, Decorative_2023, Year 1 Install_0_12W | Residential | Retail Products | POP Retail Products | Electric | Lighting | Single-Family/Multifamily | LED Specialty Lamp, Decorative | 2023, Year 1 Install | 0 | 12W | CF |  | 0.109 | Assumed residential and in-unit multifamily bulbs | IL TRM v9 | 5.5.6 | LED Specialty Lamps | RS-LTG-LEDD-V12-210101 | RS | LTG | LEDD | V12-210101
Residential_Retail Products_POP Retail Products_Electric_Lighting_Single-Family/Multifamily_LED Specialty Lamp, Decorative_2023, Year 1 Install_0_12W_ηHeat | Residential_Retail Products_POP Retail Products_Electric_Lighting_Single-Family/Multifamily_LED Specialty Lamp, Decorative_2023, Year 1 Install_0_12W | Residential | Retail Products | POP Retail Products | Electric | Lighting | Single-Family/Multifamily | LED Specialty Lamp, Decorative | 2023, Year 1 Install | 0 | 12W | ηHeat |  | 0.7 |  | IL TRM v9 | 5.5.6 | LED Specialty Lamps | RS-LTG-LEDD-V12-210101 | RS | LTG | LEDD | V12-210101
Residential_Retail Products_POP Retail Products_Electric_Lighting_Single-Family/Multifamily_LED Specialty Lamp, Decorative_2023, Year 1 Install_0_12W_Conversion | Residential_Retail Products_POP Retail Products_Electric_Lighting_Single-Family/Multifamily_LED Specialty Lamp, Decorative_2023, Year 1 Install_0_12W | Residential | Retail Products | POP Retail Products | Electric | Lighting | Single-Family/Multifamily | LED Specialty Lamp, Decorative | 2023, Year 1 Install | 0 | 12W | Conversion |  | 0.03412 |  | IL TRM v9 | 5.5.6 | LED Specialty Lamps | RS-LTG-LEDD-V12-210101 | RS | LTG | LEDD | V12-210101
Residential_Retail Products_POP Retail Products_Electric_Lighting_Single-Family/Multifamily_LED Specialty Lamp, Decorative_2023, Year 1 Install_0_12W_Mid-Life Adjustment | Residential_Retail Products_POP Retail Products_Electric_Lighting_Single-Family/Multifamily_LED Specialty Lamp, Decorative_2023, Year 1 Install_0_12W | Residential | Retail Products | POP Retail Products | Electric | Lighting | Single-Family/Multifamily | LED Specialty Lamp, Decorative | 2023, Year 1 Install | 0 | 12W | Mid-Life Adjustment |  | 0.61 | Decorative | IL TRM v9 | 5.5.6 | LED Specialty Lamps | RS-LTG-LEDD-V12-210101 | RS | LTG | LEDD | V12-210101
Residential_Retail Products_POP Retail Products_Electric_Lighting_Single-Family/Multifamily_LED Specialty Lamp, Decorative_2023, Year 1 Install_0_12W_Remaining Year kWh Heating Penalty | Residential_Retail Products_POP Retail Products_Electric_Lighting_Single-Family/Multifamily_LED Specialty Lamp, Decorative_2023, Year 1 Install_0_12W | Residential | Retail Products | POP Retail Products | Electric | Lighting | Single-Family/Multifamily | LED Specialty Lamp, Decorative | 2023, Year 1 Install | 0 | 12W | Remaining Year kWh Heating Penalty |  | -6.1398 |  | IL TRM v9 | 5.5.6 | LED Specialty Lamps | RS-LTG-LEDD-V12-210101 | RS | LTG | LEDD | V12-210101
Residential_Retail Products_POP Retail Products_Electric_Lighting_Single-Family/Multifamily_LED Specialty Lamp, Decorative_2023, Year 1 Install_0_12W_kWh Heating Penalty | Residential_Retail Products_POP Retail Products_Electric_Lighting_Single-Family/Multifamily_LED Specialty Lamp, Decorative_2023, Year 1 Install_0_12W | Residential | Retail Products | POP Retail Products | Electric | Lighting | Single-Family/Multifamily | LED Specialty Lamp, Decorative | 2023, Year 1 Install | 0 | 12W | kWh Heating Penalty |  | -3.7453 |  | IL TRM v9 | 5.5.6 | LED Specialty Lamps | RS-LTG-LEDD-V12-210101 | RS | LTG | LEDD | V12-210101
Residential_Retail Products_POP Retail Products_Electric_Lighting_Single-Family/Multifamily_LED Specialty Lamp, Decorative_2023, Year 1 Install_0_12W_Remaining Year Therm Heating Penalty | Residential_Retail Products_POP Retail Products_Electric_Lighting_Single-Family/Multifamily_LED Specialty Lamp, Decorative_2023, Year 1 Install_0_12W | Residential | Retail Products | POP Retail Products | Electric | Lighting | Single-Family/Multifamily | LED Specialty Lamp, Decorative | 2023, Year 1 Install | 0 | 12W | Remaining Year Therm Heating Penalty |  | -0.36138 |  | IL TRM v9 | 5.5.6 | LED Specialty Lamps | RS-LTG-LEDD-V12-210101 | RS | LTG | LEDD | V12-210101
Residential_Retail Products_POP Retail Products_Electric_Lighting_Single-Family/Multifamily_LED Specialty Lamp, Decorative_2023, Year 1 Install_0_12W_Therm Heating Penalty | Residential_Retail Products_POP Retail Products_Electric_Lighting_Single-Family/Multifamily_LED Specialty Lamp, Decorative_2023, Year 1 Install_0_12W | Residential | Retail Products | POP Retail Products | Electric | Lighting | Single-Family/Multifamily | LED Specialty Lamp, Decorative | 2023, Year 1 Install | 0 | 12W | Therm Heating Penalty |  | -0.22044 |  | IL TRM v9 | 5.5.6 | LED Specialty Lamps | RS-LTG-LEDD-V12-210101 | RS | LTG | LEDD | V12-210101
Residential_Retail Products_POP Retail Products_Electric_Lighting_Single-Family/Multifamily_LED Specialty Lamp, Decorative_2023, Year 1 Install_0_12W_Remaining Year kWh | Residential_Retail Products_POP Retail Products_Electric_Lighting_Single-Family/Multifamily_LED Specialty Lamp, Decorative_2023, Year 1 Install_0_12W | Residential | Retail Products | POP Retail Products | Electric | Lighting | Single-Family/Multifamily | LED Specialty Lamp, Decorative | 2023, Year 1 Install | 0 | 12W | Remaining Year kWh |  | 16.0386 |  | IL TRM v9 | 5.5.6 | LED Specialty Lamps | RS-LTG-LEDD-V12-210101 | RS | LTG | LEDD | V12-210101
Residential_Retail Products_POP Retail Products_Electric_Lighting_Single-Family/Multifamily_LED Specialty Lamp, Decorative_2023, Year 1 Install_0_12W_kWh Saved per Unit | Residential_Retail Products_POP Retail Products_Electric_Lighting_Single-Family/Multifamily_LED Specialty Lamp, Decorative_2023, Year 1 Install_0_12W | Residential | Retail Products | POP Retail Products | Electric | Lighting | Single-Family/Multifamily | LED Specialty Lamp, Decorative | 2023, Year 1 Install | 0 | 12W | kWh Saved per Unit |  | 9.7835 |  | IL TRM v9 | 5.5.6 | LED Specialty Lamps | RS-LTG-LEDD-V12-210101 | RS | LTG | LEDD | V12-210101
Residential_Retail Products_POP Retail Products_Electric_Lighting_Single-Family/Multifamily_LED Specialty Lamp, Decorative_2023, Year 1 Install_0_12W_Remaining Year kW | Residential_Retail Products_POP Retail Products_Electric_Lighting_Single-Family/Multifamily_LED Specialty Lamp, Decorative_2023, Year 1 Install_0_12W | Residential | Retail Products | POP Retail Products | Electric | Lighting | Single-Family/Multifamily | LED Specialty Lamp, Decorative | 2023, Year 1 Install | 0 | 12W | Remaining Year kW |  | 0.0023993 |  | IL TRM v9 | 5.5.6 | LED Specialty Lamps | RS-LTG-LEDD-V12-210101 | RS | LTG | LEDD | V12-210101
Residential_Retail Products_POP Retail Products_Electric_Lighting_Single-Family/Multifamily_LED Specialty Lamp, Decorative_2023, Year 1 Install_0_12W_Coincident Peak kW Saved per Unit | Residential_Retail Products_POP Retail Products_Electric_Lighting_Single-Family/Multifamily_LED Specialty Lamp, Decorative_2023, Year 1 Install_0_12W | Residential | Retail Products | POP Retail Products | Electric | Lighting | Single-Family/Multifamily | LED Specialty Lamp, Decorative | 2023, Year 1 Install | 0 | 12W | Coincident Peak kW Saved per Unit |  | 0.0014636 |  | IL TRM v9 | 5.5.6 | LED Specialty Lamps | RS-LTG-LEDD-V12-210101 | RS | LTG | LEDD | V12-210101
Residential_Retail Products_POP Retail Products_Electric_Lighting_Single-Family/Multifamily_LED Specialty Lamp, Decorative_2023, Year 1 Install_0_12W_Remaining Life | Residential_Retail Products_POP Retail Products_Electric_Lighting_Single-Family/Multifamily_LED Specialty Lamp, Decorative_2023, Year 1 Install_0_12W | Residential | Retail Products | POP Retail Products | Electric | Lighting | Single-Family/Multifamily | LED Specialty Lamp, Decorative | 2023, Year 1 Install | 0 | 12W | Remaining Life |  | 4 |  | IL TRM v9 | 5.5.6 | LED Specialty Lamps | RS-LTG-LEDD-V12-210101 | RS | LTG | LEDD | V12-210101
Residential_Retail Products_POP Retail Products_Electric_Lighting_Single-Family/Multifamily_LED Specialty Lamp, Decorative_2023, Year 1 Install_0_12W_Lifetime (years) | Residential_Retail Products_POP Retail Products_Electric_Lighting_Single-Family/Multifamily_LED Specialty Lamp, Decorative_2023, Year 1 Install_0_12W | Residential | Retail Products | POP Retail Products | Electric | Lighting | Single-Family/Multifamily | LED Specialty Lamp, Decorative | 2023, Year 1 Install | 0 | 12W | Lifetime (years) |  | 10 |  | IL TRM v9 | 5.5.6 | LED Specialty Lamps | RS-LTG-LEDD-V12-210101 | RS | LTG | LEDD | V12-210101
Residential_Retail Products_POP Retail Products_Electric_Lighting_Single-Family/Multifamily_LED Specialty Lamp, Decorative_2023, Year 1 Install_0_12W_Incremental Cost | Residential_Retail Products_POP Retail Products_Electric_Lighting_Single-Family/Multifamily_LED Specialty Lamp, Decorative_2023, Year 1 Install_0_12W | Residential | Retail Products | POP Retail Products | Electric | Lighting | Single-Family/Multifamily | LED Specialty Lamp, Decorative | 2023, Year 1 Install | 0 | 12W | Incremental Cost |  | 1.66 | Decorative and Globe | IL TRM v9 | 5.5.6 | LED Specialty Lamps | RS-LTG-LEDD-V12-210101 | RS | LTG | LEDD | V12-210101
Residential_Retail Products_POP Retail Products_Electric_Lighting_Single-Family/Multifamily_LED Specialty Lamp, Decorative_2023, Year 1 Install_0_12W_ | Residential_Retail Products_POP Retail Products_Electric_Lighting_Single-Family/Multifamily_LED Specialty Lamp, Decorative_2023, Year 1 Install_0_12W | Residential | Retail Products | POP Retail Products | Electric | Lighting | Single-Family/Multifamily | LED Specialty Lamp, Decorative | 2023, Year 1 Install | 0 | 12W | [8 empty] | ERROR
Residential_Retail Products_POP Retail Products_Electric_Lighting_Single-Family/Multifamily_LED Specialty Lamp, Decorative_2023, Year 2 Install_0_12W_Watts_base | Residential_Retail Products_POP Retail Products_Electric_Lighting_Single-Family/Multifamily_LED Specialty Lamp, Decorative_2023, Year 2 Install_0_12W | Residential | Retail Products | POP Retail Products | Electric | Lighting | Single-Family/Multifamily | LED Specialty Lamp, Decorative | 2023, Year 2 Install | 0 | 12W | Watts_base |  | 40 |  | IL TRM v9 | 5.5.6 | LED Specialty Lamps | RS-LTG-LEDD-V12-210101 | RS | LTG | LEDD | V12-210101
Residential_Retail Products_POP Retail Products_Electric_Lighting_Single-Family/Multifamily_LED Specialty Lamp, Decorative_2023, Year 2 Install_0_12W_Watts_EE | Residential_Retail Products_POP Retail Products_Electric_Lighting_Single-Family/Multifamily_LED Specialty Lamp, Decorative_2023, Year 2 Install_0_12W | Residential | Retail Products | POP Retail Products | Electric | Lighting | Single-Family/Multifamily | LED Specialty Lamp, Decorative | 2023, Year 2 Install | 0 | 12W | Watts_EE |  | 12 |  | IL TRM v9 | 5.5.6 | LED Specialty Lamps | RS-LTG-LEDD-V12-210101 | RS | LTG | LEDD | V12-210101
Residential_Retail Products_POP Retail Products_Electric_Lighting_Single-Family/Multifamily_LED Specialty Lamp, Decorative_2023, Year 2 Install_0_12W_Leakage | Residential_Retail Products_POP Retail Products_Electric_Lighting_Single-Family/Multifamily_LED Specialty Lamp, Decorative_2023, Year 2 Install_0_12W | Residential | Retail Products | POP Retail Products | Electric | Lighting | Single-Family/Multifamily | LED Specialty Lamp, Decorative | 2023, Year 2 Install | 0 | 12W | Leakage |  | 0.131 | Assumed Ameren Upstream (TOS) | IL TRM v9 | 5.5.6 | LED Specialty Lamps | RS-LTG-LEDD-V12-210101 | RS | LTG | LEDD | V12-210101
Residential_Retail Products_POP Retail Products_Electric_Lighting_Single-Family/Multifamily_LED Specialty Lamp, Decorative_2023, Year 2 Install_0_12W_Hours | Residential_Retail Products_POP Retail Products_Electric_Lighting_Single-Family/Multifamily_LED Specialty Lamp, Decorative_2023, Year 2 Install_0_12W | Residential | Retail Products | POP Retail Products | Electric | Lighting | Single-Family/Multifamily | LED Specialty Lamp, Decorative | 2023, Year 2 Install | 0 | 12W | Hours |  | 763 | Assumed Residential and In-Unit Multi Family | IL TRM v9 | 5.5.6 | LED Specialty Lamps | RS-LTG-LEDD-V12-210101 | RS | LTG | LEDD | V12-210101
Residential_Retail Products_POP Retail Products_Electric_Lighting_Single-Family/Multifamily_LED Specialty Lamp, Decorative_2023, Year 2 Install_0_12W_WHFe | Residential_Retail Products_POP Retail Products_Electric_Lighting_Single-Family/Multifamily_LED Specialty Lamp, Decorative_2023, Year 2 Install_0_12W | Residential | Retail Products | POP Retail Products | Electric | Lighting | Single-Family/Multifamily | LED Specialty Lamp, Decorative | 2023, Year 2 Install | 0 | 12W | WHFe |  | 1.06 | Assumed interior single family | IL TRM v9 | 5.5.6 | LED Specialty Lamps | RS-LTG-LEDD-V12-210101 | RS | LTG | LEDD | V12-210101
Residential_Retail Products_POP Retail Products_Electric_Lighting_Single-Family/Multifamily_LED Specialty Lamp, Decorative_2023, Year 2 Install_0_12W_ISR | Residential_Retail Products_POP Retail Products_Electric_Lighting_Single-Family/Multifamily_LED Specialty Lamp, Decorative_2023, Year 2 Install_0_12W | Residential | Retail Products | POP Retail Products | Electric | Lighting | Single-Family/Multifamily | LED Specialty Lamp, Decorative | 2023, Year 2 Install | 0 | 12W | ISR |  | 0.089 | Time of Sale | IL TRM v9 | 5.5.6 | LED Specialty Lamps | RS-LTG-LEDD-V12-210101 | RS | LTG | LEDD | V12-210101
Residential_Retail Products_POP Retail Products_Electric_Lighting_Single-Family/Multifamily_LED Specialty Lamp, Decorative_2023, Year 2 Install_0_12W_HF | Residential_Retail Products_POP Retail Products_Electric_Lighting_Single-Family/Multifamily_LED Specialty Lamp, Decorative_2023, Year 2 Install_0_12W | Residential | Retail Products | POP Retail Products | Electric | Lighting | Single-Family/Multifamily | LED Specialty Lamp, Decorative | 2023, Year 2 Install | 0 | 12W | HF |  | 0.49 | Assumed interior location | IL TRM v9 | 5.5.6 | LED Specialty Lamps | RS-LTG-LEDD-V12-210101 | RS | LTG | LEDD | V12-210101
Residential_Retail Products_POP Retail Products_Electric_Lighting_Single-Family/Multifamily_LED Specialty Lamp, Decorative_2023, Year 2 Install_0_12W_ηHeat | Residential_Retail Products_POP Retail Products_Electric_Lighting_Single-Family/Multifamily_LED Specialty Lamp, Decorative_2023, Year 2 Install_0_12W | Residential | Retail Products | POP Retail Products | Electric | Lighting | Single-Family/Multifamily | LED Specialty Lamp, Decorative | 2023, Year 2 Install | 0 | 12W | ηHeat |  | 1.28 | Assumed unknown system type | IL TRM v9 | 5.5.6 | LED Specialty Lamps | RS-LTG-LEDD-V12-210101 | RS | LTG | LEDD | V12-210101
Residential_Retail Products_POP Retail Products_Electric_Lighting_Single-Family/Multifamily_LED Specialty Lamp, Decorative_2023, Year 2 Install_0_12W_WHFd | Residential_Retail Products_POP Retail Products_Electric_Lighting_Single-Family/Multifamily_LED Specialty Lamp, Decorative_2023, Year 2 Install_0_12W | Residential | Retail Products | POP Retail Products | Electric | Lighting | Single-Family/Multifamily | LED Specialty Lamp, Decorative | 2023, Year 2 Install | 0 | 12W | WHFd |  | 1.11 | Assumed location of interior single family home | IL TRM v9 | 5.5.6 | LED Specialty Lamps | RS-LTG-LEDD-V12-210101 | RS | LTG | LEDD | V12-210101
Residential_Retail Products_POP Retail Products_Electric_Lighting_Single-Family/Multifamily_LED Specialty Lamp, Decorative_2023, Year 2 Install_0_12W_CF | Residential_Retail Products_POP Retail Products_Electric_Lighting_Single-Family/Multifamily_LED Specialty Lamp, Decorative_2023, Year 2 Install_0_12W | Residential | Retail Products | POP Retail Products | Electric | Lighting | Single-Family/Multifamily | LED Specialty Lamp, Decorative | 2023, Year 2 Install | 0 | 12W | CF |  | 0.109 | Assumed residential and in-unit multifamily bulbs | IL TRM v9 | 5.5.6 | LED Specialty Lamps | RS-LTG-LEDD-V12-210101 | RS | LTG | LEDD | V12-210101
Residential_Retail Products_POP Retail Products_Electric_Lighting_Single-Family/Multifamily_LED Specialty Lamp, Decorative_2023, Year 2 Install_0_12W_ηHeat | Residential_Retail Products_POP Retail Products_Electric_Lighting_Single-Family/Multifamily_LED Specialty Lamp, Decorative_2023, Year 2 Install_0_12W | Residential | Retail Products | POP Retail Products | Electric | Lighting | Single-Family/Multifamily | LED Specialty Lamp, Decorative | 2023, Year 2 Install | 0 | 12W | ηHeat |  | 0.7 |  | IL TRM v9 | 5.5.6 | LED Specialty Lamps | RS-LTG-LEDD-V12-210101 | RS | LTG | LEDD | V12-210101
Residential_Retail Products_POP Retail Products_Electric_Lighting_Single-Family/Multifamily_LED Specialty Lamp, Decorative_2023, Year 2 Install_0_12W_Conversion | Residential_Retail Products_POP Retail Products_Electric_Lighting_Single-Family/Multifamily_LED Specialty Lamp, Decorative_2023, Year 2 Install_0_12W | Residential | Retail Products | POP Retail Products | Electric | Lighting | Single-Family/Multifamily | LED Specialty Lamp, Decorative | 2023, Year 2 Install | 0 | 12W | Conversion |  | 0.03412 |  | IL TRM v9 | 5.5.6 | LED Specialty Lamps | RS-LTG-LEDD-V12-210101 | RS | LTG | LEDD | V12-210101
Residential_Retail Products_POP Retail Products_Electric_Lighting_Single-Family/Multifamily_LED Specialty Lamp, Decorative_2023, Year 2 Install_0_12W_Mid-Life Adjustment | Residential_Retail Products_POP Retail Products_Electric_Lighting_Single-Family/Multifamily_LED Specialty Lamp, Decorative_2023, Year 2 Install_0_12W | Residential | Retail Products | POP Retail Products | Electric | Lighting | Single-Family/Multifamily | LED Specialty Lamp, Decorative | 2023, Year 2 Install | 0 | 12W | Mid-Life Adjustment |  | 0.61 | Decorative | IL TRM v9 | 5.5.6 | LED Specialty Lamps | RS-LTG-LEDD-V12-210101 | RS | LTG | LEDD | V12-210101
Residential_Retail Products_POP Retail Products_Electric_Lighting_Single-Family/Multifamily_LED Specialty Lamp, Decorative_2023, Year 2 Install_0_12W_Remaining Year kWh Heating Penalty | Residential_Retail Products_POP Retail Products_Electric_Lighting_Single-Family/Multifamily_LED Specialty Lamp, Decorative_2023, Year 2 Install_0_12W | Residential | Retail Products | POP Retail Products | Electric | Lighting | Single-Family/Multifamily | LED Specialty Lamp, Decorative | 2023, Year 2 Install | 0 | 12W | Remaining Year kWh Heating Penalty |  | -0.67048 |  | IL TRM v9 | 5.5.6 | LED Specialty Lamps | RS-LTG-LEDD-V12-210101 | RS | LTG | LEDD | V12-210101
Residential_Retail Products_POP Retail Products_Electric_Lighting_Single-Family/Multifamily_LED Specialty Lamp, Decorative_2023, Year 2 Install_0_12W_kWh Heating Penalty | Residential_Retail Products_POP Retail Products_Electric_Lighting_Single-Family/Multifamily_LED Specialty Lamp, Decorative_2023, Year 2 Install_0_12W | Residential | Retail Products | POP Retail Products | Electric | Lighting | Single-Family/Multifamily | LED Specialty Lamp, Decorative | 2023, Year 2 Install | 0 | 12W | kWh Heating Penalty |  | -0.40899 |  | IL TRM v9 | 5.5.6 | LED Specialty Lamps | RS-LTG-LEDD-V12-210101 | RS | LTG | LEDD | V12-210101
Residential_Retail Products_POP Retail Products_Electric_Lighting_Single-Family/Multifamily_LED Specialty Lamp, Decorative_2023, Year 2 Install_0_12W_Remaining Year Therm Heating Penalty | Residential_Retail Products_POP Retail Products_Electric_Lighting_Single-Family/Multifamily_LED Specialty Lamp, Decorative_2023, Year 2 Install_0_12W | Residential | Retail Products | POP Retail Products | Electric | Lighting | Single-Family/Multifamily | LED Specialty Lamp, Decorative | 2023, Year 2 Install | 0 | 12W | Remaining Year Therm Heating Penalty |  | -0.039464 |  | IL TRM v9 | 5.5.6 | LED Specialty Lamps | RS-LTG-LEDD-V12-210101 | RS | LTG | LEDD | V12-210101
Residential_Retail Products_POP Retail Products_Electric_Lighting_Single-Family/Multifamily_LED Specialty Lamp, Decorative_2023, Year 2 Install_0_12W_Therm Heating Penalty | Residential_Retail Products_POP Retail Products_Electric_Lighting_Single-Family/Multifamily_LED Specialty Lamp, Decorative_2023, Year 2 Install_0_12W | Residential | Retail Products | POP Retail Products | Electric | Lighting | Single-Family/Multifamily | LED Specialty Lamp, Decorative | 2023, Year 2 Install | 0 | 12W | Therm Heating Penalty |  | -0.024073 |  | IL TRM v9 | 5.5.6 | LED Specialty Lamps | RS-LTG-LEDD-V12-210101 | RS | LTG | LEDD | V12-210101
Residential_Retail Products_POP Retail Products_Electric_Lighting_Single-Family/Multifamily_LED Specialty Lamp, Decorative_2023, Year 2 Install_0_12W_Remaining Year kWh | Residential_Retail Products_POP Retail Products_Electric_Lighting_Single-Family/Multifamily_LED Specialty Lamp, Decorative_2023, Year 2 Install_0_12W | Residential | Retail Products | POP Retail Products | Electric | Lighting | Single-Family/Multifamily | LED Specialty Lamp, Decorative | 2023, Year 2 Install | 0 | 12W | Remaining Year kWh |  | 1.7515 |  | IL TRM v9 | 5.5.6 | LED Specialty Lamps | RS-LTG-LEDD-V12-210101 | RS | LTG | LEDD | V12-210101
Residential_Retail Products_POP Retail Products_Electric_Lighting_Single-Family/Multifamily_LED Specialty Lamp, Decorative_2023, Year 2 Install_0_12W_kWh Saved per Unit | Residential_Retail Products_POP Retail Products_Electric_Lighting_Single-Family/Multifamily_LED Specialty Lamp, Decorative_2023, Year 2 Install_0_12W | Residential | Retail Products | POP Retail Products | Electric | Lighting | Single-Family/Multifamily | LED Specialty Lamp, Decorative | 2023, Year 2 Install | 0 | 12W | kWh Saved per Unit |  | 1.0684 |  | IL TRM v9 | 5.5.6 | LED Specialty Lamps | RS-LTG-LEDD-V12-210101 | RS | LTG | LEDD | V12-210101
Residential_Retail Products_POP Retail Products_Electric_Lighting_Single-Family/Multifamily_LED Specialty Lamp, Decorative_2023, Year 2 Install_0_12W_Remaining Year kW | Residential_Retail Products_POP Retail Products_Electric_Lighting_Single-Family/Multifamily_LED Specialty Lamp, Decorative_2023, Year 2 Install_0_12W | Residential | Retail Products | POP Retail Products | Electric | Lighting | Single-Family/Multifamily | LED Specialty Lamp, Decorative | 2023, Year 2 Install | 0 | 12W | Remaining Year kW |  | 0.00026201 |  | IL TRM v9 | 5.5.6 | LED Specialty Lamps | RS-LTG-LEDD-V12-210101 | RS | LTG | LEDD | V12-210101
Residential_Retail Products_POP Retail Products_Electric_Lighting_Single-Family/Multifamily_LED Specialty Lamp, Decorative_2023, Year 2 Install_0_12W_Coincident Peak kW Saved per Unit | Residential_Retail Products_POP Retail Products_Electric_Lighting_Single-Family/Multifamily_LED Specialty Lamp, Decorative_2023, Year 2 Install_0_12W | Residential | Retail Products | POP Retail Products | Electric | Lighting | Single-Family/Multifamily | LED Specialty Lamp, Decorative | 2023, Year 2 Install | 0 | 12W | Coincident Peak kW Saved per Unit |  | 0.00015983 |  | IL TRM v9 | 5.5.6 | LED Specialty Lamps | RS-LTG-LEDD-V12-210101 | RS | LTG | LEDD | V12-210101
Residential_Retail Products_POP Retail Products_Electric_Lighting_Single-Family/Multifamily_LED Specialty Lamp, Decorative_2023, Year 2 Install_0_12W_Remaining Life | Residential_Retail Products_POP Retail Products_Electric_Lighting_Single-Family/Multifamily_LED Specialty Lamp, Decorative_2023, Year 2 Install_0_12W | Residential | Retail Products | POP Retail Products | Electric | Lighting | Single-Family/Multifamily | LED Specialty Lamp, Decorative | 2023, Year 2 Install | 0 | 12W | Remaining Life |  | 4 |  | IL TRM v9 | 5.5.6 | LED Specialty Lamps | RS-LTG-LEDD-V12-210101 | RS | LTG | LEDD | V12-210101
Residential_Retail Products_POP Retail Products_Electric_Lighting_Single-Family/Multifamily_LED Specialty Lamp, Decorative_2023, Year 2 Install_0_12W_Lifetime (years) | Residential_Retail Products_POP Retail Products_Electric_Lighting_Single-Family/Multifamily_LED Specialty Lamp, Decorative_2023, Year 2 Install_0_12W | Residential | Retail Products | POP Retail Products | Electric | Lighting | Single-Family/Multifamily | LED Specialty Lamp, Decorative | 2023, Year 2 Install | 0 | 12W | Lifetime (years) |  | 10 |  | IL TRM v9 | 5.5.6 | LED Specialty Lamps | RS-LTG-LEDD-V12-210101 | RS | LTG | LEDD | V12-210101
Residential_Retail Products_POP Retail Products_Electric_Lighting_Single-Family/Multifamily_LED Specialty Lamp, Decorative_2023, Year 2 Install_0_12W_Incremental Cost | Residential_Retail Products_POP Retail Products_Electric_Lighting_Single-Family/Multifamily_LED Specialty Lamp, Decorative_2023, Year 2 Install_0_12W | Residential | Retail Products | POP Retail Products | Electric | Lighting | Single-Family/Multifamily | LED Specialty Lamp, Decorative | 2023, Year 2 Install | 0 | 12W | Incremental Cost |  | 1.66 | Decorative and Globe | IL TRM v9 | 5.5.6 | LED Specialty Lamps | RS-LTG-LEDD-V12-210101 | RS | LTG | LEDD | V12-210101
Residential_Retail Products_POP Retail Products_Electric_Lighting_Single-Family/Multifamily_LED Specialty Lamp, Decorative_2023, Year 2 Install_0_12W_ | Residential_Retail Products_POP Retail Products_Electric_Lighting_Single-Family/Multifamily_LED Specialty Lamp, Decorative_2023, Year 2 Install_0_12W | Residential | Retail Products | POP Retail Products | Electric | Lighting | Single-Family/Multifamily | LED Specialty Lamp, Decorative | 2023, Year 2 Install | 0 | 12W | [8 empty] | ERROR
Residential_Retail Products_POP Retail Products_Electric_Lighting_Single-Family/Multifamily_LED Specialty Lamp, Decorative_2023, Year 3 Install_0_12W_Watts_base | Residential_Retail Products_POP Retail Products_Electric_Lighting_Single-Family/Multifamily_LED Specialty Lamp, Decorative_2023, Year 3 Install_0_12W | Residential | Retail Products | POP Retail Products | Electric | Lighting | Single-Family/Multifamily | LED Specialty Lamp, Decorative | 2023, Year 3 Install | 0 | 12W | Watts_base |  | 40 |  | IL TRM v9 | 5.5.6 | LED Specialty Lamps | RS-LTG-LEDD-V12-210101 | RS | LTG | LEDD | V12-210101
Residential_Retail Products_POP Retail Products_Electric_Lighting_Single-Family/Multifamily_LED Specialty Lamp, Decorative_2023, Year 3 Install_0_12W_Watts_EE | Residential_Retail Products_POP Retail Products_Electric_Lighting_Single-Family/Multifamily_LED Specialty Lamp, Decorative_2023, Year 3 Install_0_12W | Residential | Retail Products | POP Retail Products | Electric | Lighting | Single-Family/Multifamily | LED Specialty Lamp, Decorative | 2023, Year 3 Install | 0 | 12W | Watts_EE |  | 12 |  | IL TRM v9 | 5.5.6 | LED Specialty Lamps | RS-LTG-LEDD-V12-210101 | RS | LTG | LEDD | V12-210101
Residential_Retail Products_POP Retail Products_Electric_Lighting_Single-Family/Multifamily_LED Specialty Lamp, Decorative_2023, Year 3 Install_0_12W_Leakage | Residential_Retail Products_POP Retail Products_Electric_Lighting_Single-Family/Multifamily_LED Specialty Lamp, Decorative_2023, Year 3 Install_0_12W | Residential | Retail Products | POP Retail Products | Electric | Lighting | Single-Family/Multifamily | LED Specialty Lamp, Decorative | 2023, Year 3 Install | 0 | 12W | Leakage |  | 0.131 | Assumed Ameren Upstream (TOS) | IL TRM v9 | 5.5.6 | LED Specialty Lamps | RS-LTG-LEDD-V12-210101 | RS | LTG | LEDD | V12-210101
Residential_Retail Products_POP Retail Products_Electric_Lighting_Single-Family/Multifamily_LED Specialty Lamp, Decorative_2023, Year 3 Install_0_12W_Hours | Residential_Retail Products_POP Retail Products_Electric_Lighting_Single-Family/Multifamily_LED Specialty Lamp, Decorative_2023, Year 3 Install_0_12W | Residential | Retail Products | POP Retail Products | Electric | Lighting | Single-Family/Multifamily | LED Specialty Lamp, Decorative | 2023, Year 3 Install | 0 | 12W | Hours |  | 763 | Assumed Residential and In-Unit Multi Family | IL TRM v9 | 5.5.6 | LED Specialty Lamps | RS-LTG-LEDD-V12-210101 | RS | LTG | LEDD | V12-210101
Residential_Retail Products_POP Retail Products_Electric_Lighting_Single-Family/Multifamily_LED Specialty Lamp, Decorative_2023, Year 3 Install_0_12W_WHFe | Residential_Retail Products_POP Retail Products_Electric_Lighting_Single-Family/Multifamily_LED Specialty Lamp, Decorative_2023, Year 3 Install_0_12W | Residential | Retail Products | POP Retail Products | Electric | Lighting | Single-Family/Multifamily | LED Specialty Lamp, Decorative | 2023, Year 3 Install | 0 | 12W | WHFe |  | 1.06 | Assumed interior single family | IL TRM v9 | 5.5.6 | LED Specialty Lamps | RS-LTG-LEDD-V12-210101 | RS | LTG | LEDD | V12-210101
Residential_Retail Products_POP Retail Products_Electric_Lighting_Single-Family/Multifamily_LED Specialty Lamp, Decorative_2023, Year 3 Install_0_12W_ISR | Residential_Retail Products_POP Retail Products_Electric_Lighting_Single-Family/Multifamily_LED Specialty Lamp, Decorative_2023, Year 3 Install_0_12W | Residential | Retail Products | POP Retail Products | Electric | Lighting | Single-Family/Multifamily | LED Specialty Lamp, Decorative | 2023, Year 3 Install | 0 | 12W | ISR |  | 0.076 | Time of Sale | IL TRM v9 | 5.5.6 | LED Specialty Lamps | RS-LTG-LEDD-V12-210101 | RS | LTG | LEDD | V12-210101
Residential_Retail Products_POP Retail Products_Electric_Lighting_Single-Family/Multifamily_LED Specialty Lamp, Decorative_2023, Year 3 Install_0_12W_HF | Residential_Retail Products_POP Retail Products_Electric_Lighting_Single-Family/Multifamily_LED Specialty Lamp, Decorative_2023, Year 3 Install_0_12W | Residential | Retail Products | POP Retail Products | Electric | Lighting | Single-Family/Multifamily | LED Specialty Lamp, Decorative | 2023, Year 3 Install | 0 | 12W | HF |  | 0.49 | Assumed interior location | IL TRM v9 | 5.5.6 | LED Specialty Lamps | RS-LTG-LEDD-V12-210101 | RS | LTG | LEDD | V12-210101
Residential_Retail Products_POP Retail Products_Electric_Lighting_Single-Family/Multifamily_LED Specialty Lamp, Decorative_2023, Year 3 Install_0_12W_ηHeat | Residential_Retail Products_POP Retail Products_Electric_Lighting_Single-Family/Multifamily_LED Specialty Lamp, Decorative_2023, Year 3 Install_0_12W | Residential | Retail Products | POP Retail Products | Electric | Lighting | Single-Family/Multifamily | LED Specialty Lamp, Decorative | 2023, Year 3 Install | 0 | 12W | ηHeat |  | 1.28 | Assumed unknown system type | IL TRM v9 | 5.5.6 | LED Specialty Lamps | RS-LTG-LEDD-V12-210101 | RS | LTG | LEDD | V12-210101
Residential_Retail Products_POP Retail Products_Electric_Lighting_Single-Family/Multifamily_LED Specialty Lamp, Decorative_2023, Year 3 Install_0_12W_WHFd | Residential_Retail Products_POP Retail Products_Electric_Lighting_Single-Family/Multifamily_LED Specialty Lamp, Decorative_2023, Year 3 Install_0_12W | Residential | Retail Products | POP Retail Products | Electric | Lighting | Single-Family/Multifamily | LED Specialty Lamp, Decorative | 2023, Year 3 Install | 0 | 12W | WHFd |  | 1.11 | Assumed location of interior single family home | IL TRM v9 | 5.5.6 | LED Specialty Lamps | RS-LTG-LEDD-V12-210101 | RS | LTG | LEDD | V12-210101
Residential_Retail Products_POP Retail Products_Electric_Lighting_Single-Family/Multifamily_LED Specialty Lamp, Decorative_2023, Year 3 Install_0_12W_CF | Residential_Retail Products_POP Retail Products_Electric_Lighting_Single-Family/Multifamily_LED Specialty Lamp, Decorative_2023, Year 3 Install_0_12W | Residential | Retail Products | POP Retail Products | Electric | Lighting | Single-Family/Multifamily | LED Specialty Lamp, Decorative | 2023, Year 3 Install | 0 | 12W | CF |  | 0.109 | Assumed residential and in-unit multifamily bulbs | IL TRM v9 | 5.5.6 | LED Specialty Lamps | RS-LTG-LEDD-V12-210101 | RS | LTG | LEDD | V12-210101
Residential_Retail Products_POP Retail Products_Electric_Lighting_Single-Family/Multifamily_LED Specialty Lamp, Decorative_2023, Year 3 Install_0_12W_ηHeat | Residential_Retail Products_POP Retail Products_Electric_Lighting_Single-Family/Multifamily_LED Specialty Lamp, Decorative_2023, Year 3 Install_0_12W | Residential | Retail Products | POP Retail Products | Electric | Lighting | Single-Family/Multifamily | LED Specialty Lamp, Decorative | 2023, Year 3 Install | 0 | 12W | ηHeat |  | 0.7 |  | IL TRM v9 | 5.5.6 | LED Specialty Lamps | RS-LTG-LEDD-V12-210101 | RS | LTG | LEDD | V12-210101
Residential_Retail Products_POP Retail Products_Electric_Lighting_Single-Family/Multifamily_LED Specialty Lamp, Decorative_2023, Year 3 Install_0_12W_Conversion | Residential_Retail Products_POP Retail Products_Electric_Lighting_Single-Family/Multifamily_LED Specialty Lamp, Decorative_2023, Year 3 Install_0_12W | Residential | Retail Products | POP Retail Products | Electric | Lighting | Single-Family/Multifamily | LED Specialty Lamp, Decorative | 2023, Year 3 Install | 0 | 12W | Conversion |  | 0.03412 |  | IL TRM v9 | 5.5.6 | LED Specialty Lamps | RS-LTG-LEDD-V12-210101 | RS | LTG | LEDD | V12-210101
Residential_Retail Products_POP Retail Products_Electric_Lighting_Single-Family/Multifamily_LED Specialty Lamp, Decorative_2023, Year 3 Install_0_12W_Mid-Life Adjustment | Residential_Retail Products_POP Retail Products_Electric_Lighting_Single-Family/Multifamily_LED Specialty Lamp, Decorative_2023, Year 3 Install_0_12W | Residential | Retail Products | POP Retail Products | Electric | Lighting | Single-Family/Multifamily | LED Specialty Lamp, Decorative | 2023, Year 3 Install | 0 | 12W | Mid-Life Adjustment |  | 0.61 | Decorative | IL TRM v9 | 5.5.6 | LED Specialty Lamps | RS-LTG-LEDD-V12-210101 | RS | LTG | LEDD | V12-210101
Residential_Retail Products_POP Retail Products_Electric_Lighting_Single-Family/Multifamily_LED Specialty Lamp, Decorative_2023, Year 3 Install_0_12W_Remaining Year kWh Heating Penalty | Residential_Retail Products_POP Retail Products_Electric_Lighting_Single-Family/Multifamily_LED Specialty Lamp, Decorative_2023, Year 3 Install_0_12W | Residential | Retail Products | POP Retail Products | Electric | Lighting | Single-Family/Multifamily | LED Specialty Lamp, Decorative | 2023, Year 3 Install | 0 | 12W | Remaining Year kWh Heating Penalty |  | -0.57254 |  | IL TRM v9 | 5.5.6 | LED Specialty Lamps | RS-LTG-LEDD-V12-210101 | RS | LTG | LEDD | V12-210101
Residential_Retail Products_POP Retail Products_Electric_Lighting_Single-Family/Multifamily_LED Specialty Lamp, Decorative_2023, Year 3 Install_0_12W_kWh Heating Penalty | Residential_Retail Products_POP Retail Products_Electric_Lighting_Single-Family/Multifamily_LED Specialty Lamp, Decorative_2023, Year 3 Install_0_12W | Residential | Retail Products | POP Retail Products | Electric | Lighting | Single-Family/Multifamily | LED Specialty Lamp, Decorative | 2023, Year 3 Install | 0 | 12W | kWh Heating Penalty |  | -0.34925 |  | IL TRM v9 | 5.5.6 | LED Specialty Lamps | RS-LTG-LEDD-V12-210101 | RS | LTG | LEDD | V12-210101
Residential_Retail Products_POP Retail Products_Electric_Lighting_Single-Family/Multifamily_LED Specialty Lamp, Decorative_2023, Year 3 Install_0_12W_Remaining Year Therm Heating Penalty | Residential_Retail Products_POP Retail Products_Electric_Lighting_Single-Family/Multifamily_LED Specialty Lamp, Decorative_2023, Year 3 Install_0_12W | Residential | Retail Products | POP Retail Products | Electric | Lighting | Single-Family/Multifamily | LED Specialty Lamp, Decorative | 2023, Year 3 Install | 0 | 12W | Remaining Year Therm Heating Penalty |  | -0.033699 |  | IL TRM v9 | 5.5.6 | LED Specialty Lamps | RS-LTG-LEDD-V12-210101 | RS | LTG | LEDD | V12-210101
Residential_Retail Products_POP Retail Products_Electric_Lighting_Single-Family/Multifamily_LED Specialty Lamp, Decorative_2023, Year 3 Install_0_12W_Therm Heating Penalty | Residential_Retail Products_POP Retail Products_Electric_Lighting_Single-Family/Multifamily_LED Specialty Lamp, Decorative_2023, Year 3 Install_0_12W | Residential | Retail Products | POP Retail Products | Electric | Lighting | Single-Family/Multifamily | LED Specialty Lamp, Decorative | 2023, Year 3 Install | 0 | 12W | Therm Heating Penalty |  | -0.020557 |  | IL TRM v9 | 5.5.6 | LED Specialty Lamps | RS-LTG-LEDD-V12-210101 | RS | LTG | LEDD | V12-210101
Residential_Retail Products_POP Retail Products_Electric_Lighting_Single-Family/Multifamily_LED Specialty Lamp, Decorative_2023, Year 3 Install_0_12W_Remaining Year kWh | Residential_Retail Products_POP Retail Products_Electric_Lighting_Single-Family/Multifamily_LED Specialty Lamp, Decorative_2023, Year 3 Install_0_12W | Residential | Retail Products | POP Retail Products | Electric | Lighting | Single-Family/Multifamily | LED Specialty Lamp, Decorative | 2023, Year 3 Install | 0 | 12W | Remaining Year kWh |  | 1.4956 |  | IL TRM v9 | 5.5.6 | LED Specialty Lamps | RS-LTG-LEDD-V12-210101 | RS | LTG | LEDD | V12-210101
Residential_Retail Products_POP Retail Products_Electric_Lighting_Single-Family/Multifamily_LED Specialty Lamp, Decorative_2023, Year 3 Install_0_12W_kWh Saved per Unit | Residential_Retail Products_POP Retail Products_Electric_Lighting_Single-Family/Multifamily_LED Specialty Lamp, Decorative_2023, Year 3 Install_0_12W | Residential | Retail Products | POP Retail Products | Electric | Lighting | Single-Family/Multifamily | LED Specialty Lamp, Decorative | 2023, Year 3 Install | 0 | 12W | kWh Saved per Unit |  | 0.91233 |  | IL TRM v9 | 5.5.6 | LED Specialty Lamps | RS-LTG-LEDD-V12-210101 | RS | LTG | LEDD | V12-210101
Residential_Retail Products_POP Retail Products_Electric_Lighting_Single-Family/Multifamily_LED Specialty Lamp, Decorative_2023, Year 3 Install_0_12W_Remaining Year kW | Residential_Retail Products_POP Retail Products_Electric_Lighting_Single-Family/Multifamily_LED Specialty Lamp, Decorative_2023, Year 3 Install_0_12W | Residential | Retail Products | POP Retail Products | Electric | Lighting | Single-Family/Multifamily | LED Specialty Lamp, Decorative | 2023, Year 3 Install | 0 | 12W | Remaining Year kW |  | 0.00022374 |  | IL TRM v9 | 5.5.6 | LED Specialty Lamps | RS-LTG-LEDD-V12-210101 | RS | LTG | LEDD | V12-210101
Residential_Retail Products_POP Retail Products_Electric_Lighting_Single-Family/Multifamily_LED Specialty Lamp, Decorative_2023, Year 3 Install_0_12W_Coincident Peak kW Saved per Unit | Residential_Retail Products_POP Retail Products_Electric_Lighting_Single-Family/Multifamily_LED Specialty Lamp, Decorative_2023, Year 3 Install_0_12W | Residential | Retail Products | POP Retail Products | Electric | Lighting | Single-Family/Multifamily | LED Specialty Lamp, Decorative | 2023, Year 3 Install | 0 | 12W | Coincident Peak kW Saved per Unit |  | 0.00013648 |  | IL TRM v9 | 5.5.6 | LED Specialty Lamps | RS-LTG-LEDD-V12-210101 | RS | LTG | LEDD | V12-210101
Residential_Retail Products_POP Retail Products_Electric_Lighting_Single-Family/Multifamily_LED Specialty Lamp, Decorative_2023, Year 3 Install_0_12W_Remaining Life | Residential_Retail Products_POP Retail Products_Electric_Lighting_Single-Family/Multifamily_LED Specialty Lamp, Decorative_2023, Year 3 Install_0_12W | Residential | Retail Products | POP Retail Products | Electric | Lighting | Single-Family/Multifamily | LED Specialty Lamp, Decorative | 2023, Year 3 Install | 0 | 12W | Remaining Life |  | 4 |  | IL TRM v9 | 5.5.6 | LED Specialty Lamps | RS-LTG-LEDD-V12-210101 | RS | LTG | LEDD | V12-210101
Residential_Retail Products_POP Retail Products_Electric_Lighting_Single-Family/Multifamily_LED Specialty Lamp, Decorative_2023, Year 3 Install_0_12W_Lifetime (years) | Residential_Retail Products_POP Retail Products_Electric_Lighting_Single-Family/Multifamily_LED Specialty Lamp, Decorative_2023, Year 3 Install_0_12W | Residential | Retail Products | POP Retail Products | Electric | Lighting | Single-Family/Multifamily | LED Specialty Lamp, Decorative | 2023, Year 3 Install | 0 | 12W | Lifetime (years) |  | 10 |  | IL TRM v9 | 5.5.6 | LED Specialty Lamps | RS-LTG-LEDD-V12-210101 | RS | LTG | LEDD | V12-210101
Residential_Retail Products_POP Retail Products_Electric_Lighting_Single-Family/Multifamily_LED Specialty Lamp, Decorative_2023, Year 3 Install_0_12W_Incremental Cost | Residential_Retail Products_POP Retail Products_Electric_Lighting_Single-Family/Multifamily_LED Specialty Lamp, Decorative_2023, Year 3 Install_0_12W | Residential | Retail Products | POP Retail Products | Electric | Lighting | Single-Family/Multifamily | LED Specialty Lamp, Decorative | 2023, Year 3 Install | 0 | 12W | Incremental Cost |  | 1.66 | Decorative and Globe | IL TRM v9 | 5.5.6 | LED Specialty Lamps | RS-LTG-LEDD-V12-210101 | RS | LTG | LEDD | V12-210101
Residential_Retail Products_POP Retail Products_Electric_Lighting_Single-Family/Multifamily_LED Specialty Lamp, Decorative_2023, Year 3 Install_0_12W_ | Residential_Retail Products_POP Retail Products_Electric_Lighting_Single-Family/Multifamily_LED Specialty Lamp, Decorative_2023, Year 3 Install_0_12W | Residential | Retail Products | POP Retail Products | Electric | Lighting | Single-Family/Multifamily | LED Specialty Lamp, Decorative | 2023, Year 3 Install | 0 | 12W | [8 empty] | ERROR
Residential_Retail Products_POP Retail Products_Electric_Lighting_Single-Family/Multifamily_LED Specialty Lamp, Decorative_2023, Year 1 Install_0_3W_Watts_base | Residential_Retail Products_POP Retail Products_Electric_Lighting_Single-Family/Multifamily_LED Specialty Lamp, Decorative_2023, Year 1 Install_0_3W | Residential | Retail Products | POP Retail Products | Electric | Lighting | Single-Family/Multifamily | LED Specialty Lamp, Decorative | 2023, Year 1 Install | 0 | 3W | Watts_base |  | 25 |  | IL TRM v9 | 5.5.6 | LED Specialty Lamps | RS-LTG-LEDD-V12-210101 | RS | LTG | LEDD | V12-210101
Residential_Retail Products_POP Retail Products_Electric_Lighting_Single-Family/Multifamily_LED Specialty Lamp, Decorative_2023, Year 1 Install_0_3W_Watts_EE | Residential_Retail Products_POP Retail Products_Electric_Lighting_Single-Family/Multifamily_LED Specialty Lamp, Decorative_2023, Year 1 Install_0_3W | Residential | Retail Products | POP Retail Products | Electric | Lighting | Single-Family/Multifamily | LED Specialty Lamp, Decorative | 2023, Year 1 Install | 0 | 3W | Watts_EE |  | 3 |  | IL TRM v9 | 5.5.6 | LED Specialty Lamps | RS-LTG-LEDD-V12-210101 | RS | LTG | LEDD | V12-210101
Residential_Retail Products_POP Retail Products_Electric_Lighting_Single-Family/Multifamily_LED Specialty Lamp, Decorative_2023, Year 1 Install_0_3W_Leakage | Residential_Retail Products_POP Retail Products_Electric_Lighting_Single-Family/Multifamily_LED Specialty Lamp, Decorative_2023, Year 1 Install_0_3W | Residential | Retail Products | POP Retail Products | Electric | Lighting | Single-Family/Multifamily | LED Specialty Lamp, Decorative | 2023, Year 1 Install | 0 | 3W | Leakage |  | 0.131 | Assumed Ameren Upstream (TOS) | IL TRM v9 | 5.5.6 | LED Specialty Lamps | RS-LTG-LEDD-V12-210101 | RS | LTG | LEDD | V12-210101
Residential_Retail Products_POP Retail Products_Electric_Lighting_Single-Family/Multifamily_LED Specialty Lamp, Decorative_2023, Year 1 Install_0_3W_Hours | Residential_Retail Products_POP Retail Products_Electric_Lighting_Single-Family/Multifamily_LED Specialty Lamp, Decorative_2023, Year 1 Install_0_3W | Residential | Retail Products | POP Retail Products | Electric | Lighting | Single-Family/Multifamily | LED Specialty Lamp, Decorative | 2023, Year 1 Install | 0 | 3W | Hours |  | 763 | Assumed Residential and In-Unit Multi Family | IL TRM v9 | 5.5.6 | LED Specialty Lamps | RS-LTG-LEDD-V12-210101 | RS | LTG | LEDD | V12-210101
Residential_Retail Products_POP Retail Products_Electric_Lighting_Single-Family/Multifamily_LED Specialty Lamp, Decorative_2023, Year 1 Install_0_3W_WHFe | Residential_Retail Products_POP Retail Products_Electric_Lighting_Single-Family/Multifamily_LED Specialty Lamp, Decorative_2023, Year 1 Install_0_3W | Residential | Retail Products | POP Retail Products | Electric | Lighting | Single-Family/Multifamily | LED Specialty Lamp, Decorative | 2023, Year 1 Install | 0 | 3W | WHFe |  | 1.06 | Assumed interior single family | IL TRM v9 | 5.5.6 | LED Specialty Lamps | RS-LTG-LEDD-V12-210101 | RS | LTG | LEDD | V12-210101
Residential_Retail Products_POP Retail Products_Electric_Lighting_Single-Family/Multifamily_LED Specialty Lamp, Decorative_2023, Year 1 Install_0_3W_ISR | Residential_Retail Products_POP Retail Products_Electric_Lighting_Single-Family/Multifamily_LED Specialty Lamp, Decorative_2023, Year 1 Install_0_3W | Residential | Retail Products | POP Retail Products | Electric | Lighting | Single-Family/Multifamily | LED Specialty Lamp, Decorative | 2023, Year 1 Install | 0 | 3W | ISR |  | 0.815 | Time of Sale | IL TRM v9 | 5.5.6 | LED Specialty Lamps | RS-LTG-LEDD-V12-210101 | RS | LTG | LEDD | V12-210101
Residential_Retail Products_POP Retail Products_Electric_Lighting_Single-Family/Multifamily_LED Specialty Lamp, Decorative_2023, Year 1 Install_0_3W_HF | Residential_Retail Products_POP Retail Products_Electric_Lighting_Single-Family/Multifamily_LED Specialty Lamp, Decorative_2023, Year 1 Install_0_3W | Residential | Retail Products | POP Retail Products | Electric | Lighting | Single-Family/Multifamily | LED Specialty Lamp, Decorative | 2023, Year 1 Install | 0 | 3W | HF |  | 0.49 | Assumed interior location | IL TRM v9 | 5.5.6 | LED Specialty Lamps | RS-LTG-LEDD-V12-210101 | RS | LTG | LEDD | V12-210101
Residential_Retail Products_POP Retail Products_Electric_Lighting_Single-Family/Multifamily_LED Specialty Lamp, Decorative_2023, Year 1 Install_0_3W_ηHeat | Residential_Retail Products_POP Retail Products_Electric_Lighting_Single-Family/Multifamily_LED Specialty Lamp, Decorative_2023, Year 1 Install_0_3W | Residential | Retail Products | POP Retail Products | Electric | Lighting | Single-Family/Multifamily | LED Specialty Lamp, Decorative | 2023, Year 1 Install | 0 | 3W | ηHeat |  | 1.28 | Assumed unknown system type | IL TRM v9 | 5.5.6 | LED Specialty Lamps | RS-LTG-LEDD-V12-210101 | RS | LTG | LEDD | V12-210101
Residential_Retail Products_POP Retail Products_Electric_Lighting_Single-Family/Multifamily_LED Specialty Lamp, Decorative_2023, Year 1 Install_0_3W_WHFd | Residential_Retail Products_POP Retail Products_Electric_Lighting_Single-Family/Multifamily_LED Specialty Lamp, Decorative_2023, Year 1 Install_0_3W | Residential | Retail Products | POP Retail Products | Electric | Lighting | Single-Family/Multifamily | LED Specialty Lamp, Decorative | 2023, Year 1 Install | 0 | 3W | WHFd |  | 1.11 | Assumed location of interior single family home | IL TRM v9 | 5.5.6 | LED Specialty Lamps | RS-LTG-LEDD-V12-210101 | RS | LTG | LEDD | V12-210101
Residential_Retail Products_POP Retail Products_Electric_Lighting_Single-Family/Multifamily_LED Specialty Lamp, Decorative_2023, Year 1 Install_0_3W_CF | Residential_Retail Products_POP Retail Products_Electric_Lighting_Single-Family/Multifamily_LED Specialty Lamp, Decorative_2023, Year 1 Install_0_3W | Residential | Retail Products | POP Retail Products | Electric | Lighting | Single-Family/Multifamily | LED Specialty Lamp, Decorative | 2023, Year 1 Install | 0 | 3W | CF |  | 0.109 | Assumed residential and in-unit multifamily bulbs | IL TRM v9 | 5.5.6 | LED Specialty Lamps | RS-LTG-LEDD-V12-210101 | RS | LTG | LEDD | V12-210101
Residential_Retail Products_POP Retail Products_Electric_Lighting_Single-Family/Multifamily_LED Specialty Lamp, Decorative_2023, Year 1 Install_0_3W_ηHeat | Residential_Retail Products_POP Retail Products_Electric_Lighting_Single-Family/Multifamily_LED Specialty Lamp, Decorative_2023, Year 1 Install_0_3W | Residential | Retail Products | POP Retail Products | Electric | Lighting | Single-Family/Multifamily | LED Specialty Lamp, Decorative | 2023, Year 1 Install | 0 | 3W | ηHeat |  | 0.7 |  | IL TRM v9 | 5.5.6 | LED Specialty Lamps | RS-LTG-LEDD-V12-210101 | RS | LTG | LEDD | V12-210101
Residential_Retail Products_POP Retail Products_Electric_Lighting_Single-Family/Multifamily_LED Specialty Lamp, Decorative_2023, Year 1 Install_0_3W_Conversion | Residential_Retail Products_POP Retail Products_Electric_Lighting_Single-Family/Multifamily_LED Specialty Lamp, Decorative_2023, Year 1 Install_0_3W | Residential | Retail Products | POP Retail Products | Electric | Lighting | Single-Family/Multifamily | LED Specialty Lamp, Decorative | 2023, Year 1 Install | 0 | 3W | Conversion |  | 0.03412 |  | IL TRM v9 | 5.5.6 | LED Specialty Lamps | RS-LTG-LEDD-V12-210101 | RS | LTG | LEDD | V12-210101
Residential_Retail Products_POP Retail Products_Electric_Lighting_Single-Family/Multifamily_LED Specialty Lamp, Decorative_2023, Year 1 Install_0_3W_Mid-Life Adjustment | Residential_Retail Products_POP Retail Products_Electric_Lighting_Single-Family/Multifamily_LED Specialty Lamp, Decorative_2023, Year 1 Install_0_3W | Residential | Retail Products | POP Retail Products | Electric | Lighting | Single-Family/Multifamily | LED Specialty Lamp, Decorative | 2023, Year 1 Install | 0 | 3W | Mid-Life Adjustment |  | 0.61 | Decorative | IL TRM v9 | 5.5.6 | LED Specialty Lamps | RS-LTG-LEDD-V12-210101 | RS | LTG | LEDD | V12-210101
Residential_Retail Products_POP Retail Products_Electric_Lighting_Single-Family/Multifamily_LED Specialty Lamp, Decorative_2023, Year 1 Install_0_3W_Remaining Year kWh Heating Penalty | Residential_Retail Products_POP Retail Products_Electric_Lighting_Single-Family/Multifamily_LED Specialty Lamp, Decorative_2023, Year 1 Install_0_3W | Residential | Retail Products | POP Retail Products | Electric | Lighting | Single-Family/Multifamily | LED Specialty Lamp, Decorative | 2023, Year 1 Install | 0 | 3W | Remaining Year kWh Heating Penalty |  | -4.8241 |  | IL TRM v9 | 5.5.6 | LED Specialty Lamps | RS-LTG-LEDD-V12-210101 | RS | LTG | LEDD | V12-210101
Residential_Retail Products_POP Retail Products_Electric_Lighting_Single-Family/Multifamily_LED Specialty Lamp, Decorative_2023, Year 1 Install_0_3W_kWh Heating Penalty | Residential_Retail Products_POP Retail Products_Electric_Lighting_Single-Family/Multifamily_LED Specialty Lamp, Decorative_2023, Year 1 Install_0_3W | Residential | Retail Products | POP Retail Products | Electric | Lighting | Single-Family/Multifamily | LED Specialty Lamp, Decorative | 2023, Year 1 Install | 0 | 3W | kWh Heating Penalty |  | -2.9427 |  | IL TRM v9 | 5.5.6 | LED Specialty Lamps | RS-LTG-LEDD-V12-210101 | RS | LTG | LEDD | V12-210101
Residential_Retail Products_POP Retail Products_Electric_Lighting_Single-Family/Multifamily_LED Specialty Lamp, Decorative_2023, Year 1 Install_0_3W_Remaining Year Therm Heating Penalty | Residential_Retail Products_POP Retail Products_Electric_Lighting_Single-Family/Multifamily_LED Specialty Lamp, Decorative_2023, Year 1 Install_0_3W | Residential | Retail Products | POP Retail Products | Electric | Lighting | Single-Family/Multifamily | LED Specialty Lamp, Decorative | 2023, Year 1 Install | 0 | 3W | Remaining Year Therm Heating Penalty |  | -0.28394 |  | IL TRM v9 | 5.5.6 | LED Specialty Lamps | RS-LTG-LEDD-V12-210101 | RS | LTG | LEDD | V12-210101
Residential_Retail Products_POP Retail Products_Electric_Lighting_Single-Family/Multifamily_LED Specialty Lamp, Decorative_2023, Year 1 Install_0_3W_Therm Heating Penalty | Residential_Retail Products_POP Retail Products_Electric_Lighting_Single-Family/Multifamily_LED Specialty Lamp, Decorative_2023, Year 1 Install_0_3W | Residential | Retail Products | POP Retail Products | Electric | Lighting | Single-Family/Multifamily | LED Specialty Lamp, Decorative | 2023, Year 1 Install | 0 | 3W | Therm Heating Penalty |  | -0.17321 |  | IL TRM v9 | 5.5.6 | LED Specialty Lamps | RS-LTG-LEDD-V12-210101 | RS | LTG | LEDD | V12-210101
Residential_Retail Products_POP Retail Products_Electric_Lighting_Single-Family/Multifamily_LED Specialty Lamp, Decorative_2023, Year 1 Install_0_3W_Remaining Year kWh | Residential_Retail Products_POP Retail Products_Electric_Lighting_Single-Family/Multifamily_LED Specialty Lamp, Decorative_2023, Year 1 Install_0_3W | Residential | Retail Products | POP Retail Products | Electric | Lighting | Single-Family/Multifamily | LED Specialty Lamp, Decorative | 2023, Year 1 Install | 0 | 3W | Remaining Year kWh |  | 12.6017 |  | IL TRM v9 | 5.5.6 | LED Specialty Lamps | RS-LTG-LEDD-V12-210101 | RS | LTG | LEDD | V12-210101
Residential_Retail Products_POP Retail Products_Electric_Lighting_Single-Family/Multifamily_LED Specialty Lamp, Decorative_2023, Year 1 Install_0_3W_kWh Saved per Unit | Residential_Retail Products_POP Retail Products_Electric_Lighting_Single-Family/Multifamily_LED Specialty Lamp, Decorative_2023, Year 1 Install_0_3W | Residential | Retail Products | POP Retail Products | Electric | Lighting | Single-Family/Multifamily | LED Specialty Lamp, Decorative | 2023, Year 1 Install | 0 | 3W | kWh Saved per Unit |  | 7.6871 |  | IL TRM v9 | 5.5.6 | LED Specialty Lamps | RS-LTG-LEDD-V12-210101 | RS | LTG | LEDD | V12-210101
Residential_Retail Products_POP Retail Products_Electric_Lighting_Single-Family/Multifamily_LED Specialty Lamp, Decorative_2023, Year 1 Install_0_3W_Remaining Year kW | Residential_Retail Products_POP Retail Products_Electric_Lighting_Single-Family/Multifamily_LED Specialty Lamp, Decorative_2023, Year 1 Install_0_3W | Residential | Retail Products | POP Retail Products | Electric | Lighting | Single-Family/Multifamily | LED Specialty Lamp, Decorative | 2023, Year 1 Install | 0 | 3W | Remaining Year kW |  | 0.0018852 |  | IL TRM v9 | 5.5.6 | LED Specialty Lamps | RS-LTG-LEDD-V12-210101 | RS | LTG | LEDD | V12-210101
Residential_Retail Products_POP Retail Products_Electric_Lighting_Single-Family/Multifamily_LED Specialty Lamp, Decorative_2023, Year 1 Install_0_3W_Coincident Peak kW Saved per Unit | Residential_Retail Products_POP Retail Products_Electric_Lighting_Single-Family/Multifamily_LED Specialty Lamp, Decorative_2023, Year 1 Install_0_3W | Residential | Retail Products | POP Retail Products | Electric | Lighting | Single-Family/Multifamily | LED Specialty Lamp, Decorative | 2023, Year 1 Install | 0 | 3W | Coincident Peak kW Saved per Unit |  | 0.00115 |  | IL TRM v9 | 5.5.6 | LED Specialty Lamps | RS-LTG-LEDD-V12-210101 | RS | LTG | LEDD | V12-210101
Residential_Retail Products_POP Retail Products_Electric_Lighting_Single-Family/Multifamily_LED Specialty Lamp, Decorative_2023, Year 1 Install_0_3W_Remaining Life | Residential_Retail Products_POP Retail Products_Electric_Lighting_Single-Family/Multifamily_LED Specialty Lamp, Decorative_2023, Year 1 Install_0_3W | Residential | Retail Products | POP Retail Products | Electric | Lighting | Single-Family/Multifamily | LED Specialty Lamp, Decorative | 2023, Year 1 Install | 0 | 3W | Remaining Life |  | 4 |  | IL TRM v9 | 5.5.6 | LED Specialty Lamps | RS-LTG-LEDD-V12-210101 | RS | LTG | LEDD | V12-210101
Residential_Retail Products_POP Retail Products_Electric_Lighting_Single-Family/Multifamily_LED Specialty Lamp, Decorative_2023, Year 1 Install_0_3W_Lifetime (years) | Residential_Retail Products_POP Retail Products_Electric_Lighting_Single-Family/Multifamily_LED Specialty Lamp, Decorative_2023, Year 1 Install_0_3W | Residential | Retail Products | POP Retail Products | Electric | Lighting | Single-Family/Multifamily | LED Specialty Lamp, Decorative | 2023, Year 1 Install | 0 | 3W | Lifetime (years) |  | 10 |  | IL TRM v9 | 5.5.6 | LED Specialty Lamps | RS-LTG-LEDD-V12-210101 | RS | LTG | LEDD | V12-210101
Residential_Retail Products_POP Retail Products_Electric_Lighting_Single-Family/Multifamily_LED Specialty Lamp, Decorative_2023, Year 1 Install_0_3W_Incremental Cost | Residential_Retail Products_POP Retail Products_Electric_Lighting_Single-Family/Multifamily_LED Specialty Lamp, Decorative_2023, Year 1 Install_0_3W | Residential | Retail Products | POP Retail Products | Electric | Lighting | Single-Family/Multifamily | LED Specialty Lamp, Decorative | 2023, Year 1 Install | 0 | 3W | Incremental Cost |  | 1.66 | Decorative and Globe | IL TRM v9 | 5.5.6 | LED Specialty Lamps | RS-LTG-LEDD-V12-210101 | RS | LTG | LEDD | V12-210101
Residential_Retail Products_POP Retail Products_Electric_Lighting_Single-Family/Multifamily_LED Specialty Lamp, Decorative_2023, Year 1 Install_0_3W_ | Residential_Retail Products_POP Retail Products_Electric_Lighting_Single-Family/Multifamily_LED Specialty Lamp, Decorative_2023, Year 1 Install_0_3W | Residential | Retail Products | POP Retail Products | Electric | Lighting | Single-Family/Multifamily | LED Specialty Lamp, Decorative | 2023, Year 1 Install | 0 | 3W | [8 empty] | ERROR
Residential_Retail Products_POP Retail Products_Electric_Lighting_Single-Family/Multifamily_LED Specialty Lamp, Decorative_2023, Year 2 Install_0_3W_Watts_base | Residential_Retail Products_POP Retail Products_Electric_Lighting_Single-Family/Multifamily_LED Specialty Lamp, Decorative_2023, Year 2 Install_0_3W | Residential | Retail Products | POP Retail Products | Electric | Lighting | Single-Family/Multifamily | LED Specialty Lamp, Decorative | 2023, Year 2 Install | 0 | 3W | Watts_base |  | 25 |  | IL TRM v9 | 5.5.6 | LED Specialty Lamps | RS-LTG-LEDD-V12-210101 | RS | LTG | LEDD | V12-210101
Residential_Retail Products_POP Retail Products_Electric_Lighting_Single-Family/Multifamily_LED Specialty Lamp, Decorative_2023, Year 2 Install_0_3W_Watts_EE | Residential_Retail Products_POP Retail Products_Electric_Lighting_Single-Family/Multifamily_LED Specialty Lamp, Decorative_2023, Year 2 Install_0_3W | Residential | Retail Products | POP Retail Products | Electric | Lighting | Single-Family/Multifamily | LED Specialty Lamp, Decorative | 2023, Year 2 Install | 0 | 3W | Watts_EE |  | 3 |  | IL TRM v9 | 5.5.6 | LED Specialty Lamps | RS-LTG-LEDD-V12-210101 | RS | LTG | LEDD | V12-210101
Residential_Retail Products_POP Retail Products_Electric_Lighting_Single-Family/Multifamily_LED Specialty Lamp, Decorative_2023, Year 2 Install_0_3W_Leakage | Residential_Retail Products_POP Retail Products_Electric_Lighting_Single-Family/Multifamily_LED Specialty Lamp, Decorative_2023, Year 2 Install_0_3W | Residential | Retail Products | POP Retail Products | Electric | Lighting | Single-Family/Multifamily | LED Specialty Lamp, Decorative | 2023, Year 2 Install | 0 | 3W | Leakage |  | 0.131 | Assumed Ameren Upstream (TOS) | IL TRM v9 | 5.5.6 | LED Specialty Lamps | RS-LTG-LEDD-V12-210101 | RS | LTG | LEDD | V12-210101
Residential_Retail Products_POP Retail Products_Electric_Lighting_Single-Family/Multifamily_LED Specialty Lamp, Decorative_2023, Year 2 Install_0_3W_Hours | Residential_Retail Products_POP Retail Products_Electric_Lighting_Single-Family/Multifamily_LED Specialty Lamp, Decorative_2023, Year 2 Install_0_3W | Residential | Retail Products | POP Retail Products | Electric | Lighting | Single-Family/Multifamily | LED Specialty Lamp, Decorative | 2023, Year 2 Install | 0 | 3W | Hours |  | 763 | Assumed Residential and In-Unit Multi Family | IL TRM v9 | 5.5.6 | LED Specialty Lamps | RS-LTG-LEDD-V12-210101 | RS | LTG | LEDD | V12-210101
Residential_Retail Products_POP Retail Products_Electric_Lighting_Single-Family/Multifamily_LED Specialty Lamp, Decorative_2023, Year 2 Install_0_3W_WHFe | Residential_Retail Products_POP Retail Products_Electric_Lighting_Single-Family/Multifamily_LED Specialty Lamp, Decorative_2023, Year 2 Install_0_3W | Residential | Retail Products | POP Retail Products | Electric | Lighting | Single-Family/Multifamily | LED Specialty Lamp, Decorative | 2023, Year 2 Install | 0 | 3W | WHFe |  | 1.06 | Assumed interior single family | IL TRM v9 | 5.5.6 | LED Specialty Lamps | RS-LTG-LEDD-V12-210101 | RS | LTG | LEDD | V12-210101
Residential_Retail Products_POP Retail Products_Electric_Lighting_Single-Family/Multifamily_LED Specialty Lamp, Decorative_2023, Year 2 Install_0_3W_ISR | Residential_Retail Products_POP Retail Products_Electric_Lighting_Single-Family/Multifamily_LED Specialty Lamp, Decorative_2023, Year 2 Install_0_3W | Residential | Retail Products | POP Retail Products | Electric | Lighting | Single-Family/Multifamily | LED Specialty Lamp, Decorative | 2023, Year 2 Install | 0 | 3W | ISR |  | 0.089 | Time of Sale | IL TRM v9 | 5.5.6 | LED Specialty Lamps | RS-LTG-LEDD-V12-210101 | RS | LTG | LEDD | V12-210101
Residential_Retail Products_POP Retail Products_Electric_Lighting_Single-Family/Multifamily_LED Specialty Lamp, Decorative_2023, Year 2 Install_0_3W_HF | Residential_Retail Products_POP Retail Products_Electric_Lighting_Single-Family/Multifamily_LED Specialty Lamp, Decorative_2023, Year 2 Install_0_3W | Residential | Retail Products | POP Retail Products | Electric | Lighting | Single-Family/Multifamily | LED Specialty Lamp, Decorative | 2023, Year 2 Install | 0 | 3W | HF |  | 0.49 | Assumed interior location | IL TRM v9 | 5.5.6 | LED Specialty Lamps | RS-LTG-LEDD-V12-210101 | RS | LTG | LEDD | V12-210101
Residential_Retail Products_POP Retail Products_Electric_Lighting_Single-Family/Multifamily_LED Specialty Lamp, Decorative_2023, Year 2 Install_0_3W_ηHeat | Residential_Retail Products_POP Retail Products_Electric_Lighting_Single-Family/Multifamily_LED Specialty Lamp, Decorative_2023, Year 2 Install_0_3W | Residential | Retail Products | POP Retail Products | Electric | Lighting | Single-Family/Multifamily | LED Specialty Lamp, Decorative | 2023, Year 2 Install | 0 | 3W | ηHeat |  | 1.28 | Assumed unknown system type | IL TRM v9 | 5.5.6 | LED Specialty Lamps | RS-LTG-LEDD-V12-210101 | RS | LTG | LEDD | V12-210101
Residential_Retail Products_POP Retail Products_Electric_Lighting_Single-Family/Multifamily_LED Specialty Lamp, Decorative_2023, Year 2 Install_0_3W_WHFd | Residential_Retail Products_POP Retail Products_Electric_Lighting_Single-Family/Multifamily_LED Specialty Lamp, Decorative_2023, Year 2 Install_0_3W | Residential | Retail Products | POP Retail Products | Electric | Lighting | Single-Family/Multifamily | LED Specialty Lamp, Decorative | 2023, Year 2 Install | 0 | 3W | WHFd |  | 1.11 | Assumed location of interior single family home | IL TRM v9 | 5.5.6 | LED Specialty Lamps | RS-LTG-LEDD-V12-210101 | RS | LTG | LEDD | V12-210101
Residential_Retail Products_POP Retail Products_Electric_Lighting_Single-Family/Multifamily_LED Specialty Lamp, Decorative_2023, Year 2 Install_0_3W_CF | Residential_Retail Products_POP Retail Products_Electric_Lighting_Single-Family/Multifamily_LED Specialty Lamp, Decorative_2023, Year 2 Install_0_3W | Residential | Retail Products | POP Retail Products | Electric | Lighting | Single-Family/Multifamily | LED Specialty Lamp, Decorative | 2023, Year 2 Install | 0 | 3W | CF |  | 0.109 | Assumed residential and in-unit multifamily bulbs | IL TRM v9 | 5.5.6 | LED Specialty Lamps | RS-LTG-LEDD-V12-210101 | RS | LTG | LEDD | V12-210101
Residential_Retail Products_POP Retail Products_Electric_Lighting_Single-Family/Multifamily_LED Specialty Lamp, Decorative_2023, Year 2 Install_0_3W_ηHeat | Residential_Retail Products_POP Retail Products_Electric_Lighting_Single-Family/Multifamily_LED Specialty Lamp, Decorative_2023, Year 2 Install_0_3W | Residential | Retail Products | POP Retail Products | Electric | Lighting | Single-Family/Multifamily | LED Specialty Lamp, Decorative | 2023, Year 2 Install | 0 | 3W | ηHeat |  | 0.7 |  | IL TRM v9 | 5.5.6 | LED Specialty Lamps | RS-LTG-LEDD-V12-210101 | RS | LTG | LEDD | V12-210101
Residential_Retail Products_POP Retail Products_Electric_Lighting_Single-Family/Multifamily_LED Specialty Lamp, Decorative_2023, Year 2 Install_0_3W_Conversion | Residential_Retail Products_POP Retail Products_Electric_Lighting_Single-Family/Multifamily_LED Specialty Lamp, Decorative_2023, Year 2 Install_0_3W | Residential | Retail Products | POP Retail Products | Electric | Lighting | Single-Family/Multifamily | LED Specialty Lamp, Decorative | 2023, Year 2 Install | 0 | 3W | Conversion |  | 0.03412 |  | IL TRM v9 | 5.5.6 | LED Specialty Lamps | RS-LTG-LEDD-V12-210101 | RS | LTG | LEDD | V12-210101
Residential_Retail Products_POP Retail Products_Electric_Lighting_Single-Family/Multifamily_LED Specialty Lamp, Decorative_2023, Year 2 Install_0_3W_Mid-Life Adjustment | Residential_Retail Products_POP Retail Products_Electric_Lighting_Single-Family/Multifamily_LED Specialty Lamp, Decorative_2023, Year 2 Install_0_3W | Residential | Retail Products | POP Retail Products | Electric | Lighting | Single-Family/Multifamily | LED Specialty Lamp, Decorative | 2023, Year 2 Install | 0 | 3W | Mid-Life Adjustment |  | 0.61 | Decorative | IL TRM v9 | 5.5.6 | LED Specialty Lamps | RS-LTG-LEDD-V12-210101 | RS | LTG | LEDD | V12-210101
Residential_Retail Products_POP Retail Products_Electric_Lighting_Single-Family/Multifamily_LED Specialty Lamp, Decorative_2023, Year 2 Install_0_3W_Remaining Year kWh Heating Penalty | Residential_Retail Products_POP Retail Products_Electric_Lighting_Single-Family/Multifamily_LED Specialty Lamp, Decorative_2023, Year 2 Install_0_3W | Residential | Retail Products | POP Retail Products | Electric | Lighting | Single-Family/Multifamily | LED Specialty Lamp, Decorative | 2023, Year 2 Install | 0 | 3W | Remaining Year kWh Heating Penalty |  | -0.5268 |  | IL TRM v9 | 5.5.6 | LED Specialty Lamps | RS-LTG-LEDD-V12-210101 | RS | LTG | LEDD | V12-210101
Residential_Retail Products_POP Retail Products_Electric_Lighting_Single-Family/Multifamily_LED Specialty Lamp, Decorative_2023, Year 2 Install_0_3W_kWh Heating Penalty | Residential_Retail Products_POP Retail Products_Electric_Lighting_Single-Family/Multifamily_LED Specialty Lamp, Decorative_2023, Year 2 Install_0_3W | Residential | Retail Products | POP Retail Products | Electric | Lighting | Single-Family/Multifamily | LED Specialty Lamp, Decorative | 2023, Year 2 Install | 0 | 3W | kWh Heating Penalty |  | -0.32135 |  | IL TRM v9 | 5.5.6 | LED Specialty Lamps | RS-LTG-LEDD-V12-210101 | RS | LTG | LEDD | V12-210101
Residential_Retail Products_POP Retail Products_Electric_Lighting_Single-Family/Multifamily_LED Specialty Lamp, Decorative_2023, Year 2 Install_0_3W_Remaining Year Therm Heating Penalty | Residential_Retail Products_POP Retail Products_Electric_Lighting_Single-Family/Multifamily_LED Specialty Lamp, Decorative_2023, Year 2 Install_0_3W | Residential | Retail Products | POP Retail Products | Electric | Lighting | Single-Family/Multifamily | LED Specialty Lamp, Decorative | 2023, Year 2 Install | 0 | 3W | Remaining Year Therm Heating Penalty |  | -0.031007 |  | IL TRM v9 | 5.5.6 | LED Specialty Lamps | RS-LTG-LEDD-V12-210101 | RS | LTG | LEDD | V12-210101
Residential_Retail Products_POP Retail Products_Electric_Lighting_Single-Family/Multifamily_LED Specialty Lamp, Decorative_2023, Year 2 Install_0_3W_Therm Heating Penalty | Residential_Retail Products_POP Retail Products_Electric_Lighting_Single-Family/Multifamily_LED Specialty Lamp, Decorative_2023, Year 2 Install_0_3W | Residential | Retail Products | POP Retail Products | Electric | Lighting | Single-Family/Multifamily | LED Specialty Lamp, Decorative | 2023, Year 2 Install | 0 | 3W | Therm Heating Penalty |  | -0.018914 |  | IL TRM v9 | 5.5.6 | LED Specialty Lamps | RS-LTG-LEDD-V12-210101 | RS | LTG | LEDD | V12-210101
Residential_Retail Products_POP Retail Products_Electric_Lighting_Single-Family/Multifamily_LED Specialty Lamp, Decorative_2023, Year 2 Install_0_3W_Remaining Year kWh | Residential_Retail Products_POP Retail Products_Electric_Lighting_Single-Family/Multifamily_LED Specialty Lamp, Decorative_2023, Year 2 Install_0_3W | Residential | Retail Products | POP Retail Products | Electric | Lighting | Single-Family/Multifamily | LED Specialty Lamp, Decorative | 2023, Year 2 Install | 0 | 3W | Remaining Year kWh |  | 1.3761 |  | IL TRM v9 | 5.5.6 | LED Specialty Lamps | RS-LTG-LEDD-V12-210101 | RS | LTG | LEDD | V12-210101
Residential_Retail Products_POP Retail Products_Electric_Lighting_Single-Family/Multifamily_LED Specialty Lamp, Decorative_2023, Year 2 Install_0_3W_kWh Saved per Unit | Residential_Retail Products_POP Retail Products_Electric_Lighting_Single-Family/Multifamily_LED Specialty Lamp, Decorative_2023, Year 2 Install_0_3W | Residential | Retail Products | POP Retail Products | Electric | Lighting | Single-Family/Multifamily | LED Specialty Lamp, Decorative | 2023, Year 2 Install | 0 | 3W | kWh Saved per Unit |  | 0.83945 |  | IL TRM v9 | 5.5.6 | LED Specialty Lamps | RS-LTG-LEDD-V12-210101 | RS | LTG | LEDD | V12-210101
Residential_Retail Products_POP Retail Products_Electric_Lighting_Single-Family/Multifamily_LED Specialty Lamp, Decorative_2023, Year 2 Install_0_3W_Remaining Year kW | Residential_Retail Products_POP Retail Products_Electric_Lighting_Single-Family/Multifamily_LED Specialty Lamp, Decorative_2023, Year 2 Install_0_3W | Residential | Retail Products | POP Retail Products | Electric | Lighting | Single-Family/Multifamily | LED Specialty Lamp, Decorative | 2023, Year 2 Install | 0 | 3W | Remaining Year kW |  | 0.00020586 |  | IL TRM v9 | 5.5.6 | LED Specialty Lamps | RS-LTG-LEDD-V12-210101 | RS | LTG | LEDD | V12-210101
Residential_Retail Products_POP Retail Products_Electric_Lighting_Single-Family/Multifamily_LED Specialty Lamp, Decorative_2023, Year 2 Install_0_3W_Coincident Peak kW Saved per Unit | Residential_Retail Products_POP Retail Products_Electric_Lighting_Single-Family/Multifamily_LED Specialty Lamp, Decorative_2023, Year 2 Install_0_3W | Residential | Retail Products | POP Retail Products | Electric | Lighting | Single-Family/Multifamily | LED Specialty Lamp, Decorative | 2023, Year 2 Install | 0 | 3W | Coincident Peak kW Saved per Unit |  | 0.00012558 |  | IL TRM v9 | 5.5.6 | LED Specialty Lamps | RS-LTG-LEDD-V12-210101 | RS | LTG | LEDD | V12-210101
Residential_Retail Products_POP Retail Products_Electric_Lighting_Single-Family/Multifamily_LED Specialty Lamp, Decorative_2023, Year 2 Install_0_3W_Remaining Life | Residential_Retail Products_POP Retail Products_Electric_Lighting_Single-Family/Multifamily_LED Specialty Lamp, Decorative_2023, Year 2 Install_0_3W | Residential | Retail Products | POP Retail Products | Electric | Lighting | Single-Family/Multifamily | LED Specialty Lamp, Decorative | 2023, Year 2 Install | 0 | 3W | Remaining Life |  | 4 |  | IL TRM v9 | 5.5.6 | LED Specialty Lamps | RS-LTG-LEDD-V12-210101 | RS | LTG | LEDD | V12-210101
Residential_Retail Products_POP Retail Products_Electric_Lighting_Single-Family/Multifamily_LED Specialty Lamp, Decorative_2023, Year 2 Install_0_3W_Lifetime (years) | Residential_Retail Products_POP Retail Products_Electric_Lighting_Single-Family/Multifamily_LED Specialty Lamp, Decorative_2023, Year 2 Install_0_3W | Residential | Retail Products | POP Retail Products | Electric | Lighting | Single-Family/Multifamily | LED Specialty Lamp, Decorative | 2023, Year 2 Install | 0 | 3W | Lifetime (years) |  | 10 |  | IL TRM v9 | 5.5.6 | LED Specialty Lamps | RS-LTG-LEDD-V12-210101 | RS | LTG | LEDD | V12-210101
Residential_Retail Products_POP Retail Products_Electric_Lighting_Single-Family/Multifamily_LED Specialty Lamp, Decorative_2023, Year 2 Install_0_3W_Incremental Cost | Residential_Retail Products_POP Retail Products_Electric_Lighting_Single-Family/Multifamily_LED Specialty Lamp, Decorative_2023, Year 2 Install_0_3W | Residential | Retail Products | POP Retail Products | Electric | Lighting | Single-Family/Multifamily | LED Specialty Lamp, Decorative | 2023, Year 2 Install | 0 | 3W | Incremental Cost |  | 1.66 | Decorative and Globe | IL TRM v9 | 5.5.6 | LED Specialty Lamps | RS-LTG-LEDD-V12-210101 | RS | LTG | LEDD | V12-210101
Residential_Retail Products_POP Retail Products_Electric_Lighting_Single-Family/Multifamily_LED Specialty Lamp, Decorative_2023, Year 2 Install_0_3W_ | Residential_Retail Products_POP Retail Products_Electric_Lighting_Single-Family/Multifamily_LED Specialty Lamp, Decorative_2023, Year 2 Install_0_3W | Residential | Retail Products | POP Retail Products | Electric | Lighting | Single-Family/Multifamily | LED Specialty Lamp, Decorative | 2023, Year 2 Install | 0 | 3W | [8 empty] | ERROR
Residential_Retail Products_POP Retail Products_Electric_Lighting_Single-Family/Multifamily_LED Specialty Lamp, Decorative_2023, Year 3 Install_0_3W_Watts_base | Residential_Retail Products_POP Retail Products_Electric_Lighting_Single-Family/Multifamily_LED Specialty Lamp, Decorative_2023, Year 3 Install_0_3W | Residential | Retail Products | POP Retail Products | Electric | Lighting | Single-Family/Multifamily | LED Specialty Lamp, Decorative | 2023, Year 3 Install | 0 | 3W | Watts_base |  | 25 |  | IL TRM v9 | 5.5.6 | LED Specialty Lamps | RS-LTG-LEDD-V12-210101 | RS | LTG | LEDD | V12-210101
Residential_Retail Products_POP Retail Products_Electric_Lighting_Single-Family/Multifamily_LED Specialty Lamp, Decorative_2023, Year 3 Install_0_3W_Watts_EE | Residential_Retail Products_POP Retail Products_Electric_Lighting_Single-Family/Multifamily_LED Specialty Lamp, Decorative_2023, Year 3 Install_0_3W | Residential | Retail Products | POP Retail Products | Electric | Lighting | Single-Family/Multifamily | LED Specialty Lamp, Decorative | 2023, Year 3 Install | 0 | 3W | Watts_EE |  | 3 |  | IL TRM v9 | 5.5.6 | LED Specialty Lamps | RS-LTG-LEDD-V12-210101 | RS | LTG | LEDD | V12-210101
Residential_Retail Products_POP Retail Products_Electric_Lighting_Single-Family/Multifamily_LED Specialty Lamp, Decorative_2023, Year 3 Install_0_3W_Leakage | Residential_Retail Products_POP Retail Products_Electric_Lighting_Single-Family/Multifamily_LED Specialty Lamp, Decorative_2023, Year 3 Install_0_3W | Residential | Retail Products | POP Retail Products | Electric | Lighting | Single-Family/Multifamily | LED Specialty Lamp, Decorative | 2023, Year 3 Install | 0 | 3W | Leakage |  | 0.131 | Assumed Ameren Upstream (TOS) | IL TRM v9 | 5.5.6 | LED Specialty Lamps | RS-LTG-LEDD-V12-210101 | RS | LTG | LEDD | V12-210101
Residential_Retail Products_POP Retail Products_Electric_Lighting_Single-Family/Multifamily_LED Specialty Lamp, Decorative_2023, Year 3 Install_0_3W_Hours | Residential_Retail Products_POP Retail Products_Electric_Lighting_Single-Family/Multifamily_LED Specialty Lamp, Decorative_2023, Year 3 Install_0_3W | Residential | Retail Products | POP Retail Products | Electric | Lighting | Single-Family/Multifamily | LED Specialty Lamp, Decorative | 2023, Year 3 Install | 0 | 3W | Hours |  | 763 | Assumed Residential and In-Unit Multi Family | IL TRM v9 | 5.5.6 | LED Specialty Lamps | RS-LTG-LEDD-V12-210101 | RS | LTG | LEDD | V12-210101
Residential_Retail Products_POP Retail Products_Electric_Lighting_Single-Family/Multifamily_LED Specialty Lamp, Decorative_2023, Year 3 Install_0_3W_WHFe | Residential_Retail Products_POP Retail Products_Electric_Lighting_Single-Family/Multifamily_LED Specialty Lamp, Decorative_2023, Year 3 Install_0_3W | Residential | Retail Products | POP Retail Products | Electric | Lighting | Single-Family/Multifamily | LED Specialty Lamp, Decorative | 2023, Year 3 Install | 0 | 3W | WHFe |  | 1.06 | Assumed interior single family | IL TRM v9 | 5.5.6 | LED Specialty Lamps | RS-LTG-LEDD-V12-210101 | RS | LTG | LEDD | V12-210101
Residential_Retail Products_POP Retail Products_Electric_Lighting_Single-Family/Multifamily_LED Specialty Lamp, Decorative_2023, Year 3 Install_0_3W_ISR | Residential_Retail Products_POP Retail Products_Electric_Lighting_Single-Family/Multifamily_LED Specialty Lamp, Decorative_2023, Year 3 Install_0_3W | Residential | Retail Products | POP Retail Products | Electric | Lighting | Single-Family/Multifamily | LED Specialty Lamp, Decorative | 2023, Year 3 Install | 0 | 3W | ISR |  | 0.076 | Time of Sale | IL TRM v9 | 5.5.6 | LED Specialty Lamps | RS-LTG-LEDD-V12-210101 | RS | LTG | LEDD | V12-210101
Residential_Retail Products_POP Retail Products_Electric_Lighting_Single-Family/Multifamily_LED Specialty Lamp, Decorative_2023, Year 3 Install_0_3W_HF | Residential_Retail Products_POP Retail Products_Electric_Lighting_Single-Family/Multifamily_LED Specialty Lamp, Decorative_2023, Year 3 Install_0_3W | Residential | Retail Products | POP Retail Products | Electric | Lighting | Single-Family/Multifamily | LED Specialty Lamp, Decorative | 2023, Year 3 Install | 0 | 3W | HF |  | 0.49 | Assumed interior location | IL TRM v9 | 5.5.6 | LED Specialty Lamps | RS-LTG-LEDD-V12-210101 | RS | LTG | LEDD | V12-210101
Residential_Retail Products_POP Retail Products_Electric_Lighting_Single-Family/Multifamily_LED Specialty Lamp, Decorative_2023, Year 3 Install_0_3W_ηHeat | Residential_Retail Products_POP Retail Products_Electric_Lighting_Single-Family/Multifamily_LED Specialty Lamp, Decorative_2023, Year 3 Install_0_3W | Residential | Retail Products | POP Retail Products | Electric | Lighting | Single-Family/Multifamily | LED Specialty Lamp, Decorative | 2023, Year 3 Install | 0 | 3W | ηHeat |  | 1.28 | Assumed unknown system type | IL TRM v9 | 5.5.6 | LED Specialty Lamps | RS-LTG-LEDD-V12-210101 | RS | LTG | LEDD | V12-210101
Residential_Retail Products_POP Retail Products_Electric_Lighting_Single-Family/Multifamily_LED Specialty Lamp, Decorative_2023, Year 3 Install_0_3W_WHFd | Residential_Retail Products_POP Retail Products_Electric_Lighting_Single-Family/Multifamily_LED Specialty Lamp, Decorative_2023, Year 3 Install_0_3W | Residential | Retail Products | POP Retail Products | Electric | Lighting | Single-Family/Multifamily | LED Specialty Lamp, Decorative | 2023, Year 3 Install | 0 | 3W | WHFd |  | 1.11 | Assumed location of interior single family home | IL TRM v9 | 5.5.6 | LED Specialty Lamps | RS-LTG-LEDD-V12-210101 | RS | LTG | LEDD | V12-210101
Residential_Retail Products_POP Retail Products_Electric_Lighting_Single-Family/Multifamily_LED Specialty Lamp, Decorative_2023, Year 3 Install_0_3W_CF | Residential_Retail Products_POP Retail Products_Electric_Lighting_Single-Family/Multifamily_LED Specialty Lamp, Decorative_2023, Year 3 Install_0_3W | Residential | Retail Products | POP Retail Products | Electric | Lighting | Single-Family/Multifamily | LED Specialty Lamp, Decorative | 2023, Year 3 Install | 0 | 3W | CF |  | 0.109 | Assumed residential and in-unit multifamily bulbs | IL TRM v9 | 5.5.6 | LED Specialty Lamps | RS-LTG-LEDD-V12-210101 | RS | LTG | LEDD | V12-210101
Residential_Retail Products_POP Retail Products_Electric_Lighting_Single-Family/Multifamily_LED Specialty Lamp, Decorative_2023, Year 3 Install_0_3W_ηHeat | Residential_Retail Products_POP Retail Products_Electric_Lighting_Single-Family/Multifamily_LED Specialty Lamp, Decorative_2023, Year 3 Install_0_3W | Residential | Retail Products | POP Retail Products | Electric | Lighting | Single-Family/Multifamily | LED Specialty Lamp, Decorative | 2023, Year 3 Install | 0 | 3W | ηHeat |  | 0.7 |  | IL TRM v9 | 5.5.6 | LED Specialty Lamps | RS-LTG-LEDD-V12-210101 | RS | LTG | LEDD | V12-210101
Residential_Retail Products_POP Retail Products_Electric_Lighting_Single-Family/Multifamily_LED Specialty Lamp, Decorative_2023, Year 3 Install_0_3W_Conversion | Residential_Retail Products_POP Retail Products_Electric_Lighting_Single-Family/Multifamily_LED Specialty Lamp, Decorative_2023, Year 3 Install_0_3W | Residential | Retail Products | POP Retail Products | Electric | Lighting | Single-Family/Multifamily | LED Specialty Lamp, Decorative | 2023, Year 3 Install | 0 | 3W | Conversion |  | 0.03412 |  | IL TRM v9 | 5.5.6 | LED Specialty Lamps | RS-LTG-LEDD-V12-210101 | RS | LTG | LEDD | V12-210101
Residential_Retail Products_POP Retail Products_Electric_Lighting_Single-Family/Multifamily_LED Specialty Lamp, Decorative_2023, Year 3 Install_0_3W_Mid-Life Adjustment | Residential_Retail Products_POP Retail Products_Electric_Lighting_Single-Family/Multifamily_LED Specialty Lamp, Decorative_2023, Year 3 Install_0_3W | Residential | Retail Products | POP Retail Products | Electric | Lighting | Single-Family/Multifamily | LED Specialty Lamp, Decorative | 2023, Year 3 Install | 0 | 3W | Mid-Life Adjustment |  | 0.61 | Decorative | IL TRM v9 | 5.5.6 | LED Specialty Lamps | RS-LTG-LEDD-V12-210101 | RS | LTG | LEDD | V12-210101
Residential_Retail Products_POP Retail Products_Electric_Lighting_Single-Family/Multifamily_LED Specialty Lamp, Decorative_2023, Year 3 Install_0_3W_Remaining Year kWh Heating Penalty | Residential_Retail Products_POP Retail Products_Electric_Lighting_Single-Family/Multifamily_LED Specialty Lamp, Decorative_2023, Year 3 Install_0_3W | Residential | Retail Products | POP Retail Products | Electric | Lighting | Single-Family/Multifamily | LED Specialty Lamp, Decorative | 2023, Year 3 Install | 0 | 3W | Remaining Year kWh Heating Penalty |  | -0.44986 |  | IL TRM v9 | 5.5.6 | LED Specialty Lamps | RS-LTG-LEDD-V12-210101 | RS | LTG | LEDD | V12-210101
Residential_Retail Products_POP Retail Products_Electric_Lighting_Single-Family/Multifamily_LED Specialty Lamp, Decorative_2023, Year 3 Install_0_3W_kWh Heating Penalty | Residential_Retail Products_POP Retail Products_Electric_Lighting_Single-Family/Multifamily_LED Specialty Lamp, Decorative_2023, Year 3 Install_0_3W | Residential | Retail Products | POP Retail Products | Electric | Lighting | Single-Family/Multifamily | LED Specialty Lamp, Decorative | 2023, Year 3 Install | 0 | 3W | kWh Heating Penalty |  | -0.27441 |  | IL TRM v9 | 5.5.6 | LED Specialty Lamps | RS-LTG-LEDD-V12-210101 | RS | LTG | LEDD | V12-210101
Residential_Retail Products_POP Retail Products_Electric_Lighting_Single-Family/Multifamily_LED Specialty Lamp, Decorative_2023, Year 3 Install_0_3W_Remaining Year Therm Heating Penalty | Residential_Retail Products_POP Retail Products_Electric_Lighting_Single-Family/Multifamily_LED Specialty Lamp, Decorative_2023, Year 3 Install_0_3W | Residential | Retail Products | POP Retail Products | Electric | Lighting | Single-Family/Multifamily | LED Specialty Lamp, Decorative | 2023, Year 3 Install | 0 | 3W | Remaining Year Therm Heating Penalty |  | -0.026478 |  | IL TRM v9 | 5.5.6 | LED Specialty Lamps | RS-LTG-LEDD-V12-210101 | RS | LTG | LEDD | V12-210101
Residential_Retail Products_POP Retail Products_Electric_Lighting_Single-Family/Multifamily_LED Specialty Lamp, Decorative_2023, Year 3 Install_0_3W_Therm Heating Penalty | Residential_Retail Products_POP Retail Products_Electric_Lighting_Single-Family/Multifamily_LED Specialty Lamp, Decorative_2023, Year 3 Install_0_3W | Residential | Retail Products | POP Retail Products | Electric | Lighting | Single-Family/Multifamily | LED Specialty Lamp, Decorative | 2023, Year 3 Install | 0 | 3W | Therm Heating Penalty |  | -0.016152 |  | IL TRM v9 | 5.5.6 | LED Specialty Lamps | RS-LTG-LEDD-V12-210101 | RS | LTG | LEDD | V12-210101
Residential_Retail Products_POP Retail Products_Electric_Lighting_Single-Family/Multifamily_LED Specialty Lamp, Decorative_2023, Year 3 Install_0_3W_Remaining Year kWh | Residential_Retail Products_POP Retail Products_Electric_Lighting_Single-Family/Multifamily_LED Specialty Lamp, Decorative_2023, Year 3 Install_0_3W | Residential | Retail Products | POP Retail Products | Electric | Lighting | Single-Family/Multifamily | LED Specialty Lamp, Decorative | 2023, Year 3 Install | 0 | 3W | Remaining Year kWh |  | 1.1751 |  | IL TRM v9 | 5.5.6 | LED Specialty Lamps | RS-LTG-LEDD-V12-210101 | RS | LTG | LEDD | V12-210101
Residential_Retail Products_POP Retail Products_Electric_Lighting_Single-Family/Multifamily_LED Specialty Lamp, Decorative_2023, Year 3 Install_0_3W_kWh Saved per Unit | Residential_Retail Products_POP Retail Products_Electric_Lighting_Single-Family/Multifamily_LED Specialty Lamp, Decorative_2023, Year 3 Install_0_3W | Residential | Retail Products | POP Retail Products | Electric | Lighting | Single-Family/Multifamily | LED Specialty Lamp, Decorative | 2023, Year 3 Install | 0 | 3W | kWh Saved per Unit |  | 0.71683 |  | IL TRM v9 | 5.5.6 | LED Specialty Lamps | RS-LTG-LEDD-V12-210101 | RS | LTG | LEDD | V12-210101
Residential_Retail Products_POP Retail Products_Electric_Lighting_Single-Family/Multifamily_LED Specialty Lamp, Decorative_2023, Year 3 Install_0_3W_Remaining Year kW | Residential_Retail Products_POP Retail Products_Electric_Lighting_Single-Family/Multifamily_LED Specialty Lamp, Decorative_2023, Year 3 Install_0_3W | Residential | Retail Products | POP Retail Products | Electric | Lighting | Single-Family/Multifamily | LED Specialty Lamp, Decorative | 2023, Year 3 Install | 0 | 3W | Remaining Year kW |  | 0.00017579 |  | IL TRM v9 | 5.5.6 | LED Specialty Lamps | RS-LTG-LEDD-V12-210101 | RS | LTG | LEDD | V12-210101
Residential_Retail Products_POP Retail Products_Electric_Lighting_Single-Family/Multifamily_LED Specialty Lamp, Decorative_2023, Year 3 Install_0_3W_Coincident Peak kW Saved per Unit | Residential_Retail Products_POP Retail Products_Electric_Lighting_Single-Family/Multifamily_LED Specialty Lamp, Decorative_2023, Year 3 Install_0_3W | Residential | Retail Products | POP Retail Products | Electric | Lighting | Single-Family/Multifamily | LED Specialty Lamp, Decorative | 2023, Year 3 Install | 0 | 3W | Coincident Peak kW Saved per Unit |  | 0.00010723 |  | IL TRM v9 | 5.5.6 | LED Specialty Lamps | RS-LTG-LEDD-V12-210101 | RS | LTG | LEDD | V12-210101
Residential_Retail Products_POP Retail Products_Electric_Lighting_Single-Family/Multifamily_LED Specialty Lamp, Decorative_2023, Year 3 Install_0_3W_Remaining Life | Residential_Retail Products_POP Retail Products_Electric_Lighting_Single-Family/Multifamily_LED Specialty Lamp, Decorative_2023, Year 3 Install_0_3W | Residential | Retail Products | POP Retail Products | Electric | Lighting | Single-Family/Multifamily | LED Specialty Lamp, Decorative | 2023, Year 3 Install | 0 | 3W | Remaining Life |  | 4 |  | IL TRM v9 | 5.5.6 | LED Specialty Lamps | RS-LTG-LEDD-V12-210101 | RS | LTG | LEDD | V12-210101
Residential_Retail Products_POP Retail Products_Electric_Lighting_Single-Family/Multifamily_LED Specialty Lamp, Decorative_2023, Year 3 Install_0_3W_Lifetime (years) | Residential_Retail Products_POP Retail Products_Electric_Lighting_Single-Family/Multifamily_LED Specialty Lamp, Decorative_2023, Year 3 Install_0_3W | Residential | Retail Products | POP Retail Products | Electric | Lighting | Single-Family/Multifamily | LED Specialty Lamp, Decorative | 2023, Year 3 Install | 0 | 3W | Lifetime (years) |  | 10 |  | IL TRM v9 | 5.5.6 | LED Specialty Lamps | RS-LTG-LEDD-V12-210101 | RS | LTG | LEDD | V12-210101
Residential_Retail Products_POP Retail Products_Electric_Lighting_Single-Family/Multifamily_LED Specialty Lamp, Decorative_2023, Year 3 Install_0_3W_Incremental Cost | Residential_Retail Products_POP Retail Products_Electric_Lighting_Single-Family/Multifamily_LED Specialty Lamp, Decorative_2023, Year 3 Install_0_3W | Residential | Retail Products | POP Retail Products | Electric | Lighting | Single-Family/Multifamily | LED Specialty Lamp, Decorative | 2023, Year 3 Install | 0 | 3W | Incremental Cost |  | 1.66 | Decorative and Globe | IL TRM v9 | 5.5.6 | LED Specialty Lamps | RS-LTG-LEDD-V12-210101 | RS | LTG | LEDD | V12-210101
Residential_Retail Products_POP Retail Products_Electric_Lighting_Single-Family/Multifamily_LED Specialty Lamp, Decorative_2023, Year 3 Install_0_3W_ | Residential_Retail Products_POP Retail Products_Electric_Lighting_Single-Family/Multifamily_LED Specialty Lamp, Decorative_2023, Year 3 Install_0_3W | Residential | Retail Products | POP Retail Products | Electric | Lighting | Single-Family/Multifamily | LED Specialty Lamp, Decorative | 2023, Year 3 Install | 0 | 3W | [8 empty] | ERROR
Residential_Retail Products_POP Retail Products_Electric_Lighting_Single-Family/Multifamily_LED Specialty Lamp, Decorative_2024, Year 1 Install_0_12W_Watts_base | Residential_Retail Products_POP Retail Products_Electric_Lighting_Single-Family/Multifamily_LED Specialty Lamp, Decorative_2024, Year 1 Install_0_12W | Residential | Retail Products | POP Retail Products | Electric | Lighting | Single-Family/Multifamily | LED Specialty Lamp, Decorative | 2024, Year 1 Install | 0 | 12W | Watts_base |  | 40 |  | IL TRM v9 | 5.5.6 | LED Specialty Lamps | RS-LTG-LEDD-V12-210101 | RS | LTG | LEDD | V12-210101
Residential_Retail Products_POP Retail Products_Electric_Lighting_Single-Family/Multifamily_LED Specialty Lamp, Decorative_2024, Year 1 Install_0_12W_Watts_EE | Residential_Retail Products_POP Retail Products_Electric_Lighting_Single-Family/Multifamily_LED Specialty Lamp, Decorative_2024, Year 1 Install_0_12W | Residential | Retail Products | POP Retail Products | Electric | Lighting | Single-Family/Multifamily | LED Specialty Lamp, Decorative | 2024, Year 1 Install | 0 | 12W | Watts_EE |  | 12 |  | IL TRM v9 | 5.5.6 | LED Specialty Lamps | RS-LTG-LEDD-V12-210101 | RS | LTG | LEDD | V12-210101
Residential_Retail Products_POP Retail Products_Electric_Lighting_Single-Family/Multifamily_LED Specialty Lamp, Decorative_2024, Year 1 Install_0_12W_Leakage | Residential_Retail Products_POP Retail Products_Electric_Lighting_Single-Family/Multifamily_LED Specialty Lamp, Decorative_2024, Year 1 Install_0_12W | Residential | Retail Products | POP Retail Products | Electric | Lighting | Single-Family/Multifamily | LED Specialty Lamp, Decorative | 2024, Year 1 Install | 0 | 12W | Leakage |  | 0.131 | Assumed Ameren Upstream (TOS) | IL TRM v9 | 5.5.6 | LED Specialty Lamps | RS-LTG-LEDD-V12-210101 | RS | LTG | LEDD | V12-210101
Residential_Retail Products_POP Retail Products_Electric_Lighting_Single-Family/Multifamily_LED Specialty Lamp, Decorative_2024, Year 1 Install_0_12W_Hours | Residential_Retail Products_POP Retail Products_Electric_Lighting_Single-Family/Multifamily_LED Specialty Lamp, Decorative_2024, Year 1 Install_0_12W | Residential | Retail Products | POP Retail Products | Electric | Lighting | Single-Family/Multifamily | LED Specialty Lamp, Decorative | 2024, Year 1 Install | 0 | 12W | Hours |  | 763 | Assumed Residential and In-Unit Multi Family | IL TRM v9 | 5.5.6 | LED Specialty Lamps | RS-LTG-LEDD-V12-210101 | RS | LTG | LEDD | V12-210101
Residential_Retail Products_POP Retail Products_Electric_Lighting_Single-Family/Multifamily_LED Specialty Lamp, Decorative_2024, Year 1 Install_0_12W_WHFe | Residential_Retail Products_POP Retail Products_Electric_Lighting_Single-Family/Multifamily_LED Specialty Lamp, Decorative_2024, Year 1 Install_0_12W | Residential | Retail Products | POP Retail Products | Electric | Lighting | Single-Family/Multifamily | LED Specialty Lamp, Decorative | 2024, Year 1 Install | 0 | 12W | WHFe |  | 1.06 | Assumed interior single family | IL TRM v9 | 5.5.6 | LED Specialty Lamps | RS-LTG-LEDD-V12-210101 | RS | LTG | LEDD | V12-210101
Residential_Retail Products_POP Retail Products_Electric_Lighting_Single-Family/Multifamily_LED Specialty Lamp, Decorative_2024, Year 1 Install_0_12W_ISR | Residential_Retail Products_POP Retail Products_Electric_Lighting_Single-Family/Multifamily_LED Specialty Lamp, Decorative_2024, Year 1 Install_0_12W | Residential | Retail Products | POP Retail Products | Electric | Lighting | Single-Family/Multifamily | LED Specialty Lamp, Decorative | 2024, Year 1 Install | 0 | 12W | ISR |  | 0.815 | Time of Sale | IL TRM v9 | 5.5.6 | LED Specialty Lamps | RS-LTG-LEDD-V12-210101 | RS | LTG | LEDD | V12-210101
Residential_Retail Products_POP Retail Products_Electric_Lighting_Single-Family/Multifamily_LED Specialty Lamp, Decorative_2024, Year 1 Install_0_12W_HF | Residential_Retail Products_POP Retail Products_Electric_Lighting_Single-Family/Multifamily_LED Specialty Lamp, Decorative_2024, Year 1 Install_0_12W | Residential | Retail Products | POP Retail Products | Electric | Lighting | Single-Family/Multifamily | LED Specialty Lamp, Decorative | 2024, Year 1 Install | 0 | 12W | HF |  | 0.49 | Assumed interior location | IL TRM v9 | 5.5.6 | LED Specialty Lamps | RS-LTG-LEDD-V12-210101 | RS | LTG | LEDD | V12-210101
Residential_Retail Products_POP Retail Products_Electric_Lighting_Single-Family/Multifamily_LED Specialty Lamp, Decorative_2024, Year 1 Install_0_12W_ηHeat | Residential_Retail Products_POP Retail Products_Electric_Lighting_Single-Family/Multifamily_LED Specialty Lamp, Decorative_2024, Year 1 Install_0_12W | Residential | Retail Products | POP Retail Products | Electric | Lighting | Single-Family/Multifamily | LED Specialty Lamp, Decorative | 2024, Year 1 Install | 0 | 12W | ηHeat |  | 1.28 | Assumed unknown system type | IL TRM v9 | 5.5.6 | LED Specialty Lamps | RS-LTG-LEDD-V12-210101 | RS | LTG | LEDD | V12-210101
Residential_Retail Products_POP Retail Products_Electric_Lighting_Single-Family/Multifamily_LED Specialty Lamp, Decorative_2024, Year 1 Install_0_12W_WHFd | Residential_Retail Products_POP Retail Products_Electric_Lighting_Single-Family/Multifamily_LED Specialty Lamp, Decorative_2024, Year 1 Install_0_12W | Residential | Retail Products | POP Retail Products | Electric | Lighting | Single-Family/Multifamily | LED Specialty Lamp, Decorative | 2024, Year 1 Install | 0 | 12W | WHFd |  | 1.11 | Assumed location of interior single family home | IL TRM v9 | 5.5.6 | LED Specialty Lamps | RS-LTG-LEDD-V12-210101 | RS | LTG | LEDD | V12-210101
Residential_Retail Products_POP Retail Products_Electric_Lighting_Single-Family/Multifamily_LED Specialty Lamp, Decorative_2024, Year 1 Install_0_12W_CF | Residential_Retail Products_POP Retail Products_Electric_Lighting_Single-Family/Multifamily_LED Specialty Lamp, Decorative_2024, Year 1 Install_0_12W | Residential | Retail Products | POP Retail Products | Electric | Lighting | Single-Family/Multifamily | LED Specialty Lamp, Decorative | 2024, Year 1 Install | 0 | 12W | CF |  | 0.109 | Assumed residential and in-unit multifamily bulbs | IL TRM v9 | 5.5.6 | LED Specialty Lamps | RS-LTG-LEDD-V12-210101 | RS | LTG | LEDD | V12-210101
Residential_Retail Products_POP Retail Products_Electric_Lighting_Single-Family/Multifamily_LED Specialty Lamp, Decorative_2024, Year 1 Install_0_12W_ηHeat | Residential_Retail Products_POP Retail Products_Electric_Lighting_Single-Family/Multifamily_LED Specialty Lamp, Decorative_2024, Year 1 Install_0_12W | Residential | Retail Products | POP Retail Products | Electric | Lighting | Single-Family/Multifamily | LED Specialty Lamp, Decorative | 2024, Year 1 Install | 0 | 12W | ηHeat |  | 0.7 |  | IL TRM v9 | 5.5.6 | LED Specialty Lamps | RS-LTG-LEDD-V12-210101 | RS | LTG | LEDD | V12-210101
Residential_Retail Products_POP Retail Products_Electric_Lighting_Single-Family/Multifamily_LED Specialty Lamp, Decorative_2024, Year 1 Install_0_12W_Conversion | Residential_Retail Products_POP Retail Products_Electric_Lighting_Single-Family/Multifamily_LED Specialty Lamp, Decorative_2024, Year 1 Install_0_12W | Residential | Retail Products | POP Retail Products | Electric | Lighting | Single-Family/Multifamily | LED Specialty Lamp, Decorative | 2024, Year 1 Install | 0 | 12W | Conversion |  | 0.03412 |  | IL TRM v9 | 5.5.6 | LED Specialty Lamps | RS-LTG-LEDD-V12-210101 | RS | LTG | LEDD | V12-210101
Residential_Retail Products_POP Retail Products_Electric_Lighting_Single-Family/Multifamily_LED Specialty Lamp, Decorative_2024, Year 1 Install_0_12W_Mid-Life Adjustment | Residential_Retail Products_POP Retail Products_Electric_Lighting_Single-Family/Multifamily_LED Specialty Lamp, Decorative_2024, Year 1 Install_0_12W | Residential | Retail Products | POP Retail Products | Electric | Lighting | Single-Family/Multifamily | LED Specialty Lamp, Decorative | 2024, Year 1 Install | 0 | 12W | Mid-Life Adjustment |  | 0.61 | Decorative | IL TRM v9 | 5.5.6 | LED Specialty Lamps | RS-LTG-LEDD-V12-210101 | RS | LTG | LEDD | V12-210101
Residential_Retail Products_POP Retail Products_Electric_Lighting_Single-Family/Multifamily_LED Specialty Lamp, Decorative_2024, Year 1 Install_0_12W_Remaining Year kWh Heating Penalty | Residential_Retail Products_POP Retail Products_Electric_Lighting_Single-Family/Multifamily_LED Specialty Lamp, Decorative_2024, Year 1 Install_0_12W | Residential | Retail Products | POP Retail Products | Electric | Lighting | Single-Family/Multifamily | LED Specialty Lamp, Decorative | 2024, Year 1 Install | 0 | 12W | Remaining Year kWh Heating Penalty |  | -6.1398 |  | IL TRM v9 | 5.5.6 | LED Specialty Lamps | RS-LTG-LEDD-V12-210101 | RS | LTG | LEDD | V12-210101
Residential_Retail Products_POP Retail Products_Electric_Lighting_Single-Family/Multifamily_LED Specialty Lamp, Decorative_2024, Year 1 Install_0_12W_kWh Heating Penalty | Residential_Retail Products_POP Retail Products_Electric_Lighting_Single-Family/Multifamily_LED Specialty Lamp, Decorative_2024, Year 1 Install_0_12W | Residential | Retail Products | POP Retail Products | Electric | Lighting | Single-Family/Multifamily | LED Specialty Lamp, Decorative | 2024, Year 1 Install | 0 | 12W | kWh Heating Penalty |  | -3.7453 |  | IL TRM v9 | 5.5.6 | LED Specialty Lamps | RS-LTG-LEDD-V12-210101 | RS | LTG | LEDD | V12-210101
Residential_Retail Products_POP Retail Products_Electric_Lighting_Single-Family/Multifamily_LED Specialty Lamp, Decorative_2024, Year 1 Install_0_12W_Remaining Year Therm Heating Penalty | Residential_Retail Products_POP Retail Products_Electric_Lighting_Single-Family/Multifamily_LED Specialty Lamp, Decorative_2024, Year 1 Install_0_12W | Residential | Retail Products | POP Retail Products | Electric | Lighting | Single-Family/Multifamily | LED Specialty Lamp, Decorative | 2024, Year 1 Install | 0 | 12W | Remaining Year Therm Heating Penalty |  | -0.36138 |  | IL TRM v9 | 5.5.6 | LED Specialty Lamps | RS-LTG-LEDD-V12-210101 | RS | LTG | LEDD | V12-210101
Residential_Retail Products_POP Retail Products_Electric_Lighting_Single-Family/Multifamily_LED Specialty Lamp, Decorative_2024, Year 1 Install_0_12W_Therm Heating Penalty | Residential_Retail Products_POP Retail Products_Electric_Lighting_Single-Family/Multifamily_LED Specialty Lamp, Decorative_2024, Year 1 Install_0_12W | Residential | Retail Products | POP Retail Products | Electric | Lighting | Single-Family/Multifamily | LED Specialty Lamp, Decorative | 2024, Year 1 Install | 0 | 12W | Therm Heating Penalty |  | -0.22044 |  | IL TRM v9 | 5.5.6 | LED Specialty Lamps | RS-LTG-LEDD-V12-210101 | RS | LTG | LEDD | V12-210101
Residential_Retail Products_POP Retail Products_Electric_Lighting_Single-Family/Multifamily_LED Specialty Lamp, Decorative_2024, Year 1 Install_0_12W_Remaining Year kWh | Residential_Retail Products_POP Retail Products_Electric_Lighting_Single-Family/Multifamily_LED Specialty Lamp, Decorative_2024, Year 1 Install_0_12W | Residential | Retail Products | POP Retail Products | Electric | Lighting | Single-Family/Multifamily | LED Specialty Lamp, Decorative | 2024, Year 1 Install | 0 | 12W | Remaining Year kWh |  | 16.0386 |  | IL TRM v9 | 5.5.6 | LED Specialty Lamps | RS-LTG-LEDD-V12-210101 | RS | LTG | LEDD | V12-210101
Residential_Retail Products_POP Retail Products_Electric_Lighting_Single-Family/Multifamily_LED Specialty Lamp, Decorative_2024, Year 1 Install_0_12W_kWh Saved per Unit | Residential_Retail Products_POP Retail Products_Electric_Lighting_Single-Family/Multifamily_LED Specialty Lamp, Decorative_2024, Year 1 Install_0_12W | Residential | Retail Products | POP Retail Products | Electric | Lighting | Single-Family/Multifamily | LED Specialty Lamp, Decorative | 2024, Year 1 Install | 0 | 12W | kWh Saved per Unit |  | 9.7835 |  | IL TRM v9 | 5.5.6 | LED Specialty Lamps | RS-LTG-LEDD-V12-210101 | RS | LTG | LEDD | V12-210101
Residential_Retail Products_POP Retail Products_Electric_Lighting_Single-Family/Multifamily_LED Specialty Lamp, Decorative_2024, Year 1 Install_0_12W_Remaining Year kW | Residential_Retail Products_POP Retail Products_Electric_Lighting_Single-Family/Multifamily_LED Specialty Lamp, Decorative_2024, Year 1 Install_0_12W | Residential | Retail Products | POP Retail Products | Electric | Lighting | Single-Family/Multifamily | LED Specialty Lamp, Decorative | 2024, Year 1 Install | 0 | 12W | Remaining Year kW |  | 0.0023993 |  | IL TRM v9 | 5.5.6 | LED Specialty Lamps | RS-LTG-LEDD-V12-210101 | RS | LTG | LEDD | V12-210101
Residential_Retail Products_POP Retail Products_Electric_Lighting_Single-Family/Multifamily_LED Specialty Lamp, Decorative_2024, Year 1 Install_0_12W_Coincident Peak kW Saved per Unit | Residential_Retail Products_POP Retail Products_Electric_Lighting_Single-Family/Multifamily_LED Specialty Lamp, Decorative_2024, Year 1 Install_0_12W | Residential | Retail Products | POP Retail Products | Electric | Lighting | Single-Family/Multifamily | LED Specialty Lamp, Decorative | 2024, Year 1 Install | 0 | 12W | Coincident Peak kW Saved per Unit |  | 0.0014636 |  | IL TRM v9 | 5.5.6 | LED Specialty Lamps | RS-LTG-LEDD-V12-210101 | RS | LTG | LEDD | V12-210101
Residential_Retail Products_POP Retail Products_Electric_Lighting_Single-Family/Multifamily_LED Specialty Lamp, Decorative_2024, Year 1 Install_0_12W_Remaining Life | Residential_Retail Products_POP Retail Products_Electric_Lighting_Single-Family/Multifamily_LED Specialty Lamp, Decorative_2024, Year 1 Install_0_12W | Residential | Retail Products | POP Retail Products | Electric | Lighting | Single-Family/Multifamily | LED Specialty Lamp, Decorative | 2024, Year 1 Install | 0 | 12W | Remaining Life |  | 4 |  | IL TRM v9 | 5.5.6 | LED Specialty Lamps | RS-LTG-LEDD-V12-210101 | RS | LTG | LEDD | V12-210101
Residential_Retail Products_POP Retail Products_Electric_Lighting_Single-Family/Multifamily_LED Specialty Lamp, Decorative_2024, Year 1 Install_0_12W_Lifetime (years) | Residential_Retail Products_POP Retail Products_Electric_Lighting_Single-Family/Multifamily_LED Specialty Lamp, Decorative_2024, Year 1 Install_0_12W | Residential | Retail Products | POP Retail Products | Electric | Lighting | Single-Family/Multifamily | LED Specialty Lamp, Decorative | 2024, Year 1 Install | 0 | 12W | Lifetime (years) |  | 10 |  | IL TRM v9 | 5.5.6 | LED Specialty Lamps | RS-LTG-LEDD-V12-210101 | RS | LTG | LEDD | V12-210101
Residential_Retail Products_POP Retail Products_Electric_Lighting_Single-Family/Multifamily_LED Specialty Lamp, Decorative_2024, Year 1 Install_0_12W_Incremental Cost | Residential_Retail Products_POP Retail Products_Electric_Lighting_Single-Family/Multifamily_LED Specialty Lamp, Decorative_2024, Year 1 Install_0_12W | Residential | Retail Products | POP Retail Products | Electric | Lighting | Single-Family/Multifamily | LED Specialty Lamp, Decorative | 2024, Year 1 Install | 0 | 12W | Incremental Cost |  | 1.66 | Decorative and Globe | IL TRM v9 | 5.5.6 | LED Specialty Lamps | RS-LTG-LEDD-V12-210101 | RS | LTG | LEDD | V12-210101
Residential_Retail Products_POP Retail Products_Electric_Lighting_Single-Family/Multifamily_LED Specialty Lamp, Decorative_2024, Year 1 Install_0_12W_ | Residential_Retail Products_POP Retail Products_Electric_Lighting_Single-Family/Multifamily_LED Specialty Lamp, Decorative_2024, Year 1 Install_0_12W | Residential | Retail Products | POP Retail Products | Electric | Lighting | Single-Family/Multifamily | LED Specialty Lamp, Decorative | 2024, Year 1 Install | 0 | 12W | [8 empty] | ERROR
Residential_Retail Products_POP Retail Products_Electric_Lighting_Single-Family/Multifamily_LED Specialty Lamp, Decorative_2024, Year 2 Install_0_12W_Watts_base | Residential_Retail Products_POP Retail Products_Electric_Lighting_Single-Family/Multifamily_LED Specialty Lamp, Decorative_2024, Year 2 Install_0_12W | Residential | Retail Products | POP Retail Products | Electric | Lighting | Single-Family/Multifamily | LED Specialty Lamp, Decorative | 2024, Year 2 Install | 0 | 12W | Watts_base |  | 40 |  | IL TRM v9 | 5.5.6 | LED Specialty Lamps | RS-LTG-LEDD-V12-210101 | RS | LTG | LEDD | V12-210101
Residential_Retail Products_POP Retail Products_Electric_Lighting_Single-Family/Multifamily_LED Specialty Lamp, Decorative_2024, Year 2 Install_0_12W_Watts_EE | Residential_Retail Products_POP Retail Products_Electric_Lighting_Single-Family/Multifamily_LED Specialty Lamp, Decorative_2024, Year 2 Install_0_12W | Residential | Retail Products | POP Retail Products | Electric | Lighting | Single-Family/Multifamily | LED Specialty Lamp, Decorative | 2024, Year 2 Install | 0 | 12W | Watts_EE |  | 12 |  | IL TRM v9 | 5.5.6 | LED Specialty Lamps | RS-LTG-LEDD-V12-210101 | RS | LTG | LEDD | V12-210101
Residential_Retail Products_POP Retail Products_Electric_Lighting_Single-Family/Multifamily_LED Specialty Lamp, Decorative_2024, Year 2 Install_0_12W_Leakage | Residential_Retail Products_POP Retail Products_Electric_Lighting_Single-Family/Multifamily_LED Specialty Lamp, Decorative_2024, Year 2 Install_0_12W | Residential | Retail Products | POP Retail Products | Electric | Lighting | Single-Family/Multifamily | LED Specialty Lamp, Decorative | 2024, Year 2 Install | 0 | 12W | Leakage |  | 0.131 | Assumed Ameren Upstream (TOS) | IL TRM v9 | 5.5.6 | LED Specialty Lamps | RS-LTG-LEDD-V12-210101 | RS | LTG | LEDD | V12-210101
Residential_Retail Products_POP Retail Products_Electric_Lighting_Single-Family/Multifamily_LED Specialty Lamp, Decorative_2024, Year 2 Install_0_12W_Hours | Residential_Retail Products_POP Retail Products_Electric_Lighting_Single-Family/Multifamily_LED Specialty Lamp, Decorative_2024, Year 2 Install_0_12W | Residential | Retail Products | POP Retail Products | Electric | Lighting | Single-Family/Multifamily | LED Specialty Lamp, Decorative | 2024, Year 2 Install | 0 | 12W | Hours |  | 763 | Assumed Residential and In-Unit Multi Family | IL TRM v9 | 5.5.6 | LED Specialty Lamps | RS-LTG-LEDD-V12-210101 | RS | LTG | LEDD | V12-210101
Residential_Retail Products_POP Retail Products_Electric_Lighting_Single-Family/Multifamily_LED Specialty Lamp, Decorative_2024, Year 2 Install_0_12W_WHFe | Residential_Retail Products_POP Retail Products_Electric_Lighting_Single-Family/Multifamily_LED Specialty Lamp, Decorative_2024, Year 2 Install_0_12W | Residential | Retail Products | POP Retail Products | Electric | Lighting | Single-Family/Multifamily | LED Specialty Lamp, Decorative | 2024, Year 2 Install | 0 | 12W | WHFe |  | 1.06 | Assumed interior single family | IL TRM v9 | 5.5.6 | LED Specialty Lamps | RS-LTG-LEDD-V12-210101 | RS | LTG | LEDD | V12-210101
Residential_Retail Products_POP Retail Products_Electric_Lighting_Single-Family/Multifamily_LED Specialty Lamp, Decorative_2024, Year 2 Install_0_12W_ISR | Residential_Retail Products_POP Retail Products_Electric_Lighting_Single-Family/Multifamily_LED Specialty Lamp, Decorative_2024, Year 2 Install_0_12W | Residential | Retail Products | POP Retail Products | Electric | Lighting | Single-Family/Multifamily | LED Specialty Lamp, Decorative | 2024, Year 2 Install | 0 | 12W | ISR |  | 0.089 | Time of Sale | IL TRM v9 | 5.5.6 | LED Specialty Lamps | RS-LTG-LEDD-V12-210101 | RS | LTG | LEDD | V12-210101
Residential_Retail Products_POP Retail Products_Electric_Lighting_Single-Family/Multifamily_LED Specialty Lamp, Decorative_2024, Year 2 Install_0_12W_HF | Residential_Retail Products_POP Retail Products_Electric_Lighting_Single-Family/Multifamily_LED Specialty Lamp, Decorative_2024, Year 2 Install_0_12W | Residential | Retail Products | POP Retail Products | Electric | Lighting | Single-Family/Multifamily | LED Specialty Lamp, Decorative | 2024, Year 2 Install | 0 | 12W | HF |  | 0.49 | Assumed interior location | IL TRM v9 | 5.5.6 | LED Specialty Lamps | RS-LTG-LEDD-V12-210101 | RS | LTG | LEDD | V12-210101
Residential_Retail Products_POP Retail Products_Electric_Lighting_Single-Family/Multifamily_LED Specialty Lamp, Decorative_2024, Year 2 Install_0_12W_ηHeat | Residential_Retail Products_POP Retail Products_Electric_Lighting_Single-Family/Multifamily_LED Specialty Lamp, Decorative_2024, Year 2 Install_0_12W | Residential | Retail Products | POP Retail Products | Electric | Lighting | Single-Family/Multifamily | LED Specialty Lamp, Decorative | 2024, Year 2 Install | 0 | 12W | ηHeat |  | 1.28 | Assumed unknown system type | IL TRM v9 | 5.5.6 | LED Specialty Lamps | RS-LTG-LEDD-V12-210101 | RS | LTG | LEDD | V12-210101
Residential_Retail Products_POP Retail Products_Electric_Lighting_Single-Family/Multifamily_LED Specialty Lamp, Decorative_2024, Year 2 Install_0_12W_WHFd | Residential_Retail Products_POP Retail Products_Electric_Lighting_Single-Family/Multifamily_LED Specialty Lamp, Decorative_2024, Year 2 Install_0_12W | Residential | Retail Products | POP Retail Products | Electric | Lighting | Single-Family/Multifamily | LED Specialty Lamp, Decorative | 2024, Year 2 Install | 0 | 12W | WHFd |  | 1.11 | Assumed location of interior single family home | IL TRM v9 | 5.5.6 | LED Specialty Lamps | RS-LTG-LEDD-V12-210101 | RS | LTG | LEDD | V12-210101
Residential_Retail Products_POP Retail Products_Electric_Lighting_Single-Family/Multifamily_LED Specialty Lamp, Decorative_2024, Year 2 Install_0_12W_CF | Residential_Retail Products_POP Retail Products_Electric_Lighting_Single-Family/Multifamily_LED Specialty Lamp, Decorative_2024, Year 2 Install_0_12W | Residential | Retail Products | POP Retail Products | Electric | Lighting | Single-Family/Multifamily | LED Specialty Lamp, Decorative | 2024, Year 2 Install | 0 | 12W | CF |  | 0.109 | Assumed residential and in-unit multifamily bulbs | IL TRM v9 | 5.5.6 | LED Specialty Lamps | RS-LTG-LEDD-V12-210101 | RS | LTG | LEDD | V12-210101
Residential_Retail Products_POP Retail Products_Electric_Lighting_Single-Family/Multifamily_LED Specialty Lamp, Decorative_2024, Year 2 Install_0_12W_ηHeat | Residential_Retail Products_POP Retail Products_Electric_Lighting_Single-Family/Multifamily_LED Specialty Lamp, Decorative_2024, Year 2 Install_0_12W | Residential | Retail Products | POP Retail Products | Electric | Lighting | Single-Family/Multifamily | LED Specialty Lamp, Decorative | 2024, Year 2 Install | 0 | 12W | ηHeat |  | 0.7 |  | IL TRM v9 | 5.5.6 | LED Specialty Lamps | RS-LTG-LEDD-V12-210101 | RS | LTG | LEDD | V12-210101
Residential_Retail Products_POP Retail Products_Electric_Lighting_Single-Family/Multifamily_LED Specialty Lamp, Decorative_2024, Year 2 Install_0_12W_Conversion | Residential_Retail Products_POP Retail Products_Electric_Lighting_Single-Family/Multifamily_LED Specialty Lamp, Decorative_2024, Year 2 Install_0_12W | Residential | Retail Products | POP Retail Products | Electric | Lighting | Single-Family/Multifamily | LED Specialty Lamp, Decorative | 2024, Year 2 Install | 0 | 12W | Conversion |  | 0.03412 |  | IL TRM v9 | 5.5.6 | LED Specialty Lamps | RS-LTG-LEDD-V12-210101 | RS | LTG | LEDD | V12-210101
Residential_Retail Products_POP Retail Products_Electric_Lighting_Single-Family/Multifamily_LED Specialty Lamp, Decorative_2024, Year 2 Install_0_12W_Mid-Life Adjustment | Residential_Retail Products_POP Retail Products_Electric_Lighting_Single-Family/Multifamily_LED Specialty Lamp, Decorative_2024, Year 2 Install_0_12W | Residential | Retail Products | POP Retail Products | Electric | Lighting | Single-Family/Multifamily | LED Specialty Lamp, Decorative | 2024, Year 2 Install | 0 | 12W | Mid-Life Adjustment |  | 0.61 | Decorative | IL TRM v9 | 5.5.6 | LED Specialty Lamps | RS-LTG-LEDD-V12-210101 | RS | LTG | LEDD | V12-210101
Residential_Retail Products_POP Retail Products_Electric_Lighting_Single-Family/Multifamily_LED Specialty Lamp, Decorative_2024, Year 2 Install_0_12W_Remaining Year kWh Heating Penalty | Residential_Retail Products_POP Retail Products_Electric_Lighting_Single-Family/Multifamily_LED Specialty Lamp, Decorative_2024, Year 2 Install_0_12W | Residential | Retail Products | POP Retail Products | Electric | Lighting | Single-Family/Multifamily | LED Specialty Lamp, Decorative | 2024, Year 2 Install | 0 | 12W | Remaining Year kWh Heating Penalty |  | -0.67048 |  | IL TRM v9 | 5.5.6 | LED Specialty Lamps | RS-LTG-LEDD-V12-210101 | RS | LTG | LEDD | V12-210101
Residential_Retail Products_POP Retail Products_Electric_Lighting_Single-Family/Multifamily_LED Specialty Lamp, Decorative_2024, Year 2 Install_0_12W_kWh Heating Penalty | Residential_Retail Products_POP Retail Products_Electric_Lighting_Single-Family/Multifamily_LED Specialty Lamp, Decorative_2024, Year 2 Install_0_12W | Residential | Retail Products | POP Retail Products | Electric | Lighting | Single-Family/Multifamily | LED Specialty Lamp, Decorative | 2024, Year 2 Install | 0 | 12W | kWh Heating Penalty |  | -0.40899 |  | IL TRM v9 | 5.5.6 | LED Specialty Lamps | RS-LTG-LEDD-V12-210101 | RS | LTG | LEDD | V12-210101
Residential_Retail Products_POP Retail Products_Electric_Lighting_Single-Family/Multifamily_LED Specialty Lamp, Decorative_2024, Year 2 Install_0_12W_Remaining Year Therm Heating Penalty | Residential_Retail Products_POP Retail Products_Electric_Lighting_Single-Family/Multifamily_LED Specialty Lamp, Decorative_2024, Year 2 Install_0_12W | Residential | Retail Products | POP Retail Products | Electric | Lighting | Single-Family/Multifamily | LED Specialty Lamp, Decorative | 2024, Year 2 Install | 0 | 12W | Remaining Year Therm Heating Penalty |  | -0.039464 |  | IL TRM v9 | 5.5.6 | LED Specialty Lamps | RS-LTG-LEDD-V12-210101 | RS | LTG | LEDD | V12-210101
Residential_Retail Products_POP Retail Products_Electric_Lighting_Single-Family/Multifamily_LED Specialty Lamp, Decorative_2024, Year 2 Install_0_12W_Therm Heating Penalty | Residential_Retail Products_POP Retail Products_Electric_Lighting_Single-Family/Multifamily_LED Specialty Lamp, Decorative_2024, Year 2 Install_0_12W | Residential | Retail Products | POP Retail Products | Electric | Lighting | Single-Family/Multifamily | LED Specialty Lamp, Decorative | 2024, Year 2 Install | 0 | 12W | Therm Heating Penalty |  | -0.024073 |  | IL TRM v9 | 5.5.6 | LED Specialty Lamps | RS-LTG-LEDD-V12-210101 | RS | LTG | LEDD | V12-210101
Residential_Retail Products_POP Retail Products_Electric_Lighting_Single-Family/Multifamily_LED Specialty Lamp, Decorative_2024, Year 2 Install_0_12W_Remaining Year kWh | Residential_Retail Products_POP Retail Products_Electric_Lighting_Single-Family/Multifamily_LED Specialty Lamp, Decorative_2024, Year 2 Install_0_12W | Residential | Retail Products | POP Retail Products | Electric | Lighting | Single-Family/Multifamily | LED Specialty Lamp, Decorative | 2024, Year 2 Install | 0 | 12W | Remaining Year kWh |  | 1.7515 |  | IL TRM v9 | 5.5.6 | LED Specialty Lamps | RS-LTG-LEDD-V12-210101 | RS | LTG | LEDD | V12-210101
Residential_Retail Products_POP Retail Products_Electric_Lighting_Single-Family/Multifamily_LED Specialty Lamp, Decorative_2024, Year 2 Install_0_12W_kWh Saved per Unit | Residential_Retail Products_POP Retail Products_Electric_Lighting_Single-Family/Multifamily_LED Specialty Lamp, Decorative_2024, Year 2 Install_0_12W | Residential | Retail Products | POP Retail Products | Electric | Lighting | Single-Family/Multifamily | LED Specialty Lamp, Decorative | 2024, Year 2 Install | 0 | 12W | kWh Saved per Unit |  | 1.0684 |  | IL TRM v9 | 5.5.6 | LED Specialty Lamps | RS-LTG-LEDD-V12-210101 | RS | LTG | LEDD | V12-210101
Residential_Retail Products_POP Retail Products_Electric_Lighting_Single-Family/Multifamily_LED Specialty Lamp, Decorative_2024, Year 2 Install_0_12W_Remaining Year kW | Residential_Retail Products_POP Retail Products_Electric_Lighting_Single-Family/Multifamily_LED Specialty Lamp, Decorative_2024, Year 2 Install_0_12W | Residential | Retail Products | POP Retail Products | Electric | Lighting | Single-Family/Multifamily | LED Specialty Lamp, Decorative | 2024, Year 2 Install | 0 | 12W | Remaining Year kW |  | 0.00026201 |  | IL TRM v9 | 5.5.6 | LED Specialty Lamps | RS-LTG-LEDD-V12-210101 | RS | LTG | LEDD | V12-210101
Residential_Retail Products_POP Retail Products_Electric_Lighting_Single-Family/Multifamily_LED Specialty Lamp, Decorative_2024, Year 2 Install_0_12W_Coincident Peak kW Saved per Unit | Residential_Retail Products_POP Retail Products_Electric_Lighting_Single-Family/Multifamily_LED Specialty Lamp, Decorative_2024, Year 2 Install_0_12W | Residential | Retail Products | POP Retail Products | Electric | Lighting | Single-Family/Multifamily | LED Specialty Lamp, Decorative | 2024, Year 2 Install | 0 | 12W | Coincident Peak kW Saved per Unit |  | 0.00015983 |  | IL TRM v9 | 5.5.6 | LED Specialty Lamps | RS-LTG-LEDD-V12-210101 | RS | LTG | LEDD | V12-210101
Residential_Retail Products_POP Retail Products_Electric_Lighting_Single-Family/Multifamily_LED Specialty Lamp, Decorative_2024, Year 2 Install_0_12W_Remaining Life | Residential_Retail Products_POP Retail Products_Electric_Lighting_Single-Family/Multifamily_LED Specialty Lamp, Decorative_2024, Year 2 Install_0_12W | Residential | Retail Products | POP Retail Products | Electric | Lighting | Single-Family/Multifamily | LED Specialty Lamp, Decorative | 2024, Year 2 Install | 0 | 12W | Remaining Life |  | 4 |  | IL TRM v9 | 5.5.6 | LED Specialty Lamps | RS-LTG-LEDD-V12-210101 | RS | LTG | LEDD | V12-210101
Residential_Retail Products_POP Retail Products_Electric_Lighting_Single-Family/Multifamily_LED Specialty Lamp, Decorative_2024, Year 2 Install_0_12W_Lifetime (years) | Residential_Retail Products_POP Retail Products_Electric_Lighting_Single-Family/Multifamily_LED Specialty Lamp, Decorative_2024, Year 2 Install_0_12W | Residential | Retail Products | POP Retail Products | Electric | Lighting | Single-Family/Multifamily | LED Specialty Lamp, Decorative | 2024, Year 2 Install | 0 | 12W | Lifetime (years) |  | 10 |  | IL TRM v9 | 5.5.6 | LED Specialty Lamps | RS-LTG-LEDD-V12-210101 | RS | LTG | LEDD | V12-210101
Residential_Retail Products_POP Retail Products_Electric_Lighting_Single-Family/Multifamily_LED Specialty Lamp, Decorative_2024, Year 2 Install_0_12W_Incremental Cost | Residential_Retail Products_POP Retail Products_Electric_Lighting_Single-Family/Multifamily_LED Specialty Lamp, Decorative_2024, Year 2 Install_0_12W | Residential | Retail Products | POP Retail Products | Electric | Lighting | Single-Family/Multifamily | LED Specialty Lamp, Decorative | 2024, Year 2 Install | 0 | 12W | Incremental Cost |  | 1.66 | Decorative and Globe | IL TRM v9 | 5.5.6 | LED Specialty Lamps | RS-LTG-LEDD-V12-210101 | RS | LTG | LEDD | V12-210101
Residential_Retail Products_POP Retail Products_Electric_Lighting_Single-Family/Multifamily_LED Specialty Lamp, Decorative_2024, Year 2 Install_0_12W_ | Residential_Retail Products_POP Retail Products_Electric_Lighting_Single-Family/Multifamily_LED Specialty Lamp, Decorative_2024, Year 2 Install_0_12W | Residential | Retail Products | POP Retail Products | Electric | Lighting | Single-Family/Multifamily | LED Specialty Lamp, Decorative | 2024, Year 2 Install | 0 | 12W | [8 empty] | ERROR
Residential_Retail Products_POP Retail Products_Electric_Lighting_Single-Family/Multifamily_LED Specialty Lamp, Decorative_2024, Year 3 Install_0_12W_Watts_base | Residential_Retail Products_POP Retail Products_Electric_Lighting_Single-Family/Multifamily_LED Specialty Lamp, Decorative_2024, Year 3 Install_0_12W | Residential | Retail Products | POP Retail Products | Electric | Lighting | Single-Family/Multifamily | LED Specialty Lamp, Decorative | 2024, Year 3 Install | 0 | 12W | Watts_base |  | 40 |  | IL TRM v9 | 5.5.6 | LED Specialty Lamps | RS-LTG-LEDD-V12-210101 | RS | LTG | LEDD | V12-210101
Residential_Retail Products_POP Retail Products_Electric_Lighting_Single-Family/Multifamily_LED Specialty Lamp, Decorative_2024, Year 3 Install_0_12W_Watts_EE | Residential_Retail Products_POP Retail Products_Electric_Lighting_Single-Family/Multifamily_LED Specialty Lamp, Decorative_2024, Year 3 Install_0_12W | Residential | Retail Products | POP Retail Products | Electric | Lighting | Single-Family/Multifamily | LED Specialty Lamp, Decorative | 2024, Year 3 Install | 0 | 12W | Watts_EE |  | 12 |  | IL TRM v9 | 5.5.6 | LED Specialty Lamps | RS-LTG-LEDD-V12-210101 | RS | LTG | LEDD | V12-210101
Residential_Retail Products_POP Retail Products_Electric_Lighting_Single-Family/Multifamily_LED Specialty Lamp, Decorative_2024, Year 3 Install_0_12W_Leakage | Residential_Retail Products_POP Retail Products_Electric_Lighting_Single-Family/Multifamily_LED Specialty Lamp, Decorative_2024, Year 3 Install_0_12W | Residential | Retail Products | POP Retail Products | Electric | Lighting | Single-Family/Multifamily | LED Specialty Lamp, Decorative | 2024, Year 3 Install | 0 | 12W | Leakage |  | 0.131 | Assumed Ameren Upstream (TOS) | IL TRM v9 | 5.5.6 | LED Specialty Lamps | RS-LTG-LEDD-V12-210101 | RS | LTG | LEDD | V12-210101
Residential_Retail Products_POP Retail Products_Electric_Lighting_Single-Family/Multifamily_LED Specialty Lamp, Decorative_2024, Year 3 Install_0_12W_Hours | Residential_Retail Products_POP Retail Products_Electric_Lighting_Single-Family/Multifamily_LED Specialty Lamp, Decorative_2024, Year 3 Install_0_12W | Residential | Retail Products | POP Retail Products | Electric | Lighting | Single-Family/Multifamily | LED Specialty Lamp, Decorative | 2024, Year 3 Install | 0 | 12W | Hours |  | 763 | Assumed Residential and In-Unit Multi Family | IL TRM v9 | 5.5.6 | LED Specialty Lamps | RS-LTG-LEDD-V12-210101 | RS | LTG | LEDD | V12-210101
Residential_Retail Products_POP Retail Products_Electric_Lighting_Single-Family/Multifamily_LED Specialty Lamp, Decorative_2024, Year 3 Install_0_12W_WHFe | Residential_Retail Products_POP Retail Products_Electric_Lighting_Single-Family/Multifamily_LED Specialty Lamp, Decorative_2024, Year 3 Install_0_12W | Residential | Retail Products | POP Retail Products | Electric | Lighting | Single-Family/Multifamily | LED Specialty Lamp, Decorative | 2024, Year 3 Install | 0 | 12W | WHFe |  | 1.06 | Assumed interior single family | IL TRM v9 | 5.5.6 | LED Specialty Lamps | RS-LTG-LEDD-V12-210101 | RS | LTG | LEDD | V12-210101
Residential_Retail Products_POP Retail Products_Electric_Lighting_Single-Family/Multifamily_LED Specialty Lamp, Decorative_2024, Year 3 Install_0_12W_ISR | Residential_Retail Products_POP Retail Products_Electric_Lighting_Single-Family/Multifamily_LED Specialty Lamp, Decorative_2024, Year 3 Install_0_12W | Residential | Retail Products | POP Retail Products | Electric | Lighting | Single-Family/Multifamily | LED Specialty Lamp, Decorative | 2024, Year 3 Install | 0 | 12W | ISR |  | 0.076 | Time of Sale | IL TRM v9 | 5.5.6 | LED Specialty Lamps | RS-LTG-LEDD-V12-210101 | RS | LTG | LEDD | V12-210101
Residential_Retail Products_POP Retail Products_Electric_Lighting_Single-Family/Multifamily_LED Specialty Lamp, Decorative_2024, Year 3 Install_0_12W_HF | Residential_Retail Products_POP Retail Products_Electric_Lighting_Single-Family/Multifamily_LED Specialty Lamp, Decorative_2024, Year 3 Install_0_12W | Residential | Retail Products | POP Retail Products | Electric | Lighting | Single-Family/Multifamily | LED Specialty Lamp, Decorative | 2024, Year 3 Install | 0 | 12W | HF |  | 0.49 | Assumed interior location | IL TRM v9 | 5.5.6 | LED Specialty Lamps | RS-LTG-LEDD-V12-210101 | RS | LTG | LEDD | V12-210101
Residential_Retail Products_POP Retail Products_Electric_Lighting_Single-Family/Multifamily_LED Specialty Lamp, Decorative_2024, Year 3 Install_0_12W_ηHeat | Residential_Retail Products_POP Retail Products_Electric_Lighting_Single-Family/Multifamily_LED Specialty Lamp, Decorative_2024, Year 3 Install_0_12W | Residential | Retail Products | POP Retail Products | Electric | Lighting | Single-Family/Multifamily | LED Specialty Lamp, Decorative | 2024, Year 3 Install | 0 | 12W | ηHeat |  | 1.28 | Assumed unknown system type | IL TRM v9 | 5.5.6 | LED Specialty Lamps | RS-LTG-LEDD-V12-210101 | RS | LTG | LEDD | V12-210101
Residential_Retail Products_POP Retail Products_Electric_Lighting_Single-Family/Multifamily_LED Specialty Lamp, Decorative_2024, Year 3 Install_0_12W_WHFd | Residential_Retail Products_POP Retail Products_Electric_Lighting_Single-Family/Multifamily_LED Specialty Lamp, Decorative_2024, Year 3 Install_0_12W | Residential | Retail Products | POP Retail Products | Electric | Lighting | Single-Family/Multifamily | LED Specialty Lamp, Decorative | 2024, Year 3 Install | 0 | 12W | WHFd |  | 1.11 | Assumed location of interior single family home | IL TRM v9 | 5.5.6 | LED Specialty Lamps | RS-LTG-LEDD-V12-210101 | RS | LTG | LEDD | V12-210101
Residential_Retail Products_POP Retail Products_Electric_Lighting_Single-Family/Multifamily_LED Specialty Lamp, Decorative_2024, Year 3 Install_0_12W_CF | Residential_Retail Products_POP Retail Products_Electric_Lighting_Single-Family/Multifamily_LED Specialty Lamp, Decorative_2024, Year 3 Install_0_12W | Residential | Retail Products | POP Retail Products | Electric | Lighting | Single-Family/Multifamily | LED Specialty Lamp, Decorative | 2024, Year 3 Install | 0 | 12W | CF |  | 0.109 | Assumed residential and in-unit multifamily bulbs | IL TRM v9 | 5.5.6 | LED Specialty Lamps | RS-LTG-LEDD-V12-210101 | RS | LTG | LEDD | V12-210101
Residential_Retail Products_POP Retail Products_Electric_Lighting_Single-Family/Multifamily_LED Specialty Lamp, Decorative_2024, Year 3 Install_0_12W_ηHeat | Residential_Retail Products_POP Retail Products_Electric_Lighting_Single-Family/Multifamily_LED Specialty Lamp, Decorative_2024, Year 3 Install_0_12W | Residential | Retail Products | POP Retail Products | Electric | Lighting | Single-Family/Multifamily | LED Specialty Lamp, Decorative | 2024, Year 3 Install | 0 | 12W | ηHeat |  | 0.7 |  | IL TRM v9 | 5.5.6 | LED Specialty Lamps | RS-LTG-LEDD-V12-210101 | RS | LTG | LEDD | V12-210101
Residential_Retail Products_POP Retail Products_Electric_Lighting_Single-Family/Multifamily_LED Specialty Lamp, Decorative_2024, Year 3 Install_0_12W_Conversion | Residential_Retail Products_POP Retail Products_Electric_Lighting_Single-Family/Multifamily_LED Specialty Lamp, Decorative_2024, Year 3 Install_0_12W | Residential | Retail Products | POP Retail Products | Electric | Lighting | Single-Family/Multifamily | LED Specialty Lamp, Decorative | 2024, Year 3 Install | 0 | 12W | Conversion |  | 0.03412 |  | IL TRM v9 | 5.5.6 | LED Specialty Lamps | RS-LTG-LEDD-V12-210101 | RS | LTG | LEDD | V12-210101
Residential_Retail Products_POP Retail Products_Electric_Lighting_Single-Family/Multifamily_LED Specialty Lamp, Decorative_2024, Year 3 Install_0_12W_Mid-Life Adjustment | Residential_Retail Products_POP Retail Products_Electric_Lighting_Single-Family/Multifamily_LED Specialty Lamp, Decorative_2024, Year 3 Install_0_12W | Residential | Retail Products | POP Retail Products | Electric | Lighting | Single-Family/Multifamily | LED Specialty Lamp, Decorative | 2024, Year 3 Install | 0 | 12W | Mid-Life Adjustment |  | 0.61 | Decorative | IL TRM v9 | 5.5.6 | LED Specialty Lamps | RS-LTG-LEDD-V12-210101 | RS | LTG | LEDD | V12-210101
Residential_Retail Products_POP Retail Products_Electric_Lighting_Single-Family/Multifamily_LED Specialty Lamp, Decorative_2024, Year 3 Install_0_12W_Remaining Year kWh Heating Penalty | Residential_Retail Products_POP Retail Products_Electric_Lighting_Single-Family/Multifamily_LED Specialty Lamp, Decorative_2024, Year 3 Install_0_12W | Residential | Retail Products | POP Retail Products | Electric | Lighting | Single-Family/Multifamily | LED Specialty Lamp, Decorative | 2024, Year 3 Install | 0 | 12W | Remaining Year kWh Heating Penalty |  | -0.57254 |  | IL TRM v9 | 5.5.6 | LED Specialty Lamps | RS-LTG-LEDD-V12-210101 | RS | LTG | LEDD | V12-210101
Residential_Retail Products_POP Retail Products_Electric_Lighting_Single-Family/Multifamily_LED Specialty Lamp, Decorative_2024, Year 3 Install_0_12W_kWh Heating Penalty | Residential_Retail Products_POP Retail Products_Electric_Lighting_Single-Family/Multifamily_LED Specialty Lamp, Decorative_2024, Year 3 Install_0_12W | Residential | Retail Products | POP Retail Products | Electric | Lighting | Single-Family/Multifamily | LED Specialty Lamp, Decorative | 2024, Year 3 Install | 0 | 12W | kWh Heating Penalty |  | -0.34925 |  | IL TRM v9 | 5.5.6 | LED Specialty Lamps | RS-LTG-LEDD-V12-210101 | RS | LTG | LEDD | V12-210101
Residential_Retail Products_POP Retail Products_Electric_Lighting_Single-Family/Multifamily_LED Specialty Lamp, Decorative_2024, Year 3 Install_0_12W_Remaining Year Therm Heating Penalty | Residential_Retail Products_POP Retail Products_Electric_Lighting_Single-Family/Multifamily_LED Specialty Lamp, Decorative_2024, Year 3 Install_0_12W | Residential | Retail Products | POP Retail Products | Electric | Lighting | Single-Family/Multifamily | LED Specialty Lamp, Decorative | 2024, Year 3 Install | 0 | 12W | Remaining Year Therm Heating Penalty |  | -0.033699 |  | IL TRM v9 | 5.5.6 | LED Specialty Lamps | RS-LTG-LEDD-V12-210101 | RS | LTG | LEDD | V12-210101
Residential_Retail Products_POP Retail Products_Electric_Lighting_Single-Family/Multifamily_LED Specialty Lamp, Decorative_2024, Year 3 Install_0_12W_Therm Heating Penalty | Residential_Retail Products_POP Retail Products_Electric_Lighting_Single-Family/Multifamily_LED Specialty Lamp, Decorative_2024, Year 3 Install_0_12W | Residential | Retail Products | POP Retail Products | Electric | Lighting | Single-Family/Multifamily | LED Specialty Lamp, Decorative | 2024, Year 3 Install | 0 | 12W | Therm Heating Penalty |  | -0.020557 |  | IL TRM v9 | 5.5.6 | LED Specialty Lamps | RS-LTG-LEDD-V12-210101 | RS | LTG | LEDD | V12-210101
Residential_Retail Products_POP Retail Products_Electric_Lighting_Single-Family/Multifamily_LED Specialty Lamp, Decorative_2024, Year 3 Install_0_12W_Remaining Year kWh | Residential_Retail Products_POP Retail Products_Electric_Lighting_Single-Family/Multifamily_LED Specialty Lamp, Decorative_2024, Year 3 Install_0_12W | Residential | Retail Products | POP Retail Products | Electric | Lighting | Single-Family/Multifamily | LED Specialty Lamp, Decorative | 2024, Year 3 Install | 0 | 12W | Remaining Year kWh |  | 1.4956 |  | IL TRM v9 | 5.5.6 | LED Specialty Lamps | RS-LTG-LEDD-V12-210101 | RS | LTG | LEDD | V12-210101
Residential_Retail Products_POP Retail Products_Electric_Lighting_Single-Family/Multifamily_LED Specialty Lamp, Decorative_2024, Year 3 Install_0_12W_kWh Saved per Unit | Residential_Retail Products_POP Retail Products_Electric_Lighting_Single-Family/Multifamily_LED Specialty Lamp, Decorative_2024, Year 3 Install_0_12W | Residential | Retail Products | POP Retail Products | Electric | Lighting | Single-Family/Multifamily | LED Specialty Lamp, Decorative | 2024, Year 3 Install | 0 | 12W | kWh Saved per Unit |  | 0.91233 |  | IL TRM v9 | 5.5.6 | LED Specialty Lamps | RS-LTG-LEDD-V12-210101 | RS | LTG | LEDD | V12-210101
Residential_Retail Products_POP Retail Products_Electric_Lighting_Single-Family/Multifamily_LED Specialty Lamp, Decorative_2024, Year 3 Install_0_12W_Remaining Year kW | Residential_Retail Products_POP Retail Products_Electric_Lighting_Single-Family/Multifamily_LED Specialty Lamp, Decorative_2024, Year 3 Install_0_12W | Residential | Retail Products | POP Retail Products | Electric | Lighting | Single-Family/Multifamily | LED Specialty Lamp, Decorative | 2024, Year 3 Install | 0 | 12W | Remaining Year kW |  | 0.00022374 |  | IL TRM v9 | 5.5.6 | LED Specialty Lamps | RS-LTG-LEDD-V12-210101 | RS | LTG | LEDD | V12-210101
Residential_Retail Products_POP Retail Products_Electric_Lighting_Single-Family/Multifamily_LED Specialty Lamp, Decorative_2024, Year 3 Install_0_12W_Coincident Peak kW Saved per Unit | Residential_Retail Products_POP Retail Products_Electric_Lighting_Single-Family/Multifamily_LED Specialty Lamp, Decorative_2024, Year 3 Install_0_12W | Residential | Retail Products | POP Retail Products | Electric | Lighting | Single-Family/Multifamily | LED Specialty Lamp, Decorative | 2024, Year 3 Install | 0 | 12W | Coincident Peak kW Saved per Unit |  | 0.00013648 |  | IL TRM v9 | 5.5.6 | LED Specialty Lamps | RS-LTG-LEDD-V12-210101 | RS | LTG | LEDD | V12-210101
Residential_Retail Products_POP Retail Products_Electric_Lighting_Single-Family/Multifamily_LED Specialty Lamp, Decorative_2024, Year 3 Install_0_12W_Remaining Life | Residential_Retail Products_POP Retail Products_Electric_Lighting_Single-Family/Multifamily_LED Specialty Lamp, Decorative_2024, Year 3 Install_0_12W | Residential | Retail Products | POP Retail Products | Electric | Lighting | Single-Family/Multifamily | LED Specialty Lamp, Decorative | 2024, Year 3 Install | 0 | 12W | Remaining Life |  | 4 |  | IL TRM v9 | 5.5.6 | LED Specialty Lamps | RS-LTG-LEDD-V12-210101 | RS | LTG | LEDD | V12-210101
Residential_Retail Products_POP Retail Products_Electric_Lighting_Single-Family/Multifamily_LED Specialty Lamp, Decorative_2024, Year 3 Install_0_12W_Lifetime (years) | Residential_Retail Products_POP Retail Products_Electric_Lighting_Single-Family/Multifamily_LED Specialty Lamp, Decorative_2024, Year 3 Install_0_12W | Residential | Retail Products | POP Retail Products | Electric | Lighting | Single-Family/Multifamily | LED Specialty Lamp, Decorative | 2024, Year 3 Install | 0 | 12W | Lifetime (years) |  | 10 |  | IL TRM v9 | 5.5.6 | LED Specialty Lamps | RS-LTG-LEDD-V12-210101 | RS | LTG | LEDD | V12-210101
Residential_Retail Products_POP Retail Products_Electric_Lighting_Single-Family/Multifamily_LED Specialty Lamp, Decorative_2024, Year 3 Install_0_12W_Incremental Cost | Residential_Retail Products_POP Retail Products_Electric_Lighting_Single-Family/Multifamily_LED Specialty Lamp, Decorative_2024, Year 3 Install_0_12W | Residential | Retail Products | POP Retail Products | Electric | Lighting | Single-Family/Multifamily | LED Specialty Lamp, Decorative | 2024, Year 3 Install | 0 | 12W | Incremental Cost |  | 1.66 | Decorative and Globe | IL TRM v9 | 5.5.6 | LED Specialty Lamps | RS-LTG-LEDD-V12-210101 | RS | LTG | LEDD | V12-210101
Residential_Retail Products_POP Retail Products_Electric_Lighting_Single-Family/Multifamily_LED Specialty Lamp, Decorative_2024, Year 3 Install_0_12W_ | Residential_Retail Products_POP Retail Products_Electric_Lighting_Single-Family/Multifamily_LED Specialty Lamp, Decorative_2024, Year 3 Install_0_12W | Residential | Retail Products | POP Retail Products | Electric | Lighting | Single-Family/Multifamily | LED Specialty Lamp, Decorative | 2024, Year 3 Install | 0 | 12W | [8 empty] | ERROR
Residential_Retail Products_POP Retail Products_Electric_Lighting_Single-Family/Multifamily_LED Specialty Lamp, Decorative_2024, Year 1 Install_0_3W_Watts_base | Residential_Retail Products_POP Retail Products_Electric_Lighting_Single-Family/Multifamily_LED Specialty Lamp, Decorative_2024, Year 1 Install_0_3W | Residential | Retail Products | POP Retail Products | Electric | Lighting | Single-Family/Multifamily | LED Specialty Lamp, Decorative | 2024, Year 1 Install | 0 | 3W | Watts_base |  | 25 |  | IL TRM v9 | 5.5.6 | LED Specialty Lamps | RS-LTG-LEDD-V12-210101 | RS | LTG | LEDD | V12-210101
Residential_Retail Products_POP Retail Products_Electric_Lighting_Single-Family/Multifamily_LED Specialty Lamp, Decorative_2024, Year 1 Install_0_3W_Watts_EE | Residential_Retail Products_POP Retail Products_Electric_Lighting_Single-Family/Multifamily_LED Specialty Lamp, Decorative_2024, Year 1 Install_0_3W | Residential | Retail Products | POP Retail Products | Electric | Lighting | Single-Family/Multifamily | LED Specialty Lamp, Decorative | 2024, Year 1 Install | 0 | 3W | Watts_EE |  | 3 |  | IL TRM v9 | 5.5.6 | LED Specialty Lamps | RS-LTG-LEDD-V12-210101 | RS | LTG | LEDD | V12-210101
Residential_Retail Products_POP Retail Products_Electric_Lighting_Single-Family/Multifamily_LED Specialty Lamp, Decorative_2024, Year 1 Install_0_3W_Leakage | Residential_Retail Products_POP Retail Products_Electric_Lighting_Single-Family/Multifamily_LED Specialty Lamp, Decorative_2024, Year 1 Install_0_3W | Residential | Retail Products | POP Retail Products | Electric | Lighting | Single-Family/Multifamily | LED Specialty Lamp, Decorative | 2024, Year 1 Install | 0 | 3W | Leakage |  | 0.131 | Assumed Ameren Upstream (TOS) | IL TRM v9 | 5.5.6 | LED Specialty Lamps | RS-LTG-LEDD-V12-210101 | RS | LTG | LEDD | V12-210101
Residential_Retail Products_POP Retail Products_Electric_Lighting_Single-Family/Multifamily_LED Specialty Lamp, Decorative_2024, Year 1 Install_0_3W_Hours | Residential_Retail Products_POP Retail Products_Electric_Lighting_Single-Family/Multifamily_LED Specialty Lamp, Decorative_2024, Year 1 Install_0_3W | Residential | Retail Products | POP Retail Products | Electric | Lighting | Single-Family/Multifamily | LED Specialty Lamp, Decorative | 2024, Year 1 Install | 0 | 3W | Hours |  | 763 | Assumed Residential and In-Unit Multi Family | IL TRM v9 | 5.5.6 | LED Specialty Lamps | RS-LTG-LEDD-V12-210101 | RS | LTG | LEDD | V12-210101
Residential_Retail Products_POP Retail Products_Electric_Lighting_Single-Family/Multifamily_LED Specialty Lamp, Decorative_2024, Year 1 Install_0_3W_WHFe | Residential_Retail Products_POP Retail Products_Electric_Lighting_Single-Family/Multifamily_LED Specialty Lamp, Decorative_2024, Year 1 Install_0_3W | Residential | Retail Products | POP Retail Products | Electric | Lighting | Single-Family/Multifamily | LED Specialty Lamp, Decorative | 2024, Year 1 Install | 0 | 3W | WHFe |  | 1.06 | Assumed interior single family | IL TRM v9 | 5.5.6 | LED Specialty Lamps | RS-LTG-LEDD-V12-210101 | RS | LTG | LEDD | V12-210101
Residential_Retail Products_POP Retail Products_Electric_Lighting_Single-Family/Multifamily_LED Specialty Lamp, Decorative_2024, Year 1 Install_0_3W_ISR | Residential_Retail Products_POP Retail Products_Electric_Lighting_Single-Family/Multifamily_LED Specialty Lamp, Decorative_2024, Year 1 Install_0_3W | Residential | Retail Products | POP Retail Products | Electric | Lighting | Single-Family/Multifamily | LED Specialty Lamp, Decorative | 2024, Year 1 Install | 0 | 3W | ISR |  | 0.815 | Time of Sale | IL TRM v9 | 5.5.6 | LED Specialty Lamps | RS-LTG-LEDD-V12-210101 | RS | LTG | LEDD | V12-210101
Residential_Retail Products_POP Retail Products_Electric_Lighting_Single-Family/Multifamily_LED Specialty Lamp, Decorative_2024, Year 1 Install_0_3W_HF | Residential_Retail Products_POP Retail Products_Electric_Lighting_Single-Family/Multifamily_LED Specialty Lamp, Decorative_2024, Year 1 Install_0_3W | Residential | Retail Products | POP Retail Products | Electric | Lighting | Single-Family/Multifamily | LED Specialty Lamp, Decorative | 2024, Year 1 Install | 0 | 3W | HF |  | 0.49 | Assumed interior location | IL TRM v9 | 5.5.6 | LED Specialty Lamps | RS-LTG-LEDD-V12-210101 | RS | LTG | LEDD | V12-210101
Residential_Retail Products_POP Retail Products_Electric_Lighting_Single-Family/Multifamily_LED Specialty Lamp, Decorative_2024, Year 1 Install_0_3W_ηHeat | Residential_Retail Products_POP Retail Products_Electric_Lighting_Single-Family/Multifamily_LED Specialty Lamp, Decorative_2024, Year 1 Install_0_3W | Residential | Retail Products | POP Retail Products | Electric | Lighting | Single-Family/Multifamily | LED Specialty Lamp, Decorative | 2024, Year 1 Install | 0 | 3W | ηHeat |  | 1.28 | Assumed unknown system type | IL TRM v9 | 5.5.6 | LED Specialty Lamps | RS-LTG-LEDD-V12-210101 | RS | LTG | LEDD | V12-210101
Residential_Retail Products_POP Retail Products_Electric_Lighting_Single-Family/Multifamily_LED Specialty Lamp, Decorative_2024, Year 1 Install_0_3W_WHFd | Residential_Retail Products_POP Retail Products_Electric_Lighting_Single-Family/Multifamily_LED Specialty Lamp, Decorative_2024, Year 1 Install_0_3W | Residential | Retail Products | POP Retail Products | Electric | Lighting | Single-Family/Multifamily | LED Specialty Lamp, Decorative | 2024, Year 1 Install | 0 | 3W | WHFd |  | 1.11 | Assumed location of interior single family home | IL TRM v9 | 5.5.6 | LED Specialty Lamps | RS-LTG-LEDD-V12-210101 | RS | LTG | LEDD | V12-210101
Residential_Retail Products_POP Retail Products_Electric_Lighting_Single-Family/Multifamily_LED Specialty Lamp, Decorative_2024, Year 1 Install_0_3W_CF | Residential_Retail Products_POP Retail Products_Electric_Lighting_Single-Family/Multifamily_LED Specialty Lamp, Decorative_2024, Year 1 Install_0_3W | Residential | Retail Products | POP Retail Products | Electric | Lighting | Single-Family/Multifamily | LED Specialty Lamp, Decorative | 2024, Year 1 Install | 0 | 3W | CF |  | 0.109 | Assumed residential and in-unit multifamily bulbs | IL TRM v9 | 5.5.6 | LED Specialty Lamps | RS-LTG-LEDD-V12-210101 | RS | LTG | LEDD | V12-210101
Residential_Retail Products_POP Retail Products_Electric_Lighting_Single-Family/Multifamily_LED Specialty Lamp, Decorative_2024, Year 1 Install_0_3W_ηHeat | Residential_Retail Products_POP Retail Products_Electric_Lighting_Single-Family/Multifamily_LED Specialty Lamp, Decorative_2024, Year 1 Install_0_3W | Residential | Retail Products | POP Retail Products | Electric | Lighting | Single-Family/Multifamily | LED Specialty Lamp, Decorative | 2024, Year 1 Install | 0 | 3W | ηHeat |  | 0.7 |  | IL TRM v9 | 5.5.6 | LED Specialty Lamps | RS-LTG-LEDD-V12-210101 | RS | LTG | LEDD | V12-210101
Residential_Retail Products_POP Retail Products_Electric_Lighting_Single-Family/Multifamily_LED Specialty Lamp, Decorative_2024, Year 1 Install_0_3W_Conversion | Residential_Retail Products_POP Retail Products_Electric_Lighting_Single-Family/Multifamily_LED Specialty Lamp, Decorative_2024, Year 1 Install_0_3W | Residential | Retail Products | POP Retail Products | Electric | Lighting | Single-Family/Multifamily | LED Specialty Lamp, Decorative | 2024, Year 1 Install | 0 | 3W | Conversion |  | 0.03412 |  | IL TRM v9 | 5.5.6 | LED Specialty Lamps | RS-LTG-LEDD-V12-210101 | RS | LTG | LEDD | V12-210101
Residential_Retail Products_POP Retail Products_Electric_Lighting_Single-Family/Multifamily_LED Specialty Lamp, Decorative_2024, Year 1 Install_0_3W_Mid-Life Adjustment | Residential_Retail Products_POP Retail Products_Electric_Lighting_Single-Family/Multifamily_LED Specialty Lamp, Decorative_2024, Year 1 Install_0_3W | Residential | Retail Products | POP Retail Products | Electric | Lighting | Single-Family/Multifamily | LED Specialty Lamp, Decorative | 2024, Year 1 Install | 0 | 3W | Mid-Life Adjustment |  | 0.61 | Decorative | IL TRM v9 | 5.5.6 | LED Specialty Lamps | RS-LTG-LEDD-V12-210101 | RS | LTG | LEDD | V12-210101
Residential_Retail Products_POP Retail Products_Electric_Lighting_Single-Family/Multifamily_LED Specialty Lamp, Decorative_2024, Year 1 Install_0_3W_Remaining Year kWh Heating Penalty | Residential_Retail Products_POP Retail Products_Electric_Lighting_Single-Family/Multifamily_LED Specialty Lamp, Decorative_2024, Year 1 Install_0_3W | Residential | Retail Products | POP Retail Products | Electric | Lighting | Single-Family/Multifamily | LED Specialty Lamp, Decorative | 2024, Year 1 Install | 0 | 3W | Remaining Year kWh Heating Penalty |  | -4.8241 |  | IL TRM v9 | 5.5.6 | LED Specialty Lamps | RS-LTG-LEDD-V12-210101 | RS | LTG | LEDD | V12-210101
Residential_Retail Products_POP Retail Products_Electric_Lighting_Single-Family/Multifamily_LED Specialty Lamp, Decorative_2024, Year 1 Install_0_3W_kWh Heating Penalty | Residential_Retail Products_POP Retail Products_Electric_Lighting_Single-Family/Multifamily_LED Specialty Lamp, Decorative_2024, Year 1 Install_0_3W | Residential | Retail Products | POP Retail Products | Electric | Lighting | Single-Family/Multifamily | LED Specialty Lamp, Decorative | 2024, Year 1 Install | 0 | 3W | kWh Heating Penalty |  | -2.9427 |  | IL TRM v9 | 5.5.6 | LED Specialty Lamps | RS-LTG-LEDD-V12-210101 | RS | LTG | LEDD | V12-210101
Residential_Retail Products_POP Retail Products_Electric_Lighting_Single-Family/Multifamily_LED Specialty Lamp, Decorative_2024, Year 1 Install_0_3W_Remaining Year Therm Heating Penalty | Residential_Retail Products_POP Retail Products_Electric_Lighting_Single-Family/Multifamily_LED Specialty Lamp, Decorative_2024, Year 1 Install_0_3W | Residential | Retail Products | POP Retail Products | Electric | Lighting | Single-Family/Multifamily | LED Specialty Lamp, Decorative | 2024, Year 1 Install | 0 | 3W | Remaining Year Therm Heating Penalty |  | -0.28394 |  | IL TRM v9 | 5.5.6 | LED Specialty Lamps | RS-LTG-LEDD-V12-210101 | RS | LTG | LEDD | V12-210101
Residential_Retail Products_POP Retail Products_Electric_Lighting_Single-Family/Multifamily_LED Specialty Lamp, Decorative_2024, Year 1 Install_0_3W_Therm Heating Penalty | Residential_Retail Products_POP Retail Products_Electric_Lighting_Single-Family/Multifamily_LED Specialty Lamp, Decorative_2024, Year 1 Install_0_3W | Residential | Retail Products | POP Retail Products | Electric | Lighting | Single-Family/Multifamily | LED Specialty Lamp, Decorative | 2024, Year 1 Install | 0 | 3W | Therm Heating Penalty |  | -0.17321 |  | IL TRM v9 | 5.5.6 | LED Specialty Lamps | RS-LTG-LEDD-V12-210101 | RS | LTG | LEDD | V12-210101
Residential_Retail Products_POP Retail Products_Electric_Lighting_Single-Family/Multifamily_LED Specialty Lamp, Decorative_2024, Year 1 Install_0_3W_Remaining Year kWh | Residential_Retail Products_POP Retail Products_Electric_Lighting_Single-Family/Multifamily_LED Specialty Lamp, Decorative_2024, Year 1 Install_0_3W | Residential | Retail Products | POP Retail Products | Electric | Lighting | Single-Family/Multifamily | LED Specialty Lamp, Decorative | 2024, Year 1 Install | 0 | 3W | Remaining Year kWh |  | 12.6017 |  | IL TRM v9 | 5.5.6 | LED Specialty Lamps | RS-LTG-LEDD-V12-210101 | RS | LTG | LEDD | V12-210101
Residential_Retail Products_POP Retail Products_Electric_Lighting_Single-Family/Multifamily_LED Specialty Lamp, Decorative_2024, Year 1 Install_0_3W_kWh Saved per Unit | Residential_Retail Products_POP Retail Products_Electric_Lighting_Single-Family/Multifamily_LED Specialty Lamp, Decorative_2024, Year 1 Install_0_3W | Residential | Retail Products | POP Retail Products | Electric | Lighting | Single-Family/Multifamily | LED Specialty Lamp, Decorative | 2024, Year 1 Install | 0 | 3W | kWh Saved per Unit |  | 7.6871 |  | IL TRM v9 | 5.5.6 | LED Specialty Lamps | RS-LTG-LEDD-V12-210101 | RS | LTG | LEDD | V12-210101
Residential_Retail Products_POP Retail Products_Electric_Lighting_Single-Family/Multifamily_LED Specialty Lamp, Decorative_2024, Year 1 Install_0_3W_Remaining Year kW | Residential_Retail Products_POP Retail Products_Electric_Lighting_Single-Family/Multifamily_LED Specialty Lamp, Decorative_2024, Year 1 Install_0_3W | Residential | Retail Products | POP Retail Products | Electric | Lighting | Single-Family/Multifamily | LED Specialty Lamp, Decorative | 2024, Year 1 Install | 0 | 3W | Remaining Year kW |  | 0.0018852 |  | IL TRM v9 | 5.5.6 | LED Specialty Lamps | RS-LTG-LEDD-V12-210101 | RS | LTG | LEDD | V12-210101
Residential_Retail Products_POP Retail Products_Electric_Lighting_Single-Family/Multifamily_LED Specialty Lamp, Decorative_2024, Year 1 Install_0_3W_Coincident Peak kW Saved per Unit | Residential_Retail Products_POP Retail Products_Electric_Lighting_Single-Family/Multifamily_LED Specialty Lamp, Decorative_2024, Year 1 Install_0_3W | Residential | Retail Products | POP Retail Products | Electric | Lighting | Single-Family/Multifamily | LED Specialty Lamp, Decorative | 2024, Year 1 Install | 0 | 3W | Coincident Peak kW Saved per Unit |  | 0.00115 |  | IL TRM v9 | 5.5.6 | LED Specialty Lamps | RS-LTG-LEDD-V12-210101 | RS | LTG | LEDD | V12-210101
Residential_Retail Products_POP Retail Products_Electric_Lighting_Single-Family/Multifamily_LED Specialty Lamp, Decorative_2024, Year 1 Install_0_3W_Remaining Life | Residential_Retail Products_POP Retail Products_Electric_Lighting_Single-Family/Multifamily_LED Specialty Lamp, Decorative_2024, Year 1 Install_0_3W | Residential | Retail Products | POP Retail Products | Electric | Lighting | Single-Family/Multifamily | LED Specialty Lamp, Decorative | 2024, Year 1 Install | 0 | 3W | Remaining Life |  | 4 |  | IL TRM v9 | 5.5.6 | LED Specialty Lamps | RS-LTG-LEDD-V12-210101 | RS | LTG | LEDD | V12-210101
Residential_Retail Products_POP Retail Products_Electric_Lighting_Single-Family/Multifamily_LED Specialty Lamp, Decorative_2024, Year 1 Install_0_3W_Lifetime (years) | Residential_Retail Products_POP Retail Products_Electric_Lighting_Single-Family/Multifamily_LED Specialty Lamp, Decorative_2024, Year 1 Install_0_3W | Residential | Retail Products | POP Retail Products | Electric | Lighting | Single-Family/Multifamily | LED Specialty Lamp, Decorative | 2024, Year 1 Install | 0 | 3W | Lifetime (years) |  | 10 |  | IL TRM v9 | 5.5.6 | LED Specialty Lamps | RS-LTG-LEDD-V12-210101 | RS | LTG | LEDD | V12-210101
Residential_Retail Products_POP Retail Products_Electric_Lighting_Single-Family/Multifamily_LED Specialty Lamp, Decorative_2024, Year 1 Install_0_3W_Incremental Cost | Residential_Retail Products_POP Retail Products_Electric_Lighting_Single-Family/Multifamily_LED Specialty Lamp, Decorative_2024, Year 1 Install_0_3W | Residential | Retail Products | POP Retail Products | Electric | Lighting | Single-Family/Multifamily | LED Specialty Lamp, Decorative | 2024, Year 1 Install | 0 | 3W | Incremental Cost |  | 1.66 | Decorative and Globe | IL TRM v9 | 5.5.6 | LED Specialty Lamps | RS-LTG-LEDD-V12-210101 | RS | LTG | LEDD | V12-210101
Residential_Retail Products_POP Retail Products_Electric_Lighting_Single-Family/Multifamily_LED Specialty Lamp, Decorative_2024, Year 1 Install_0_3W_ | Residential_Retail Products_POP Retail Products_Electric_Lighting_Single-Family/Multifamily_LED Specialty Lamp, Decorative_2024, Year 1 Install_0_3W | Residential | Retail Products | POP Retail Products | Electric | Lighting | Single-Family/Multifamily | LED Specialty Lamp, Decorative | 2024, Year 1 Install | 0 | 3W | [8 empty] | ERROR
Residential_Retail Products_POP Retail Products_Electric_Lighting_Single-Family/Multifamily_LED Specialty Lamp, Decorative_2024, Year 2 Install_0_3W_Watts_base | Residential_Retail Products_POP Retail Products_Electric_Lighting_Single-Family/Multifamily_LED Specialty Lamp, Decorative_2024, Year 2 Install_0_3W | Residential | Retail Products | POP Retail Products | Electric | Lighting | Single-Family/Multifamily | LED Specialty Lamp, Decorative | 2024, Year 2 Install | 0 | 3W | Watts_base |  | 25 |  | IL TRM v9 | 5.5.6 | LED Specialty Lamps | RS-LTG-LEDD-V12-210101 | RS | LTG | LEDD | V12-210101
Residential_Retail Products_POP Retail Products_Electric_Lighting_Single-Family/Multifamily_LED Specialty Lamp, Decorative_2024, Year 2 Install_0_3W_Watts_EE | Residential_Retail Products_POP Retail Products_Electric_Lighting_Single-Family/Multifamily_LED Specialty Lamp, Decorative_2024, Year 2 Install_0_3W | Residential | Retail Products | POP Retail Products | Electric | Lighting | Single-Family/Multifamily | LED Specialty Lamp, Decorative | 2024, Year 2 Install | 0 | 3W | Watts_EE |  | 3 |  | IL TRM v9 | 5.5.6 | LED Specialty Lamps | RS-LTG-LEDD-V12-210101 | RS | LTG | LEDD | V12-210101
Residential_Retail Products_POP Retail Products_Electric_Lighting_Single-Family/Multifamily_LED Specialty Lamp, Decorative_2024, Year 2 Install_0_3W_Leakage | Residential_Retail Products_POP Retail Products_Electric_Lighting_Single-Family/Multifamily_LED Specialty Lamp, Decorative_2024, Year 2 Install_0_3W | Residential | Retail Products | POP Retail Products | Electric | Lighting | Single-Family/Multifamily | LED Specialty Lamp, Decorative | 2024, Year 2 Install | 0 | 3W | Leakage |  | 0.131 | Assumed Ameren Upstream (TOS) | IL TRM v9 | 5.5.6 | LED Specialty Lamps | RS-LTG-LEDD-V12-210101 | RS | LTG | LEDD | V12-210101
Residential_Retail Products_POP Retail Products_Electric_Lighting_Single-Family/Multifamily_LED Specialty Lamp, Decorative_2024, Year 2 Install_0_3W_Hours | Residential_Retail Products_POP Retail Products_Electric_Lighting_Single-Family/Multifamily_LED Specialty Lamp, Decorative_2024, Year 2 Install_0_3W | Residential | Retail Products | POP Retail Products | Electric | Lighting | Single-Family/Multifamily | LED Specialty Lamp, Decorative | 2024, Year 2 Install | 0 | 3W | Hours |  | 763 | Assumed Residential and In-Unit Multi Family | IL TRM v9 | 5.5.6 | LED Specialty Lamps | RS-LTG-LEDD-V12-210101 | RS | LTG | LEDD | V12-210101
Residential_Retail Products_POP Retail Products_Electric_Lighting_Single-Family/Multifamily_LED Specialty Lamp, Decorative_2024, Year 2 Install_0_3W_WHFe | Residential_Retail Products_POP Retail Products_Electric_Lighting_Single-Family/Multifamily_LED Specialty Lamp, Decorative_2024, Year 2 Install_0_3W | Residential | Retail Products | POP Retail Products | Electric | Lighting | Single-Family/Multifamily | LED Specialty Lamp, Decorative | 2024, Year 2 Install | 0 | 3W | WHFe |  | 1.06 | Assumed interior single family | IL TRM v9 | 5.5.6 | LED Specialty Lamps | RS-LTG-LEDD-V12-210101 | RS | LTG | LEDD | V12-210101
Residential_Retail Products_POP Retail Products_Electric_Lighting_Single-Family/Multifamily_LED Specialty Lamp, Decorative_2024, Year 2 Install_0_3W_ISR | Residential_Retail Products_POP Retail Products_Electric_Lighting_Single-Family/Multifamily_LED Specialty Lamp, Decorative_2024, Year 2 Install_0_3W | Residential | Retail Products | POP Retail Products | Electric | Lighting | Single-Family/Multifamily | LED Specialty Lamp, Decorative | 2024, Year 2 Install | 0 | 3W | ISR |  | 0.089 | Time of Sale | IL TRM v9 | 5.5.6 | LED Specialty Lamps | RS-LTG-LEDD-V12-210101 | RS | LTG | LEDD | V12-210101
Residential_Retail Products_POP Retail Products_Electric_Lighting_Single-Family/Multifamily_LED Specialty Lamp, Decorative_2024, Year 2 Install_0_3W_HF | Residential_Retail Products_POP Retail Products_Electric_Lighting_Single-Family/Multifamily_LED Specialty Lamp, Decorative_2024, Year 2 Install_0_3W | Residential | Retail Products | POP Retail Products | Electric | Lighting | Single-Family/Multifamily | LED Specialty Lamp, Decorative | 2024, Year 2 Install | 0 | 3W | HF |  | 0.49 | Assumed interior location | IL TRM v9 | 5.5.6 | LED Specialty Lamps | RS-LTG-LEDD-V12-210101 | RS | LTG | LEDD | V12-210101
Residential_Retail Products_POP Retail Products_Electric_Lighting_Single-Family/Multifamily_LED Specialty Lamp, Decorative_2024, Year 2 Install_0_3W_ηHeat | Residential_Retail Products_POP Retail Products_Electric_Lighting_Single-Family/Multifamily_LED Specialty Lamp, Decorative_2024, Year 2 Install_0_3W | Residential | Retail Products | POP Retail Products | Electric | Lighting | Single-Family/Multifamily | LED Specialty Lamp, Decorative | 2024, Year 2 Install | 0 | 3W | ηHeat |  | 1.28 | Assumed unknown system type | IL TRM v9 | 5.5.6 | LED Specialty Lamps | RS-LTG-LEDD-V12-210101 | RS | LTG | LEDD | V12-210101
Residential_Retail Products_POP Retail Products_Electric_Lighting_Single-Family/Multifamily_LED Specialty Lamp, Decorative_2024, Year 2 Install_0_3W_WHFd | Residential_Retail Products_POP Retail Products_Electric_Lighting_Single-Family/Multifamily_LED Specialty Lamp, Decorative_2024, Year 2 Install_0_3W | Residential | Retail Products | POP Retail Products | Electric | Lighting | Single-Family/Multifamily | LED Specialty Lamp, Decorative | 2024, Year 2 Install | 0 | 3W | WHFd |  | 1.11 | Assumed location of interior single family home | IL TRM v9 | 5.5.6 | LED Specialty Lamps | RS-LTG-LEDD-V12-210101 | RS | LTG | LEDD | V12-210101
Residential_Retail Products_POP Retail Products_Electric_Lighting_Single-Family/Multifamily_LED Specialty Lamp, Decorative_2024, Year 2 Install_0_3W_CF | Residential_Retail Products_POP Retail Products_Electric_Lighting_Single-Family/Multifamily_LED Specialty Lamp, Decorative_2024, Year 2 Install_0_3W | Residential | Retail Products | POP Retail Products | Electric | Lighting | Single-Family/Multifamily | LED Specialty Lamp, Decorative | 2024, Year 2 Install | 0 | 3W | CF |  | 0.109 | Assumed residential and in-unit multifamily bulbs | IL TRM v9 | 5.5.6 | LED Specialty Lamps | RS-LTG-LEDD-V12-210101 | RS | LTG | LEDD | V12-210101
Residential_Retail Products_POP Retail Products_Electric_Lighting_Single-Family/Multifamily_LED Specialty Lamp, Decorative_2024, Year 2 Install_0_3W_ηHeat | Residential_Retail Products_POP Retail Products_Electric_Lighting_Single-Family/Multifamily_LED Specialty Lamp, Decorative_2024, Year 2 Install_0_3W | Residential | Retail Products | POP Retail Products | Electric | Lighting | Single-Family/Multifamily | LED Specialty Lamp, Decorative | 2024, Year 2 Install | 0 | 3W | ηHeat |  | 0.7 |  | IL TRM v9 | 5.5.6 | LED Specialty Lamps | RS-LTG-LEDD-V12-210101 | RS | LTG | LEDD | V12-210101
Residential_Retail Products_POP Retail Products_Electric_Lighting_Single-Family/Multifamily_LED Specialty Lamp, Decorative_2024, Year 2 Install_0_3W_Conversion | Residential_Retail Products_POP Retail Products_Electric_Lighting_Single-Family/Multifamily_LED Specialty Lamp, Decorative_2024, Year 2 Install_0_3W | Residential | Retail Products | POP Retail Products | Electric | Lighting | Single-Family/Multifamily | LED Specialty Lamp, Decorative | 2024, Year 2 Install | 0 | 3W | Conversion |  | 0.03412 |  | IL TRM v9 | 5.5.6 | LED Specialty Lamps | RS-LTG-LEDD-V12-210101 | RS | LTG | LEDD | V12-210101
Residential_Retail Products_POP Retail Products_Electric_Lighting_Single-Family/Multifamily_LED Specialty Lamp, Decorative_2024, Year 2 Install_0_3W_Mid-Life Adjustment | Residential_Retail Products_POP Retail Products_Electric_Lighting_Single-Family/Multifamily_LED Specialty Lamp, Decorative_2024, Year 2 Install_0_3W | Residential | Retail Products | POP Retail Products | Electric | Lighting | Single-Family/Multifamily | LED Specialty Lamp, Decorative | 2024, Year 2 Install | 0 | 3W | Mid-Life Adjustment |  | 0.61 | Decorative | IL TRM v9 | 5.5.6 | LED Specialty Lamps | RS-LTG-LEDD-V12-210101 | RS | LTG | LEDD | V12-210101
Residential_Retail Products_POP Retail Products_Electric_Lighting_Single-Family/Multifamily_LED Specialty Lamp, Decorative_2024, Year 2 Install_0_3W_Remaining Year kWh Heating Penalty | Residential_Retail Products_POP Retail Products_Electric_Lighting_Single-Family/Multifamily_LED Specialty Lamp, Decorative_2024, Year 2 Install_0_3W | Residential | Retail Products | POP Retail Products | Electric | Lighting | Single-Family/Multifamily | LED Specialty Lamp, Decorative | 2024, Year 2 Install | 0 | 3W | Remaining Year kWh Heating Penalty |  | -0.5268 |  | IL TRM v9 | 5.5.6 | LED Specialty Lamps | RS-LTG-LEDD-V12-210101 | RS | LTG | LEDD | V12-210101
Residential_Retail Products_POP Retail Products_Electric_Lighting_Single-Family/Multifamily_LED Specialty Lamp, Decorative_2024, Year 2 Install_0_3W_kWh Heating Penalty | Residential_Retail Products_POP Retail Products_Electric_Lighting_Single-Family/Multifamily_LED Specialty Lamp, Decorative_2024, Year 2 Install_0_3W | Residential | Retail Products | POP Retail Products | Electric | Lighting | Single-Family/Multifamily | LED Specialty Lamp, Decorative | 2024, Year 2 Install | 0 | 3W | kWh Heating Penalty |  | -0.32135 |  | IL TRM v9 | 5.5.6 | LED Specialty Lamps | RS-LTG-LEDD-V12-210101 | RS | LTG | LEDD | V12-210101
Residential_Retail Products_POP Retail Products_Electric_Lighting_Single-Family/Multifamily_LED Specialty Lamp, Decorative_2024, Year 2 Install_0_3W_Remaining Year Therm Heating Penalty | Residential_Retail Products_POP Retail Products_Electric_Lighting_Single-Family/Multifamily_LED Specialty Lamp, Decorative_2024, Year 2 Install_0_3W | Residential | Retail Products | POP Retail Products | Electric | Lighting | Single-Family/Multifamily | LED Specialty Lamp, Decorative | 2024, Year 2 Install | 0 | 3W | Remaining Year Therm Heating Penalty |  | -0.031007 |  | IL TRM v9 | 5.5.6 | LED Specialty Lamps | RS-LTG-LEDD-V12-210101 | RS | LTG | LEDD | V12-210101
Residential_Retail Products_POP Retail Products_Electric_Lighting_Single-Family/Multifamily_LED Specialty Lamp, Decorative_2024, Year 2 Install_0_3W_Therm Heating Penalty | Residential_Retail Products_POP Retail Products_Electric_Lighting_Single-Family/Multifamily_LED Specialty Lamp, Decorative_2024, Year 2 Install_0_3W | Residential | Retail Products | POP Retail Products | Electric | Lighting | Single-Family/Multifamily | LED Specialty Lamp, Decorative | 2024, Year 2 Install | 0 | 3W | Therm Heating Penalty |  | -0.018914 |  | IL TRM v9 | 5.5.6 | LED Specialty Lamps | RS-LTG-LEDD-V12-210101 | RS | LTG | LEDD | V12-210101
Residential_Retail Products_POP Retail Products_Electric_Lighting_Single-Family/Multifamily_LED Specialty Lamp, Decorative_2024, Year 2 Install_0_3W_Remaining Year kWh | Residential_Retail Products_POP Retail Products_Electric_Lighting_Single-Family/Multifamily_LED Specialty Lamp, Decorative_2024, Year 2 Install_0_3W | Residential | Retail Products | POP Retail Products | Electric | Lighting | Single-Family/Multifamily | LED Specialty Lamp, Decorative | 2024, Year 2 Install | 0 | 3W | Remaining Year kWh |  | 1.3761 |  | IL TRM v9 | 5.5.6 | LED Specialty Lamps | RS-LTG-LEDD-V12-210101 | RS | LTG | LEDD | V12-210101
Residential_Retail Products_POP Retail Products_Electric_Lighting_Single-Family/Multifamily_LED Specialty Lamp, Decorative_2024, Year 2 Install_0_3W_kWh Saved per Unit | Residential_Retail Products_POP Retail Products_Electric_Lighting_Single-Family/Multifamily_LED Specialty Lamp, Decorative_2024, Year 2 Install_0_3W | Residential | Retail Products | POP Retail Products | Electric | Lighting | Single-Family/Multifamily | LED Specialty Lamp, Decorative | 2024, Year 2 Install | 0 | 3W | kWh Saved per Unit |  | 0.83945 |  | IL TRM v9 | 5.5.6 | LED Specialty Lamps | RS-LTG-LEDD-V12-210101 | RS | LTG | LEDD | V12-210101
Residential_Retail Products_POP Retail Products_Electric_Lighting_Single-Family/Multifamily_LED Specialty Lamp, Decorative_2024, Year 2 Install_0_3W_Remaining Year kW | Residential_Retail Products_POP Retail Products_Electric_Lighting_Single-Family/Multifamily_LED Specialty Lamp, Decorative_2024, Year 2 Install_0_3W | Residential | Retail Products | POP Retail Products | Electric | Lighting | Single-Family/Multifamily | LED Specialty Lamp, Decorative | 2024, Year 2 Install | 0 | 3W | Remaining Year kW |  | 0.00020586 |  | IL TRM v9 | 5.5.6 | LED Specialty Lamps | RS-LTG-LEDD-V12-210101 | RS | LTG | LEDD | V12-210101
Residential_Retail Products_POP Retail Products_Electric_Lighting_Single-Family/Multifamily_LED Specialty Lamp, Decorative_2024, Year 2 Install_0_3W_Coincident Peak kW Saved per Unit | Residential_Retail Products_POP Retail Products_Electric_Lighting_Single-Family/Multifamily_LED Specialty Lamp, Decorative_2024, Year 2 Install_0_3W | Residential | Retail Products | POP Retail Products | Electric | Lighting | Single-Family/Multifamily | LED Specialty Lamp, Decorative | 2024, Year 2 Install | 0 | 3W | Coincident Peak kW Saved per Unit |  | 0.00012558 |  | IL TRM v9 | 5.5.6 | LED Specialty Lamps | RS-LTG-LEDD-V12-210101 | RS | LTG | LEDD | V12-210101
Residential_Retail Products_POP Retail Products_Electric_Lighting_Single-Family/Multifamily_LED Specialty Lamp, Decorative_2024, Year 2 Install_0_3W_Remaining Life | Residential_Retail Products_POP Retail Products_Electric_Lighting_Single-Family/Multifamily_LED Specialty Lamp, Decorative_2024, Year 2 Install_0_3W | Residential | Retail Products | POP Retail Products | Electric | Lighting | Single-Family/Multifamily | LED Specialty Lamp, Decorative | 2024, Year 2 Install | 0 | 3W | Remaining Life |  | 4 |  | IL TRM v9 | 5.5.6 | LED Specialty Lamps | RS-LTG-LEDD-V12-210101 | RS | LTG | LEDD | V12-210101
Residential_Retail Products_POP Retail Products_Electric_Lighting_Single-Family/Multifamily_LED Specialty Lamp, Decorative_2024, Year 2 Install_0_3W_Lifetime (years) | Residential_Retail Products_POP Retail Products_Electric_Lighting_Single-Family/Multifamily_LED Specialty Lamp, Decorative_2024, Year 2 Install_0_3W | Residential | Retail Products | POP Retail Products | Electric | Lighting | Single-Family/Multifamily | LED Specialty Lamp, Decorative | 2024, Year 2 Install | 0 | 3W | Lifetime (years) |  | 10 |  | IL TRM v9 | 5.5.6 | LED Specialty Lamps | RS-LTG-LEDD-V12-210101 | RS | LTG | LEDD | V12-210101
Residential_Retail Products_POP Retail Products_Electric_Lighting_Single-Family/Multifamily_LED Specialty Lamp, Decorative_2024, Year 2 Install_0_3W_Incremental Cost | Residential_Retail Products_POP Retail Products_Electric_Lighting_Single-Family/Multifamily_LED Specialty Lamp, Decorative_2024, Year 2 Install_0_3W | Residential | Retail Products | POP Retail Products | Electric | Lighting | Single-Family/Multifamily | LED Specialty Lamp, Decorative | 2024, Year 2 Install | 0 | 3W | Incremental Cost |  | 1.66 | Decorative and Globe | IL TRM v9 | 5.5.6 | LED Specialty Lamps | RS-LTG-LEDD-V12-210101 | RS | LTG | LEDD | V12-210101
Residential_Retail Products_POP Retail Products_Electric_Lighting_Single-Family/Multifamily_LED Specialty Lamp, Decorative_2024, Year 2 Install_0_3W_ | Residential_Retail Products_POP Retail Products_Electric_Lighting_Single-Family/Multifamily_LED Specialty Lamp, Decorative_2024, Year 2 Install_0_3W | Residential | Retail Products | POP Retail Products | Electric | Lighting | Single-Family/Multifamily | LED Specialty Lamp, Decorative | 2024, Year 2 Install | 0 | 3W | [8 empty] | ERROR
Residential_Retail Products_POP Retail Products_Electric_Lighting_Single-Family/Multifamily_LED Specialty Lamp, Decorative_2024, Year 3 Install_0_3W_Watts_base | Residential_Retail Products_POP Retail Products_Electric_Lighting_Single-Family/Multifamily_LED Specialty Lamp, Decorative_2024, Year 3 Install_0_3W | Residential | Retail Products | POP Retail Products | Electric | Lighting | Single-Family/Multifamily | LED Specialty Lamp, Decorative | 2024, Year 3 Install | 0 | 3W | Watts_base |  | 25 |  | IL TRM v9 | 5.5.6 | LED Specialty Lamps | RS-LTG-LEDD-V12-210101 | RS | LTG | LEDD | V12-210101
Residential_Retail Products_POP Retail Products_Electric_Lighting_Single-Family/Multifamily_LED Specialty Lamp, Decorative_2024, Year 3 Install_0_3W_Watts_EE | Residential_Retail Products_POP Retail Products_Electric_Lighting_Single-Family/Multifamily_LED Specialty Lamp, Decorative_2024, Year 3 Install_0_3W | Residential | Retail Products | POP Retail Products | Electric | Lighting | Single-Family/Multifamily | LED Specialty Lamp, Decorative | 2024, Year 3 Install | 0 | 3W | Watts_EE |  | 3 |  | IL TRM v9 | 5.5.6 | LED Specialty Lamps | RS-LTG-LEDD-V12-210101 | RS | LTG | LEDD | V12-210101
Residential_Retail Products_POP Retail Products_Electric_Lighting_Single-Family/Multifamily_LED Specialty Lamp, Decorative_2024, Year 3 Install_0_3W_Leakage | Residential_Retail Products_POP Retail Products_Electric_Lighting_Single-Family/Multifamily_LED Specialty Lamp, Decorative_2024, Year 3 Install_0_3W | Residential | Retail Products | POP Retail Products | Electric | Lighting | Single-Family/Multifamily | LED Specialty Lamp, Decorative | 2024, Year 3 Install | 0 | 3W | Leakage |  | 0.131 | Assumed Ameren Upstream (TOS) | IL TRM v9 | 5.5.6 | LED Specialty Lamps | RS-LTG-LEDD-V12-210101 | RS | LTG | LEDD | V12-210101
Residential_Retail Products_POP Retail Products_Electric_Lighting_Single-Family/Multifamily_LED Specialty Lamp, Decorative_2024, Year 3 Install_0_3W_Hours | Residential_Retail Products_POP Retail Products_Electric_Lighting_Single-Family/Multifamily_LED Specialty Lamp, Decorative_2024, Year 3 Install_0_3W | Residential | Retail Products | POP Retail Products | Electric | Lighting | Single-Family/Multifamily | LED Specialty Lamp, Decorative | 2024, Year 3 Install | 0 | 3W | Hours |  | 763 | Assumed Residential and In-Unit Multi Family | IL TRM v9 | 5.5.6 | LED Specialty Lamps | RS-LTG-LEDD-V12-210101 | RS | LTG | LEDD | V12-210101
Residential_Retail Products_POP Retail Products_Electric_Lighting_Single-Family/Multifamily_LED Specialty Lamp, Decorative_2024, Year 3 Install_0_3W_WHFe | Residential_Retail Products_POP Retail Products_Electric_Lighting_Single-Family/Multifamily_LED Specialty Lamp, Decorative_2024, Year 3 Install_0_3W | Residential | Retail Products | POP Retail Products | Electric | Lighting | Single-Family/Multifamily | LED Specialty Lamp, Decorative | 2024, Year 3 Install | 0 | 3W | WHFe |  | 1.06 | Assumed interior single family | IL TRM v9 | 5.5.6 | LED Specialty Lamps | RS-LTG-LEDD-V12-210101 | RS | LTG | LEDD | V12-210101
Residential_Retail Products_POP Retail Products_Electric_Lighting_Single-Family/Multifamily_LED Specialty Lamp, Decorative_2024, Year 3 Install_0_3W_ISR | Residential_Retail Products_POP Retail Products_Electric_Lighting_Single-Family/Multifamily_LED Specialty Lamp, Decorative_2024, Year 3 Install_0_3W | Residential | Retail Products | POP Retail Products | Electric | Lighting | Single-Family/Multifamily | LED Specialty Lamp, Decorative | 2024, Year 3 Install | 0 | 3W | ISR |  | 0.076 | Time of Sale | IL TRM v9 | 5.5.6 | LED Specialty Lamps | RS-LTG-LEDD-V12-210101 | RS | LTG | LEDD | V12-210101
Residential_Retail Products_POP Retail Products_Electric_Lighting_Single-Family/Multifamily_LED Specialty Lamp, Decorative_2024, Year 3 Install_0_3W_HF | Residential_Retail Products_POP Retail Products_Electric_Lighting_Single-Family/Multifamily_LED Specialty Lamp, Decorative_2024, Year 3 Install_0_3W | Residential | Retail Products | POP Retail Products | Electric | Lighting | Single-Family/Multifamily | LED Specialty Lamp, Decorative | 2024, Year 3 Install | 0 | 3W | HF |  | 0.49 | Assumed interior location | IL TRM v9 | 5.5.6 | LED Specialty Lamps | RS-LTG-LEDD-V12-210101 | RS | LTG | LEDD | V12-210101
Residential_Retail Products_POP Retail Products_Electric_Lighting_Single-Family/Multifamily_LED Specialty Lamp, Decorative_2024, Year 3 Install_0_3W_ηHeat | Residential_Retail Products_POP Retail Products_Electric_Lighting_Single-Family/Multifamily_LED Specialty Lamp, Decorative_2024, Year 3 Install_0_3W | Residential | Retail Products | POP Retail Products | Electric | Lighting | Single-Family/Multifamily | LED Specialty Lamp, Decorative | 2024, Year 3 Install | 0 | 3W | ηHeat |  | 1.28 | Assumed unknown system type | IL TRM v9 | 5.5.6 | LED Specialty Lamps | RS-LTG-LEDD-V12-210101 | RS | LTG | LEDD | V12-210101
Residential_Retail Products_POP Retail Products_Electric_Lighting_Single-Family/Multifamily_LED Specialty Lamp, Decorative_2024, Year 3 Install_0_3W_WHFd | Residential_Retail Products_POP Retail Products_Electric_Lighting_Single-Family/Multifamily_LED Specialty Lamp, Decorative_2024, Year 3 Install_0_3W | Residential | Retail Products | POP Retail Products | Electric | Lighting | Single-Family/Multifamily | LED Specialty Lamp, Decorative | 2024, Year 3 Install | 0 | 3W | WHFd |  | 1.11 | Assumed location of interior single family home | IL TRM v9 | 5.5.6 | LED Specialty Lamps | RS-LTG-LEDD-V12-210101 | RS | LTG | LEDD | V12-210101
Residential_Retail Products_POP Retail Products_Electric_Lighting_Single-Family/Multifamily_LED Specialty Lamp, Decorative_2024, Year 3 Install_0_3W_CF | Residential_Retail Products_POP Retail Products_Electric_Lighting_Single-Family/Multifamily_LED Specialty Lamp, Decorative_2024, Year 3 Install_0_3W | Residential | Retail Products | POP Retail Products | Electric | Lighting | Single-Family/Multifamily | LED Specialty Lamp, Decorative | 2024, Year 3 Install | 0 | 3W | CF |  | 0.109 | Assumed residential and in-unit multifamily bulbs | IL TRM v9 | 5.5.6 | LED Specialty Lamps | RS-LTG-LEDD-V12-210101 | RS | LTG | LEDD | V12-210101
Residential_Retail Products_POP Retail Products_Electric_Lighting_Single-Family/Multifamily_LED Specialty Lamp, Decorative_2024, Year 3 Install_0_3W_ηHeat | Residential_Retail Products_POP Retail Products_Electric_Lighting_Single-Family/Multifamily_LED Specialty Lamp, Decorative_2024, Year 3 Install_0_3W | Residential | Retail Products | POP Retail Products | Electric | Lighting | Single-Family/Multifamily | LED Specialty Lamp, Decorative | 2024, Year 3 Install | 0 | 3W | ηHeat |  | 0.7 |  | IL TRM v9 | 5.5.6 | LED Specialty Lamps | RS-LTG-LEDD-V12-210101 | RS | LTG | LEDD | V12-210101
Residential_Retail Products_POP Retail Products_Electric_Lighting_Single-Family/Multifamily_LED Specialty Lamp, Decorative_2024, Year 3 Install_0_3W_Conversion | Residential_Retail Products_POP Retail Products_Electric_Lighting_Single-Family/Multifamily_LED Specialty Lamp, Decorative_2024, Year 3 Install_0_3W | Residential | Retail Products | POP Retail Products | Electric | Lighting | Single-Family/Multifamily | LED Specialty Lamp, Decorative | 2024, Year 3 Install | 0 | 3W | Conversion |  | 0.03412 |  | IL TRM v9 | 5.5.6 | LED Specialty Lamps | RS-LTG-LEDD-V12-210101 | RS | LTG | LEDD | V12-210101
Residential_Retail Products_POP Retail Products_Electric_Lighting_Single-Family/Multifamily_LED Specialty Lamp, Decorative_2024, Year 3 Install_0_3W_Mid-Life Adjustment | Residential_Retail Products_POP Retail Products_Electric_Lighting_Single-Family/Multifamily_LED Specialty Lamp, Decorative_2024, Year 3 Install_0_3W | Residential | Retail Products | POP Retail Products | Electric | Lighting | Single-Family/Multifamily | LED Specialty Lamp, Decorative | 2024, Year 3 Install | 0 | 3W | Mid-Life Adjustment |  | 0.61 | Decorative | IL TRM v9 | 5.5.6 | LED Specialty Lamps | RS-LTG-LEDD-V12-210101 | RS | LTG | LEDD | V12-210101
Residential_Retail Products_POP Retail Products_Electric_Lighting_Single-Family/Multifamily_LED Specialty Lamp, Decorative_2024, Year 3 Install_0_3W_Remaining Year kWh Heating Penalty | Residential_Retail Products_POP Retail Products_Electric_Lighting_Single-Family/Multifamily_LED Specialty Lamp, Decorative_2024, Year 3 Install_0_3W | Residential | Retail Products | POP Retail Products | Electric | Lighting | Single-Family/Multifamily | LED Specialty Lamp, Decorative | 2024, Year 3 Install | 0 | 3W | Remaining Year kWh Heating Penalty |  | -0.44986 |  | IL TRM v9 | 5.5.6 | LED Specialty Lamps | RS-LTG-LEDD-V12-210101 | RS | LTG | LEDD | V12-210101
Residential_Retail Products_POP Retail Products_Electric_Lighting_Single-Family/Multifamily_LED Specialty Lamp, Decorative_2024, Year 3 Install_0_3W_kWh Heating Penalty | Residential_Retail Products_POP Retail Products_Electric_Lighting_Single-Family/Multifamily_LED Specialty Lamp, Decorative_2024, Year 3 Install_0_3W | Residential | Retail Products | POP Retail Products | Electric | Lighting | Single-Family/Multifamily | LED Specialty Lamp, Decorative | 2024, Year 3 Install | 0 | 3W | kWh Heating Penalty |  | -0.27441 |  | IL TRM v9 | 5.5.6 | LED Specialty Lamps | RS-LTG-LEDD-V12-210101 | RS | LTG | LEDD | V12-210101
Residential_Retail Products_POP Retail Products_Electric_Lighting_Single-Family/Multifamily_LED Specialty Lamp, Decorative_2024, Year 3 Install_0_3W_Remaining Year Therm Heating Penalty | Residential_Retail Products_POP Retail Products_Electric_Lighting_Single-Family/Multifamily_LED Specialty Lamp, Decorative_2024, Year 3 Install_0_3W | Residential | Retail Products | POP Retail Products | Electric | Lighting | Single-Family/Multifamily | LED Specialty Lamp, Decorative | 2024, Year 3 Install | 0 | 3W | Remaining Year Therm Heating Penalty |  | -0.026478 |  | IL TRM v9 | 5.5.6 | LED Specialty Lamps | RS-LTG-LEDD-V12-210101 | RS | LTG | LEDD | V12-210101
Residential_Retail Products_POP Retail Products_Electric_Lighting_Single-Family/Multifamily_LED Specialty Lamp, Decorative_2024, Year 3 Install_0_3W_Therm Heating Penalty | Residential_Retail Products_POP Retail Products_Electric_Lighting_Single-Family/Multifamily_LED Specialty Lamp, Decorative_2024, Year 3 Install_0_3W | Residential | Retail Products | POP Retail Products | Electric | Lighting | Single-Family/Multifamily | LED Specialty Lamp, Decorative | 2024, Year 3 Install | 0 | 3W | Therm Heating Penalty |  | -0.016152 |  | IL TRM v9 | 5.5.6 | LED Specialty Lamps | RS-LTG-LEDD-V12-210101 | RS | LTG | LEDD | V12-210101
Residential_Retail Products_POP Retail Products_Electric_Lighting_Single-Family/Multifamily_LED Specialty Lamp, Decorative_2024, Year 3 Install_0_3W_Remaining Year kWh | Residential_Retail Products_POP Retail Products_Electric_Lighting_Single-Family/Multifamily_LED Specialty Lamp, Decorative_2024, Year 3 Install_0_3W | Residential | Retail Products | POP Retail Products | Electric | Lighting | Single-Family/Multifamily | LED Specialty Lamp, Decorative | 2024, Year 3 Install | 0 | 3W | Remaining Year kWh |  | 1.1751 |  | IL TRM v9 | 5.5.6 | LED Specialty Lamps | RS-LTG-LEDD-V12-210101 | RS | LTG | LEDD | V12-210101
Residential_Retail Products_POP Retail Products_Electric_Lighting_Single-Family/Multifamily_LED Specialty Lamp, Decorative_2024, Year 3 Install_0_3W_kWh Saved per Unit | Residential_Retail Products_POP Retail Products_Electric_Lighting_Single-Family/Multifamily_LED Specialty Lamp, Decorative_2024, Year 3 Install_0_3W | Residential | Retail Products | POP Retail Products | Electric | Lighting | Single-Family/Multifamily | LED Specialty Lamp, Decorative | 2024, Year 3 Install | 0 | 3W | kWh Saved per Unit |  | 0.71683 |  | IL TRM v9 | 5.5.6 | LED Specialty Lamps | RS-LTG-LEDD-V12-210101 | RS | LTG | LEDD | V12-210101
Residential_Retail Products_POP Retail Products_Electric_Lighting_Single-Family/Multifamily_LED Specialty Lamp, Decorative_2024, Year 3 Install_0_3W_Remaining Year kW | Residential_Retail Products_POP Retail Products_Electric_Lighting_Single-Family/Multifamily_LED Specialty Lamp, Decorative_2024, Year 3 Install_0_3W | Residential | Retail Products | POP Retail Products | Electric | Lighting | Single-Family/Multifamily | LED Specialty Lamp, Decorative | 2024, Year 3 Install | 0 | 3W | Remaining Year kW |  | 0.00017579 |  | IL TRM v9 | 5.5.6 | LED Specialty Lamps | RS-LTG-LEDD-V12-210101 | RS | LTG | LEDD | V12-210101
Residential_Retail Products_POP Retail Products_Electric_Lighting_Single-Family/Multifamily_LED Specialty Lamp, Decorative_2024, Year 3 Install_0_3W_Coincident Peak kW Saved per Unit | Residential_Retail Products_POP Retail Products_Electric_Lighting_Single-Family/Multifamily_LED Specialty Lamp, Decorative_2024, Year 3 Install_0_3W | Residential | Retail Products | POP Retail Products | Electric | Lighting | Single-Family/Multifamily | LED Specialty Lamp, Decorative | 2024, Year 3 Install | 0 | 3W | Coincident Peak kW Saved per Unit |  | 0.00010723 |  | IL TRM v9 | 5.5.6 | LED Specialty Lamps | RS-LTG-LEDD-V12-210101 | RS | LTG | LEDD | V12-210101
Residential_Retail Products_POP Retail Products_Electric_Lighting_Single-Family/Multifamily_LED Specialty Lamp, Decorative_2024, Year 3 Install_0_3W_Remaining Life | Residential_Retail Products_POP Retail Products_Electric_Lighting_Single-Family/Multifamily_LED Specialty Lamp, Decorative_2024, Year 3 Install_0_3W | Residential | Retail Products | POP Retail Products | Electric | Lighting | Single-Family/Multifamily | LED Specialty Lamp, Decorative | 2024, Year 3 Install | 0 | 3W | Remaining Life |  | 4 |  | IL TRM v9 | 5.5.6 | LED Specialty Lamps | RS-LTG-LEDD-V12-210101 | RS | LTG | LEDD | V12-210101
Residential_Retail Products_POP Retail Products_Electric_Lighting_Single-Family/Multifamily_LED Specialty Lamp, Decorative_2024, Year 3 Install_0_3W_Lifetime (years) | Residential_Retail Products_POP Retail Products_Electric_Lighting_Single-Family/Multifamily_LED Specialty Lamp, Decorative_2024, Year 3 Install_0_3W | Residential | Retail Products | POP Retail Products | Electric | Lighting | Single-Family/Multifamily | LED Specialty Lamp, Decorative | 2024, Year 3 Install | 0 | 3W | Lifetime (years) |  | 10 |  | IL TRM v9 | 5.5.6 | LED Specialty Lamps | RS-LTG-LEDD-V12-210101 | RS | LTG | LEDD | V12-210101
Residential_Retail Products_POP Retail Products_Electric_Lighting_Single-Family/Multifamily_LED Specialty Lamp, Decorative_2024, Year 3 Install_0_3W_Incremental Cost | Residential_Retail Products_POP Retail Products_Electric_Lighting_Single-Family/Multifamily_LED Specialty Lamp, Decorative_2024, Year 3 Install_0_3W | Residential | Retail Products | POP Retail Products | Electric | Lighting | Single-Family/Multifamily | LED Specialty Lamp, Decorative | 2024, Year 3 Install | 0 | 3W | Incremental Cost |  | 1.66 | Decorative and Globe | IL TRM v9 | 5.5.6 | LED Specialty Lamps | RS-LTG-LEDD-V12-210101 | RS | LTG | LEDD | V12-210101
Residential_Retail Products_POP Retail Products_Electric_Lighting_Single-Family/Multifamily_LED Specialty Lamp, Decorative_2024, Year 3 Install_0_3W_ | Residential_Retail Products_POP Retail Products_Electric_Lighting_Single-Family/Multifamily_LED Specialty Lamp, Decorative_2024, Year 3 Install_0_3W | Residential | Retail Products | POP Retail Products | Electric | Lighting | Single-Family/Multifamily | LED Specialty Lamp, Decorative | 2024, Year 3 Install | 0 | 3W | [8 empty] | ERROR
Residential_Retail Products_POP Retail Products_Electric_Lighting_Single-Family/Multifamily_LED Specialty Lamp, Decorative_2025, Year 1 Install_0_12W_Watts_base | Residential_Retail Products_POP Retail Products_Electric_Lighting_Single-Family/Multifamily_LED Specialty Lamp, Decorative_2025, Year 1 Install_0_12W | Residential | Retail Products | POP Retail Products | Electric | Lighting | Single-Family/Multifamily | LED Specialty Lamp, Decorative | 2025, Year 1 Install | 0 | 12W | Watts_base |  | 40 |  | IL TRM v9 | 5.5.6 | LED Specialty Lamps | RS-LTG-LEDD-V12-210101 | RS | LTG | LEDD | V12-210101
Residential_Retail Products_POP Retail Products_Electric_Lighting_Single-Family/Multifamily_LED Specialty Lamp, Decorative_2025, Year 1 Install_0_12W_Watts_EE | Residential_Retail Products_POP Retail Products_Electric_Lighting_Single-Family/Multifamily_LED Specialty Lamp, Decorative_2025, Year 1 Install_0_12W | Residential | Retail Products | POP Retail Products | Electric | Lighting | Single-Family/Multifamily | LED Specialty Lamp, Decorative | 2025, Year 1 Install | 0 | 12W | Watts_EE |  | 12 |  | IL TRM v9 | 5.5.6 | LED Specialty Lamps | RS-LTG-LEDD-V12-210101 | RS | LTG | LEDD | V12-210101
Residential_Retail Products_POP Retail Products_Electric_Lighting_Single-Family/Multifamily_LED Specialty Lamp, Decorative_2025, Year 1 Install_0_12W_Leakage | Residential_Retail Products_POP Retail Products_Electric_Lighting_Single-Family/Multifamily_LED Specialty Lamp, Decorative_2025, Year 1 Install_0_12W | Residential | Retail Products | POP Retail Products | Electric | Lighting | Single-Family/Multifamily | LED Specialty Lamp, Decorative | 2025, Year 1 Install | 0 | 12W | Leakage |  | 0.131 | Assumed Ameren Upstream (TOS) | IL TRM v9 | 5.5.6 | LED Specialty Lamps | RS-LTG-LEDD-V12-210101 | RS | LTG | LEDD | V12-210101
Residential_Retail Products_POP Retail Products_Electric_Lighting_Single-Family/Multifamily_LED Specialty Lamp, Decorative_2025, Year 1 Install_0_12W_Hours | Residential_Retail Products_POP Retail Products_Electric_Lighting_Single-Family/Multifamily_LED Specialty Lamp, Decorative_2025, Year 1 Install_0_12W | Residential | Retail Products | POP Retail Products | Electric | Lighting | Single-Family/Multifamily | LED Specialty Lamp, Decorative | 2025, Year 1 Install | 0 | 12W | Hours |  | 763 | Assumed Residential and In-Unit Multi Family | IL TRM v9 | 5.5.6 | LED Specialty Lamps | RS-LTG-LEDD-V12-210101 | RS | LTG | LEDD | V12-210101
Residential_Retail Products_POP Retail Products_Electric_Lighting_Single-Family/Multifamily_LED Specialty Lamp, Decorative_2025, Year 1 Install_0_12W_WHFe | Residential_Retail Products_POP Retail Products_Electric_Lighting_Single-Family/Multifamily_LED Specialty Lamp, Decorative_2025, Year 1 Install_0_12W | Residential | Retail Products | POP Retail Products | Electric | Lighting | Single-Family/Multifamily | LED Specialty Lamp, Decorative | 2025, Year 1 Install | 0 | 12W | WHFe |  | 1.06 | Assumed interior single family | IL TRM v9 | 5.5.6 | LED Specialty Lamps | RS-LTG-LEDD-V12-210101 | RS | LTG | LEDD | V12-210101
Residential_Retail Products_POP Retail Products_Electric_Lighting_Single-Family/Multifamily_LED Specialty Lamp, Decorative_2025, Year 1 Install_0_12W_ISR | Residential_Retail Products_POP Retail Products_Electric_Lighting_Single-Family/Multifamily_LED Specialty Lamp, Decorative_2025, Year 1 Install_0_12W | Residential | Retail Products | POP Retail Products | Electric | Lighting | Single-Family/Multifamily | LED Specialty Lamp, Decorative | 2025, Year 1 Install | 0 | 12W | ISR |  | 0.815 | Time of Sale | IL TRM v9 | 5.5.6 | LED Specialty Lamps | RS-LTG-LEDD-V12-210101 | RS | LTG | LEDD | V12-210101
Residential_Retail Products_POP Retail Products_Electric_Lighting_Single-Family/Multifamily_LED Specialty Lamp, Decorative_2025, Year 1 Install_0_12W_HF | Residential_Retail Products_POP Retail Products_Electric_Lighting_Single-Family/Multifamily_LED Specialty Lamp, Decorative_2025, Year 1 Install_0_12W | Residential | Retail Products | POP Retail Products | Electric | Lighting | Single-Family/Multifamily | LED Specialty Lamp, Decorative | 2025, Year 1 Install | 0 | 12W | HF |  | 0.49 | Assumed interior location | IL TRM v9 | 5.5.6 | LED Specialty Lamps | RS-LTG-LEDD-V12-210101 | RS | LTG | LEDD | V12-210101
Residential_Retail Products_POP Retail Products_Electric_Lighting_Single-Family/Multifamily_LED Specialty Lamp, Decorative_2025, Year 1 Install_0_12W_ηHeat | Residential_Retail Products_POP Retail Products_Electric_Lighting_Single-Family/Multifamily_LED Specialty Lamp, Decorative_2025, Year 1 Install_0_12W | Residential | Retail Products | POP Retail Products | Electric | Lighting | Single-Family/Multifamily | LED Specialty Lamp, Decorative | 2025, Year 1 Install | 0 | 12W | ηHeat |  | 1.28 | Assumed unknown system type | IL TRM v9 | 5.5.6 | LED Specialty Lamps | RS-LTG-LEDD-V12-210101 | RS | LTG | LEDD | V12-210101
Residential_Retail Products_POP Retail Products_Electric_Lighting_Single-Family/Multifamily_LED Specialty Lamp, Decorative_2025, Year 1 Install_0_12W_WHFd | Residential_Retail Products_POP Retail Products_Electric_Lighting_Single-Family/Multifamily_LED Specialty Lamp, Decorative_2025, Year 1 Install_0_12W | Residential | Retail Products | POP Retail Products | Electric | Lighting | Single-Family/Multifamily | LED Specialty Lamp, Decorative | 2025, Year 1 Install | 0 | 12W | WHFd |  | 1.11 | Assumed location of interior single family home | IL TRM v9 | 5.5.6 | LED Specialty Lamps | RS-LTG-LEDD-V12-210101 | RS | LTG | LEDD | V12-210101
Residential_Retail Products_POP Retail Products_Electric_Lighting_Single-Family/Multifamily_LED Specialty Lamp, Decorative_2025, Year 1 Install_0_12W_CF | Residential_Retail Products_POP Retail Products_Electric_Lighting_Single-Family/Multifamily_LED Specialty Lamp, Decorative_2025, Year 1 Install_0_12W | Residential | Retail Products | POP Retail Products | Electric | Lighting | Single-Family/Multifamily | LED Specialty Lamp, Decorative | 2025, Year 1 Install | 0 | 12W | CF |  | 0.109 | Assumed residential and in-unit multifamily bulbs | IL TRM v9 | 5.5.6 | LED Specialty Lamps | RS-LTG-LEDD-V12-210101 | RS | LTG | LEDD | V12-210101
Residential_Retail Products_POP Retail Products_Electric_Lighting_Single-Family/Multifamily_LED Specialty Lamp, Decorative_2025, Year 1 Install_0_12W_ηHeat | Residential_Retail Products_POP Retail Products_Electric_Lighting_Single-Family/Multifamily_LED Specialty Lamp, Decorative_2025, Year 1 Install_0_12W | Residential | Retail Products | POP Retail Products | Electric | Lighting | Single-Family/Multifamily | LED Specialty Lamp, Decorative | 2025, Year 1 Install | 0 | 12W | ηHeat |  | 0.7 |  | IL TRM v9 | 5.5.6 | LED Specialty Lamps | RS-LTG-LEDD-V12-210101 | RS | LTG | LEDD | V12-210101
Residential_Retail Products_POP Retail Products_Electric_Lighting_Single-Family/Multifamily_LED Specialty Lamp, Decorative_2025, Year 1 Install_0_12W_Conversion | Residential_Retail Products_POP Retail Products_Electric_Lighting_Single-Family/Multifamily_LED Specialty Lamp, Decorative_2025, Year 1 Install_0_12W | Residential | Retail Products | POP Retail Products | Electric | Lighting | Single-Family/Multifamily | LED Specialty Lamp, Decorative | 2025, Year 1 Install | 0 | 12W | Conversion |  | 0.03412 |  | IL TRM v9 | 5.5.6 | LED Specialty Lamps | RS-LTG-LEDD-V12-210101 | RS | LTG | LEDD | V12-210101
Residential_Retail Products_POP Retail Products_Electric_Lighting_Single-Family/Multifamily_LED Specialty Lamp, Decorative_2025, Year 1 Install_0_12W_Mid-Life Adjustment | Residential_Retail Products_POP Retail Products_Electric_Lighting_Single-Family/Multifamily_LED Specialty Lamp, Decorative_2025, Year 1 Install_0_12W | Residential | Retail Products | POP Retail Products | Electric | Lighting | Single-Family/Multifamily | LED Specialty Lamp, Decorative | 2025, Year 1 Install | 0 | 12W | Mid-Life Adjustment |  | 0.61 | Decorative | IL TRM v9 | 5.5.6 | LED Specialty Lamps | RS-LTG-LEDD-V12-210101 | RS | LTG | LEDD | V12-210101
Residential_Retail Products_POP Retail Products_Electric_Lighting_Single-Family/Multifamily_LED Specialty Lamp, Decorative_2025, Year 1 Install_0_12W_Remaining Year kWh Heating Penalty | Residential_Retail Products_POP Retail Products_Electric_Lighting_Single-Family/Multifamily_LED Specialty Lamp, Decorative_2025, Year 1 Install_0_12W | Residential | Retail Products | POP Retail Products | Electric | Lighting | Single-Family/Multifamily | LED Specialty Lamp, Decorative | 2025, Year 1 Install | 0 | 12W | Remaining Year kWh Heating Penalty |  | -6.1398 |  | IL TRM v9 | 5.5.6 | LED Specialty Lamps | RS-LTG-LEDD-V12-210101 | RS | LTG | LEDD | V12-210101
Residential_Retail Products_POP Retail Products_Electric_Lighting_Single-Family/Multifamily_LED Specialty Lamp, Decorative_2025, Year 1 Install_0_12W_kWh Heating Penalty | Residential_Retail Products_POP Retail Products_Electric_Lighting_Single-Family/Multifamily_LED Specialty Lamp, Decorative_2025, Year 1 Install_0_12W | Residential | Retail Products | POP Retail Products | Electric | Lighting | Single-Family/Multifamily | LED Specialty Lamp, Decorative | 2025, Year 1 Install | 0 | 12W | kWh Heating Penalty |  | -3.7453 |  | IL TRM v9 | 5.5.6 | LED Specialty Lamps | RS-LTG-LEDD-V12-210101 | RS | LTG | LEDD | V12-210101
Residential_Retail Products_POP Retail Products_Electric_Lighting_Single-Family/Multifamily_LED Specialty Lamp, Decorative_2025, Year 1 Install_0_12W_Remaining Year Therm Heating Penalty | Residential_Retail Products_POP Retail Products_Electric_Lighting_Single-Family/Multifamily_LED Specialty Lamp, Decorative_2025, Year 1 Install_0_12W | Residential | Retail Products | POP Retail Products | Electric | Lighting | Single-Family/Multifamily | LED Specialty Lamp, Decorative | 2025, Year 1 Install | 0 | 12W | Remaining Year Therm Heating Penalty |  | -0.36138 |  | IL TRM v9 | 5.5.6 | LED Specialty Lamps | RS-LTG-LEDD-V12-210101 | RS | LTG | LEDD | V12-210101
Residential_Retail Products_POP Retail Products_Electric_Lighting_Single-Family/Multifamily_LED Specialty Lamp, Decorative_2025, Year 1 Install_0_12W_Therm Heating Penalty | Residential_Retail Products_POP Retail Products_Electric_Lighting_Single-Family/Multifamily_LED Specialty Lamp, Decorative_2025, Year 1 Install_0_12W | Residential | Retail Products | POP Retail Products | Electric | Lighting | Single-Family/Multifamily | LED Specialty Lamp, Decorative | 2025, Year 1 Install | 0 | 12W | Therm Heating Penalty |  | -0.22044 |  | IL TRM v9 | 5.5.6 | LED Specialty Lamps | RS-LTG-LEDD-V12-210101 | RS | LTG | LEDD | V12-210101
Residential_Retail Products_POP Retail Products_Electric_Lighting_Single-Family/Multifamily_LED Specialty Lamp, Decorative_2025, Year 1 Install_0_12W_Remaining Year kWh | Residential_Retail Products_POP Retail Products_Electric_Lighting_Single-Family/Multifamily_LED Specialty Lamp, Decorative_2025, Year 1 Install_0_12W | Residential | Retail Products | POP Retail Products | Electric | Lighting | Single-Family/Multifamily | LED Specialty Lamp, Decorative | 2025, Year 1 Install | 0 | 12W | Remaining Year kWh |  | 16.0386 |  | IL TRM v9 | 5.5.6 | LED Specialty Lamps | RS-LTG-LEDD-V12-210101 | RS | LTG | LEDD | V12-210101
Residential_Retail Products_POP Retail Products_Electric_Lighting_Single-Family/Multifamily_LED Specialty Lamp, Decorative_2025, Year 1 Install_0_12W_kWh Saved per Unit | Residential_Retail Products_POP Retail Products_Electric_Lighting_Single-Family/Multifamily_LED Specialty Lamp, Decorative_2025, Year 1 Install_0_12W | Residential | Retail Products | POP Retail Products | Electric | Lighting | Single-Family/Multifamily | LED Specialty Lamp, Decorative | 2025, Year 1 Install | 0 | 12W | kWh Saved per Unit |  | 9.7835 |  | IL TRM v9 | 5.5.6 | LED Specialty Lamps | RS-LTG-LEDD-V12-210101 | RS | LTG | LEDD | V12-210101
Residential_Retail Products_POP Retail Products_Electric_Lighting_Single-Family/Multifamily_LED Specialty Lamp, Decorative_2025, Year 1 Install_0_12W_Remaining Year kW | Residential_Retail Products_POP Retail Products_Electric_Lighting_Single-Family/Multifamily_LED Specialty Lamp, Decorative_2025, Year 1 Install_0_12W | Residential | Retail Products | POP Retail Products | Electric | Lighting | Single-Family/Multifamily | LED Specialty Lamp, Decorative | 2025, Year 1 Install | 0 | 12W | Remaining Year kW |  | 0.0023993 |  | IL TRM v9 | 5.5.6 | LED Specialty Lamps | RS-LTG-LEDD-V12-210101 | RS | LTG | LEDD | V12-210101
Residential_Retail Products_POP Retail Products_Electric_Lighting_Single-Family/Multifamily_LED Specialty Lamp, Decorative_2025, Year 1 Install_0_12W_Coincident Peak kW Saved per Unit | Residential_Retail Products_POP Retail Products_Electric_Lighting_Single-Family/Multifamily_LED Specialty Lamp, Decorative_2025, Year 1 Install_0_12W | Residential | Retail Products | POP Retail Products | Electric | Lighting | Single-Family/Multifamily | LED Specialty Lamp, Decorative | 2025, Year 1 Install | 0 | 12W | Coincident Peak kW Saved per Unit |  | 0.0014636 |  | IL TRM v9 | 5.5.6 | LED Specialty Lamps | RS-LTG-LEDD-V12-210101 | RS | LTG | LEDD | V12-210101
Residential_Retail Products_POP Retail Products_Electric_Lighting_Single-Family/Multifamily_LED Specialty Lamp, Decorative_2025, Year 1 Install_0_12W_Remaining Life | Residential_Retail Products_POP Retail Products_Electric_Lighting_Single-Family/Multifamily_LED Specialty Lamp, Decorative_2025, Year 1 Install_0_12W | Residential | Retail Products | POP Retail Products | Electric | Lighting | Single-Family/Multifamily | LED Specialty Lamp, Decorative | 2025, Year 1 Install | 0 | 12W | Remaining Life |  | 4 |  | IL TRM v9 | 5.5.6 | LED Specialty Lamps | RS-LTG-LEDD-V12-210101 | RS | LTG | LEDD | V12-210101
Residential_Retail Products_POP Retail Products_Electric_Lighting_Single-Family/Multifamily_LED Specialty Lamp, Decorative_2025, Year 1 Install_0_12W_Lifetime (years) | Residential_Retail Products_POP Retail Products_Electric_Lighting_Single-Family/Multifamily_LED Specialty Lamp, Decorative_2025, Year 1 Install_0_12W | Residential | Retail Products | POP Retail Products | Electric | Lighting | Single-Family/Multifamily | LED Specialty Lamp, Decorative | 2025, Year 1 Install | 0 | 12W | Lifetime (years) |  | 10 |  | IL TRM v9 | 5.5.6 | LED Specialty Lamps | RS-LTG-LEDD-V12-210101 | RS | LTG | LEDD | V12-210101
Residential_Retail Products_POP Retail Products_Electric_Lighting_Single-Family/Multifamily_LED Specialty Lamp, Decorative_2025, Year 1 Install_0_12W_Incremental Cost | Residential_Retail Products_POP Retail Products_Electric_Lighting_Single-Family/Multifamily_LED Specialty Lamp, Decorative_2025, Year 1 Install_0_12W | Residential | Retail Products | POP Retail Products | Electric | Lighting | Single-Family/Multifamily | LED Specialty Lamp, Decorative | 2025, Year 1 Install | 0 | 12W | Incremental Cost |  | 1.66 | Decorative and Globe | IL TRM v9 | 5.5.6 | LED Specialty Lamps | RS-LTG-LEDD-V12-210101 | RS | LTG | LEDD | V12-210101
Residential_Retail Products_POP Retail Products_Electric_Lighting_Single-Family/Multifamily_LED Specialty Lamp, Decorative_2025, Year 1 Install_0_12W_ | Residential_Retail Products_POP Retail Products_Electric_Lighting_Single-Family/Multifamily_LED Specialty Lamp, Decorative_2025, Year 1 Install_0_12W | Residential | Retail Products | POP Retail Products | Electric | Lighting | Single-Family/Multifamily | LED Specialty Lamp, Decorative | 2025, Year 1 Install | 0 | 12W | [8 empty] | ERROR
Residential_Retail Products_POP Retail Products_Electric_Lighting_Single-Family/Multifamily_LED Specialty Lamp, Decorative_2025, Year 2 Install_0_12W_Watts_base | Residential_Retail Products_POP Retail Products_Electric_Lighting_Single-Family/Multifamily_LED Specialty Lamp, Decorative_2025, Year 2 Install_0_12W | Residential | Retail Products | POP Retail Products | Electric | Lighting | Single-Family/Multifamily | LED Specialty Lamp, Decorative | 2025, Year 2 Install | 0 | 12W | Watts_base |  | 40 |  | IL TRM v9 | 5.5.6 | LED Specialty Lamps | RS-LTG-LEDD-V12-210101 | RS | LTG | LEDD | V12-210101
Residential_Retail Products_POP Retail Products_Electric_Lighting_Single-Family/Multifamily_LED Specialty Lamp, Decorative_2025, Year 2 Install_0_12W_Watts_EE | Residential_Retail Products_POP Retail Products_Electric_Lighting_Single-Family/Multifamily_LED Specialty Lamp, Decorative_2025, Year 2 Install_0_12W | Residential | Retail Products | POP Retail Products | Electric | Lighting | Single-Family/Multifamily | LED Specialty Lamp, Decorative | 2025, Year 2 Install | 0 | 12W | Watts_EE |  | 12 |  | IL TRM v9 | 5.5.6 | LED Specialty Lamps | RS-LTG-LEDD-V12-210101 | RS | LTG | LEDD | V12-210101
Residential_Retail Products_POP Retail Products_Electric_Lighting_Single-Family/Multifamily_LED Specialty Lamp, Decorative_2025, Year 2 Install_0_12W_Leakage | Residential_Retail Products_POP Retail Products_Electric_Lighting_Single-Family/Multifamily_LED Specialty Lamp, Decorative_2025, Year 2 Install_0_12W | Residential | Retail Products | POP Retail Products | Electric | Lighting | Single-Family/Multifamily | LED Specialty Lamp, Decorative | 2025, Year 2 Install | 0 | 12W | Leakage |  | 0.131 | Assumed Ameren Upstream (TOS) | IL TRM v9 | 5.5.6 | LED Specialty Lamps | RS-LTG-LEDD-V12-210101 | RS | LTG | LEDD | V12-210101
Residential_Retail Products_POP Retail Products_Electric_Lighting_Single-Family/Multifamily_LED Specialty Lamp, Decorative_2025, Year 2 Install_0_12W_Hours | Residential_Retail Products_POP Retail Products_Electric_Lighting_Single-Family/Multifamily_LED Specialty Lamp, Decorative_2025, Year 2 Install_0_12W | Residential | Retail Products | POP Retail Products | Electric | Lighting | Single-Family/Multifamily | LED Specialty Lamp, Decorative | 2025, Year 2 Install | 0 | 12W | Hours |  | 763 | Assumed Residential and In-Unit Multi Family | IL TRM v9 | 5.5.6 | LED Specialty Lamps | RS-LTG-LEDD-V12-210101 | RS | LTG | LEDD | V12-210101
Residential_Retail Products_POP Retail Products_Electric_Lighting_Single-Family/Multifamily_LED Specialty Lamp, Decorative_2025, Year 2 Install_0_12W_WHFe | Residential_Retail Products_POP Retail Products_Electric_Lighting_Single-Family/Multifamily_LED Specialty Lamp, Decorative_2025, Year 2 Install_0_12W | Residential | Retail Products | POP Retail Products | Electric | Lighting | Single-Family/Multifamily | LED Specialty Lamp, Decorative | 2025, Year 2 Install | 0 | 12W | WHFe |  | 1.06 | Assumed interior single family | IL TRM v9 | 5.5.6 | LED Specialty Lamps | RS-LTG-LEDD-V12-210101 | RS | LTG | LEDD | V12-210101
Residential_Retail Products_POP Retail Products_Electric_Lighting_Single-Family/Multifamily_LED Specialty Lamp, Decorative_2025, Year 2 Install_0_12W_ISR | Residential_Retail Products_POP Retail Products_Electric_Lighting_Single-Family/Multifamily_LED Specialty Lamp, Decorative_2025, Year 2 Install_0_12W | Residential | Retail Products | POP Retail Products | Electric | Lighting | Single-Family/Multifamily | LED Specialty Lamp, Decorative | 2025, Year 2 Install | 0 | 12W | ISR |  | 0.089 | Time of Sale | IL TRM v9 | 5.5.6 | LED Specialty Lamps | RS-LTG-LEDD-V12-210101 | RS | LTG | LEDD | V12-210101
Residential_Retail Products_POP Retail Products_Electric_Lighting_Single-Family/Multifamily_LED Specialty Lamp, Decorative_2025, Year 2 Install_0_12W_HF | Residential_Retail Products_POP Retail Products_Electric_Lighting_Single-Family/Multifamily_LED Specialty Lamp, Decorative_2025, Year 2 Install_0_12W | Residential | Retail Products | POP Retail Products | Electric | Lighting | Single-Family/Multifamily | LED Specialty Lamp, Decorative | 2025, Year 2 Install | 0 | 12W | HF |  | 0.49 | Assumed interior location | IL TRM v9 | 5.5.6 | LED Specialty Lamps | RS-LTG-LEDD-V12-210101 | RS | LTG | LEDD | V12-210101
Residential_Retail Products_POP Retail Products_Electric_Lighting_Single-Family/Multifamily_LED Specialty Lamp, Decorative_2025, Year 2 Install_0_12W_ηHeat | Residential_Retail Products_POP Retail Products_Electric_Lighting_Single-Family/Multifamily_LED Specialty Lamp, Decorative_2025, Year 2 Install_0_12W | Residential | Retail Products | POP Retail Products | Electric | Lighting | Single-Family/Multifamily | LED Specialty Lamp, Decorative | 2025, Year 2 Install | 0 | 12W | ηHeat |  | 1.28 | Assumed unknown system type | IL TRM v9 | 5.5.6 | LED Specialty Lamps | RS-LTG-LEDD-V12-210101 | RS | LTG | LEDD | V12-210101
Residential_Retail Products_POP Retail Products_Electric_Lighting_Single-Family/Multifamily_LED Specialty Lamp, Decorative_2025, Year 2 Install_0_12W_WHFd | Residential_Retail Products_POP Retail Products_Electric_Lighting_Single-Family/Multifamily_LED Specialty Lamp, Decorative_2025, Year 2 Install_0_12W | Residential | Retail Products | POP Retail Products | Electric | Lighting | Single-Family/Multifamily | LED Specialty Lamp, Decorative | 2025, Year 2 Install | 0 | 12W | WHFd |  | 1.11 | Assumed location of interior single family home | IL TRM v9 | 5.5.6 | LED Specialty Lamps | RS-LTG-LEDD-V12-210101 | RS | LTG | LEDD | V12-210101
Residential_Retail Products_POP Retail Products_Electric_Lighting_Single-Family/Multifamily_LED Specialty Lamp, Decorative_2025, Year 2 Install_0_12W_CF | Residential_Retail Products_POP Retail Products_Electric_Lighting_Single-Family/Multifamily_LED Specialty Lamp, Decorative_2025, Year 2 Install_0_12W | Residential | Retail Products | POP Retail Products | Electric | Lighting | Single-Family/Multifamily | LED Specialty Lamp, Decorative | 2025, Year 2 Install | 0 | 12W | CF |  | 0.109 | Assumed residential and in-unit multifamily bulbs | IL TRM v9 | 5.5.6 | LED Specialty Lamps | RS-LTG-LEDD-V12-210101 | RS | LTG | LEDD | V12-210101
Residential_Retail Products_POP Retail Products_Electric_Lighting_Single-Family/Multifamily_LED Specialty Lamp, Decorative_2025, Year 2 Install_0_12W_ηHeat | Residential_Retail Products_POP Retail Products_Electric_Lighting_Single-Family/Multifamily_LED Specialty Lamp, Decorative_2025, Year 2 Install_0_12W | Residential | Retail Products | POP Retail Products | Electric | Lighting | Single-Family/Multifamily | LED Specialty Lamp, Decorative | 2025, Year 2 Install | 0 | 12W | ηHeat |  | 0.7 |  | IL TRM v9 | 5.5.6 | LED Specialty Lamps | RS-LTG-LEDD-V12-210101 | RS | LTG | LEDD | V12-210101
Residential_Retail Products_POP Retail Products_Electric_Lighting_Single-Family/Multifamily_LED Specialty Lamp, Decorative_2025, Year 2 Install_0_12W_Conversion | Residential_Retail Products_POP Retail Products_Electric_Lighting_Single-Family/Multifamily_LED Specialty Lamp, Decorative_2025, Year 2 Install_0_12W | Residential | Retail Products | POP Retail Products | Electric | Lighting | Single-Family/Multifamily | LED Specialty Lamp, Decorative | 2025, Year 2 Install | 0 | 12W | Conversion |  | 0.03412 |  | IL TRM v9 | 5.5.6 | LED Specialty Lamps | RS-LTG-LEDD-V12-210101 | RS | LTG | LEDD | V12-210101
Residential_Retail Products_POP Retail Products_Electric_Lighting_Single-Family/Multifamily_LED Specialty Lamp, Decorative_2025, Year 2 Install_0_12W_Mid-Life Adjustment | Residential_Retail Products_POP Retail Products_Electric_Lighting_Single-Family/Multifamily_LED Specialty Lamp, Decorative_2025, Year 2 Install_0_12W | Residential | Retail Products | POP Retail Products | Electric | Lighting | Single-Family/Multifamily | LED Specialty Lamp, Decorative | 2025, Year 2 Install | 0 | 12W | Mid-Life Adjustment |  | 0.61 | Decorative | IL TRM v9 | 5.5.6 | LED Specialty Lamps | RS-LTG-LEDD-V12-210101 | RS | LTG | LEDD | V12-210101
Residential_Retail Products_POP Retail Products_Electric_Lighting_Single-Family/Multifamily_LED Specialty Lamp, Decorative_2025, Year 2 Install_0_12W_Remaining Year kWh Heating Penalty | Residential_Retail Products_POP Retail Products_Electric_Lighting_Single-Family/Multifamily_LED Specialty Lamp, Decorative_2025, Year 2 Install_0_12W | Residential | Retail Products | POP Retail Products | Electric | Lighting | Single-Family/Multifamily | LED Specialty Lamp, Decorative | 2025, Year 2 Install | 0 | 12W | Remaining Year kWh Heating Penalty |  | -0.67048 |  | IL TRM v9 | 5.5.6 | LED Specialty Lamps | RS-LTG-LEDD-V12-210101 | RS | LTG | LEDD | V12-210101
Residential_Retail Products_POP Retail Products_Electric_Lighting_Single-Family/Multifamily_LED Specialty Lamp, Decorative_2025, Year 2 Install_0_12W_kWh Heating Penalty | Residential_Retail Products_POP Retail Products_Electric_Lighting_Single-Family/Multifamily_LED Specialty Lamp, Decorative_2025, Year 2 Install_0_12W | Residential | Retail Products | POP Retail Products | Electric | Lighting | Single-Family/Multifamily | LED Specialty Lamp, Decorative | 2025, Year 2 Install | 0 | 12W | kWh Heating Penalty |  | -0.40899 |  | IL TRM v9 | 5.5.6 | LED Specialty Lamps | RS-LTG-LEDD-V12-210101 | RS | LTG | LEDD | V12-210101
Residential_Retail Products_POP Retail Products_Electric_Lighting_Single-Family/Multifamily_LED Specialty Lamp, Decorative_2025, Year 2 Install_0_12W_Remaining Year Therm Heating Penalty | Residential_Retail Products_POP Retail Products_Electric_Lighting_Single-Family/Multifamily_LED Specialty Lamp, Decorative_2025, Year 2 Install_0_12W | Residential | Retail Products | POP Retail Products | Electric | Lighting | Single-Family/Multifamily | LED Specialty Lamp, Decorative | 2025, Year 2 Install | 0 | 12W | Remaining Year Therm Heating Penalty |  | -0.039464 |  | IL TRM v9 | 5.5.6 | LED Specialty Lamps | RS-LTG-LEDD-V12-210101 | RS | LTG | LEDD | V12-210101
Residential_Retail Products_POP Retail Products_Electric_Lighting_Single-Family/Multifamily_LED Specialty Lamp, Decorative_2025, Year 2 Install_0_12W_Therm Heating Penalty | Residential_Retail Products_POP Retail Products_Electric_Lighting_Single-Family/Multifamily_LED Specialty Lamp, Decorative_2025, Year 2 Install_0_12W | Residential | Retail Products | POP Retail Products | Electric | Lighting | Single-Family/Multifamily | LED Specialty Lamp, Decorative | 2025, Year 2 Install | 0 | 12W | Therm Heating Penalty |  | -0.024073 |  | IL TRM v9 | 5.5.6 | LED Specialty Lamps | RS-LTG-LEDD-V12-210101 | RS | LTG | LEDD | V12-210101
Residential_Retail Products_POP Retail Products_Electric_Lighting_Single-Family/Multifamily_LED Specialty Lamp, Decorative_2025, Year 2 Install_0_12W_Remaining Year kWh | Residential_Retail Products_POP Retail Products_Electric_Lighting_Single-Family/Multifamily_LED Specialty Lamp, Decorative_2025, Year 2 Install_0_12W | Residential | Retail Products | POP Retail Products | Electric | Lighting | Single-Family/Multifamily | LED Specialty Lamp, Decorative | 2025, Year 2 Install | 0 | 12W | Remaining Year kWh |  | 1.7515 |  | IL TRM v9 | 5.5.6 | LED Specialty Lamps | RS-LTG-LEDD-V12-210101 | RS | LTG | LEDD | V12-210101
Residential_Retail Products_POP Retail Products_Electric_Lighting_Single-Family/Multifamily_LED Specialty Lamp, Decorative_2025, Year 2 Install_0_12W_kWh Saved per Unit | Residential_Retail Products_POP Retail Products_Electric_Lighting_Single-Family/Multifamily_LED Specialty Lamp, Decorative_2025, Year 2 Install_0_12W | Residential | Retail Products | POP Retail Products | Electric | Lighting | Single-Family/Multifamily | LED Specialty Lamp, Decorative | 2025, Year 2 Install | 0 | 12W | kWh Saved per Unit |  | 1.0684 |  | IL TRM v9 | 5.5.6 | LED Specialty Lamps | RS-LTG-LEDD-V12-210101 | RS | LTG | LEDD | V12-210101
Residential_Retail Products_POP Retail Products_Electric_Lighting_Single-Family/Multifamily_LED Specialty Lamp, Decorative_2025, Year 2 Install_0_12W_Remaining Year kW | Residential_Retail Products_POP Retail Products_Electric_Lighting_Single-Family/Multifamily_LED Specialty Lamp, Decorative_2025, Year 2 Install_0_12W | Residential | Retail Products | POP Retail Products | Electric | Lighting | Single-Family/Multifamily | LED Specialty Lamp, Decorative | 2025, Year 2 Install | 0 | 12W | Remaining Year kW |  | 0.00026201 |  | IL TRM v9 | 5.5.6 | LED Specialty Lamps | RS-LTG-LEDD-V12-210101 | RS | LTG | LEDD | V12-210101
Residential_Retail Products_POP Retail Products_Electric_Lighting_Single-Family/Multifamily_LED Specialty Lamp, Decorative_2025, Year 2 Install_0_12W_Coincident Peak kW Saved per Unit | Residential_Retail Products_POP Retail Products_Electric_Lighting_Single-Family/Multifamily_LED Specialty Lamp, Decorative_2025, Year 2 Install_0_12W | Residential | Retail Products | POP Retail Products | Electric | Lighting | Single-Family/Multifamily | LED Specialty Lamp, Decorative | 2025, Year 2 Install | 0 | 12W | Coincident Peak kW Saved per Unit |  | 0.00015983 |  | IL TRM v9 | 5.5.6 | LED Specialty Lamps | RS-LTG-LEDD-V12-210101 | RS | LTG | LEDD | V12-210101
Residential_Retail Products_POP Retail Products_Electric_Lighting_Single-Family/Multifamily_LED Specialty Lamp, Decorative_2025, Year 2 Install_0_12W_Remaining Life | Residential_Retail Products_POP Retail Products_Electric_Lighting_Single-Family/Multifamily_LED Specialty Lamp, Decorative_2025, Year 2 Install_0_12W | Residential | Retail Products | POP Retail Products | Electric | Lighting | Single-Family/Multifamily | LED Specialty Lamp, Decorative | 2025, Year 2 Install | 0 | 12W | Remaining Life |  | 4 |  | IL TRM v9 | 5.5.6 | LED Specialty Lamps | RS-LTG-LEDD-V12-210101 | RS | LTG | LEDD | V12-210101
Residential_Retail Products_POP Retail Products_Electric_Lighting_Single-Family/Multifamily_LED Specialty Lamp, Decorative_2025, Year 2 Install_0_12W_Lifetime (years) | Residential_Retail Products_POP Retail Products_Electric_Lighting_Single-Family/Multifamily_LED Specialty Lamp, Decorative_2025, Year 2 Install_0_12W | Residential | Retail Products | POP Retail Products | Electric | Lighting | Single-Family/Multifamily | LED Specialty Lamp, Decorative | 2025, Year 2 Install | 0 | 12W | Lifetime (years) |  | 10 |  | IL TRM v9 | 5.5.6 | LED Specialty Lamps | RS-LTG-LEDD-V12-210101 | RS | LTG | LEDD | V12-210101
Residential_Retail Products_POP Retail Products_Electric_Lighting_Single-Family/Multifamily_LED Specialty Lamp, Decorative_2025, Year 2 Install_0_12W_Incremental Cost | Residential_Retail Products_POP Retail Products_Electric_Lighting_Single-Family/Multifamily_LED Specialty Lamp, Decorative_2025, Year 2 Install_0_12W | Residential | Retail Products | POP Retail Products | Electric | Lighting | Single-Family/Multifamily | LED Specialty Lamp, Decorative | 2025, Year 2 Install | 0 | 12W | Incremental Cost |  | 1.66 | Decorative and Globe | IL TRM v9 | 5.5.6 | LED Specialty Lamps | RS-LTG-LEDD-V12-210101 | RS | LTG | LEDD | V12-210101
Residential_Retail Products_POP Retail Products_Electric_Lighting_Single-Family/Multifamily_LED Specialty Lamp, Decorative_2025, Year 2 Install_0_12W_ | Residential_Retail Products_POP Retail Products_Electric_Lighting_Single-Family/Multifamily_LED Specialty Lamp, Decorative_2025, Year 2 Install_0_12W | Residential | Retail Products | POP Retail Products | Electric | Lighting | Single-Family/Multifamily | LED Specialty Lamp, Decorative | 2025, Year 2 Install | 0 | 12W | [8 empty] | ERROR
Residential_Retail Products_POP Retail Products_Electric_Lighting_Single-Family/Multifamily_LED Specialty Lamp, Decorative_2025, Year 3 Install_0_12W_Watts_base | Residential_Retail Products_POP Retail Products_Electric_Lighting_Single-Family/Multifamily_LED Specialty Lamp, Decorative_2025, Year 3 Install_0_12W | Residential | Retail Products | POP Retail Products | Electric | Lighting | Single-Family/Multifamily | LED Specialty Lamp, Decorative | 2025, Year 3 Install | 0 | 12W | Watts_base |  | 40 |  | IL TRM v9 | 5.5.6 | LED Specialty Lamps | RS-LTG-LEDD-V12-210101 | RS | LTG | LEDD | V12-210101
Residential_Retail Products_POP Retail Products_Electric_Lighting_Single-Family/Multifamily_LED Specialty Lamp, Decorative_2025, Year 3 Install_0_12W_Watts_EE | Residential_Retail Products_POP Retail Products_Electric_Lighting_Single-Family/Multifamily_LED Specialty Lamp, Decorative_2025, Year 3 Install_0_12W | Residential | Retail Products | POP Retail Products | Electric | Lighting | Single-Family/Multifamily | LED Specialty Lamp, Decorative | 2025, Year 3 Install | 0 | 12W | Watts_EE |  | 12 |  | IL TRM v9 | 5.5.6 | LED Specialty Lamps | RS-LTG-LEDD-V12-210101 | RS | LTG | LEDD | V12-210101
Residential_Retail Products_POP Retail Products_Electric_Lighting_Single-Family/Multifamily_LED Specialty Lamp, Decorative_2025, Year 3 Install_0_12W_Leakage | Residential_Retail Products_POP Retail Products_Electric_Lighting_Single-Family/Multifamily_LED Specialty Lamp, Decorative_2025, Year 3 Install_0_12W | Residential | Retail Products | POP Retail Products | Electric | Lighting | Single-Family/Multifamily | LED Specialty Lamp, Decorative | 2025, Year 3 Install | 0 | 12W | Leakage |  | 0.131 | Assumed Ameren Upstream (TOS) | IL TRM v9 | 5.5.6 | LED Specialty Lamps | RS-LTG-LEDD-V12-210101 | RS | LTG | LEDD | V12-210101
Residential_Retail Products_POP Retail Products_Electric_Lighting_Single-Family/Multifamily_LED Specialty Lamp, Decorative_2025, Year 3 Install_0_12W_Hours | Residential_Retail Products_POP Retail Products_Electric_Lighting_Single-Family/Multifamily_LED Specialty Lamp, Decorative_2025, Year 3 Install_0_12W | Residential | Retail Products | POP Retail Products | Electric | Lighting | Single-Family/Multifamily | LED Specialty Lamp, Decorative | 2025, Year 3 Install | 0 | 12W | Hours |  | 763 | Assumed Residential and In-Unit Multi Family | IL TRM v9 | 5.5.6 | LED Specialty Lamps | RS-LTG-LEDD-V12-210101 | RS | LTG | LEDD | V12-210101
Residential_Retail Products_POP Retail Products_Electric_Lighting_Single-Family/Multifamily_LED Specialty Lamp, Decorative_2025, Year 3 Install_0_12W_WHFe | Residential_Retail Products_POP Retail Products_Electric_Lighting_Single-Family/Multifamily_LED Specialty Lamp, Decorative_2025, Year 3 Install_0_12W | Residential | Retail Products | POP Retail Products | Electric | Lighting | Single-Family/Multifamily | LED Specialty Lamp, Decorative | 2025, Year 3 Install | 0 | 12W | WHFe |  | 1.06 | Assumed interior single family | IL TRM v9 | 5.5.6 | LED Specialty Lamps | RS-LTG-LEDD-V12-210101 | RS | LTG | LEDD | V12-210101
Residential_Retail Products_POP Retail Products_Electric_Lighting_Single-Family/Multifamily_LED Specialty Lamp, Decorative_2025, Year 3 Install_0_12W_ISR | Residential_Retail Products_POP Retail Products_Electric_Lighting_Single-Family/Multifamily_LED Specialty Lamp, Decorative_2025, Year 3 Install_0_12W | Residential | Retail Products | POP Retail Products | Electric | Lighting | Single-Family/Multifamily | LED Specialty Lamp, Decorative | 2025, Year 3 Install | 0 | 12W | ISR |  | 0.076 | Time of Sale | IL TRM v9 | 5.5.6 | LED Specialty Lamps | RS-LTG-LEDD-V12-210101 | RS | LTG | LEDD | V12-210101
Residential_Retail Products_POP Retail Products_Electric_Lighting_Single-Family/Multifamily_LED Specialty Lamp, Decorative_2025, Year 3 Install_0_12W_HF | Residential_Retail Products_POP Retail Products_Electric_Lighting_Single-Family/Multifamily_LED Specialty Lamp, Decorative_2025, Year 3 Install_0_12W | Residential | Retail Products | POP Retail Products | Electric | Lighting | Single-Family/Multifamily | LED Specialty Lamp, Decorative | 2025, Year 3 Install | 0 | 12W | HF |  | 0.49 | Assumed interior location | IL TRM v9 | 5.5.6 | LED Specialty Lamps | RS-LTG-LEDD-V12-210101 | RS | LTG | LEDD | V12-210101
Residential_Retail Products_POP Retail Products_Electric_Lighting_Single-Family/Multifamily_LED Specialty Lamp, Decorative_2025, Year 3 Install_0_12W_ηHeat | Residential_Retail Products_POP Retail Products_Electric_Lighting_Single-Family/Multifamily_LED Specialty Lamp, Decorative_2025, Year 3 Install_0_12W | Residential | Retail Products | POP Retail Products | Electric | Lighting | Single-Family/Multifamily | LED Specialty Lamp, Decorative | 2025, Year 3 Install | 0 | 12W | ηHeat |  | 1.28 | Assumed unknown system type | IL TRM v9 | 5.5.6 | LED Specialty Lamps | RS-LTG-LEDD-V12-210101 | RS | LTG | LEDD | V12-210101
Residential_Retail Products_POP Retail Products_Electric_Lighting_Single-Family/Multifamily_LED Specialty Lamp, Decorative_2025, Year 3 Install_0_12W_WHFd | Residential_Retail Products_POP Retail Products_Electric_Lighting_Single-Family/Multifamily_LED Specialty Lamp, Decorative_2025, Year 3 Install_0_12W | Residential | Retail Products | POP Retail Products | Electric | Lighting | Single-Family/Multifamily | LED Specialty Lamp, Decorative | 2025, Year 3 Install | 0 | 12W | WHFd |  | 1.11 | Assumed location of interior single family home | IL TRM v9 | 5.5.6 | LED Specialty Lamps | RS-LTG-LEDD-V12-210101 | RS | LTG | LEDD | V12-210101
Residential_Retail Products_POP Retail Products_Electric_Lighting_Single-Family/Multifamily_LED Specialty Lamp, Decorative_2025, Year 3 Install_0_12W_CF | Residential_Retail Products_POP Retail Products_Electric_Lighting_Single-Family/Multifamily_LED Specialty Lamp, Decorative_2025, Year 3 Install_0_12W | Residential | Retail Products | POP Retail Products | Electric | Lighting | Single-Family/Multifamily | LED Specialty Lamp, Decorative | 2025, Year 3 Install | 0 | 12W | CF |  | 0.109 | Assumed residential and in-unit multifamily bulbs | IL TRM v9 | 5.5.6 | LED Specialty Lamps | RS-LTG-LEDD-V12-210101 | RS | LTG | LEDD | V12-210101
Residential_Retail Products_POP Retail Products_Electric_Lighting_Single-Family/Multifamily_LED Specialty Lamp, Decorative_2025, Year 3 Install_0_12W_ηHeat | Residential_Retail Products_POP Retail Products_Electric_Lighting_Single-Family/Multifamily_LED Specialty Lamp, Decorative_2025, Year 3 Install_0_12W | Residential | Retail Products | POP Retail Products | Electric | Lighting | Single-Family/Multifamily | LED Specialty Lamp, Decorative | 2025, Year 3 Install | 0 | 12W | ηHeat |  | 0.7 |  | IL TRM v9 | 5.5.6 | LED Specialty Lamps | RS-LTG-LEDD-V12-210101 | RS | LTG | LEDD | V12-210101
Residential_Retail Products_POP Retail Products_Electric_Lighting_Single-Family/Multifamily_LED Specialty Lamp, Decorative_2025, Year 3 Install_0_12W_Conversion | Residential_Retail Products_POP Retail Products_Electric_Lighting_Single-Family/Multifamily_LED Specialty Lamp, Decorative_2025, Year 3 Install_0_12W | Residential | Retail Products | POP Retail Products | Electric | Lighting | Single-Family/Multifamily | LED Specialty Lamp, Decorative | 2025, Year 3 Install | 0 | 12W | Conversion |  | 0.03412 |  | IL TRM v9 | 5.5.6 | LED Specialty Lamps | RS-LTG-LEDD-V12-210101 | RS | LTG | LEDD | V12-210101
Residential_Retail Products_POP Retail Products_Electric_Lighting_Single-Family/Multifamily_LED Specialty Lamp, Decorative_2025, Year 3 Install_0_12W_Mid-Life Adjustment | Residential_Retail Products_POP Retail Products_Electric_Lighting_Single-Family/Multifamily_LED Specialty Lamp, Decorative_2025, Year 3 Install_0_12W | Residential | Retail Products | POP Retail Products | Electric | Lighting | Single-Family/Multifamily | LED Specialty Lamp, Decorative | 2025, Year 3 Install | 0 | 12W | Mid-Life Adjustment |  | 0.61 | Decorative | IL TRM v9 | 5.5.6 | LED Specialty Lamps | RS-LTG-LEDD-V12-210101 | RS | LTG | LEDD | V12-210101
Residential_Retail Products_POP Retail Products_Electric_Lighting_Single-Family/Multifamily_LED Specialty Lamp, Decorative_2025, Year 3 Install_0_12W_Remaining Year kWh Heating Penalty | Residential_Retail Products_POP Retail Products_Electric_Lighting_Single-Family/Multifamily_LED Specialty Lamp, Decorative_2025, Year 3 Install_0_12W | Residential | Retail Products | POP Retail Products | Electric | Lighting | Single-Family/Multifamily | LED Specialty Lamp, Decorative | 2025, Year 3 Install | 0 | 12W | Remaining Year kWh Heating Penalty |  | -0.57254 |  | IL TRM v9 | 5.5.6 | LED Specialty Lamps | RS-LTG-LEDD-V12-210101 | RS | LTG | LEDD | V12-210101
Residential_Retail Products_POP Retail Products_Electric_Lighting_Single-Family/Multifamily_LED Specialty Lamp, Decorative_2025, Year 3 Install_0_12W_kWh Heating Penalty | Residential_Retail Products_POP Retail Products_Electric_Lighting_Single-Family/Multifamily_LED Specialty Lamp, Decorative_2025, Year 3 Install_0_12W | Residential | Retail Products | POP Retail Products | Electric | Lighting | Single-Family/Multifamily | LED Specialty Lamp, Decorative | 2025, Year 3 Install | 0 | 12W | kWh Heating Penalty |  | -0.34925 |  | IL TRM v9 | 5.5.6 | LED Specialty Lamps | RS-LTG-LEDD-V12-210101 | RS | LTG | LEDD | V12-210101
Residential_Retail Products_POP Retail Products_Electric_Lighting_Single-Family/Multifamily_LED Specialty Lamp, Decorative_2025, Year 3 Install_0_12W_Remaining Year Therm Heating Penalty | Residential_Retail Products_POP Retail Products_Electric_Lighting_Single-Family/Multifamily_LED Specialty Lamp, Decorative_2025, Year 3 Install_0_12W | Residential | Retail Products | POP Retail Products | Electric | Lighting | Single-Family/Multifamily | LED Specialty Lamp, Decorative | 2025, Year 3 Install | 0 | 12W | Remaining Year Therm Heating Penalty |  | -0.033699 |  | IL TRM v9 | 5.5.6 | LED Specialty Lamps | RS-LTG-LEDD-V12-210101 | RS | LTG | LEDD | V12-210101
Residential_Retail Products_POP Retail Products_Electric_Lighting_Single-Family/Multifamily_LED Specialty Lamp, Decorative_2025, Year 3 Install_0_12W_Therm Heating Penalty | Residential_Retail Products_POP Retail Products_Electric_Lighting_Single-Family/Multifamily_LED Specialty Lamp, Decorative_2025, Year 3 Install_0_12W | Residential | Retail Products | POP Retail Products | Electric | Lighting | Single-Family/Multifamily | LED Specialty Lamp, Decorative | 2025, Year 3 Install | 0 | 12W | Therm Heating Penalty |  | -0.020557 |  | IL TRM v9 | 5.5.6 | LED Specialty Lamps | RS-LTG-LEDD-V12-210101 | RS | LTG | LEDD | V12-210101
Residential_Retail Products_POP Retail Products_Electric_Lighting_Single-Family/Multifamily_LED Specialty Lamp, Decorative_2025, Year 3 Install_0_12W_Remaining Year kWh | Residential_Retail Products_POP Retail Products_Electric_Lighting_Single-Family/Multifamily_LED Specialty Lamp, Decorative_2025, Year 3 Install_0_12W | Residential | Retail Products | POP Retail Products | Electric | Lighting | Single-Family/Multifamily | LED Specialty Lamp, Decorative | 2025, Year 3 Install | 0 | 12W | Remaining Year kWh |  | 1.4956 |  | IL TRM v9 | 5.5.6 | LED Specialty Lamps | RS-LTG-LEDD-V12-210101 | RS | LTG | LEDD | V12-210101
Residential_Retail Products_POP Retail Products_Electric_Lighting_Single-Family/Multifamily_LED Specialty Lamp, Decorative_2025, Year 3 Install_0_12W_kWh Saved per Unit | Residential_Retail Products_POP Retail Products_Electric_Lighting_Single-Family/Multifamily_LED Specialty Lamp, Decorative_2025, Year 3 Install_0_12W | Residential | Retail Products | POP Retail Products | Electric | Lighting | Single-Family/Multifamily | LED Specialty Lamp, Decorative | 2025, Year 3 Install | 0 | 12W | kWh Saved per Unit |  | 0.91233 |  | IL TRM v9 | 5.5.6 | LED Specialty Lamps | RS-LTG-LEDD-V12-210101 | RS | LTG | LEDD | V12-210101
Residential_Retail Products_POP Retail Products_Electric_Lighting_Single-Family/Multifamily_LED Specialty Lamp, Decorative_2025, Year 3 Install_0_12W_Remaining Year kW | Residential_Retail Products_POP Retail Products_Electric_Lighting_Single-Family/Multifamily_LED Specialty Lamp, Decorative_2025, Year 3 Install_0_12W | Residential | Retail Products | POP Retail Products | Electric | Lighting | Single-Family/Multifamily | LED Specialty Lamp, Decorative | 2025, Year 3 Install | 0 | 12W | Remaining Year kW |  | 0.00022374 |  | IL TRM v9 | 5.5.6 | LED Specialty Lamps | RS-LTG-LEDD-V12-210101 | RS | LTG | LEDD | V12-210101
Residential_Retail Products_POP Retail Products_Electric_Lighting_Single-Family/Multifamily_LED Specialty Lamp, Decorative_2025, Year 3 Install_0_12W_Coincident Peak kW Saved per Unit | Residential_Retail Products_POP Retail Products_Electric_Lighting_Single-Family/Multifamily_LED Specialty Lamp, Decorative_2025, Year 3 Install_0_12W | Residential | Retail Products | POP Retail Products | Electric | Lighting | Single-Family/Multifamily | LED Specialty Lamp, Decorative | 2025, Year 3 Install | 0 | 12W | Coincident Peak kW Saved per Unit |  | 0.00013648 |  | IL TRM v9 | 5.5.6 | LED Specialty Lamps | RS-LTG-LEDD-V12-210101 | RS | LTG | LEDD | V12-210101
Residential_Retail Products_POP Retail Products_Electric_Lighting_Single-Family/Multifamily_LED Specialty Lamp, Decorative_2025, Year 3 Install_0_12W_Remaining Life | Residential_Retail Products_POP Retail Products_Electric_Lighting_Single-Family/Multifamily_LED Specialty Lamp, Decorative_2025, Year 3 Install_0_12W | Residential | Retail Products | POP Retail Products | Electric | Lighting | Single-Family/Multifamily | LED Specialty Lamp, Decorative | 2025, Year 3 Install | 0 | 12W | Remaining Life |  | 4 |  | IL TRM v9 | 5.5.6 | LED Specialty Lamps | RS-LTG-LEDD-V12-210101 | RS | LTG | LEDD | V12-210101
Residential_Retail Products_POP Retail Products_Electric_Lighting_Single-Family/Multifamily_LED Specialty Lamp, Decorative_2025, Year 3 Install_0_12W_Lifetime (years) | Residential_Retail Products_POP Retail Products_Electric_Lighting_Single-Family/Multifamily_LED Specialty Lamp, Decorative_2025, Year 3 Install_0_12W | Residential | Retail Products | POP Retail Products | Electric | Lighting | Single-Family/Multifamily | LED Specialty Lamp, Decorative | 2025, Year 3 Install | 0 | 12W | Lifetime (years) |  | 10 |  | IL TRM v9 | 5.5.6 | LED Specialty Lamps | RS-LTG-LEDD-V12-210101 | RS | LTG | LEDD | V12-210101
Residential_Retail Products_POP Retail Products_Electric_Lighting_Single-Family/Multifamily_LED Specialty Lamp, Decorative_2025, Year 3 Install_0_12W_Incremental Cost | Residential_Retail Products_POP Retail Products_Electric_Lighting_Single-Family/Multifamily_LED Specialty Lamp, Decorative_2025, Year 3 Install_0_12W | Residential | Retail Products | POP Retail Products | Electric | Lighting | Single-Family/Multifamily | LED Specialty Lamp, Decorative | 2025, Year 3 Install | 0 | 12W | Incremental Cost |  | 1.66 | Decorative and Globe | IL TRM v9 | 5.5.6 | LED Specialty Lamps | RS-LTG-LEDD-V12-210101 | RS | LTG | LEDD | V12-210101
Residential_Retail Products_POP Retail Products_Electric_Lighting_Single-Family/Multifamily_LED Specialty Lamp, Decorative_2025, Year 3 Install_0_12W_ | Residential_Retail Products_POP Retail Products_Electric_Lighting_Single-Family/Multifamily_LED Specialty Lamp, Decorative_2025, Year 3 Install_0_12W | Residential | Retail Products | POP Retail Products | Electric | Lighting | Single-Family/Multifamily | LED Specialty Lamp, Decorative | 2025, Year 3 Install | 0 | 12W | [8 empty] | ERROR
Residential_Retail Products_POP Retail Products_Electric_Lighting_Single-Family/Multifamily_LED Specialty Lamp, Decorative_2025, Year 1 Install_0_3W_Watts_base | Residential_Retail Products_POP Retail Products_Electric_Lighting_Single-Family/Multifamily_LED Specialty Lamp, Decorative_2025, Year 1 Install_0_3W | Residential | Retail Products | POP Retail Products | Electric | Lighting | Single-Family/Multifamily | LED Specialty Lamp, Decorative | 2025, Year 1 Install | 0 | 3W | Watts_base |  | 25 |  | IL TRM v9 | 5.5.6 | LED Specialty Lamps | RS-LTG-LEDD-V12-210101 | RS | LTG | LEDD | V12-210101
Residential_Retail Products_POP Retail Products_Electric_Lighting_Single-Family/Multifamily_LED Specialty Lamp, Decorative_2025, Year 1 Install_0_3W_Watts_EE | Residential_Retail Products_POP Retail Products_Electric_Lighting_Single-Family/Multifamily_LED Specialty Lamp, Decorative_2025, Year 1 Install_0_3W | Residential | Retail Products | POP Retail Products | Electric | Lighting | Single-Family/Multifamily | LED Specialty Lamp, Decorative | 2025, Year 1 Install | 0 | 3W | Watts_EE |  | 3 |  | IL TRM v9 | 5.5.6 | LED Specialty Lamps | RS-LTG-LEDD-V12-210101 | RS | LTG | LEDD | V12-210101
Residential_Retail Products_POP Retail Products_Electric_Lighting_Single-Family/Multifamily_LED Specialty Lamp, Decorative_2025, Year 1 Install_0_3W_Leakage | Residential_Retail Products_POP Retail Products_Electric_Lighting_Single-Family/Multifamily_LED Specialty Lamp, Decorative_2025, Year 1 Install_0_3W | Residential | Retail Products | POP Retail Products | Electric | Lighting | Single-Family/Multifamily | LED Specialty Lamp, Decorative | 2025, Year 1 Install | 0 | 3W | Leakage |  | 0.131 | Assumed Ameren Upstream (TOS) | IL TRM v9 | 5.5.6 | LED Specialty Lamps | RS-LTG-LEDD-V12-210101 | RS | LTG | LEDD | V12-210101
Residential_Retail Products_POP Retail Products_Electric_Lighting_Single-Family/Multifamily_LED Specialty Lamp, Decorative_2025, Year 1 Install_0_3W_Hours | Residential_Retail Products_POP Retail Products_Electric_Lighting_Single-Family/Multifamily_LED Specialty Lamp, Decorative_2025, Year 1 Install_0_3W | Residential | Retail Products | POP Retail Products | Electric | Lighting | Single-Family/Multifamily | LED Specialty Lamp, Decorative | 2025, Year 1 Install | 0 | 3W | Hours |  | 763 | Assumed Residential and In-Unit Multi Family | IL TRM v9 | 5.5.6 | LED Specialty Lamps | RS-LTG-LEDD-V12-210101 | RS | LTG | LEDD | V12-210101
Residential_Retail Products_POP Retail Products_Electric_Lighting_Single-Family/Multifamily_LED Specialty Lamp, Decorative_2025, Year 1 Install_0_3W_WHFe | Residential_Retail Products_POP Retail Products_Electric_Lighting_Single-Family/Multifamily_LED Specialty Lamp, Decorative_2025, Year 1 Install_0_3W | Residential | Retail Products | POP Retail Products | Electric | Lighting | Single-Family/Multifamily | LED Specialty Lamp, Decorative | 2025, Year 1 Install | 0 | 3W | WHFe |  | 1.06 | Assumed interior single family | IL TRM v9 | 5.5.6 | LED Specialty Lamps | RS-LTG-LEDD-V12-210101 | RS | LTG | LEDD | V12-210101
Residential_Retail Products_POP Retail Products_Electric_Lighting_Single-Family/Multifamily_LED Specialty Lamp, Decorative_2025, Year 1 Install_0_3W_ISR | Residential_Retail Products_POP Retail Products_Electric_Lighting_Single-Family/Multifamily_LED Specialty Lamp, Decorative_2025, Year 1 Install_0_3W | Residential | Retail Products | POP Retail Products | Electric | Lighting | Single-Family/Multifamily | LED Specialty Lamp, Decorative | 2025, Year 1 Install | 0 | 3W | ISR |  | 0.815 | Time of Sale | IL TRM v9 | 5.5.6 | LED Specialty Lamps | RS-LTG-LEDD-V12-210101 | RS | LTG | LEDD | V12-210101
Residential_Retail Products_POP Retail Products_Electric_Lighting_Single-Family/Multifamily_LED Specialty Lamp, Decorative_2025, Year 1 Install_0_3W_HF | Residential_Retail Products_POP Retail Products_Electric_Lighting_Single-Family/Multifamily_LED Specialty Lamp, Decorative_2025, Year 1 Install_0_3W | Residential | Retail Products | POP Retail Products | Electric | Lighting | Single-Family/Multifamily | LED Specialty Lamp, Decorative | 2025, Year 1 Install | 0 | 3W | HF |  | 0.49 | Assumed interior location | IL TRM v9 | 5.5.6 | LED Specialty Lamps | RS-LTG-LEDD-V12-210101 | RS | LTG | LEDD | V12-210101
Residential_Retail Products_POP Retail Products_Electric_Lighting_Single-Family/Multifamily_LED Specialty Lamp, Decorative_2025, Year 1 Install_0_3W_ηHeat | Residential_Retail Products_POP Retail Products_Electric_Lighting_Single-Family/Multifamily_LED Specialty Lamp, Decorative_2025, Year 1 Install_0_3W | Residential | Retail Products | POP Retail Products | Electric | Lighting | Single-Family/Multifamily | LED Specialty Lamp, Decorative | 2025, Year 1 Install | 0 | 3W | ηHeat |  | 1.28 | Assumed unknown system type | IL TRM v9 | 5.5.6 | LED Specialty Lamps | RS-LTG-LEDD-V12-210101 | RS | LTG | LEDD | V12-210101
Residential_Retail Products_POP Retail Products_Electric_Lighting_Single-Family/Multifamily_LED Specialty Lamp, Decorative_2025, Year 1 Install_0_3W_WHFd | Residential_Retail Products_POP Retail Products_Electric_Lighting_Single-Family/Multifamily_LED Specialty Lamp, Decorative_2025, Year 1 Install_0_3W | Residential | Retail Products | POP Retail Products | Electric | Lighting | Single-Family/Multifamily | LED Specialty Lamp, Decorative | 2025, Year 1 Install | 0 | 3W | WHFd |  | 1.11 | Assumed location of interior single family home | IL TRM v9 | 5.5.6 | LED Specialty Lamps | RS-LTG-LEDD-V12-210101 | RS | LTG | LEDD | V12-210101
Residential_Retail Products_POP Retail Products_Electric_Lighting_Single-Family/Multifamily_LED Specialty Lamp, Decorative_2025, Year 1 Install_0_3W_CF | Residential_Retail Products_POP Retail Products_Electric_Lighting_Single-Family/Multifamily_LED Specialty Lamp, Decorative_2025, Year 1 Install_0_3W | Residential | Retail Products | POP Retail Products | Electric | Lighting | Single-Family/Multifamily | LED Specialty Lamp, Decorative | 2025, Year 1 Install | 0 | 3W | CF |  | 0.109 | Assumed residential and in-unit multifamily bulbs | IL TRM v9 | 5.5.6 | LED Specialty Lamps | RS-LTG-LEDD-V12-210101 | RS | LTG | LEDD | V12-210101
Residential_Retail Products_POP Retail Products_Electric_Lighting_Single-Family/Multifamily_LED Specialty Lamp, Decorative_2025, Year 1 Install_0_3W_ηHeat | Residential_Retail Products_POP Retail Products_Electric_Lighting_Single-Family/Multifamily_LED Specialty Lamp, Decorative_2025, Year 1 Install_0_3W | Residential | Retail Products | POP Retail Products | Electric | Lighting | Single-Family/Multifamily | LED Specialty Lamp, Decorative | 2025, Year 1 Install | 0 | 3W | ηHeat |  | 0.7 |  | IL TRM v9 | 5.5.6 | LED Specialty Lamps | RS-LTG-LEDD-V12-210101 | RS | LTG | LEDD | V12-210101
Residential_Retail Products_POP Retail Products_Electric_Lighting_Single-Family/Multifamily_LED Specialty Lamp, Decorative_2025, Year 1 Install_0_3W_Conversion | Residential_Retail Products_POP Retail Products_Electric_Lighting_Single-Family/Multifamily_LED Specialty Lamp, Decorative_2025, Year 1 Install_0_3W | Residential | Retail Products | POP Retail Products | Electric | Lighting | Single-Family/Multifamily | LED Specialty Lamp, Decorative | 2025, Year 1 Install | 0 | 3W | Conversion |  | 0.03412 |  | IL TRM v9 | 5.5.6 | LED Specialty Lamps | RS-LTG-LEDD-V12-210101 | RS | LTG | LEDD | V12-210101
Residential_Retail Products_POP Retail Products_Electric_Lighting_Single-Family/Multifamily_LED Specialty Lamp, Decorative_2025, Year 1 Install_0_3W_Mid-Life Adjustment | Residential_Retail Products_POP Retail Products_Electric_Lighting_Single-Family/Multifamily_LED Specialty Lamp, Decorative_2025, Year 1 Install_0_3W | Residential | Retail Products | POP Retail Products | Electric | Lighting | Single-Family/Multifamily | LED Specialty Lamp, Decorative | 2025, Year 1 Install | 0 | 3W | Mid-Life Adjustment |  | 0.61 | Decorative | IL TRM v9 | 5.5.6 | LED Specialty Lamps | RS-LTG-LEDD-V12-210101 | RS | LTG | LEDD | V12-210101
Residential_Retail Products_POP Retail Products_Electric_Lighting_Single-Family/Multifamily_LED Specialty Lamp, Decorative_2025, Year 1 Install_0_3W_Remaining Year kWh Heating Penalty | Residential_Retail Products_POP Retail Products_Electric_Lighting_Single-Family/Multifamily_LED Specialty Lamp, Decorative_2025, Year 1 Install_0_3W | Residential | Retail Products | POP Retail Products | Electric | Lighting | Single-Family/Multifamily | LED Specialty Lamp, Decorative | 2025, Year 1 Install | 0 | 3W | Remaining Year kWh Heating Penalty |  | -4.8241 |  | IL TRM v9 | 5.5.6 | LED Specialty Lamps | RS-LTG-LEDD-V12-210101 | RS | LTG | LEDD | V12-210101
Residential_Retail Products_POP Retail Products_Electric_Lighting_Single-Family/Multifamily_LED Specialty Lamp, Decorative_2025, Year 1 Install_0_3W_kWh Heating Penalty | Residential_Retail Products_POP Retail Products_Electric_Lighting_Single-Family/Multifamily_LED Specialty Lamp, Decorative_2025, Year 1 Install_0_3W | Residential | Retail Products | POP Retail Products | Electric | Lighting | Single-Family/Multifamily | LED Specialty Lamp, Decorative | 2025, Year 1 Install | 0 | 3W | kWh Heating Penalty |  | -2.9427 |  | IL TRM v9 | 5.5.6 | LED Specialty Lamps | RS-LTG-LEDD-V12-210101 | RS | LTG | LEDD | V12-210101
Residential_Retail Products_POP Retail Products_Electric_Lighting_Single-Family/Multifamily_LED Specialty Lamp, Decorative_2025, Year 1 Install_0_3W_Remaining Year Therm Heating Penalty | Residential_Retail Products_POP Retail Products_Electric_Lighting_Single-Family/Multifamily_LED Specialty Lamp, Decorative_2025, Year 1 Install_0_3W | Residential | Retail Products | POP Retail Products | Electric | Lighting | Single-Family/Multifamily | LED Specialty Lamp, Decorative | 2025, Year 1 Install | 0 | 3W | Remaining Year Therm Heating Penalty |  | -0.28394 |  | IL TRM v9 | 5.5.6 | LED Specialty Lamps | RS-LTG-LEDD-V12-210101 | RS | LTG | LEDD | V12-210101
Residential_Retail Products_POP Retail Products_Electric_Lighting_Single-Family/Multifamily_LED Specialty Lamp, Decorative_2025, Year 1 Install_0_3W_Therm Heating Penalty | Residential_Retail Products_POP Retail Products_Electric_Lighting_Single-Family/Multifamily_LED Specialty Lamp, Decorative_2025, Year 1 Install_0_3W | Residential | Retail Products | POP Retail Products | Electric | Lighting | Single-Family/Multifamily | LED Specialty Lamp, Decorative | 2025, Year 1 Install | 0 | 3W | Therm Heating Penalty |  | -0.17321 |  | IL TRM v9 | 5.5.6 | LED Specialty Lamps | RS-LTG-LEDD-V12-210101 | RS | LTG | LEDD | V12-210101
Residential_Retail Products_POP Retail Products_Electric_Lighting_Single-Family/Multifamily_LED Specialty Lamp, Decorative_2025, Year 1 Install_0_3W_Remaining Year kWh | Residential_Retail Products_POP Retail Products_Electric_Lighting_Single-Family/Multifamily_LED Specialty Lamp, Decorative_2025, Year 1 Install_0_3W | Residential | Retail Products | POP Retail Products | Electric | Lighting | Single-Family/Multifamily | LED Specialty Lamp, Decorative | 2025, Year 1 Install | 0 | 3W | Remaining Year kWh |  | 12.6017 |  | IL TRM v9 | 5.5.6 | LED Specialty Lamps | RS-LTG-LEDD-V12-210101 | RS | LTG | LEDD | V12-210101
Residential_Retail Products_POP Retail Products_Electric_Lighting_Single-Family/Multifamily_LED Specialty Lamp, Decorative_2025, Year 1 Install_0_3W_kWh Saved per Unit | Residential_Retail Products_POP Retail Products_Electric_Lighting_Single-Family/Multifamily_LED Specialty Lamp, Decorative_2025, Year 1 Install_0_3W | Residential | Retail Products | POP Retail Products | Electric | Lighting | Single-Family/Multifamily | LED Specialty Lamp, Decorative | 2025, Year 1 Install | 0 | 3W | kWh Saved per Unit |  | 7.6871 |  | IL TRM v9 | 5.5.6 | LED Specialty Lamps | RS-LTG-LEDD-V12-210101 | RS | LTG | LEDD | V12-210101
Residential_Retail Products_POP Retail Products_Electric_Lighting_Single-Family/Multifamily_LED Specialty Lamp, Decorative_2025, Year 1 Install_0_3W_Remaining Year kW | Residential_Retail Products_POP Retail Products_Electric_Lighting_Single-Family/Multifamily_LED Specialty Lamp, Decorative_2025, Year 1 Install_0_3W | Residential | Retail Products | POP Retail Products | Electric | Lighting | Single-Family/Multifamily | LED Specialty Lamp, Decorative | 2025, Year 1 Install | 0 | 3W | Remaining Year kW |  | 0.0018852 |  | IL TRM v9 | 5.5.6 | LED Specialty Lamps | RS-LTG-LEDD-V12-210101 | RS | LTG | LEDD | V12-210101
Residential_Retail Products_POP Retail Products_Electric_Lighting_Single-Family/Multifamily_LED Specialty Lamp, Decorative_2025, Year 1 Install_0_3W_Coincident Peak kW Saved per Unit | Residential_Retail Products_POP Retail Products_Electric_Lighting_Single-Family/Multifamily_LED Specialty Lamp, Decorative_2025, Year 1 Install_0_3W | Residential | Retail Products | POP Retail Products | Electric | Lighting | Single-Family/Multifamily | LED Specialty Lamp, Decorative | 2025, Year 1 Install | 0 | 3W | Coincident Peak kW Saved per Unit |  | 0.00115 |  | IL TRM v9 | 5.5.6 | LED Specialty Lamps | RS-LTG-LEDD-V12-210101 | RS | LTG | LEDD | V12-210101
Residential_Retail Products_POP Retail Products_Electric_Lighting_Single-Family/Multifamily_LED Specialty Lamp, Decorative_2025, Year 1 Install_0_3W_Remaining Life | Residential_Retail Products_POP Retail Products_Electric_Lighting_Single-Family/Multifamily_LED Specialty Lamp, Decorative_2025, Year 1 Install_0_3W | Residential | Retail Products | POP Retail Products | Electric | Lighting | Single-Family/Multifamily | LED Specialty Lamp, Decorative | 2025, Year 1 Install | 0 | 3W | Remaining Life |  | 4 |  | IL TRM v9 | 5.5.6 | LED Specialty Lamps | RS-LTG-LEDD-V12-210101 | RS | LTG | LEDD | V12-210101
Residential_Retail Products_POP Retail Products_Electric_Lighting_Single-Family/Multifamily_LED Specialty Lamp, Decorative_2025, Year 1 Install_0_3W_Lifetime (years) | Residential_Retail Products_POP Retail Products_Electric_Lighting_Single-Family/Multifamily_LED Specialty Lamp, Decorative_2025, Year 1 Install_0_3W | Residential | Retail Products | POP Retail Products | Electric | Lighting | Single-Family/Multifamily | LED Specialty Lamp, Decorative | 2025, Year 1 Install | 0 | 3W | Lifetime (years) |  | 10 |  | IL TRM v9 | 5.5.6 | LED Specialty Lamps | RS-LTG-LEDD-V12-210101 | RS | LTG | LEDD | V12-210101
Residential_Retail Products_POP Retail Products_Electric_Lighting_Single-Family/Multifamily_LED Specialty Lamp, Decorative_2025, Year 1 Install_0_3W_Incremental Cost | Residential_Retail Products_POP Retail Products_Electric_Lighting_Single-Family/Multifamily_LED Specialty Lamp, Decorative_2025, Year 1 Install_0_3W | Residential | Retail Products | POP Retail Products | Electric | Lighting | Single-Family/Multifamily | LED Specialty Lamp, Decorative | 2025, Year 1 Install | 0 | 3W | Incremental Cost |  | 1.66 | Decorative and Globe | IL TRM v9 | 5.5.6 | LED Specialty Lamps | RS-LTG-LEDD-V12-210101 | RS | LTG | LEDD | V12-210101
Residential_Retail Products_POP Retail Products_Electric_Lighting_Single-Family/Multifamily_LED Specialty Lamp, Decorative_2025, Year 1 Install_0_3W_ | Residential_Retail Products_POP Retail Products_Electric_Lighting_Single-Family/Multifamily_LED Specialty Lamp, Decorative_2025, Year 1 Install_0_3W | Residential | Retail Products | POP Retail Products | Electric | Lighting | Single-Family/Multifamily | LED Specialty Lamp, Decorative | 2025, Year 1 Install | 0 | 3W | [8 empty] | ERROR
Residential_Retail Products_POP Retail Products_Electric_Lighting_Single-Family/Multifamily_LED Specialty Lamp, Decorative_2025, Year 2 Install_0_3W_Watts_base | Residential_Retail Products_POP Retail Products_Electric_Lighting_Single-Family/Multifamily_LED Specialty Lamp, Decorative_2025, Year 2 Install_0_3W | Residential | Retail Products | POP Retail Products | Electric | Lighting | Single-Family/Multifamily | LED Specialty Lamp, Decorative | 2025, Year 2 Install | 0 | 3W | Watts_base |  | 25 |  | IL TRM v9 | 5.5.6 | LED Specialty Lamps | RS-LTG-LEDD-V12-210101 | RS | LTG | LEDD | V12-210101
Residential_Retail Products_POP Retail Products_Electric_Lighting_Single-Family/Multifamily_LED Specialty Lamp, Decorative_2025, Year 2 Install_0_3W_Watts_EE | Residential_Retail Products_POP Retail Products_Electric_Lighting_Single-Family/Multifamily_LED Specialty Lamp, Decorative_2025, Year 2 Install_0_3W | Residential | Retail Products | POP Retail Products | Electric | Lighting | Single-Family/Multifamily | LED Specialty Lamp, Decorative | 2025, Year 2 Install | 0 | 3W | Watts_EE |  | 3 |  | IL TRM v9 | 5.5.6 | LED Specialty Lamps | RS-LTG-LEDD-V12-210101 | RS | LTG | LEDD | V12-210101
Residential_Retail Products_POP Retail Products_Electric_Lighting_Single-Family/Multifamily_LED Specialty Lamp, Decorative_2025, Year 2 Install_0_3W_Leakage | Residential_Retail Products_POP Retail Products_Electric_Lighting_Single-Family/Multifamily_LED Specialty Lamp, Decorative_2025, Year 2 Install_0_3W | Residential | Retail Products | POP Retail Products | Electric | Lighting | Single-Family/Multifamily | LED Specialty Lamp, Decorative | 2025, Year 2 Install | 0 | 3W | Leakage |  | 0.131 | Assumed Ameren Upstream (TOS) | IL TRM v9 | 5.5.6 | LED Specialty Lamps | RS-LTG-LEDD-V12-210101 | RS | LTG | LEDD | V12-210101
Residential_Retail Products_POP Retail Products_Electric_Lighting_Single-Family/Multifamily_LED Specialty Lamp, Decorative_2025, Year 2 Install_0_3W_Hours | Residential_Retail Products_POP Retail Products_Electric_Lighting_Single-Family/Multifamily_LED Specialty Lamp, Decorative_2025, Year 2 Install_0_3W | Residential | Retail Products | POP Retail Products | Electric | Lighting | Single-Family/Multifamily | LED Specialty Lamp, Decorative | 2025, Year 2 Install | 0 | 3W | Hours |  | 763 | Assumed Residential and In-Unit Multi Family | IL TRM v9 | 5.5.6 | LED Specialty Lamps | RS-LTG-LEDD-V12-210101 | RS | LTG | LEDD | V12-210101
Residential_Retail Products_POP Retail Products_Electric_Lighting_Single-Family/Multifamily_LED Specialty Lamp, Decorative_2025, Year 2 Install_0_3W_WHFe | Residential_Retail Products_POP Retail Products_Electric_Lighting_Single-Family/Multifamily_LED Specialty Lamp, Decorative_2025, Year 2 Install_0_3W | Residential | Retail Products | POP Retail Products | Electric | Lighting | Single-Family/Multifamily | LED Specialty Lamp, Decorative | 2025, Year 2 Install | 0 | 3W | WHFe |  | 1.06 | Assumed interior single family | IL TRM v9 | 5.5.6 | LED Specialty Lamps | RS-LTG-LEDD-V12-210101 | RS | LTG | LEDD | V12-210101
Residential_Retail Products_POP Retail Products_Electric_Lighting_Single-Family/Multifamily_LED Specialty Lamp, Decorative_2025, Year 2 Install_0_3W_ISR | Residential_Retail Products_POP Retail Products_Electric_Lighting_Single-Family/Multifamily_LED Specialty Lamp, Decorative_2025, Year 2 Install_0_3W | Residential | Retail Products | POP Retail Products | Electric | Lighting | Single-Family/Multifamily | LED Specialty Lamp, Decorative | 2025, Year 2 Install | 0 | 3W | ISR |  | 0.089 | Time of Sale | IL TRM v9 | 5.5.6 | LED Specialty Lamps | RS-LTG-LEDD-V12-210101 | RS | LTG | LEDD | V12-210101
Residential_Retail Products_POP Retail Products_Electric_Lighting_Single-Family/Multifamily_LED Specialty Lamp, Decorative_2025, Year 2 Install_0_3W_HF | Residential_Retail Products_POP Retail Products_Electric_Lighting_Single-Family/Multifamily_LED Specialty Lamp, Decorative_2025, Year 2 Install_0_3W | Residential | Retail Products | POP Retail Products | Electric | Lighting | Single-Family/Multifamily | LED Specialty Lamp, Decorative | 2025, Year 2 Install | 0 | 3W | HF |  | 0.49 | Assumed interior location | IL TRM v9 | 5.5.6 | LED Specialty Lamps | RS-LTG-LEDD-V12-210101 | RS | LTG | LEDD | V12-210101
Residential_Retail Products_POP Retail Products_Electric_Lighting_Single-Family/Multifamily_LED Specialty Lamp, Decorative_2025, Year 2 Install_0_3W_ηHeat | Residential_Retail Products_POP Retail Products_Electric_Lighting_Single-Family/Multifamily_LED Specialty Lamp, Decorative_2025, Year 2 Install_0_3W | Residential | Retail Products | POP Retail Products | Electric | Lighting | Single-Family/Multifamily | LED Specialty Lamp, Decorative | 2025, Year 2 Install | 0 | 3W | ηHeat |  | 1.28 | Assumed unknown system type | IL TRM v9 | 5.5.6 | LED Specialty Lamps | RS-LTG-LEDD-V12-210101 | RS | LTG | LEDD | V12-210101
Residential_Retail Products_POP Retail Products_Electric_Lighting_Single-Family/Multifamily_LED Specialty Lamp, Decorative_2025, Year 2 Install_0_3W_WHFd | Residential_Retail Products_POP Retail Products_Electric_Lighting_Single-Family/Multifamily_LED Specialty Lamp, Decorative_2025, Year 2 Install_0_3W | Residential | Retail Products | POP Retail Products | Electric | Lighting | Single-Family/Multifamily | LED Specialty Lamp, Decorative | 2025, Year 2 Install | 0 | 3W | WHFd |  | 1.11 | Assumed location of interior single family home | IL TRM v9 | 5.5.6 | LED Specialty Lamps | RS-LTG-LEDD-V12-210101 | RS | LTG | LEDD | V12-210101
Residential_Retail Products_POP Retail Products_Electric_Lighting_Single-Family/Multifamily_LED Specialty Lamp, Decorative_2025, Year 2 Install_0_3W_CF | Residential_Retail Products_POP Retail Products_Electric_Lighting_Single-Family/Multifamily_LED Specialty Lamp, Decorative_2025, Year 2 Install_0_3W | Residential | Retail Products | POP Retail Products | Electric | Lighting | Single-Family/Multifamily | LED Specialty Lamp, Decorative | 2025, Year 2 Install | 0 | 3W | CF |  | 0.109 | Assumed residential and in-unit multifamily bulbs | IL TRM v9 | 5.5.6 | LED Specialty Lamps | RS-LTG-LEDD-V12-210101 | RS | LTG | LEDD | V12-210101
Residential_Retail Products_POP Retail Products_Electric_Lighting_Single-Family/Multifamily_LED Specialty Lamp, Decorative_2025, Year 2 Install_0_3W_ηHeat | Residential_Retail Products_POP Retail Products_Electric_Lighting_Single-Family/Multifamily_LED Specialty Lamp, Decorative_2025, Year 2 Install_0_3W | Residential | Retail Products | POP Retail Products | Electric | Lighting | Single-Family/Multifamily | LED Specialty Lamp, Decorative | 2025, Year 2 Install | 0 | 3W | ηHeat |  | 0.7 |  | IL TRM v9 | 5.5.6 | LED Specialty Lamps | RS-LTG-LEDD-V12-210101 | RS | LTG | LEDD | V12-210101
Residential_Retail Products_POP Retail Products_Electric_Lighting_Single-Family/Multifamily_LED Specialty Lamp, Decorative_2025, Year 2 Install_0_3W_Conversion | Residential_Retail Products_POP Retail Products_Electric_Lighting_Single-Family/Multifamily_LED Specialty Lamp, Decorative_2025, Year 2 Install_0_3W | Residential | Retail Products | POP Retail Products | Electric | Lighting | Single-Family/Multifamily | LED Specialty Lamp, Decorative | 2025, Year 2 Install | 0 | 3W | Conversion |  | 0.03412 |  | IL TRM v9 | 5.5.6 | LED Specialty Lamps | RS-LTG-LEDD-V12-210101 | RS | LTG | LEDD | V12-210101
Residential_Retail Products_POP Retail Products_Electric_Lighting_Single-Family/Multifamily_LED Specialty Lamp, Decorative_2025, Year 2 Install_0_3W_Mid-Life Adjustment | Residential_Retail Products_POP Retail Products_Electric_Lighting_Single-Family/Multifamily_LED Specialty Lamp, Decorative_2025, Year 2 Install_0_3W | Residential | Retail Products | POP Retail Products | Electric | Lighting | Single-Family/Multifamily | LED Specialty Lamp, Decorative | 2025, Year 2 Install | 0 | 3W | Mid-Life Adjustment |  | 0.61 | Decorative | IL TRM v9 | 5.5.6 | LED Specialty Lamps | RS-LTG-LEDD-V12-210101 | RS | LTG | LEDD | V12-210101
Residential_Retail Products_POP Retail Products_Electric_Lighting_Single-Family/Multifamily_LED Specialty Lamp, Decorative_2025, Year 2 Install_0_3W_Remaining Year kWh Heating Penalty | Residential_Retail Products_POP Retail Products_Electric_Lighting_Single-Family/Multifamily_LED Specialty Lamp, Decorative_2025, Year 2 Install_0_3W | Residential | Retail Products | POP Retail Products | Electric | Lighting | Single-Family/Multifamily | LED Specialty Lamp, Decorative | 2025, Year 2 Install | 0 | 3W | Remaining Year kWh Heating Penalty |  | -0.5268 |  | IL TRM v9 | 5.5.6 | LED Specialty Lamps | RS-LTG-LEDD-V12-210101 | RS | LTG | LEDD | V12-210101
Residential_Retail Products_POP Retail Products_Electric_Lighting_Single-Family/Multifamily_LED Specialty Lamp, Decorative_2025, Year 2 Install_0_3W_kWh Heating Penalty | Residential_Retail Products_POP Retail Products_Electric_Lighting_Single-Family/Multifamily_LED Specialty Lamp, Decorative_2025, Year 2 Install_0_3W | Residential | Retail Products | POP Retail Products | Electric | Lighting | Single-Family/Multifamily | LED Specialty Lamp, Decorative | 2025, Year 2 Install | 0 | 3W | kWh Heating Penalty |  | -0.32135 |  | IL TRM v9 | 5.5.6 | LED Specialty Lamps | RS-LTG-LEDD-V12-210101 | RS | LTG | LEDD | V12-210101
Residential_Retail Products_POP Retail Products_Electric_Lighting_Single-Family/Multifamily_LED Specialty Lamp, Decorative_2025, Year 2 Install_0_3W_Remaining Year Therm Heating Penalty | Residential_Retail Products_POP Retail Products_Electric_Lighting_Single-Family/Multifamily_LED Specialty Lamp, Decorative_2025, Year 2 Install_0_3W | Residential | Retail Products | POP Retail Products | Electric | Lighting | Single-Family/Multifamily | LED Specialty Lamp, Decorative | 2025, Year 2 Install | 0 | 3W | Remaining Year Therm Heating Penalty |  | -0.031007 |  | IL TRM v9 | 5.5.6 | LED Specialty Lamps | RS-LTG-LEDD-V12-210101 | RS | LTG | LEDD | V12-210101
Residential_Retail Products_POP Retail Products_Electric_Lighting_Single-Family/Multifamily_LED Specialty Lamp, Decorative_2025, Year 2 Install_0_3W_Therm Heating Penalty | Residential_Retail Products_POP Retail Products_Electric_Lighting_Single-Family/Multifamily_LED Specialty Lamp, Decorative_2025, Year 2 Install_0_3W | Residential | Retail Products | POP Retail Products | Electric | Lighting | Single-Family/Multifamily | LED Specialty Lamp, Decorative | 2025, Year 2 Install | 0 | 3W | Therm Heating Penalty |  | -0.018914 |  | IL TRM v9 | 5.5.6 | LED Specialty Lamps | RS-LTG-LEDD-V12-210101 | RS | LTG | LEDD | V12-210101
Residential_Retail Products_POP Retail Products_Electric_Lighting_Single-Family/Multifamily_LED Specialty Lamp, Decorative_2025, Year 2 Install_0_3W_Remaining Year kWh | Residential_Retail Products_POP Retail Products_Electric_Lighting_Single-Family/Multifamily_LED Specialty Lamp, Decorative_2025, Year 2 Install_0_3W | Residential | Retail Products | POP Retail Products | Electric | Lighting | Single-Family/Multifamily | LED Specialty Lamp, Decorative | 2025, Year 2 Install | 0 | 3W | Remaining Year kWh |  | 1.3761 |  | IL TRM v9 | 5.5.6 | LED Specialty Lamps | RS-LTG-LEDD-V12-210101 | RS | LTG | LEDD | V12-210101
Residential_Retail Products_POP Retail Products_Electric_Lighting_Single-Family/Multifamily_LED Specialty Lamp, Decorative_2025, Year 2 Install_0_3W_kWh Saved per Unit | Residential_Retail Products_POP Retail Products_Electric_Lighting_Single-Family/Multifamily_LED Specialty Lamp, Decorative_2025, Year 2 Install_0_3W | Residential | Retail Products | POP Retail Products | Electric | Lighting | Single-Family/Multifamily | LED Specialty Lamp, Decorative | 2025, Year 2 Install | 0 | 3W | kWh Saved per Unit |  | 0.83945 |  | IL TRM v9 | 5.5.6 | LED Specialty Lamps | RS-LTG-LEDD-V12-210101 | RS | LTG | LEDD | V12-210101
Residential_Retail Products_POP Retail Products_Electric_Lighting_Single-Family/Multifamily_LED Specialty Lamp, Decorative_2025, Year 2 Install_0_3W_Remaining Year kW | Residential_Retail Products_POP Retail Products_Electric_Lighting_Single-Family/Multifamily_LED Specialty Lamp, Decorative_2025, Year 2 Install_0_3W | Residential | Retail Products | POP Retail Products | Electric | Lighting | Single-Family/Multifamily | LED Specialty Lamp, Decorative | 2025, Year 2 Install | 0 | 3W | Remaining Year kW |  | 0.00020586 |  | IL TRM v9 | 5.5.6 | LED Specialty Lamps | RS-LTG-LEDD-V12-210101 | RS | LTG | LEDD | V12-210101
Residential_Retail Products_POP Retail Products_Electric_Lighting_Single-Family/Multifamily_LED Specialty Lamp, Decorative_2025, Year 2 Install_0_3W_Coincident Peak kW Saved per Unit | Residential_Retail Products_POP Retail Products_Electric_Lighting_Single-Family/Multifamily_LED Specialty Lamp, Decorative_2025, Year 2 Install_0_3W | Residential | Retail Products | POP Retail Products | Electric | Lighting | Single-Family/Multifamily | LED Specialty Lamp, Decorative | 2025, Year 2 Install | 0 | 3W | Coincident Peak kW Saved per Unit |  | 0.00012558 |  | IL TRM v9 | 5.5.6 | LED Specialty Lamps | RS-LTG-LEDD-V12-210101 | RS | LTG | LEDD | V12-210101
Residential_Retail Products_POP Retail Products_Electric_Lighting_Single-Family/Multifamily_LED Specialty Lamp, Decorative_2025, Year 2 Install_0_3W_Remaining Life | Residential_Retail Products_POP Retail Products_Electric_Lighting_Single-Family/Multifamily_LED Specialty Lamp, Decorative_2025, Year 2 Install_0_3W | Residential | Retail Products | POP Retail Products | Electric | Lighting | Single-Family/Multifamily | LED Specialty Lamp, Decorative | 2025, Year 2 Install | 0 | 3W | Remaining Life |  | 4 |  | IL TRM v9 | 5.5.6 | LED Specialty Lamps | RS-LTG-LEDD-V12-210101 | RS | LTG | LEDD | V12-210101
Residential_Retail Products_POP Retail Products_Electric_Lighting_Single-Family/Multifamily_LED Specialty Lamp, Decorative_2025, Year 2 Install_0_3W_Lifetime (years) | Residential_Retail Products_POP Retail Products_Electric_Lighting_Single-Family/Multifamily_LED Specialty Lamp, Decorative_2025, Year 2 Install_0_3W | Residential | Retail Products | POP Retail Products | Electric | Lighting | Single-Family/Multifamily | LED Specialty Lamp, Decorative | 2025, Year 2 Install | 0 | 3W | Lifetime (years) |  | 10 |  | IL TRM v9 | 5.5.6 | LED Specialty Lamps | RS-LTG-LEDD-V12-210101 | RS | LTG | LEDD | V12-210101
Residential_Retail Products_POP Retail Products_Electric_Lighting_Single-Family/Multifamily_LED Specialty Lamp, Decorative_2025, Year 2 Install_0_3W_Incremental Cost | Residential_Retail Products_POP Retail Products_Electric_Lighting_Single-Family/Multifamily_LED Specialty Lamp, Decorative_2025, Year 2 Install_0_3W | Residential | Retail Products | POP Retail Products | Electric | Lighting | Single-Family/Multifamily | LED Specialty Lamp, Decorative | 2025, Year 2 Install | 0 | 3W | Incremental Cost |  | 1.66 | Decorative and Globe | IL TRM v9 | 5.5.6 | LED Specialty Lamps | RS-LTG-LEDD-V12-210101 | RS | LTG | LEDD | V12-210101
Residential_Retail Products_POP Retail Products_Electric_Lighting_Single-Family/Multifamily_LED Specialty Lamp, Decorative_2025, Year 2 Install_0_3W_ | Residential_Retail Products_POP Retail Products_Electric_Lighting_Single-Family/Multifamily_LED Specialty Lamp, Decorative_2025, Year 2 Install_0_3W | Residential | Retail Products | POP Retail Products | Electric | Lighting | Single-Family/Multifamily | LED Specialty Lamp, Decorative | 2025, Year 2 Install | 0 | 3W | [8 empty] | ERROR
Residential_Retail Products_POP Retail Products_Electric_Lighting_Single-Family/Multifamily_LED Specialty Lamp, Decorative_2025, Year 3 Install_0_3W_Watts_base | Residential_Retail Products_POP Retail Products_Electric_Lighting_Single-Family/Multifamily_LED Specialty Lamp, Decorative_2025, Year 3 Install_0_3W | Residential | Retail Products | POP Retail Products | Electric | Lighting | Single-Family/Multifamily | LED Specialty Lamp, Decorative | 2025, Year 3 Install | 0 | 3W | Watts_base |  | 25 |  | IL TRM v9 | 5.5.6 | LED Specialty Lamps | RS-LTG-LEDD-V12-210101 | RS | LTG | LEDD | V12-210101
Residential_Retail Products_POP Retail Products_Electric_Lighting_Single-Family/Multifamily_LED Specialty Lamp, Decorative_2025, Year 3 Install_0_3W_Watts_EE | Residential_Retail Products_POP Retail Products_Electric_Lighting_Single-Family/Multifamily_LED Specialty Lamp, Decorative_2025, Year 3 Install_0_3W | Residential | Retail Products | POP Retail Products | Electric | Lighting | Single-Family/Multifamily | LED Specialty Lamp, Decorative | 2025, Year 3 Install | 0 | 3W | Watts_EE |  | 3 |  | IL TRM v9 | 5.5.6 | LED Specialty Lamps | RS-LTG-LEDD-V12-210101 | RS | LTG | LEDD | V12-210101
Residential_Retail Products_POP Retail Products_Electric_Lighting_Single-Family/Multifamily_LED Specialty Lamp, Decorative_2025, Year 3 Install_0_3W_Leakage | Residential_Retail Products_POP Retail Products_Electric_Lighting_Single-Family/Multifamily_LED Specialty Lamp, Decorative_2025, Year 3 Install_0_3W | Residential | Retail Products | POP Retail Products | Electric | Lighting | Single-Family/Multifamily | LED Specialty Lamp, Decorative | 2025, Year 3 Install | 0 | 3W | Leakage |  | 0.131 | Assumed Ameren Upstream (TOS) | IL TRM v9 | 5.5.6 | LED Specialty Lamps | RS-LTG-LEDD-V12-210101 | RS | LTG | LEDD | V12-210101
Residential_Retail Products_POP Retail Products_Electric_Lighting_Single-Family/Multifamily_LED Specialty Lamp, Decorative_2025, Year 3 Install_0_3W_Hours | Residential_Retail Products_POP Retail Products_Electric_Lighting_Single-Family/Multifamily_LED Specialty Lamp, Decorative_2025, Year 3 Install_0_3W | Residential | Retail Products | POP Retail Products | Electric | Lighting | Single-Family/Multifamily | LED Specialty Lamp, Decorative | 2025, Year 3 Install | 0 | 3W | Hours |  | 763 | Assumed Residential and In-Unit Multi Family | IL TRM v9 | 5.5.6 | LED Specialty Lamps | RS-LTG-LEDD-V12-210101 | RS | LTG | LEDD | V12-210101
Residential_Retail Products_POP Retail Products_Electric_Lighting_Single-Family/Multifamily_LED Specialty Lamp, Decorative_2025, Year 3 Install_0_3W_WHFe | Residential_Retail Products_POP Retail Products_Electric_Lighting_Single-Family/Multifamily_LED Specialty Lamp, Decorative_2025, Year 3 Install_0_3W | Residential | Retail Products | POP Retail Products | Electric | Lighting | Single-Family/Multifamily | LED Specialty Lamp, Decorative | 2025, Year 3 Install | 0 | 3W | WHFe |  | 1.06 | Assumed interior single family | IL TRM v9 | 5.5.6 | LED Specialty Lamps | RS-LTG-LEDD-V12-210101 | RS | LTG | LEDD | V12-210101
Residential_Retail Products_POP Retail Products_Electric_Lighting_Single-Family/Multifamily_LED Specialty Lamp, Decorative_2025, Year 3 Install_0_3W_ISR | Residential_Retail Products_POP Retail Products_Electric_Lighting_Single-Family/Multifamily_LED Specialty Lamp, Decorative_2025, Year 3 Install_0_3W | Residential | Retail Products | POP Retail Products | Electric | Lighting | Single-Family/Multifamily | LED Specialty Lamp, Decorative | 2025, Year 3 Install | 0 | 3W | ISR |  | 0.076 | Time of Sale | IL TRM v9 | 5.5.6 | LED Specialty Lamps | RS-LTG-LEDD-V12-210101 | RS | LTG | LEDD | V12-210101
Residential_Retail Products_POP Retail Products_Electric_Lighting_Single-Family/Multifamily_LED Specialty Lamp, Decorative_2025, Year 3 Install_0_3W_HF | Residential_Retail Products_POP Retail Products_Electric_Lighting_Single-Family/Multifamily_LED Specialty Lamp, Decorative_2025, Year 3 Install_0_3W | Residential | Retail Products | POP Retail Products | Electric | Lighting | Single-Family/Multifamily | LED Specialty Lamp, Decorative | 2025, Year 3 Install | 0 | 3W | HF |  | 0.49 | Assumed interior location | IL TRM v9 | 5.5.6 | LED Specialty Lamps | RS-LTG-LEDD-V12-210101 | RS | LTG | LEDD | V12-210101
Residential_Retail Products_POP Retail Products_Electric_Lighting_Single-Family/Multifamily_LED Specialty Lamp, Decorative_2025, Year 3 Install_0_3W_ηHeat | Residential_Retail Products_POP Retail Products_Electric_Lighting_Single-Family/Multifamily_LED Specialty Lamp, Decorative_2025, Year 3 Install_0_3W | Residential | Retail Products | POP Retail Products | Electric | Lighting | Single-Family/Multifamily | LED Specialty Lamp, Decorative | 2025, Year 3 Install | 0 | 3W | ηHeat |  | 1.28 | Assumed unknown system type | IL TRM v9 | 5.5.6 | LED Specialty Lamps | RS-LTG-LEDD-V12-210101 | RS | LTG | LEDD | V12-210101
Residential_Retail Products_POP Retail Products_Electric_Lighting_Single-Family/Multifamily_LED Specialty Lamp, Decorative_2025, Year 3 Install_0_3W_WHFd | Residential_Retail Products_POP Retail Products_Electric_Lighting_Single-Family/Multifamily_LED Specialty Lamp, Decorative_2025, Year 3 Install_0_3W | Residential | Retail Products | POP Retail Products | Electric | Lighting | Single-Family/Multifamily | LED Specialty Lamp, Decorative | 2025, Year 3 Install | 0 | 3W | WHFd |  | 1.11 | Assumed location of interior single family home | IL TRM v9 | 5.5.6 | LED Specialty Lamps | RS-LTG-LEDD-V12-210101 | RS | LTG | LEDD | V12-210101
Residential_Retail Products_POP Retail Products_Electric_Lighting_Single-Family/Multifamily_LED Specialty Lamp, Decorative_2025, Year 3 Install_0_3W_CF | Residential_Retail Products_POP Retail Products_Electric_Lighting_Single-Family/Multifamily_LED Specialty Lamp, Decorative_2025, Year 3 Install_0_3W | Residential | Retail Products | POP Retail Products | Electric | Lighting | Single-Family/Multifamily | LED Specialty Lamp, Decorative | 2025, Year 3 Install | 0 | 3W | CF |  | 0.109 | Assumed residential and in-unit multifamily bulbs | IL TRM v9 | 5.5.6 | LED Specialty Lamps | RS-LTG-LEDD-V12-210101 | RS | LTG | LEDD | V12-210101
Residential_Retail Products_POP Retail Products_Electric_Lighting_Single-Family/Multifamily_LED Specialty Lamp, Decorative_2025, Year 3 Install_0_3W_ηHeat | Residential_Retail Products_POP Retail Products_Electric_Lighting_Single-Family/Multifamily_LED Specialty Lamp, Decorative_2025, Year 3 Install_0_3W | Residential | Retail Products | POP Retail Products | Electric | Lighting | Single-Family/Multifamily | LED Specialty Lamp, Decorative | 2025, Year 3 Install | 0 | 3W | ηHeat |  | 0.7 |  | IL TRM v9 | 5.5.6 | LED Specialty Lamps | RS-LTG-LEDD-V12-210101 | RS | LTG | LEDD | V12-210101
Residential_Retail Products_POP Retail Products_Electric_Lighting_Single-Family/Multifamily_LED Specialty Lamp, Decorative_2025, Year 3 Install_0_3W_Conversion | Residential_Retail Products_POP Retail Products_Electric_Lighting_Single-Family/Multifamily_LED Specialty Lamp, Decorative_2025, Year 3 Install_0_3W | Residential | Retail Products | POP Retail Products | Electric | Lighting | Single-Family/Multifamily | LED Specialty Lamp, Decorative | 2025, Year 3 Install | 0 | 3W | Conversion |  | 0.03412 |  | IL TRM v9 | 5.5.6 | LED Specialty Lamps | RS-LTG-LEDD-V12-210101 | RS | LTG | LEDD | V12-210101
Residential_Retail Products_POP Retail Products_Electric_Lighting_Single-Family/Multifamily_LED Specialty Lamp, Decorative_2025, Year 3 Install_0_3W_Mid-Life Adjustment | Residential_Retail Products_POP Retail Products_Electric_Lighting_Single-Family/Multifamily_LED Specialty Lamp, Decorative_2025, Year 3 Install_0_3W | Residential | Retail Products | POP Retail Products | Electric | Lighting | Single-Family/Multifamily | LED Specialty Lamp, Decorative | 2025, Year 3 Install | 0 | 3W | Mid-Life Adjustment |  | 0.61 | Decorative | IL TRM v9 | 5.5.6 | LED Specialty Lamps | RS-LTG-LEDD-V12-210101 | RS | LTG | LEDD | V12-210101
Residential_Retail Products_POP Retail Products_Electric_Lighting_Single-Family/Multifamily_LED Specialty Lamp, Decorative_2025, Year 3 Install_0_3W_Remaining Year kWh Heating Penalty | Residential_Retail Products_POP Retail Products_Electric_Lighting_Single-Family/Multifamily_LED Specialty Lamp, Decorative_2025, Year 3 Install_0_3W | Residential | Retail Products | POP Retail Products | Electric | Lighting | Single-Family/Multifamily | LED Specialty Lamp, Decorative | 2025, Year 3 Install | 0 | 3W | Remaining Year kWh Heating Penalty |  | -0.44986 |  | IL TRM v9 | 5.5.6 | LED Specialty Lamps | RS-LTG-LEDD-V12-210101 | RS | LTG | LEDD | V12-210101
Residential_Retail Products_POP Retail Products_Electric_Lighting_Single-Family/Multifamily_LED Specialty Lamp, Decorative_2025, Year 3 Install_0_3W_kWh Heating Penalty | Residential_Retail Products_POP Retail Products_Electric_Lighting_Single-Family/Multifamily_LED Specialty Lamp, Decorative_2025, Year 3 Install_0_3W | Residential | Retail Products | POP Retail Products | Electric | Lighting | Single-Family/Multifamily | LED Specialty Lamp, Decorative | 2025, Year 3 Install | 0 | 3W | kWh Heating Penalty |  | -0.27441 |  | IL TRM v9 | 5.5.6 | LED Specialty Lamps | RS-LTG-LEDD-V12-210101 | RS | LTG | LEDD | V12-210101
Residential_Retail Products_POP Retail Products_Electric_Lighting_Single-Family/Multifamily_LED Specialty Lamp, Decorative_2025, Year 3 Install_0_3W_Remaining Year Therm Heating Penalty | Residential_Retail Products_POP Retail Products_Electric_Lighting_Single-Family/Multifamily_LED Specialty Lamp, Decorative_2025, Year 3 Install_0_3W | Residential | Retail Products | POP Retail Products | Electric | Lighting | Single-Family/Multifamily | LED Specialty Lamp, Decorative | 2025, Year 3 Install | 0 | 3W | Remaining Year Therm Heating Penalty |  | -0.026478 |  | IL TRM v9 | 5.5.6 | LED Specialty Lamps | RS-LTG-LEDD-V12-210101 | RS | LTG | LEDD | V12-210101
Residential_Retail Products_POP Retail Products_Electric_Lighting_Single-Family/Multifamily_LED Specialty Lamp, Decorative_2025, Year 3 Install_0_3W_Therm Heating Penalty | Residential_Retail Products_POP Retail Products_Electric_Lighting_Single-Family/Multifamily_LED Specialty Lamp, Decorative_2025, Year 3 Install_0_3W | Residential | Retail Products | POP Retail Products | Electric | Lighting | Single-Family/Multifamily | LED Specialty Lamp, Decorative | 2025, Year 3 Install | 0 | 3W | Therm Heating Penalty |  | -0.016152 |  | IL TRM v9 | 5.5.6 | LED Specialty Lamps | RS-LTG-LEDD-V12-210101 | RS | LTG | LEDD | V12-210101
Residential_Retail Products_POP Retail Products_Electric_Lighting_Single-Family/Multifamily_LED Specialty Lamp, Decorative_2025, Year 3 Install_0_3W_Remaining Year kWh | Residential_Retail Products_POP Retail Products_Electric_Lighting_Single-Family/Multifamily_LED Specialty Lamp, Decorative_2025, Year 3 Install_0_3W | Residential | Retail Products | POP Retail Products | Electric | Lighting | Single-Family/Multifamily | LED Specialty Lamp, Decorative | 2025, Year 3 Install | 0 | 3W | Remaining Year kWh |  | 1.1751 |  | IL TRM v9 | 5.5.6 | LED Specialty Lamps | RS-LTG-LEDD-V12-210101 | RS | LTG | LEDD | V12-210101
Residential_Retail Products_POP Retail Products_Electric_Lighting_Single-Family/Multifamily_LED Specialty Lamp, Decorative_2025, Year 3 Install_0_3W_kWh Saved per Unit | Residential_Retail Products_POP Retail Products_Electric_Lighting_Single-Family/Multifamily_LED Specialty Lamp, Decorative_2025, Year 3 Install_0_3W | Residential | Retail Products | POP Retail Products | Electric | Lighting | Single-Family/Multifamily | LED Specialty Lamp, Decorative | 2025, Year 3 Install | 0 | 3W | kWh Saved per Unit |  | 0.71683 |  | IL TRM v9 | 5.5.6 | LED Specialty Lamps | RS-LTG-LEDD-V12-210101 | RS | LTG | LEDD | V12-210101
Residential_Retail Products_POP Retail Products_Electric_Lighting_Single-Family/Multifamily_LED Specialty Lamp, Decorative_2025, Year 3 Install_0_3W_Remaining Year kW | Residential_Retail Products_POP Retail Products_Electric_Lighting_Single-Family/Multifamily_LED Specialty Lamp, Decorative_2025, Year 3 Install_0_3W | Residential | Retail Products | POP Retail Products | Electric | Lighting | Single-Family/Multifamily | LED Specialty Lamp, Decorative | 2025, Year 3 Install | 0 | 3W | Remaining Year kW |  | 0.00017579 |  | IL TRM v9 | 5.5.6 | LED Specialty Lamps | RS-LTG-LEDD-V12-210101 | RS | LTG | LEDD | V12-210101
Residential_Retail Products_POP Retail Products_Electric_Lighting_Single-Family/Multifamily_LED Specialty Lamp, Decorative_2025, Year 3 Install_0_3W_Coincident Peak kW Saved per Unit | Residential_Retail Products_POP Retail Products_Electric_Lighting_Single-Family/Multifamily_LED Specialty Lamp, Decorative_2025, Year 3 Install_0_3W | Residential | Retail Products | POP Retail Products | Electric | Lighting | Single-Family/Multifamily | LED Specialty Lamp, Decorative | 2025, Year 3 Install | 0 | 3W | Coincident Peak kW Saved per Unit |  | 0.00010723 |  | IL TRM v9 | 5.5.6 | LED Specialty Lamps | RS-LTG-LEDD-V12-210101 | RS | LTG | LEDD | V12-210101
Residential_Retail Products_POP Retail Products_Electric_Lighting_Single-Family/Multifamily_LED Specialty Lamp, Decorative_2025, Year 3 Install_0_3W_Remaining Life | Residential_Retail Products_POP Retail Products_Electric_Lighting_Single-Family/Multifamily_LED Specialty Lamp, Decorative_2025, Year 3 Install_0_3W | Residential | Retail Products | POP Retail Products | Electric | Lighting | Single-Family/Multifamily | LED Specialty Lamp, Decorative | 2025, Year 3 Install | 0 | 3W | Remaining Life |  | 4 |  | IL TRM v9 | 5.5.6 | LED Specialty Lamps | RS-LTG-LEDD-V12-210101 | RS | LTG | LEDD | V12-210101
Residential_Retail Products_POP Retail Products_Electric_Lighting_Single-Family/Multifamily_LED Specialty Lamp, Decorative_2025, Year 3 Install_0_3W_Lifetime (years) | Residential_Retail Products_POP Retail Products_Electric_Lighting_Single-Family/Multifamily_LED Specialty Lamp, Decorative_2025, Year 3 Install_0_3W | Residential | Retail Products | POP Retail Products | Electric | Lighting | Single-Family/Multifamily | LED Specialty Lamp, Decorative | 2025, Year 3 Install | 0 | 3W | Lifetime (years) |  | 10 |  | IL TRM v9 | 5.5.6 | LED Specialty Lamps | RS-LTG-LEDD-V12-210101 | RS | LTG | LEDD | V12-210101
Residential_Retail Products_POP Retail Products_Electric_Lighting_Single-Family/Multifamily_LED Specialty Lamp, Decorative_2025, Year 3 Install_0_3W_Incremental Cost | Residential_Retail Products_POP Retail Products_Electric_Lighting_Single-Family/Multifamily_LED Specialty Lamp, Decorative_2025, Year 3 Install_0_3W | Residential | Retail Products | POP Retail Products | Electric | Lighting | Single-Family/Multifamily | LED Specialty Lamp, Decorative | 2025, Year 3 Install | 0 | 3W | Incremental Cost |  | 1.66 | Decorative and Globe | IL TRM v9 | 5.5.6 | LED Specialty Lamps | RS-LTG-LEDD-V12-210101 | RS | LTG | LEDD | V12-210101
Residential_Retail Products_POP Retail Products_Electric_Lighting_Single-Family/Multifamily_LED Specialty Lamp, Decorative_2025, Year 3 Install_0_3W_ | Residential_Retail Products_POP Retail Products_Electric_Lighting_Single-Family/Multifamily_LED Specialty Lamp, Decorative_2025, Year 3 Install_0_3W | Residential | Retail Products | POP Retail Products | Electric | Lighting | Single-Family/Multifamily | LED Specialty Lamp, Decorative | 2025, Year 3 Install | 0 | 3W | [8 empty] | ERROR
Residential_Retail Products_POP Retail Products_Electric_Lighting_Single-Family/Multifamily_LED Specialty Lamp, Directional_2022, Year 1 Install_0_17W_Watts_base | Residential_Retail Products_POP Retail Products_Electric_Lighting_Single-Family/Multifamily_LED Specialty Lamp, Directional_2022, Year 1 Install_0_17W | Residential | Retail Products | POP Retail Products | Electric | Lighting | Single-Family/Multifamily | LED Specialty Lamp, Directional | 2022, Year 1 Install | 0 | 17W | Watts_base |  | 75 |  | IL TRM v9 | 5.5.6 | LED Specialty Lamps | RS-LTG-LEDD-V12-210101 | RS | LTG | LEDD | V12-210101
Residential_Retail Products_POP Retail Products_Electric_Lighting_Single-Family/Multifamily_LED Specialty Lamp, Directional_2022, Year 1 Install_0_17W_Watts_EE | Residential_Retail Products_POP Retail Products_Electric_Lighting_Single-Family/Multifamily_LED Specialty Lamp, Directional_2022, Year 1 Install_0_17W | Residential | Retail Products | POP Retail Products | Electric | Lighting | Single-Family/Multifamily | LED Specialty Lamp, Directional | 2022, Year 1 Install | 0 | 17W | Watts_EE |  | 17 |  | IL TRM v9 | 5.5.6 | LED Specialty Lamps | RS-LTG-LEDD-V12-210101 | RS | LTG | LEDD | V12-210101
Residential_Retail Products_POP Retail Products_Electric_Lighting_Single-Family/Multifamily_LED Specialty Lamp, Directional_2022, Year 1 Install_0_17W_Leakage | Residential_Retail Products_POP Retail Products_Electric_Lighting_Single-Family/Multifamily_LED Specialty Lamp, Directional_2022, Year 1 Install_0_17W | Residential | Retail Products | POP Retail Products | Electric | Lighting | Single-Family/Multifamily | LED Specialty Lamp, Directional | 2022, Year 1 Install | 0 | 17W | Leakage |  | 0.131 | Assumed Ameren Upstream (TOS) | IL TRM v9 | 5.5.6 | LED Specialty Lamps | RS-LTG-LEDD-V12-210101 | RS | LTG | LEDD | V12-210101
Residential_Retail Products_POP Retail Products_Electric_Lighting_Single-Family/Multifamily_LED Specialty Lamp, Directional_2022, Year 1 Install_0_17W_Hours | Residential_Retail Products_POP Retail Products_Electric_Lighting_Single-Family/Multifamily_LED Specialty Lamp, Directional_2022, Year 1 Install_0_17W | Residential | Retail Products | POP Retail Products | Electric | Lighting | Single-Family/Multifamily | LED Specialty Lamp, Directional | 2022, Year 1 Install | 0 | 17W | Hours |  | 763 | Assumed Residential and In-Unit Multi Family | IL TRM v9 | 5.5.6 | LED Specialty Lamps | RS-LTG-LEDD-V12-210101 | RS | LTG | LEDD | V12-210101
Residential_Retail Products_POP Retail Products_Electric_Lighting_Single-Family/Multifamily_LED Specialty Lamp, Directional_2022, Year 1 Install_0_17W_WHFe | Residential_Retail Products_POP Retail Products_Electric_Lighting_Single-Family/Multifamily_LED Specialty Lamp, Directional_2022, Year 1 Install_0_17W | Residential | Retail Products | POP Retail Products | Electric | Lighting | Single-Family/Multifamily | LED Specialty Lamp, Directional | 2022, Year 1 Install | 0 | 17W | WHFe |  | 1.06 | Assumed interior single family | IL TRM v9 | 5.5.6 | LED Specialty Lamps | RS-LTG-LEDD-V12-210101 | RS | LTG | LEDD | V12-210101
Residential_Retail Products_POP Retail Products_Electric_Lighting_Single-Family/Multifamily_LED Specialty Lamp, Directional_2022, Year 1 Install_0_17W_ISR | Residential_Retail Products_POP Retail Products_Electric_Lighting_Single-Family/Multifamily_LED Specialty Lamp, Directional_2022, Year 1 Install_0_17W | Residential | Retail Products | POP Retail Products | Electric | Lighting | Single-Family/Multifamily | LED Specialty Lamp, Directional | 2022, Year 1 Install | 0 | 17W | ISR |  | 0.815 | Time of Sale | IL TRM v9 | 5.5.6 | LED Specialty Lamps | RS-LTG-LEDD-V12-210101 | RS | LTG | LEDD | V12-210101
Residential_Retail Products_POP Retail Products_Electric_Lighting_Single-Family/Multifamily_LED Specialty Lamp, Directional_2022, Year 1 Install_0_17W_HF | Residential_Retail Products_POP Retail Products_Electric_Lighting_Single-Family/Multifamily_LED Specialty Lamp, Directional_2022, Year 1 Install_0_17W | Residential | Retail Products | POP Retail Products | Electric | Lighting | Single-Family/Multifamily | LED Specialty Lamp, Directional | 2022, Year 1 Install | 0 | 17W | HF |  | 0.49 | Assumed interior location | IL TRM v9 | 5.5.6 | LED Specialty Lamps | RS-LTG-LEDD-V12-210101 | RS | LTG | LEDD | V12-210101
Residential_Retail Products_POP Retail Products_Electric_Lighting_Single-Family/Multifamily_LED Specialty Lamp, Directional_2022, Year 1 Install_0_17W_ηHeat | Residential_Retail Products_POP Retail Products_Electric_Lighting_Single-Family/Multifamily_LED Specialty Lamp, Directional_2022, Year 1 Install_0_17W | Residential | Retail Products | POP Retail Products | Electric | Lighting | Single-Family/Multifamily | LED Specialty Lamp, Directional | 2022, Year 1 Install | 0 | 17W | ηHeat |  | 1.28 | Assumed unknown system type | IL TRM v9 | 5.5.6 | LED Specialty Lamps | RS-LTG-LEDD-V12-210101 | RS | LTG | LEDD | V12-210101
Residential_Retail Products_POP Retail Products_Electric_Lighting_Single-Family/Multifamily_LED Specialty Lamp, Directional_2022, Year 1 Install_0_17W_WHFd | Residential_Retail Products_POP Retail Products_Electric_Lighting_Single-Family/Multifamily_LED Specialty Lamp, Directional_2022, Year 1 Install_0_17W | Residential | Retail Products | POP Retail Products | Electric | Lighting | Single-Family/Multifamily | LED Specialty Lamp, Directional | 2022, Year 1 Install | 0 | 17W | WHFd |  | 1.11 | Assumed location of interior single family home | IL TRM v9 | 5.5.6 | LED Specialty Lamps | RS-LTG-LEDD-V12-210101 | RS | LTG | LEDD | V12-210101
Residential_Retail Products_POP Retail Products_Electric_Lighting_Single-Family/Multifamily_LED Specialty Lamp, Directional_2022, Year 1 Install_0_17W_CF | Residential_Retail Products_POP Retail Products_Electric_Lighting_Single-Family/Multifamily_LED Specialty Lamp, Directional_2022, Year 1 Install_0_17W | Residential | Retail Products | POP Retail Products | Electric | Lighting | Single-Family/Multifamily | LED Specialty Lamp, Directional | 2022, Year 1 Install | 0 | 17W | CF |  | 0.109 | Assumed residential and in-unit multifamily bulbs | IL TRM v9 | 5.5.6 | LED Specialty Lamps | RS-LTG-LEDD-V12-210101 | RS | LTG | LEDD | V12-210101
Residential_Retail Products_POP Retail Products_Electric_Lighting_Single-Family/Multifamily_LED Specialty Lamp, Directional_2022, Year 1 Install_0_17W_ηHeat | Residential_Retail Products_POP Retail Products_Electric_Lighting_Single-Family/Multifamily_LED Specialty Lamp, Directional_2022, Year 1 Install_0_17W | Residential | Retail Products | POP Retail Products | Electric | Lighting | Single-Family/Multifamily | LED Specialty Lamp, Directional | 2022, Year 1 Install | 0 | 17W | ηHeat |  | 0.7 |  | IL TRM v9 | 5.5.6 | LED Specialty Lamps | RS-LTG-LEDD-V12-210101 | RS | LTG | LEDD | V12-210101
Residential_Retail Products_POP Retail Products_Electric_Lighting_Single-Family/Multifamily_LED Specialty Lamp, Directional_2022, Year 1 Install_0_17W_Conversion | Residential_Retail Products_POP Retail Products_Electric_Lighting_Single-Family/Multifamily_LED Specialty Lamp, Directional_2022, Year 1 Install_0_17W | Residential | Retail Products | POP Retail Products | Electric | Lighting | Single-Family/Multifamily | LED Specialty Lamp, Directional | 2022, Year 1 Install | 0 | 17W | Conversion |  | 0.03412 |  | IL TRM v9 | 5.5.6 | LED Specialty Lamps | RS-LTG-LEDD-V12-210101 | RS | LTG | LEDD | V12-210101
Residential_Retail Products_POP Retail Products_Electric_Lighting_Single-Family/Multifamily_LED Specialty Lamp, Directional_2022, Year 1 Install_0_17W_Mid-Life Adjustment | Residential_Retail Products_POP Retail Products_Electric_Lighting_Single-Family/Multifamily_LED Specialty Lamp, Directional_2022, Year 1 Install_0_17W | Residential | Retail Products | POP Retail Products | Electric | Lighting | Single-Family/Multifamily | LED Specialty Lamp, Directional | 2022, Year 1 Install | 0 | 17W | Mid-Life Adjustment |  | 0.6 | Directional | IL TRM v9 | 5.5.6 | LED Specialty Lamps | RS-LTG-LEDD-V12-210101 | RS | LTG | LEDD | V12-210101
Residential_Retail Products_POP Retail Products_Electric_Lighting_Single-Family/Multifamily_LED Specialty Lamp, Directional_2022, Year 1 Install_0_17W_Remaining Year kWh Heating Penalty | Residential_Retail Products_POP Retail Products_Electric_Lighting_Single-Family/Multifamily_LED Specialty Lamp, Directional_2022, Year 1 Install_0_17W | Residential | Retail Products | POP Retail Products | Electric | Lighting | Single-Family/Multifamily | LED Specialty Lamp, Directional | 2022, Year 1 Install | 0 | 17W | Remaining Year kWh Heating Penalty |  | -12.7181 |  | IL TRM v9 | 5.5.6 | LED Specialty Lamps | RS-LTG-LEDD-V12-210101 | RS | LTG | LEDD | V12-210101
Residential_Retail Products_POP Retail Products_Electric_Lighting_Single-Family/Multifamily_LED Specialty Lamp, Directional_2022, Year 1 Install_0_17W_kWh Heating Penalty | Residential_Retail Products_POP Retail Products_Electric_Lighting_Single-Family/Multifamily_LED Specialty Lamp, Directional_2022, Year 1 Install_0_17W | Residential | Retail Products | POP Retail Products | Electric | Lighting | Single-Family/Multifamily | LED Specialty Lamp, Directional | 2022, Year 1 Install | 0 | 17W | kWh Heating Penalty |  | -7.6309 |  | IL TRM v9 | 5.5.6 | LED Specialty Lamps | RS-LTG-LEDD-V12-210101 | RS | LTG | LEDD | V12-210101
Residential_Retail Products_POP Retail Products_Electric_Lighting_Single-Family/Multifamily_LED Specialty Lamp, Directional_2022, Year 1 Install_0_17W_Remaining Year Therm Heating Penalty | Residential_Retail Products_POP Retail Products_Electric_Lighting_Single-Family/Multifamily_LED Specialty Lamp, Directional_2022, Year 1 Install_0_17W | Residential | Retail Products | POP Retail Products | Electric | Lighting | Single-Family/Multifamily | LED Specialty Lamp, Directional | 2022, Year 1 Install | 0 | 17W | Remaining Year Therm Heating Penalty |  | -0.74858 |  | IL TRM v9 | 5.5.6 | LED Specialty Lamps | RS-LTG-LEDD-V12-210101 | RS | LTG | LEDD | V12-210101
Residential_Retail Products_POP Retail Products_Electric_Lighting_Single-Family/Multifamily_LED Specialty Lamp, Directional_2022, Year 1 Install_0_17W_Therm Heating Penalty | Residential_Retail Products_POP Retail Products_Electric_Lighting_Single-Family/Multifamily_LED Specialty Lamp, Directional_2022, Year 1 Install_0_17W | Residential | Retail Products | POP Retail Products | Electric | Lighting | Single-Family/Multifamily | LED Specialty Lamp, Directional | 2022, Year 1 Install | 0 | 17W | Therm Heating Penalty |  | -0.44915 |  | IL TRM v9 | 5.5.6 | LED Specialty Lamps | RS-LTG-LEDD-V12-210101 | RS | LTG | LEDD | V12-210101
Residential_Retail Products_POP Retail Products_Electric_Lighting_Single-Family/Multifamily_LED Specialty Lamp, Directional_2022, Year 1 Install_0_17W_Remaining Year kWh | Residential_Retail Products_POP Retail Products_Electric_Lighting_Single-Family/Multifamily_LED Specialty Lamp, Directional_2022, Year 1 Install_0_17W | Residential | Retail Products | POP Retail Products | Electric | Lighting | Single-Family/Multifamily | LED Specialty Lamp, Directional | 2022, Year 1 Install | 0 | 17W | Remaining Year kWh |  | 33.2228 |  | IL TRM v9 | 5.5.6 | LED Specialty Lamps | RS-LTG-LEDD-V12-210101 | RS | LTG | LEDD | V12-210101
Residential_Retail Products_POP Retail Products_Electric_Lighting_Single-Family/Multifamily_LED Specialty Lamp, Directional_2022, Year 1 Install_0_17W_kWh Saved per Unit | Residential_Retail Products_POP Retail Products_Electric_Lighting_Single-Family/Multifamily_LED Specialty Lamp, Directional_2022, Year 1 Install_0_17W | Residential | Retail Products | POP Retail Products | Electric | Lighting | Single-Family/Multifamily | LED Specialty Lamp, Directional | 2022, Year 1 Install | 0 | 17W | kWh Saved per Unit |  | 19.9337 |  | IL TRM v9 | 5.5.6 | LED Specialty Lamps | RS-LTG-LEDD-V12-210101 | RS | LTG | LEDD | V12-210101
Residential_Retail Products_POP Retail Products_Electric_Lighting_Single-Family/Multifamily_LED Specialty Lamp, Directional_2022, Year 1 Install_0_17W_Remaining Year kW | Residential_Retail Products_POP Retail Products_Electric_Lighting_Single-Family/Multifamily_LED Specialty Lamp, Directional_2022, Year 1 Install_0_17W | Residential | Retail Products | POP Retail Products | Electric | Lighting | Single-Family/Multifamily | LED Specialty Lamp, Directional | 2022, Year 1 Install | 0 | 17W | Remaining Year kW |  | 0.00497 |  | IL TRM v9 | 5.5.6 | LED Specialty Lamps | RS-LTG-LEDD-V12-210101 | RS | LTG | LEDD | V12-210101
Residential_Retail Products_POP Retail Products_Electric_Lighting_Single-Family/Multifamily_LED Specialty Lamp, Directional_2022, Year 1 Install_0_17W_Coincident Peak kW Saved per Unit | Residential_Retail Products_POP Retail Products_Electric_Lighting_Single-Family/Multifamily_LED Specialty Lamp, Directional_2022, Year 1 Install_0_17W | Residential | Retail Products | POP Retail Products | Electric | Lighting | Single-Family/Multifamily | LED Specialty Lamp, Directional | 2022, Year 1 Install | 0 | 17W | Coincident Peak kW Saved per Unit |  | 0.002982 |  | IL TRM v9 | 5.5.6 | LED Specialty Lamps | RS-LTG-LEDD-V12-210101 | RS | LTG | LEDD | V12-210101
Residential_Retail Products_POP Retail Products_Electric_Lighting_Single-Family/Multifamily_LED Specialty Lamp, Directional_2022, Year 1 Install_0_17W_Remaining Life | Residential_Retail Products_POP Retail Products_Electric_Lighting_Single-Family/Multifamily_LED Specialty Lamp, Directional_2022, Year 1 Install_0_17W | Residential | Retail Products | POP Retail Products | Electric | Lighting | Single-Family/Multifamily | LED Specialty Lamp, Directional | 2022, Year 1 Install | 0 | 17W | Remaining Life |  | 4 |  | IL TRM v9 | 5.5.6 | LED Specialty Lamps | RS-LTG-LEDD-V12-210101 | RS | LTG | LEDD | V12-210101
Residential_Retail Products_POP Retail Products_Electric_Lighting_Single-Family/Multifamily_LED Specialty Lamp, Directional_2022, Year 1 Install_0_17W_Lifetime (years) | Residential_Retail Products_POP Retail Products_Electric_Lighting_Single-Family/Multifamily_LED Specialty Lamp, Directional_2022, Year 1 Install_0_17W | Residential | Retail Products | POP Retail Products | Electric | Lighting | Single-Family/Multifamily | LED Specialty Lamp, Directional | 2022, Year 1 Install | 0 | 17W | Lifetime (years) |  | 10 |  | IL TRM v9 | 5.5.6 | LED Specialty Lamps | RS-LTG-LEDD-V12-210101 | RS | LTG | LEDD | V12-210101
Residential_Retail Products_POP Retail Products_Electric_Lighting_Single-Family/Multifamily_LED Specialty Lamp, Directional_2022, Year 1 Install_0_17W_Incremental Cost | Residential_Retail Products_POP Retail Products_Electric_Lighting_Single-Family/Multifamily_LED Specialty Lamp, Directional_2022, Year 1 Install_0_17W | Residential | Retail Products | POP Retail Products | Electric | Lighting | Single-Family/Multifamily | LED Specialty Lamp, Directional | 2022, Year 1 Install | 0 | 17W | Incremental Cost |  | 1.65 | Directional | IL TRM v9 | 5.5.6 | LED Specialty Lamps | RS-LTG-LEDD-V12-210101 | RS | LTG | LEDD | V12-210101
Residential_Retail Products_POP Retail Products_Electric_Lighting_Single-Family/Multifamily_LED Specialty Lamp, Directional_2022, Year 1 Install_0_17W_ | Residential_Retail Products_POP Retail Products_Electric_Lighting_Single-Family/Multifamily_LED Specialty Lamp, Directional_2022, Year 1 Install_0_17W | Residential | Retail Products | POP Retail Products | Electric | Lighting | Single-Family/Multifamily | LED Specialty Lamp, Directional | 2022, Year 1 Install | 0 | 17W | [8 empty] | ERROR
Residential_Retail Products_POP Retail Products_Electric_Lighting_Single-Family/Multifamily_LED Specialty Lamp, Directional_2022, Year 2 Install_0_17W_Watts_base | Residential_Retail Products_POP Retail Products_Electric_Lighting_Single-Family/Multifamily_LED Specialty Lamp, Directional_2022, Year 2 Install_0_17W | Residential | Retail Products | POP Retail Products | Electric | Lighting | Single-Family/Multifamily | LED Specialty Lamp, Directional | 2022, Year 2 Install | 0 | 17W | Watts_base |  | 75 |  | IL TRM v9 | 5.5.6 | LED Specialty Lamps | RS-LTG-LEDD-V12-210101 | RS | LTG | LEDD | V12-210101
Residential_Retail Products_POP Retail Products_Electric_Lighting_Single-Family/Multifamily_LED Specialty Lamp, Directional_2022, Year 2 Install_0_17W_Watts_EE | Residential_Retail Products_POP Retail Products_Electric_Lighting_Single-Family/Multifamily_LED Specialty Lamp, Directional_2022, Year 2 Install_0_17W | Residential | Retail Products | POP Retail Products | Electric | Lighting | Single-Family/Multifamily | LED Specialty Lamp, Directional | 2022, Year 2 Install | 0 | 17W | Watts_EE |  | 17 |  | IL TRM v9 | 5.5.6 | LED Specialty Lamps | RS-LTG-LEDD-V12-210101 | RS | LTG | LEDD | V12-210101
Residential_Retail Products_POP Retail Products_Electric_Lighting_Single-Family/Multifamily_LED Specialty Lamp, Directional_2022, Year 2 Install_0_17W_Leakage | Residential_Retail Products_POP Retail Products_Electric_Lighting_Single-Family/Multifamily_LED Specialty Lamp, Directional_2022, Year 2 Install_0_17W | Residential | Retail Products | POP Retail Products | Electric | Lighting | Single-Family/Multifamily | LED Specialty Lamp, Directional | 2022, Year 2 Install | 0 | 17W | Leakage |  | 0.131 | Assumed Ameren Upstream (TOS) | IL TRM v9 | 5.5.6 | LED Specialty Lamps | RS-LTG-LEDD-V12-210101 | RS | LTG | LEDD | V12-210101
Residential_Retail Products_POP Retail Products_Electric_Lighting_Single-Family/Multifamily_LED Specialty Lamp, Directional_2022, Year 2 Install_0_17W_Hours | Residential_Retail Products_POP Retail Products_Electric_Lighting_Single-Family/Multifamily_LED Specialty Lamp, Directional_2022, Year 2 Install_0_17W | Residential | Retail Products | POP Retail Products | Electric | Lighting | Single-Family/Multifamily | LED Specialty Lamp, Directional | 2022, Year 2 Install | 0 | 17W | Hours |  | 763 | Assumed Residential and In-Unit Multi Family | IL TRM v9 | 5.5.6 | LED Specialty Lamps | RS-LTG-LEDD-V12-210101 | RS | LTG | LEDD | V12-210101
Residential_Retail Products_POP Retail Products_Electric_Lighting_Single-Family/Multifamily_LED Specialty Lamp, Directional_2022, Year 2 Install_0_17W_WHFe | Residential_Retail Products_POP Retail Products_Electric_Lighting_Single-Family/Multifamily_LED Specialty Lamp, Directional_2022, Year 2 Install_0_17W | Residential | Retail Products | POP Retail Products | Electric | Lighting | Single-Family/Multifamily | LED Specialty Lamp, Directional | 2022, Year 2 Install | 0 | 17W | WHFe |  | 1.06 | Assumed interior single family | IL TRM v9 | 5.5.6 | LED Specialty Lamps | RS-LTG-LEDD-V12-210101 | RS | LTG | LEDD | V12-210101
Residential_Retail Products_POP Retail Products_Electric_Lighting_Single-Family/Multifamily_LED Specialty Lamp, Directional_2022, Year 2 Install_0_17W_ISR | Residential_Retail Products_POP Retail Products_Electric_Lighting_Single-Family/Multifamily_LED Specialty Lamp, Directional_2022, Year 2 Install_0_17W | Residential | Retail Products | POP Retail Products | Electric | Lighting | Single-Family/Multifamily | LED Specialty Lamp, Directional | 2022, Year 2 Install | 0 | 17W | ISR |  | 0.089 | Time of Sale | IL TRM v9 | 5.5.6 | LED Specialty Lamps | RS-LTG-LEDD-V12-210101 | RS | LTG | LEDD | V12-210101
Residential_Retail Products_POP Retail Products_Electric_Lighting_Single-Family/Multifamily_LED Specialty Lamp, Directional_2022, Year 2 Install_0_17W_HF | Residential_Retail Products_POP Retail Products_Electric_Lighting_Single-Family/Multifamily_LED Specialty Lamp, Directional_2022, Year 2 Install_0_17W | Residential | Retail Products | POP Retail Products | Electric | Lighting | Single-Family/Multifamily | LED Specialty Lamp, Directional | 2022, Year 2 Install | 0 | 17W | HF |  | 0.49 | Assumed interior location | IL TRM v9 | 5.5.6 | LED Specialty Lamps | RS-LTG-LEDD-V12-210101 | RS | LTG | LEDD | V12-210101
Residential_Retail Products_POP Retail Products_Electric_Lighting_Single-Family/Multifamily_LED Specialty Lamp, Directional_2022, Year 2 Install_0_17W_ηHeat | Residential_Retail Products_POP Retail Products_Electric_Lighting_Single-Family/Multifamily_LED Specialty Lamp, Directional_2022, Year 2 Install_0_17W | Residential | Retail Products | POP Retail Products | Electric | Lighting | Single-Family/Multifamily | LED Specialty Lamp, Directional | 2022, Year 2 Install | 0 | 17W | ηHeat |  | 1.28 | Assumed unknown system type | IL TRM v9 | 5.5.6 | LED Specialty Lamps | RS-LTG-LEDD-V12-210101 | RS | LTG | LEDD | V12-210101
Residential_Retail Products_POP Retail Products_Electric_Lighting_Single-Family/Multifamily_LED Specialty Lamp, Directional_2022, Year 2 Install_0_17W_WHFd | Residential_Retail Products_POP Retail Products_Electric_Lighting_Single-Family/Multifamily_LED Specialty Lamp, Directional_2022, Year 2 Install_0_17W | Residential | Retail Products | POP Retail Products | Electric | Lighting | Single-Family/Multifamily | LED Specialty Lamp, Directional | 2022, Year 2 Install | 0 | 17W | WHFd |  | 1.11 | Assumed location of interior single family home | IL TRM v9 | 5.5.6 | LED Specialty Lamps | RS-LTG-LEDD-V12-210101 | RS | LTG | LEDD | V12-210101
Residential_Retail Products_POP Retail Products_Electric_Lighting_Single-Family/Multifamily_LED Specialty Lamp, Directional_2022, Year 2 Install_0_17W_CF | Residential_Retail Products_POP Retail Products_Electric_Lighting_Single-Family/Multifamily_LED Specialty Lamp, Directional_2022, Year 2 Install_0_17W | Residential | Retail Products | POP Retail Products | Electric | Lighting | Single-Family/Multifamily | LED Specialty Lamp, Directional | 2022, Year 2 Install | 0 | 17W | CF |  | 0.109 | Assumed residential and in-unit multifamily bulbs | IL TRM v9 | 5.5.6 | LED Specialty Lamps | RS-LTG-LEDD-V12-210101 | RS | LTG | LEDD | V12-210101
Residential_Retail Products_POP Retail Products_Electric_Lighting_Single-Family/Multifamily_LED Specialty Lamp, Directional_2022, Year 2 Install_0_17W_ηHeat | Residential_Retail Products_POP Retail Products_Electric_Lighting_Single-Family/Multifamily_LED Specialty Lamp, Directional_2022, Year 2 Install_0_17W | Residential | Retail Products | POP Retail Products | Electric | Lighting | Single-Family/Multifamily | LED Specialty Lamp, Directional | 2022, Year 2 Install | 0 | 17W | ηHeat |  | 0.7 |  | IL TRM v9 | 5.5.6 | LED Specialty Lamps | RS-LTG-LEDD-V12-210101 | RS | LTG | LEDD | V12-210101
Residential_Retail Products_POP Retail Products_Electric_Lighting_Single-Family/Multifamily_LED Specialty Lamp, Directional_2022, Year 2 Install_0_17W_Conversion | Residential_Retail Products_POP Retail Products_Electric_Lighting_Single-Family/Multifamily_LED Specialty Lamp, Directional_2022, Year 2 Install_0_17W | Residential | Retail Products | POP Retail Products | Electric | Lighting | Single-Family/Multifamily | LED Specialty Lamp, Directional | 2022, Year 2 Install | 0 | 17W | Conversion |  | 0.03412 |  | IL TRM v9 | 5.5.6 | LED Specialty Lamps | RS-LTG-LEDD-V12-210101 | RS | LTG | LEDD | V12-210101
Residential_Retail Products_POP Retail Products_Electric_Lighting_Single-Family/Multifamily_LED Specialty Lamp, Directional_2022, Year 2 Install_0_17W_Mid-Life Adjustment | Residential_Retail Products_POP Retail Products_Electric_Lighting_Single-Family/Multifamily_LED Specialty Lamp, Directional_2022, Year 2 Install_0_17W | Residential | Retail Products | POP Retail Products | Electric | Lighting | Single-Family/Multifamily | LED Specialty Lamp, Directional | 2022, Year 2 Install | 0 | 17W | Mid-Life Adjustment |  | 0.6 | Directional | IL TRM v9 | 5.5.6 | LED Specialty Lamps | RS-LTG-LEDD-V12-210101 | RS | LTG | LEDD | V12-210101
Residential_Retail Products_POP Retail Products_Electric_Lighting_Single-Family/Multifamily_LED Specialty Lamp, Directional_2022, Year 2 Install_0_17W_Remaining Year kWh Heating Penalty | Residential_Retail Products_POP Retail Products_Electric_Lighting_Single-Family/Multifamily_LED Specialty Lamp, Directional_2022, Year 2 Install_0_17W | Residential | Retail Products | POP Retail Products | Electric | Lighting | Single-Family/Multifamily | LED Specialty Lamp, Directional | 2022, Year 2 Install | 0 | 17W | Remaining Year kWh Heating Penalty |  | -1.3888 |  | IL TRM v9 | 5.5.6 | LED Specialty Lamps | RS-LTG-LEDD-V12-210101 | RS | LTG | LEDD | V12-210101
Residential_Retail Products_POP Retail Products_Electric_Lighting_Single-Family/Multifamily_LED Specialty Lamp, Directional_2022, Year 2 Install_0_17W_kWh Heating Penalty | Residential_Retail Products_POP Retail Products_Electric_Lighting_Single-Family/Multifamily_LED Specialty Lamp, Directional_2022, Year 2 Install_0_17W | Residential | Retail Products | POP Retail Products | Electric | Lighting | Single-Family/Multifamily | LED Specialty Lamp, Directional | 2022, Year 2 Install | 0 | 17W | kWh Heating Penalty |  | -0.83331 |  | IL TRM v9 | 5.5.6 | LED Specialty Lamps | RS-LTG-LEDD-V12-210101 | RS | LTG | LEDD | V12-210101
Residential_Retail Products_POP Retail Products_Electric_Lighting_Single-Family/Multifamily_LED Specialty Lamp, Directional_2022, Year 2 Install_0_17W_Remaining Year Therm Heating Penalty | Residential_Retail Products_POP Retail Products_Electric_Lighting_Single-Family/Multifamily_LED Specialty Lamp, Directional_2022, Year 2 Install_0_17W | Residential | Retail Products | POP Retail Products | Electric | Lighting | Single-Family/Multifamily | LED Specialty Lamp, Directional | 2022, Year 2 Install | 0 | 17W | Remaining Year Therm Heating Penalty |  | -0.081747 |  | IL TRM v9 | 5.5.6 | LED Specialty Lamps | RS-LTG-LEDD-V12-210101 | RS | LTG | LEDD | V12-210101
Residential_Retail Products_POP Retail Products_Electric_Lighting_Single-Family/Multifamily_LED Specialty Lamp, Directional_2022, Year 2 Install_0_17W_Therm Heating Penalty | Residential_Retail Products_POP Retail Products_Electric_Lighting_Single-Family/Multifamily_LED Specialty Lamp, Directional_2022, Year 2 Install_0_17W | Residential | Retail Products | POP Retail Products | Electric | Lighting | Single-Family/Multifamily | LED Specialty Lamp, Directional | 2022, Year 2 Install | 0 | 17W | Therm Heating Penalty |  | -0.049048 |  | IL TRM v9 | 5.5.6 | LED Specialty Lamps | RS-LTG-LEDD-V12-210101 | RS | LTG | LEDD | V12-210101
Residential_Retail Products_POP Retail Products_Electric_Lighting_Single-Family/Multifamily_LED Specialty Lamp, Directional_2022, Year 2 Install_0_17W_Remaining Year kWh | Residential_Retail Products_POP Retail Products_Electric_Lighting_Single-Family/Multifamily_LED Specialty Lamp, Directional_2022, Year 2 Install_0_17W | Residential | Retail Products | POP Retail Products | Electric | Lighting | Single-Family/Multifamily | LED Specialty Lamp, Directional | 2022, Year 2 Install | 0 | 17W | Remaining Year kWh |  | 3.628 |  | IL TRM v9 | 5.5.6 | LED Specialty Lamps | RS-LTG-LEDD-V12-210101 | RS | LTG | LEDD | V12-210101
Residential_Retail Products_POP Retail Products_Electric_Lighting_Single-Family/Multifamily_LED Specialty Lamp, Directional_2022, Year 2 Install_0_17W_kWh Saved per Unit | Residential_Retail Products_POP Retail Products_Electric_Lighting_Single-Family/Multifamily_LED Specialty Lamp, Directional_2022, Year 2 Install_0_17W | Residential | Retail Products | POP Retail Products | Electric | Lighting | Single-Family/Multifamily | LED Specialty Lamp, Directional | 2022, Year 2 Install | 0 | 17W | kWh Saved per Unit |  | 2.1768 |  | IL TRM v9 | 5.5.6 | LED Specialty Lamps | RS-LTG-LEDD-V12-210101 | RS | LTG | LEDD | V12-210101
Residential_Retail Products_POP Retail Products_Electric_Lighting_Single-Family/Multifamily_LED Specialty Lamp, Directional_2022, Year 2 Install_0_17W_Remaining Year kW | Residential_Retail Products_POP Retail Products_Electric_Lighting_Single-Family/Multifamily_LED Specialty Lamp, Directional_2022, Year 2 Install_0_17W | Residential | Retail Products | POP Retail Products | Electric | Lighting | Single-Family/Multifamily | LED Specialty Lamp, Directional | 2022, Year 2 Install | 0 | 17W | Remaining Year kW |  | 0.00054273 |  | IL TRM v9 | 5.5.6 | LED Specialty Lamps | RS-LTG-LEDD-V12-210101 | RS | LTG | LEDD | V12-210101
Residential_Retail Products_POP Retail Products_Electric_Lighting_Single-Family/Multifamily_LED Specialty Lamp, Directional_2022, Year 2 Install_0_17W_Coincident Peak kW Saved per Unit | Residential_Retail Products_POP Retail Products_Electric_Lighting_Single-Family/Multifamily_LED Specialty Lamp, Directional_2022, Year 2 Install_0_17W | Residential | Retail Products | POP Retail Products | Electric | Lighting | Single-Family/Multifamily | LED Specialty Lamp, Directional | 2022, Year 2 Install | 0 | 17W | Coincident Peak kW Saved per Unit |  | 0.00032564 |  | IL TRM v9 | 5.5.6 | LED Specialty Lamps | RS-LTG-LEDD-V12-210101 | RS | LTG | LEDD | V12-210101
Residential_Retail Products_POP Retail Products_Electric_Lighting_Single-Family/Multifamily_LED Specialty Lamp, Directional_2022, Year 2 Install_0_17W_Remaining Life | Residential_Retail Products_POP Retail Products_Electric_Lighting_Single-Family/Multifamily_LED Specialty Lamp, Directional_2022, Year 2 Install_0_17W | Residential | Retail Products | POP Retail Products | Electric | Lighting | Single-Family/Multifamily | LED Specialty Lamp, Directional | 2022, Year 2 Install | 0 | 17W | Remaining Life |  | 4 |  | IL TRM v9 | 5.5.6 | LED Specialty Lamps | RS-LTG-LEDD-V12-210101 | RS | LTG | LEDD | V12-210101
Residential_Retail Products_POP Retail Products_Electric_Lighting_Single-Family/Multifamily_LED Specialty Lamp, Directional_2022, Year 2 Install_0_17W_Lifetime (years) | Residential_Retail Products_POP Retail Products_Electric_Lighting_Single-Family/Multifamily_LED Specialty Lamp, Directional_2022, Year 2 Install_0_17W | Residential | Retail Products | POP Retail Products | Electric | Lighting | Single-Family/Multifamily | LED Specialty Lamp, Directional | 2022, Year 2 Install | 0 | 17W | Lifetime (years) |  | 10 |  | IL TRM v9 | 5.5.6 | LED Specialty Lamps | RS-LTG-LEDD-V12-210101 | RS | LTG | LEDD | V12-210101
Residential_Retail Products_POP Retail Products_Electric_Lighting_Single-Family/Multifamily_LED Specialty Lamp, Directional_2022, Year 2 Install_0_17W_Incremental Cost | Residential_Retail Products_POP Retail Products_Electric_Lighting_Single-Family/Multifamily_LED Specialty Lamp, Directional_2022, Year 2 Install_0_17W | Residential | Retail Products | POP Retail Products | Electric | Lighting | Single-Family/Multifamily | LED Specialty Lamp, Directional | 2022, Year 2 Install | 0 | 17W | Incremental Cost |  | 1.65 | Directional | IL TRM v9 | 5.5.6 | LED Specialty Lamps | RS-LTG-LEDD-V12-210101 | RS | LTG | LEDD | V12-210101
Residential_Retail Products_POP Retail Products_Electric_Lighting_Single-Family/Multifamily_LED Specialty Lamp, Directional_2022, Year 2 Install_0_17W_ | Residential_Retail Products_POP Retail Products_Electric_Lighting_Single-Family/Multifamily_LED Specialty Lamp, Directional_2022, Year 2 Install_0_17W | Residential | Retail Products | POP Retail Products | Electric | Lighting | Single-Family/Multifamily | LED Specialty Lamp, Directional | 2022, Year 2 Install | 0 | 17W | [8 empty] | ERROR
Residential_Retail Products_POP Retail Products_Electric_Lighting_Single-Family/Multifamily_LED Specialty Lamp, Directional_2022, Year 3 Install_0_17W_Watts_base | Residential_Retail Products_POP Retail Products_Electric_Lighting_Single-Family/Multifamily_LED Specialty Lamp, Directional_2022, Year 3 Install_0_17W | Residential | Retail Products | POP Retail Products | Electric | Lighting | Single-Family/Multifamily | LED Specialty Lamp, Directional | 2022, Year 3 Install | 0 | 17W | Watts_base |  | 75 |  | IL TRM v9 | 5.5.6 | LED Specialty Lamps | RS-LTG-LEDD-V12-210101 | RS | LTG | LEDD | V12-210101
Residential_Retail Products_POP Retail Products_Electric_Lighting_Single-Family/Multifamily_LED Specialty Lamp, Directional_2022, Year 3 Install_0_17W_Watts_EE | Residential_Retail Products_POP Retail Products_Electric_Lighting_Single-Family/Multifamily_LED Specialty Lamp, Directional_2022, Year 3 Install_0_17W | Residential | Retail Products | POP Retail Products | Electric | Lighting | Single-Family/Multifamily | LED Specialty Lamp, Directional | 2022, Year 3 Install | 0 | 17W | Watts_EE |  | 17 |  | IL TRM v9 | 5.5.6 | LED Specialty Lamps | RS-LTG-LEDD-V12-210101 | RS | LTG | LEDD | V12-210101
Residential_Retail Products_POP Retail Products_Electric_Lighting_Single-Family/Multifamily_LED Specialty Lamp, Directional_2022, Year 3 Install_0_17W_Leakage | Residential_Retail Products_POP Retail Products_Electric_Lighting_Single-Family/Multifamily_LED Specialty Lamp, Directional_2022, Year 3 Install_0_17W | Residential | Retail Products | POP Retail Products | Electric | Lighting | Single-Family/Multifamily | LED Specialty Lamp, Directional | 2022, Year 3 Install | 0 | 17W | Leakage |  | 0.131 | Assumed Ameren Upstream (TOS) | IL TRM v9 | 5.5.6 | LED Specialty Lamps | RS-LTG-LEDD-V12-210101 | RS | LTG | LEDD | V12-210101
Residential_Retail Products_POP Retail Products_Electric_Lighting_Single-Family/Multifamily_LED Specialty Lamp, Directional_2022, Year 3 Install_0_17W_Hours | Residential_Retail Products_POP Retail Products_Electric_Lighting_Single-Family/Multifamily_LED Specialty Lamp, Directional_2022, Year 3 Install_0_17W | Residential | Retail Products | POP Retail Products | Electric | Lighting | Single-Family/Multifamily | LED Specialty Lamp, Directional | 2022, Year 3 Install | 0 | 17W | Hours |  | 763 | Assumed Residential and In-Unit Multi Family | IL TRM v9 | 5.5.6 | LED Specialty Lamps | RS-LTG-LEDD-V12-210101 | RS | LTG | LEDD | V12-210101
Residential_Retail Products_POP Retail Products_Electric_Lighting_Single-Family/Multifamily_LED Specialty Lamp, Directional_2022, Year 3 Install_0_17W_WHFe | Residential_Retail Products_POP Retail Products_Electric_Lighting_Single-Family/Multifamily_LED Specialty Lamp, Directional_2022, Year 3 Install_0_17W | Residential | Retail Products | POP Retail Products | Electric | Lighting | Single-Family/Multifamily | LED Specialty Lamp, Directional | 2022, Year 3 Install | 0 | 17W | WHFe |  | 1.06 | Assumed interior single family | IL TRM v9 | 5.5.6 | LED Specialty Lamps | RS-LTG-LEDD-V12-210101 | RS | LTG | LEDD | V12-210101
Residential_Retail Products_POP Retail Products_Electric_Lighting_Single-Family/Multifamily_LED Specialty Lamp, Directional_2022, Year 3 Install_0_17W_ISR | Residential_Retail Products_POP Retail Products_Electric_Lighting_Single-Family/Multifamily_LED Specialty Lamp, Directional_2022, Year 3 Install_0_17W | Residential | Retail Products | POP Retail Products | Electric | Lighting | Single-Family/Multifamily | LED Specialty Lamp, Directional | 2022, Year 3 Install | 0 | 17W | ISR |  | 0.076 | Time of Sale | IL TRM v9 | 5.5.6 | LED Specialty Lamps | RS-LTG-LEDD-V12-210101 | RS | LTG | LEDD | V12-210101
Residential_Retail Products_POP Retail Products_Electric_Lighting_Single-Family/Multifamily_LED Specialty Lamp, Directional_2022, Year 3 Install_0_17W_HF | Residential_Retail Products_POP Retail Products_Electric_Lighting_Single-Family/Multifamily_LED Specialty Lamp, Directional_2022, Year 3 Install_0_17W | Residential | Retail Products | POP Retail Products | Electric | Lighting | Single-Family/Multifamily | LED Specialty Lamp, Directional | 2022, Year 3 Install | 0 | 17W | HF |  | 0.49 | Assumed interior location | IL TRM v9 | 5.5.6 | LED Specialty Lamps | RS-LTG-LEDD-V12-210101 | RS | LTG | LEDD | V12-210101
Residential_Retail Products_POP Retail Products_Electric_Lighting_Single-Family/Multifamily_LED Specialty Lamp, Directional_2022, Year 3 Install_0_17W_ηHeat | Residential_Retail Products_POP Retail Products_Electric_Lighting_Single-Family/Multifamily_LED Specialty Lamp, Directional_2022, Year 3 Install_0_17W | Residential | Retail Products | POP Retail Products | Electric | Lighting | Single-Family/Multifamily | LED Specialty Lamp, Directional | 2022, Year 3 Install | 0 | 17W | ηHeat |  | 1.28 | Assumed unknown system type | IL TRM v9 | 5.5.6 | LED Specialty Lamps | RS-LTG-LEDD-V12-210101 | RS | LTG | LEDD | V12-210101
Residential_Retail Products_POP Retail Products_Electric_Lighting_Single-Family/Multifamily_LED Specialty Lamp, Directional_2022, Year 3 Install_0_17W_WHFd | Residential_Retail Products_POP Retail Products_Electric_Lighting_Single-Family/Multifamily_LED Specialty Lamp, Directional_2022, Year 3 Install_0_17W | Residential | Retail Products | POP Retail Products | Electric | Lighting | Single-Family/Multifamily | LED Specialty Lamp, Directional | 2022, Year 3 Install | 0 | 17W | WHFd |  | 1.11 | Assumed location of interior single family home | IL TRM v9 | 5.5.6 | LED Specialty Lamps | RS-LTG-LEDD-V12-210101 | RS | LTG | LEDD | V12-210101
Residential_Retail Products_POP Retail Products_Electric_Lighting_Single-Family/Multifamily_LED Specialty Lamp, Directional_2022, Year 3 Install_0_17W_CF | Residential_Retail Products_POP Retail Products_Electric_Lighting_Single-Family/Multifamily_LED Specialty Lamp, Directional_2022, Year 3 Install_0_17W | Residential | Retail Products | POP Retail Products | Electric | Lighting | Single-Family/Multifamily | LED Specialty Lamp, Directional | 2022, Year 3 Install | 0 | 17W | CF |  | 0.109 | Assumed residential and in-unit multifamily bulbs | IL TRM v9 | 5.5.6 | LED Specialty Lamps | RS-LTG-LEDD-V12-210101 | RS | LTG | LEDD | V12-210101
Residential_Retail Products_POP Retail Products_Electric_Lighting_Single-Family/Multifamily_LED Specialty Lamp, Directional_2022, Year 3 Install_0_17W_ηHeat | Residential_Retail Products_POP Retail Products_Electric_Lighting_Single-Family/Multifamily_LED Specialty Lamp, Directional_2022, Year 3 Install_0_17W | Residential | Retail Products | POP Retail Products | Electric | Lighting | Single-Family/Multifamily | LED Specialty Lamp, Directional | 2022, Year 3 Install | 0 | 17W | ηHeat |  | 0.7 |  | IL TRM v9 | 5.5.6 | LED Specialty Lamps | RS-LTG-LEDD-V12-210101 | RS | LTG | LEDD | V12-210101
Residential_Retail Products_POP Retail Products_Electric_Lighting_Single-Family/Multifamily_LED Specialty Lamp, Directional_2022, Year 3 Install_0_17W_Conversion | Residential_Retail Products_POP Retail Products_Electric_Lighting_Single-Family/Multifamily_LED Specialty Lamp, Directional_2022, Year 3 Install_0_17W | Residential | Retail Products | POP Retail Products | Electric | Lighting | Single-Family/Multifamily | LED Specialty Lamp, Directional | 2022, Year 3 Install | 0 | 17W | Conversion |  | 0.03412 |  | IL TRM v9 | 5.5.6 | LED Specialty Lamps | RS-LTG-LEDD-V12-210101 | RS | LTG | LEDD | V12-210101
Residential_Retail Products_POP Retail Products_Electric_Lighting_Single-Family/Multifamily_LED Specialty Lamp, Directional_2022, Year 3 Install_0_17W_Mid-Life Adjustment | Residential_Retail Products_POP Retail Products_Electric_Lighting_Single-Family/Multifamily_LED Specialty Lamp, Directional_2022, Year 3 Install_0_17W | Residential | Retail Products | POP Retail Products | Electric | Lighting | Single-Family/Multifamily | LED Specialty Lamp, Directional | 2022, Year 3 Install | 0 | 17W | Mid-Life Adjustment |  | 0.6 | Directional | IL TRM v9 | 5.5.6 | LED Specialty Lamps | RS-LTG-LEDD-V12-210101 | RS | LTG | LEDD | V12-210101
Residential_Retail Products_POP Retail Products_Electric_Lighting_Single-Family/Multifamily_LED Specialty Lamp, Directional_2022, Year 3 Install_0_17W_Remaining Year kWh Heating Penalty | Residential_Retail Products_POP Retail Products_Electric_Lighting_Single-Family/Multifamily_LED Specialty Lamp, Directional_2022, Year 3 Install_0_17W | Residential | Retail Products | POP Retail Products | Electric | Lighting | Single-Family/Multifamily | LED Specialty Lamp, Directional | 2022, Year 3 Install | 0 | 17W | Remaining Year kWh Heating Penalty |  | -1.186 |  | IL TRM v9 | 5.5.6 | LED Specialty Lamps | RS-LTG-LEDD-V12-210101 | RS | LTG | LEDD | V12-210101
Residential_Retail Products_POP Retail Products_Electric_Lighting_Single-Family/Multifamily_LED Specialty Lamp, Directional_2022, Year 3 Install_0_17W_kWh Heating Penalty | Residential_Retail Products_POP Retail Products_Electric_Lighting_Single-Family/Multifamily_LED Specialty Lamp, Directional_2022, Year 3 Install_0_17W | Residential | Retail Products | POP Retail Products | Electric | Lighting | Single-Family/Multifamily | LED Specialty Lamp, Directional | 2022, Year 3 Install | 0 | 17W | kWh Heating Penalty |  | -0.71159 |  | IL TRM v9 | 5.5.6 | LED Specialty Lamps | RS-LTG-LEDD-V12-210101 | RS | LTG | LEDD | V12-210101
Residential_Retail Products_POP Retail Products_Electric_Lighting_Single-Family/Multifamily_LED Specialty Lamp, Directional_2022, Year 3 Install_0_17W_Remaining Year Therm Heating Penalty | Residential_Retail Products_POP Retail Products_Electric_Lighting_Single-Family/Multifamily_LED Specialty Lamp, Directional_2022, Year 3 Install_0_17W | Residential | Retail Products | POP Retail Products | Electric | Lighting | Single-Family/Multifamily | LED Specialty Lamp, Directional | 2022, Year 3 Install | 0 | 17W | Remaining Year Therm Heating Penalty |  | -0.069806 |  | IL TRM v9 | 5.5.6 | LED Specialty Lamps | RS-LTG-LEDD-V12-210101 | RS | LTG | LEDD | V12-210101
Residential_Retail Products_POP Retail Products_Electric_Lighting_Single-Family/Multifamily_LED Specialty Lamp, Directional_2022, Year 3 Install_0_17W_Therm Heating Penalty | Residential_Retail Products_POP Retail Products_Electric_Lighting_Single-Family/Multifamily_LED Specialty Lamp, Directional_2022, Year 3 Install_0_17W | Residential | Retail Products | POP Retail Products | Electric | Lighting | Single-Family/Multifamily | LED Specialty Lamp, Directional | 2022, Year 3 Install | 0 | 17W | Therm Heating Penalty |  | -0.041884 |  | IL TRM v9 | 5.5.6 | LED Specialty Lamps | RS-LTG-LEDD-V12-210101 | RS | LTG | LEDD | V12-210101
Residential_Retail Products_POP Retail Products_Electric_Lighting_Single-Family/Multifamily_LED Specialty Lamp, Directional_2022, Year 3 Install_0_17W_Remaining Year kWh | Residential_Retail Products_POP Retail Products_Electric_Lighting_Single-Family/Multifamily_LED Specialty Lamp, Directional_2022, Year 3 Install_0_17W | Residential | Retail Products | POP Retail Products | Electric | Lighting | Single-Family/Multifamily | LED Specialty Lamp, Directional | 2022, Year 3 Install | 0 | 17W | Remaining Year kWh |  | 3.0981 |  | IL TRM v9 | 5.5.6 | LED Specialty Lamps | RS-LTG-LEDD-V12-210101 | RS | LTG | LEDD | V12-210101
Residential_Retail Products_POP Retail Products_Electric_Lighting_Single-Family/Multifamily_LED Specialty Lamp, Directional_2022, Year 3 Install_0_17W_kWh Saved per Unit | Residential_Retail Products_POP Retail Products_Electric_Lighting_Single-Family/Multifamily_LED Specialty Lamp, Directional_2022, Year 3 Install_0_17W | Residential | Retail Products | POP Retail Products | Electric | Lighting | Single-Family/Multifamily | LED Specialty Lamp, Directional | 2022, Year 3 Install | 0 | 17W | kWh Saved per Unit |  | 1.8588 |  | IL TRM v9 | 5.5.6 | LED Specialty Lamps | RS-LTG-LEDD-V12-210101 | RS | LTG | LEDD | V12-210101
Residential_Retail Products_POP Retail Products_Electric_Lighting_Single-Family/Multifamily_LED Specialty Lamp, Directional_2022, Year 3 Install_0_17W_Remaining Year kW | Residential_Retail Products_POP Retail Products_Electric_Lighting_Single-Family/Multifamily_LED Specialty Lamp, Directional_2022, Year 3 Install_0_17W | Residential | Retail Products | POP Retail Products | Electric | Lighting | Single-Family/Multifamily | LED Specialty Lamp, Directional | 2022, Year 3 Install | 0 | 17W | Remaining Year kW |  | 0.00046346 |  | IL TRM v9 | 5.5.6 | LED Specialty Lamps | RS-LTG-LEDD-V12-210101 | RS | LTG | LEDD | V12-210101
Residential_Retail Products_POP Retail Products_Electric_Lighting_Single-Family/Multifamily_LED Specialty Lamp, Directional_2022, Year 3 Install_0_17W_Coincident Peak kW Saved per Unit | Residential_Retail Products_POP Retail Products_Electric_Lighting_Single-Family/Multifamily_LED Specialty Lamp, Directional_2022, Year 3 Install_0_17W | Residential | Retail Products | POP Retail Products | Electric | Lighting | Single-Family/Multifamily | LED Specialty Lamp, Directional | 2022, Year 3 Install | 0 | 17W | Coincident Peak kW Saved per Unit |  | 0.00027808 |  | IL TRM v9 | 5.5.6 | LED Specialty Lamps | RS-LTG-LEDD-V12-210101 | RS | LTG | LEDD | V12-210101
Residential_Retail Products_POP Retail Products_Electric_Lighting_Single-Family/Multifamily_LED Specialty Lamp, Directional_2022, Year 3 Install_0_17W_Remaining Life | Residential_Retail Products_POP Retail Products_Electric_Lighting_Single-Family/Multifamily_LED Specialty Lamp, Directional_2022, Year 3 Install_0_17W | Residential | Retail Products | POP Retail Products | Electric | Lighting | Single-Family/Multifamily | LED Specialty Lamp, Directional | 2022, Year 3 Install | 0 | 17W | Remaining Life |  | 4 |  | IL TRM v9 | 5.5.6 | LED Specialty Lamps | RS-LTG-LEDD-V12-210101 | RS | LTG | LEDD | V12-210101
Residential_Retail Products_POP Retail Products_Electric_Lighting_Single-Family/Multifamily_LED Specialty Lamp, Directional_2022, Year 3 Install_0_17W_Lifetime (years) | Residential_Retail Products_POP Retail Products_Electric_Lighting_Single-Family/Multifamily_LED Specialty Lamp, Directional_2022, Year 3 Install_0_17W | Residential | Retail Products | POP Retail Products | Electric | Lighting | Single-Family/Multifamily | LED Specialty Lamp, Directional | 2022, Year 3 Install | 0 | 17W | Lifetime (years) |  | 10 |  | IL TRM v9 | 5.5.6 | LED Specialty Lamps | RS-LTG-LEDD-V12-210101 | RS | LTG | LEDD | V12-210101
Residential_Retail Products_POP Retail Products_Electric_Lighting_Single-Family/Multifamily_LED Specialty Lamp, Directional_2022, Year 3 Install_0_17W_Incremental Cost | Residential_Retail Products_POP Retail Products_Electric_Lighting_Single-Family/Multifamily_LED Specialty Lamp, Directional_2022, Year 3 Install_0_17W | Residential | Retail Products | POP Retail Products | Electric | Lighting | Single-Family/Multifamily | LED Specialty Lamp, Directional | 2022, Year 3 Install | 0 | 17W | Incremental Cost |  | 1.65 | Directional | IL TRM v9 | 5.5.6 | LED Specialty Lamps | RS-LTG-LEDD-V12-210101 | RS | LTG | LEDD | V12-210101
Residential_Retail Products_POP Retail Products_Electric_Lighting_Single-Family/Multifamily_LED Specialty Lamp, Directional_2022, Year 3 Install_0_17W_ | Residential_Retail Products_POP Retail Products_Electric_Lighting_Single-Family/Multifamily_LED Specialty Lamp, Directional_2022, Year 3 Install_0_17W | Residential | Retail Products | POP Retail Products | Electric | Lighting | Single-Family/Multifamily | LED Specialty Lamp, Directional | 2022, Year 3 Install | 0 | 17W | [8 empty] | ERROR
Residential_Retail Products_POP Retail Products_Electric_Lighting_Single-Family/Multifamily_LED Specialty Lamp, Directional_2022, Year 1 Install_0_23W_Watts_base | Residential_Retail Products_POP Retail Products_Electric_Lighting_Single-Family/Multifamily_LED Specialty Lamp, Directional_2022, Year 1 Install_0_23W | Residential | Retail Products | POP Retail Products | Electric | Lighting | Single-Family/Multifamily | LED Specialty Lamp, Directional | 2022, Year 1 Install | 0 | 23W | Watts_base |  | 100 |  | IL TRM v9 | 5.5.6 | LED Specialty Lamps | RS-LTG-LEDD-V12-210101 | RS | LTG | LEDD | V12-210101
Residential_Retail Products_POP Retail Products_Electric_Lighting_Single-Family/Multifamily_LED Specialty Lamp, Directional_2022, Year 1 Install_0_23W_Watts_EE | Residential_Retail Products_POP Retail Products_Electric_Lighting_Single-Family/Multifamily_LED Specialty Lamp, Directional_2022, Year 1 Install_0_23W | Residential | Retail Products | POP Retail Products | Electric | Lighting | Single-Family/Multifamily | LED Specialty Lamp, Directional | 2022, Year 1 Install | 0 | 23W | Watts_EE |  | 23 |  | IL TRM v9 | 5.5.6 | LED Specialty Lamps | RS-LTG-LEDD-V12-210101 | RS | LTG | LEDD | V12-210101
Residential_Retail Products_POP Retail Products_Electric_Lighting_Single-Family/Multifamily_LED Specialty Lamp, Directional_2022, Year 1 Install_0_23W_Leakage | Residential_Retail Products_POP Retail Products_Electric_Lighting_Single-Family/Multifamily_LED Specialty Lamp, Directional_2022, Year 1 Install_0_23W | Residential | Retail Products | POP Retail Products | Electric | Lighting | Single-Family/Multifamily | LED Specialty Lamp, Directional | 2022, Year 1 Install | 0 | 23W | Leakage |  | 0.131 | Assumed Ameren Upstream (TOS) | IL TRM v9 | 5.5.6 | LED Specialty Lamps | RS-LTG-LEDD-V12-210101 | RS | LTG | LEDD | V12-210101
Residential_Retail Products_POP Retail Products_Electric_Lighting_Single-Family/Multifamily_LED Specialty Lamp, Directional_2022, Year 1 Install_0_23W_Hours | Residential_Retail Products_POP Retail Products_Electric_Lighting_Single-Family/Multifamily_LED Specialty Lamp, Directional_2022, Year 1 Install_0_23W | Residential | Retail Products | POP Retail Products | Electric | Lighting | Single-Family/Multifamily | LED Specialty Lamp, Directional | 2022, Year 1 Install | 0 | 23W | Hours |  | 763 | Assumed Residential and In-Unit Multi Family | IL TRM v9 | 5.5.6 | LED Specialty Lamps | RS-LTG-LEDD-V12-210101 | RS | LTG | LEDD | V12-210101
Residential_Retail Products_POP Retail Products_Electric_Lighting_Single-Family/Multifamily_LED Specialty Lamp, Directional_2022, Year 1 Install_0_23W_WHFe | Residential_Retail Products_POP Retail Products_Electric_Lighting_Single-Family/Multifamily_LED Specialty Lamp, Directional_2022, Year 1 Install_0_23W | Residential | Retail Products | POP Retail Products | Electric | Lighting | Single-Family/Multifamily | LED Specialty Lamp, Directional | 2022, Year 1 Install | 0 | 23W | WHFe |  | 1.06 | Assumed interior single family | IL TRM v9 | 5.5.6 | LED Specialty Lamps | RS-LTG-LEDD-V12-210101 | RS | LTG | LEDD | V12-210101
Residential_Retail Products_POP Retail Products_Electric_Lighting_Single-Family/Multifamily_LED Specialty Lamp, Directional_2022, Year 1 Install_0_23W_ISR | Residential_Retail Products_POP Retail Products_Electric_Lighting_Single-Family/Multifamily_LED Specialty Lamp, Directional_2022, Year 1 Install_0_23W | Residential | Retail Products | POP Retail Products | Electric | Lighting | Single-Family/Multifamily | LED Specialty Lamp, Directional | 2022, Year 1 Install | 0 | 23W | ISR |  | 0.815 | Time of Sale | IL TRM v9 | 5.5.6 | LED Specialty Lamps | RS-LTG-LEDD-V12-210101 | RS | LTG | LEDD | V12-210101
Residential_Retail Products_POP Retail Products_Electric_Lighting_Single-Family/Multifamily_LED Specialty Lamp, Directional_2022, Year 1 Install_0_23W_HF | Residential_Retail Products_POP Retail Products_Electric_Lighting_Single-Family/Multifamily_LED Specialty Lamp, Directional_2022, Year 1 Install_0_23W | Residential | Retail Products | POP Retail Products | Electric | Lighting | Single-Family/Multifamily | LED Specialty Lamp, Directional | 2022, Year 1 Install | 0 | 23W | HF |  | 0.49 | Assumed interior location | IL TRM v9 | 5.5.6 | LED Specialty Lamps | RS-LTG-LEDD-V12-210101 | RS | LTG | LEDD | V12-210101
Residential_Retail Products_POP Retail Products_Electric_Lighting_Single-Family/Multifamily_LED Specialty Lamp, Directional_2022, Year 1 Install_0_23W_ηHeat | Residential_Retail Products_POP Retail Products_Electric_Lighting_Single-Family/Multifamily_LED Specialty Lamp, Directional_2022, Year 1 Install_0_23W | Residential | Retail Products | POP Retail Products | Electric | Lighting | Single-Family/Multifamily | LED Specialty Lamp, Directional | 2022, Year 1 Install | 0 | 23W | ηHeat |  | 1.28 | Assumed unknown system type | IL TRM v9 | 5.5.6 | LED Specialty Lamps | RS-LTG-LEDD-V12-210101 | RS | LTG | LEDD | V12-210101
Residential_Retail Products_POP Retail Products_Electric_Lighting_Single-Family/Multifamily_LED Specialty Lamp, Directional_2022, Year 1 Install_0_23W_WHFd | Residential_Retail Products_POP Retail Products_Electric_Lighting_Single-Family/Multifamily_LED Specialty Lamp, Directional_2022, Year 1 Install_0_23W | Residential | Retail Products | POP Retail Products | Electric | Lighting | Single-Family/Multifamily | LED Specialty Lamp, Directional | 2022, Year 1 Install | 0 | 23W | WHFd |  | 1.11 | Assumed location of interior single family home | IL TRM v9 | 5.5.6 | LED Specialty Lamps | RS-LTG-LEDD-V12-210101 | RS | LTG | LEDD | V12-210101
Residential_Retail Products_POP Retail Products_Electric_Lighting_Single-Family/Multifamily_LED Specialty Lamp, Directional_2022, Year 1 Install_0_23W_CF | Residential_Retail Products_POP Retail Products_Electric_Lighting_Single-Family/Multifamily_LED Specialty Lamp, Directional_2022, Year 1 Install_0_23W | Residential | Retail Products | POP Retail Products | Electric | Lighting | Single-Family/Multifamily | LED Specialty Lamp, Directional | 2022, Year 1 Install | 0 | 23W | CF |  | 0.109 | Assumed residential and in-unit multifamily bulbs | IL TRM v9 | 5.5.6 | LED Specialty Lamps | RS-LTG-LEDD-V12-210101 | RS | LTG | LEDD | V12-210101
Residential_Retail Products_POP Retail Products_Electric_Lighting_Single-Family/Multifamily_LED Specialty Lamp, Directional_2022, Year 1 Install_0_23W_ηHeat | Residential_Retail Products_POP Retail Products_Electric_Lighting_Single-Family/Multifamily_LED Specialty Lamp, Directional_2022, Year 1 Install_0_23W | Residential | Retail Products | POP Retail Products | Electric | Lighting | Single-Family/Multifamily | LED Specialty Lamp, Directional | 2022, Year 1 Install | 0 | 23W | ηHeat |  | 0.7 |  | IL TRM v9 | 5.5.6 | LED Specialty Lamps | RS-LTG-LEDD-V12-210101 | RS | LTG | LEDD | V12-210101
Residential_Retail Products_POP Retail Products_Electric_Lighting_Single-Family/Multifamily_LED Specialty Lamp, Directional_2022, Year 1 Install_0_23W_Conversion | Residential_Retail Products_POP Retail Products_Electric_Lighting_Single-Family/Multifamily_LED Specialty Lamp, Directional_2022, Year 1 Install_0_23W | Residential | Retail Products | POP Retail Products | Electric | Lighting | Single-Family/Multifamily | LED Specialty Lamp, Directional | 2022, Year 1 Install | 0 | 23W | Conversion |  | 0.03412 |  | IL TRM v9 | 5.5.6 | LED Specialty Lamps | RS-LTG-LEDD-V12-210101 | RS | LTG | LEDD | V12-210101
Residential_Retail Products_POP Retail Products_Electric_Lighting_Single-Family/Multifamily_LED Specialty Lamp, Directional_2022, Year 1 Install_0_23W_Mid-Life Adjustment | Residential_Retail Products_POP Retail Products_Electric_Lighting_Single-Family/Multifamily_LED Specialty Lamp, Directional_2022, Year 1 Install_0_23W | Residential | Retail Products | POP Retail Products | Electric | Lighting | Single-Family/Multifamily | LED Specialty Lamp, Directional | 2022, Year 1 Install | 0 | 23W | Mid-Life Adjustment |  | 0.6 | Directional | IL TRM v9 | 5.5.6 | LED Specialty Lamps | RS-LTG-LEDD-V12-210101 | RS | LTG | LEDD | V12-210101
Residential_Retail Products_POP Retail Products_Electric_Lighting_Single-Family/Multifamily_LED Specialty Lamp, Directional_2022, Year 1 Install_0_23W_Remaining Year kWh Heating Penalty | Residential_Retail Products_POP Retail Products_Electric_Lighting_Single-Family/Multifamily_LED Specialty Lamp, Directional_2022, Year 1 Install_0_23W | Residential | Retail Products | POP Retail Products | Electric | Lighting | Single-Family/Multifamily | LED Specialty Lamp, Directional | 2022, Year 1 Install | 0 | 23W | Remaining Year kWh Heating Penalty |  | -16.8844 |  | IL TRM v9 | 5.5.6 | LED Specialty Lamps | RS-LTG-LEDD-V12-210101 | RS | LTG | LEDD | V12-210101
Residential_Retail Products_POP Retail Products_Electric_Lighting_Single-Family/Multifamily_LED Specialty Lamp, Directional_2022, Year 1 Install_0_23W_kWh Heating Penalty | Residential_Retail Products_POP Retail Products_Electric_Lighting_Single-Family/Multifamily_LED Specialty Lamp, Directional_2022, Year 1 Install_0_23W | Residential | Retail Products | POP Retail Products | Electric | Lighting | Single-Family/Multifamily | LED Specialty Lamp, Directional | 2022, Year 1 Install | 0 | 23W | kWh Heating Penalty |  | -10.1306 |  | IL TRM v9 | 5.5.6 | LED Specialty Lamps | RS-LTG-LEDD-V12-210101 | RS | LTG | LEDD | V12-210101
Residential_Retail Products_POP Retail Products_Electric_Lighting_Single-Family/Multifamily_LED Specialty Lamp, Directional_2022, Year 1 Install_0_23W_Remaining Year Therm Heating Penalty | Residential_Retail Products_POP Retail Products_Electric_Lighting_Single-Family/Multifamily_LED Specialty Lamp, Directional_2022, Year 1 Install_0_23W | Residential | Retail Products | POP Retail Products | Electric | Lighting | Single-Family/Multifamily | LED Specialty Lamp, Directional | 2022, Year 1 Install | 0 | 23W | Remaining Year Therm Heating Penalty |  | -0.9938 |  | IL TRM v9 | 5.5.6 | LED Specialty Lamps | RS-LTG-LEDD-V12-210101 | RS | LTG | LEDD | V12-210101
Residential_Retail Products_POP Retail Products_Electric_Lighting_Single-Family/Multifamily_LED Specialty Lamp, Directional_2022, Year 1 Install_0_23W_Therm Heating Penalty | Residential_Retail Products_POP Retail Products_Electric_Lighting_Single-Family/Multifamily_LED Specialty Lamp, Directional_2022, Year 1 Install_0_23W | Residential | Retail Products | POP Retail Products | Electric | Lighting | Single-Family/Multifamily | LED Specialty Lamp, Directional | 2022, Year 1 Install | 0 | 23W | Therm Heating Penalty |  | -0.59628 |  | IL TRM v9 | 5.5.6 | LED Specialty Lamps | RS-LTG-LEDD-V12-210101 | RS | LTG | LEDD | V12-210101
Residential_Retail Products_POP Retail Products_Electric_Lighting_Single-Family/Multifamily_LED Specialty Lamp, Directional_2022, Year 1 Install_0_23W_Remaining Year kWh | Residential_Retail Products_POP Retail Products_Electric_Lighting_Single-Family/Multifamily_LED Specialty Lamp, Directional_2022, Year 1 Install_0_23W | Residential | Retail Products | POP Retail Products | Electric | Lighting | Single-Family/Multifamily | LED Specialty Lamp, Directional | 2022, Year 1 Install | 0 | 23W | Remaining Year kWh |  | 44.1061 |  | IL TRM v9 | 5.5.6 | LED Specialty Lamps | RS-LTG-LEDD-V12-210101 | RS | LTG | LEDD | V12-210101
Residential_Retail Products_POP Retail Products_Electric_Lighting_Single-Family/Multifamily_LED Specialty Lamp, Directional_2022, Year 1 Install_0_23W_kWh Saved per Unit | Residential_Retail Products_POP Retail Products_Electric_Lighting_Single-Family/Multifamily_LED Specialty Lamp, Directional_2022, Year 1 Install_0_23W | Residential | Retail Products | POP Retail Products | Electric | Lighting | Single-Family/Multifamily | LED Specialty Lamp, Directional | 2022, Year 1 Install | 0 | 23W | kWh Saved per Unit |  | 26.4637 |  | IL TRM v9 | 5.5.6 | LED Specialty Lamps | RS-LTG-LEDD-V12-210101 | RS | LTG | LEDD | V12-210101
Residential_Retail Products_POP Retail Products_Electric_Lighting_Single-Family/Multifamily_LED Specialty Lamp, Directional_2022, Year 1 Install_0_23W_Remaining Year kW | Residential_Retail Products_POP Retail Products_Electric_Lighting_Single-Family/Multifamily_LED Specialty Lamp, Directional_2022, Year 1 Install_0_23W | Residential | Retail Products | POP Retail Products | Electric | Lighting | Single-Family/Multifamily | LED Specialty Lamp, Directional | 2022, Year 1 Install | 0 | 23W | Remaining Year kW |  | 0.0065981 |  | IL TRM v9 | 5.5.6 | LED Specialty Lamps | RS-LTG-LEDD-V12-210101 | RS | LTG | LEDD | V12-210101
Residential_Retail Products_POP Retail Products_Electric_Lighting_Single-Family/Multifamily_LED Specialty Lamp, Directional_2022, Year 1 Install_0_23W_Coincident Peak kW Saved per Unit | Residential_Retail Products_POP Retail Products_Electric_Lighting_Single-Family/Multifamily_LED Specialty Lamp, Directional_2022, Year 1 Install_0_23W | Residential | Retail Products | POP Retail Products | Electric | Lighting | Single-Family/Multifamily | LED Specialty Lamp, Directional | 2022, Year 1 Install | 0 | 23W | Coincident Peak kW Saved per Unit |  | 0.0039588 |  | IL TRM v9 | 5.5.6 | LED Specialty Lamps | RS-LTG-LEDD-V12-210101 | RS | LTG | LEDD | V12-210101
Residential_Retail Products_POP Retail Products_Electric_Lighting_Single-Family/Multifamily_LED Specialty Lamp, Directional_2022, Year 1 Install_0_23W_Remaining Life | Residential_Retail Products_POP Retail Products_Electric_Lighting_Single-Family/Multifamily_LED Specialty Lamp, Directional_2022, Year 1 Install_0_23W | Residential | Retail Products | POP Retail Products | Electric | Lighting | Single-Family/Multifamily | LED Specialty Lamp, Directional | 2022, Year 1 Install | 0 | 23W | Remaining Life |  | 4 |  | IL TRM v9 | 5.5.6 | LED Specialty Lamps | RS-LTG-LEDD-V12-210101 | RS | LTG | LEDD | V12-210101
Residential_Retail Products_POP Retail Products_Electric_Lighting_Single-Family/Multifamily_LED Specialty Lamp, Directional_2022, Year 1 Install_0_23W_Lifetime (years) | Residential_Retail Products_POP Retail Products_Electric_Lighting_Single-Family/Multifamily_LED Specialty Lamp, Directional_2022, Year 1 Install_0_23W | Residential | Retail Products | POP Retail Products | Electric | Lighting | Single-Family/Multifamily | LED Specialty Lamp, Directional | 2022, Year 1 Install | 0 | 23W | Lifetime (years) |  | 10 |  | IL TRM v9 | 5.5.6 | LED Specialty Lamps | RS-LTG-LEDD-V12-210101 | RS | LTG | LEDD | V12-210101
Residential_Retail Products_POP Retail Products_Electric_Lighting_Single-Family/Multifamily_LED Specialty Lamp, Directional_2022, Year 1 Install_0_23W_Incremental Cost | Residential_Retail Products_POP Retail Products_Electric_Lighting_Single-Family/Multifamily_LED Specialty Lamp, Directional_2022, Year 1 Install_0_23W | Residential | Retail Products | POP Retail Products | Electric | Lighting | Single-Family/Multifamily | LED Specialty Lamp, Directional | 2022, Year 1 Install | 0 | 23W | Incremental Cost |  | 1.65 | Directional | IL TRM v9 | 5.5.6 | LED Specialty Lamps | RS-LTG-LEDD-V12-210101 | RS | LTG | LEDD | V12-210101
Residential_Retail Products_POP Retail Products_Electric_Lighting_Single-Family/Multifamily_LED Specialty Lamp, Directional_2022, Year 1 Install_0_23W_ | Residential_Retail Products_POP Retail Products_Electric_Lighting_Single-Family/Multifamily_LED Specialty Lamp, Directional_2022, Year 1 Install_0_23W | Residential | Retail Products | POP Retail Products | Electric | Lighting | Single-Family/Multifamily | LED Specialty Lamp, Directional | 2022, Year 1 Install | 0 | 23W | [8 empty] | ERROR
Residential_Retail Products_POP Retail Products_Electric_Lighting_Single-Family/Multifamily_LED Specialty Lamp, Directional_2022, Year 2 Install_0_23W_Watts_base | Residential_Retail Products_POP Retail Products_Electric_Lighting_Single-Family/Multifamily_LED Specialty Lamp, Directional_2022, Year 2 Install_0_23W | Residential | Retail Products | POP Retail Products | Electric | Lighting | Single-Family/Multifamily | LED Specialty Lamp, Directional | 2022, Year 2 Install | 0 | 23W | Watts_base |  | 100 |  | IL TRM v9 | 5.5.6 | LED Specialty Lamps | RS-LTG-LEDD-V12-210101 | RS | LTG | LEDD | V12-210101
Residential_Retail Products_POP Retail Products_Electric_Lighting_Single-Family/Multifamily_LED Specialty Lamp, Directional_2022, Year 2 Install_0_23W_Watts_EE | Residential_Retail Products_POP Retail Products_Electric_Lighting_Single-Family/Multifamily_LED Specialty Lamp, Directional_2022, Year 2 Install_0_23W | Residential | Retail Products | POP Retail Products | Electric | Lighting | Single-Family/Multifamily | LED Specialty Lamp, Directional | 2022, Year 2 Install | 0 | 23W | Watts_EE |  | 23 |  | IL TRM v9 | 5.5.6 | LED Specialty Lamps | RS-LTG-LEDD-V12-210101 | RS | LTG | LEDD | V12-210101
Residential_Retail Products_POP Retail Products_Electric_Lighting_Single-Family/Multifamily_LED Specialty Lamp, Directional_2022, Year 2 Install_0_23W_Leakage | Residential_Retail Products_POP Retail Products_Electric_Lighting_Single-Family/Multifamily_LED Specialty Lamp, Directional_2022, Year 2 Install_0_23W | Residential | Retail Products | POP Retail Products | Electric | Lighting | Single-Family/Multifamily | LED Specialty Lamp, Directional | 2022, Year 2 Install | 0 | 23W | Leakage |  | 0.131 | Assumed Ameren Upstream (TOS) | IL TRM v9 | 5.5.6 | LED Specialty Lamps | RS-LTG-LEDD-V12-210101 | RS | LTG | LEDD | V12-210101
Residential_Retail Products_POP Retail Products_Electric_Lighting_Single-Family/Multifamily_LED Specialty Lamp, Directional_2022, Year 2 Install_0_23W_Hours | Residential_Retail Products_POP Retail Products_Electric_Lighting_Single-Family/Multifamily_LED Specialty Lamp, Directional_2022, Year 2 Install_0_23W | Residential | Retail Products | POP Retail Products | Electric | Lighting | Single-Family/Multifamily | LED Specialty Lamp, Directional | 2022, Year 2 Install | 0 | 23W | Hours |  | 763 | Assumed Residential and In-Unit Multi Family | IL TRM v9 | 5.5.6 | LED Specialty Lamps | RS-LTG-LEDD-V12-210101 | RS | LTG | LEDD | V12-210101
Residential_Retail Products_POP Retail Products_Electric_Lighting_Single-Family/Multifamily_LED Specialty Lamp, Directional_2022, Year 2 Install_0_23W_WHFe | Residential_Retail Products_POP Retail Products_Electric_Lighting_Single-Family/Multifamily_LED Specialty Lamp, Directional_2022, Year 2 Install_0_23W | Residential | Retail Products | POP Retail Products | Electric | Lighting | Single-Family/Multifamily | LED Specialty Lamp, Directional | 2022, Year 2 Install | 0 | 23W | WHFe |  | 1.06 | Assumed interior single family | IL TRM v9 | 5.5.6 | LED Specialty Lamps | RS-LTG-LEDD-V12-210101 | RS | LTG | LEDD | V12-210101
Residential_Retail Products_POP Retail Products_Electric_Lighting_Single-Family/Multifamily_LED Specialty Lamp, Directional_2022, Year 2 Install_0_23W_ISR | Residential_Retail Products_POP Retail Products_Electric_Lighting_Single-Family/Multifamily_LED Specialty Lamp, Directional_2022, Year 2 Install_0_23W | Residential | Retail Products | POP Retail Products | Electric | Lighting | Single-Family/Multifamily | LED Specialty Lamp, Directional | 2022, Year 2 Install | 0 | 23W | ISR |  | 0.089 | Time of Sale | IL TRM v9 | 5.5.6 | LED Specialty Lamps | RS-LTG-LEDD-V12-210101 | RS | LTG | LEDD | V12-210101
Residential_Retail Products_POP Retail Products_Electric_Lighting_Single-Family/Multifamily_LED Specialty Lamp, Directional_2022, Year 2 Install_0_23W_HF | Residential_Retail Products_POP Retail Products_Electric_Lighting_Single-Family/Multifamily_LED Specialty Lamp, Directional_2022, Year 2 Install_0_23W | Residential | Retail Products | POP Retail Products | Electric | Lighting | Single-Family/Multifamily | LED Specialty Lamp, Directional | 2022, Year 2 Install | 0 | 23W | HF |  | 0.49 | Assumed interior location | IL TRM v9 | 5.5.6 | LED Specialty Lamps | RS-LTG-LEDD-V12-210101 | RS | LTG | LEDD | V12-210101
Residential_Retail Products_POP Retail Products_Electric_Lighting_Single-Family/Multifamily_LED Specialty Lamp, Directional_2022, Year 2 Install_0_23W_ηHeat | Residential_Retail Products_POP Retail Products_Electric_Lighting_Single-Family/Multifamily_LED Specialty Lamp, Directional_2022, Year 2 Install_0_23W | Residential | Retail Products | POP Retail Products | Electric | Lighting | Single-Family/Multifamily | LED Specialty Lamp, Directional | 2022, Year 2 Install | 0 | 23W | ηHeat |  | 1.28 | Assumed unknown system type | IL TRM v9 | 5.5.6 | LED Specialty Lamps | RS-LTG-LEDD-V12-210101 | RS | LTG | LEDD | V12-210101
Residential_Retail Products_POP Retail Products_Electric_Lighting_Single-Family/Multifamily_LED Specialty Lamp, Directional_2022, Year 2 Install_0_23W_WHFd | Residential_Retail Products_POP Retail Products_Electric_Lighting_Single-Family/Multifamily_LED Specialty Lamp, Directional_2022, Year 2 Install_0_23W | Residential | Retail Products | POP Retail Products | Electric | Lighting | Single-Family/Multifamily | LED Specialty Lamp, Directional | 2022, Year 2 Install | 0 | 23W | WHFd |  | 1.11 | Assumed location of interior single family home | IL TRM v9 | 5.5.6 | LED Specialty Lamps | RS-LTG-LEDD-V12-210101 | RS | LTG | LEDD | V12-210101
Residential_Retail Products_POP Retail Products_Electric_Lighting_Single-Family/Multifamily_LED Specialty Lamp, Directional_2022, Year 2 Install_0_23W_CF | Residential_Retail Products_POP Retail Products_Electric_Lighting_Single-Family/Multifamily_LED Specialty Lamp, Directional_2022, Year 2 Install_0_23W | Residential | Retail Products | POP Retail Products | Electric | Lighting | Single-Family/Multifamily | LED Specialty Lamp, Directional | 2022, Year 2 Install | 0 | 23W | CF |  | 0.109 | Assumed residential and in-unit multifamily bulbs | IL TRM v9 | 5.5.6 | LED Specialty Lamps | RS-LTG-LEDD-V12-210101 | RS | LTG | LEDD | V12-210101
Residential_Retail Products_POP Retail Products_Electric_Lighting_Single-Family/Multifamily_LED Specialty Lamp, Directional_2022, Year 2 Install_0_23W_ηHeat | Residential_Retail Products_POP Retail Products_Electric_Lighting_Single-Family/Multifamily_LED Specialty Lamp, Directional_2022, Year 2 Install_0_23W | Residential | Retail Products | POP Retail Products | Electric | Lighting | Single-Family/Multifamily | LED Specialty Lamp, Directional | 2022, Year 2 Install | 0 | 23W | ηHeat |  | 0.7 |  | IL TRM v9 | 5.5.6 | LED Specialty Lamps | RS-LTG-LEDD-V12-210101 | RS | LTG | LEDD | V12-210101
Residential_Retail Products_POP Retail Products_Electric_Lighting_Single-Family/Multifamily_LED Specialty Lamp, Directional_2022, Year 2 Install_0_23W_Conversion | Residential_Retail Products_POP Retail Products_Electric_Lighting_Single-Family/Multifamily_LED Specialty Lamp, Directional_2022, Year 2 Install_0_23W | Residential | Retail Products | POP Retail Products | Electric | Lighting | Single-Family/Multifamily | LED Specialty Lamp, Directional | 2022, Year 2 Install | 0 | 23W | Conversion |  | 0.03412 |  | IL TRM v9 | 5.5.6 | LED Specialty Lamps | RS-LTG-LEDD-V12-210101 | RS | LTG | LEDD | V12-210101
Residential_Retail Products_POP Retail Products_Electric_Lighting_Single-Family/Multifamily_LED Specialty Lamp, Directional_2022, Year 2 Install_0_23W_Mid-Life Adjustment | Residential_Retail Products_POP Retail Products_Electric_Lighting_Single-Family/Multifamily_LED Specialty Lamp, Directional_2022, Year 2 Install_0_23W | Residential | Retail Products | POP Retail Products | Electric | Lighting | Single-Family/Multifamily | LED Specialty Lamp, Directional | 2022, Year 2 Install | 0 | 23W | Mid-Life Adjustment |  | 0.6 | Directional | IL TRM v9 | 5.5.6 | LED Specialty Lamps | RS-LTG-LEDD-V12-210101 | RS | LTG | LEDD | V12-210101
Residential_Retail Products_POP Retail Products_Electric_Lighting_Single-Family/Multifamily_LED Specialty Lamp, Directional_2022, Year 2 Install_0_23W_Remaining Year kWh Heating Penalty | Residential_Retail Products_POP Retail Products_Electric_Lighting_Single-Family/Multifamily_LED Specialty Lamp, Directional_2022, Year 2 Install_0_23W | Residential | Retail Products | POP Retail Products | Electric | Lighting | Single-Family/Multifamily | LED Specialty Lamp, Directional | 2022, Year 2 Install | 0 | 23W | Remaining Year kWh Heating Penalty |  | -1.8438 |  | IL TRM v9 | 5.5.6 | LED Specialty Lamps | RS-LTG-LEDD-V12-210101 | RS | LTG | LEDD | V12-210101
Residential_Retail Products_POP Retail Products_Electric_Lighting_Single-Family/Multifamily_LED Specialty Lamp, Directional_2022, Year 2 Install_0_23W_kWh Heating Penalty | Residential_Retail Products_POP Retail Products_Electric_Lighting_Single-Family/Multifamily_LED Specialty Lamp, Directional_2022, Year 2 Install_0_23W | Residential | Retail Products | POP Retail Products | Electric | Lighting | Single-Family/Multifamily | LED Specialty Lamp, Directional | 2022, Year 2 Install | 0 | 23W | kWh Heating Penalty |  | -1.1063 |  | IL TRM v9 | 5.5.6 | LED Specialty Lamps | RS-LTG-LEDD-V12-210101 | RS | LTG | LEDD | V12-210101
Residential_Retail Products_POP Retail Products_Electric_Lighting_Single-Family/Multifamily_LED Specialty Lamp, Directional_2022, Year 2 Install_0_23W_Remaining Year Therm Heating Penalty | Residential_Retail Products_POP Retail Products_Electric_Lighting_Single-Family/Multifamily_LED Specialty Lamp, Directional_2022, Year 2 Install_0_23W | Residential | Retail Products | POP Retail Products | Electric | Lighting | Single-Family/Multifamily | LED Specialty Lamp, Directional | 2022, Year 2 Install | 0 | 23W | Remaining Year Therm Heating Penalty |  | -0.10853 |  | IL TRM v9 | 5.5.6 | LED Specialty Lamps | RS-LTG-LEDD-V12-210101 | RS | LTG | LEDD | V12-210101
Residential_Retail Products_POP Retail Products_Electric_Lighting_Single-Family/Multifamily_LED Specialty Lamp, Directional_2022, Year 2 Install_0_23W_Therm Heating Penalty | Residential_Retail Products_POP Retail Products_Electric_Lighting_Single-Family/Multifamily_LED Specialty Lamp, Directional_2022, Year 2 Install_0_23W | Residential | Retail Products | POP Retail Products | Electric | Lighting | Single-Family/Multifamily | LED Specialty Lamp, Directional | 2022, Year 2 Install | 0 | 23W | Therm Heating Penalty |  | -0.065115 |  | IL TRM v9 | 5.5.6 | LED Specialty Lamps | RS-LTG-LEDD-V12-210101 | RS | LTG | LEDD | V12-210101
Residential_Retail Products_POP Retail Products_Electric_Lighting_Single-Family/Multifamily_LED Specialty Lamp, Directional_2022, Year 2 Install_0_23W_Remaining Year kWh | Residential_Retail Products_POP Retail Products_Electric_Lighting_Single-Family/Multifamily_LED Specialty Lamp, Directional_2022, Year 2 Install_0_23W | Residential | Retail Products | POP Retail Products | Electric | Lighting | Single-Family/Multifamily | LED Specialty Lamp, Directional | 2022, Year 2 Install | 0 | 23W | Remaining Year kWh |  | 4.8165 |  | IL TRM v9 | 5.5.6 | LED Specialty Lamps | RS-LTG-LEDD-V12-210101 | RS | LTG | LEDD | V12-210101
Residential_Retail Products_POP Retail Products_Electric_Lighting_Single-Family/Multifamily_LED Specialty Lamp, Directional_2022, Year 2 Install_0_23W_kWh Saved per Unit | Residential_Retail Products_POP Retail Products_Electric_Lighting_Single-Family/Multifamily_LED Specialty Lamp, Directional_2022, Year 2 Install_0_23W | Residential | Retail Products | POP Retail Products | Electric | Lighting | Single-Family/Multifamily | LED Specialty Lamp, Directional | 2022, Year 2 Install | 0 | 23W | kWh Saved per Unit |  | 2.8899 |  | IL TRM v9 | 5.5.6 | LED Specialty Lamps | RS-LTG-LEDD-V12-210101 | RS | LTG | LEDD | V12-210101
Residential_Retail Products_POP Retail Products_Electric_Lighting_Single-Family/Multifamily_LED Specialty Lamp, Directional_2022, Year 2 Install_0_23W_Remaining Year kW | Residential_Retail Products_POP Retail Products_Electric_Lighting_Single-Family/Multifamily_LED Specialty Lamp, Directional_2022, Year 2 Install_0_23W | Residential | Retail Products | POP Retail Products | Electric | Lighting | Single-Family/Multifamily | LED Specialty Lamp, Directional | 2022, Year 2 Install | 0 | 23W | Remaining Year kW |  | 0.00072053 |  | IL TRM v9 | 5.5.6 | LED Specialty Lamps | RS-LTG-LEDD-V12-210101 | RS | LTG | LEDD | V12-210101
Residential_Retail Products_POP Retail Products_Electric_Lighting_Single-Family/Multifamily_LED Specialty Lamp, Directional_2022, Year 2 Install_0_23W_Coincident Peak kW Saved per Unit | Residential_Retail Products_POP Retail Products_Electric_Lighting_Single-Family/Multifamily_LED Specialty Lamp, Directional_2022, Year 2 Install_0_23W | Residential | Retail Products | POP Retail Products | Electric | Lighting | Single-Family/Multifamily | LED Specialty Lamp, Directional | 2022, Year 2 Install | 0 | 23W | Coincident Peak kW Saved per Unit |  | 0.00043232 |  | IL TRM v9 | 5.5.6 | LED Specialty Lamps | RS-LTG-LEDD-V12-210101 | RS | LTG | LEDD | V12-210101
Residential_Retail Products_POP Retail Products_Electric_Lighting_Single-Family/Multifamily_LED Specialty Lamp, Directional_2022, Year 2 Install_0_23W_Remaining Life | Residential_Retail Products_POP Retail Products_Electric_Lighting_Single-Family/Multifamily_LED Specialty Lamp, Directional_2022, Year 2 Install_0_23W | Residential | Retail Products | POP Retail Products | Electric | Lighting | Single-Family/Multifamily | LED Specialty Lamp, Directional | 2022, Year 2 Install | 0 | 23W | Remaining Life |  | 4 |  | IL TRM v9 | 5.5.6 | LED Specialty Lamps | RS-LTG-LEDD-V12-210101 | RS | LTG | LEDD | V12-210101
Residential_Retail Products_POP Retail Products_Electric_Lighting_Single-Family/Multifamily_LED Specialty Lamp, Directional_2022, Year 2 Install_0_23W_Lifetime (years) | Residential_Retail Products_POP Retail Products_Electric_Lighting_Single-Family/Multifamily_LED Specialty Lamp, Directional_2022, Year 2 Install_0_23W | Residential | Retail Products | POP Retail Products | Electric | Lighting | Single-Family/Multifamily | LED Specialty Lamp, Directional | 2022, Year 2 Install | 0 | 23W | Lifetime (years) |  | 10 |  | IL TRM v9 | 5.5.6 | LED Specialty Lamps | RS-LTG-LEDD-V12-210101 | RS | LTG | LEDD | V12-210101
Residential_Retail Products_POP Retail Products_Electric_Lighting_Single-Family/Multifamily_LED Specialty Lamp, Directional_2022, Year 2 Install_0_23W_Incremental Cost | Residential_Retail Products_POP Retail Products_Electric_Lighting_Single-Family/Multifamily_LED Specialty Lamp, Directional_2022, Year 2 Install_0_23W | Residential | Retail Products | POP Retail Products | Electric | Lighting | Single-Family/Multifamily | LED Specialty Lamp, Directional | 2022, Year 2 Install | 0 | 23W | Incremental Cost |  | 1.65 | Directional | IL TRM v9 | 5.5.6 | LED Specialty Lamps | RS-LTG-LEDD-V12-210101 | RS | LTG | LEDD | V12-210101
Residential_Retail Products_POP Retail Products_Electric_Lighting_Single-Family/Multifamily_LED Specialty Lamp, Directional_2022, Year 2 Install_0_23W_ | Residential_Retail Products_POP Retail Products_Electric_Lighting_Single-Family/Multifamily_LED Specialty Lamp, Directional_2022, Year 2 Install_0_23W | Residential | Retail Products | POP Retail Products | Electric | Lighting | Single-Family/Multifamily | LED Specialty Lamp, Directional | 2022, Year 2 Install | 0 | 23W | [8 empty] | ERROR
Residential_Retail Products_POP Retail Products_Electric_Lighting_Single-Family/Multifamily_LED Specialty Lamp, Directional_2022, Year 3 Install_0_23W_Watts_base | Residential_Retail Products_POP Retail Products_Electric_Lighting_Single-Family/Multifamily_LED Specialty Lamp, Directional_2022, Year 3 Install_0_23W | Residential | Retail Products | POP Retail Products | Electric | Lighting | Single-Family/Multifamily | LED Specialty Lamp, Directional | 2022, Year 3 Install | 0 | 23W | Watts_base |  | 100 |  | IL TRM v9 | 5.5.6 | LED Specialty Lamps | RS-LTG-LEDD-V12-210101 | RS | LTG | LEDD | V12-210101
Residential_Retail Products_POP Retail Products_Electric_Lighting_Single-Family/Multifamily_LED Specialty Lamp, Directional_2022, Year 3 Install_0_23W_Watts_EE | Residential_Retail Products_POP Retail Products_Electric_Lighting_Single-Family/Multifamily_LED Specialty Lamp, Directional_2022, Year 3 Install_0_23W | Residential | Retail Products | POP Retail Products | Electric | Lighting | Single-Family/Multifamily | LED Specialty Lamp, Directional | 2022, Year 3 Install | 0 | 23W | Watts_EE |  | 23 |  | IL TRM v9 | 5.5.6 | LED Specialty Lamps | RS-LTG-LEDD-V12-210101 | RS | LTG | LEDD | V12-210101
Residential_Retail Products_POP Retail Products_Electric_Lighting_Single-Family/Multifamily_LED Specialty Lamp, Directional_2022, Year 3 Install_0_23W_Leakage | Residential_Retail Products_POP Retail Products_Electric_Lighting_Single-Family/Multifamily_LED Specialty Lamp, Directional_2022, Year 3 Install_0_23W | Residential | Retail Products | POP Retail Products | Electric | Lighting | Single-Family/Multifamily | LED Specialty Lamp, Directional | 2022, Year 3 Install | 0 | 23W | Leakage |  | 0.131 | Assumed Ameren Upstream (TOS) | IL TRM v9 | 5.5.6 | LED Specialty Lamps | RS-LTG-LEDD-V12-210101 | RS | LTG | LEDD | V12-210101
Residential_Retail Products_POP Retail Products_Electric_Lighting_Single-Family/Multifamily_LED Specialty Lamp, Directional_2022, Year 3 Install_0_23W_Hours | Residential_Retail Products_POP Retail Products_Electric_Lighting_Single-Family/Multifamily_LED Specialty Lamp, Directional_2022, Year 3 Install_0_23W | Residential | Retail Products | POP Retail Products | Electric | Lighting | Single-Family/Multifamily | LED Specialty Lamp, Directional | 2022, Year 3 Install | 0 | 23W | Hours |  | 763 | Assumed Residential and In-Unit Multi Family | IL TRM v9 | 5.5.6 | LED Specialty Lamps | RS-LTG-LEDD-V12-210101 | RS | LTG | LEDD | V12-210101
Residential_Retail Products_POP Retail Products_Electric_Lighting_Single-Family/Multifamily_LED Specialty Lamp, Directional_2022, Year 3 Install_0_23W_WHFe | Residential_Retail Products_POP Retail Products_Electric_Lighting_Single-Family/Multifamily_LED Specialty Lamp, Directional_2022, Year 3 Install_0_23W | Residential | Retail Products | POP Retail Products | Electric | Lighting | Single-Family/Multifamily | LED Specialty Lamp, Directional | 2022, Year 3 Install | 0 | 23W | WHFe |  | 1.06 | Assumed interior single family | IL TRM v9 | 5.5.6 | LED Specialty Lamps | RS-LTG-LEDD-V12-210101 | RS | LTG | LEDD | V12-210101
Residential_Retail Products_POP Retail Products_Electric_Lighting_Single-Family/Multifamily_LED Specialty Lamp, Directional_2022, Year 3 Install_0_23W_ISR | Residential_Retail Products_POP Retail Products_Electric_Lighting_Single-Family/Multifamily_LED Specialty Lamp, Directional_2022, Year 3 Install_0_23W | Residential | Retail Products | POP Retail Products | Electric | Lighting | Single-Family/Multifamily | LED Specialty Lamp, Directional | 2022, Year 3 Install | 0 | 23W | ISR |  | 0.076 | Time of Sale | IL TRM v9 | 5.5.6 | LED Specialty Lamps | RS-LTG-LEDD-V12-210101 | RS | LTG | LEDD | V12-210101
Residential_Retail Products_POP Retail Products_Electric_Lighting_Single-Family/Multifamily_LED Specialty Lamp, Directional_2022, Year 3 Install_0_23W_HF | Residential_Retail Products_POP Retail Products_Electric_Lighting_Single-Family/Multifamily_LED Specialty Lamp, Directional_2022, Year 3 Install_0_23W | Residential | Retail Products | POP Retail Products | Electric | Lighting | Single-Family/Multifamily | LED Specialty Lamp, Directional | 2022, Year 3 Install | 0 | 23W | HF |  | 0.49 | Assumed interior location | IL TRM v9 | 5.5.6 | LED Specialty Lamps | RS-LTG-LEDD-V12-210101 | RS | LTG | LEDD | V12-210101
Residential_Retail Products_POP Retail Products_Electric_Lighting_Single-Family/Multifamily_LED Specialty Lamp, Directional_2022, Year 3 Install_0_23W_ηHeat | Residential_Retail Products_POP Retail Products_Electric_Lighting_Single-Family/Multifamily_LED Specialty Lamp, Directional_2022, Year 3 Install_0_23W | Residential | Retail Products | POP Retail Products | Electric | Lighting | Single-Family/Multifamily | LED Specialty Lamp, Directional | 2022, Year 3 Install | 0 | 23W | ηHeat |  | 1.28 | Assumed unknown system type | IL TRM v9 | 5.5.6 | LED Specialty Lamps | RS-LTG-LEDD-V12-210101 | RS | LTG | LEDD | V12-210101
Residential_Retail Products_POP Retail Products_Electric_Lighting_Single-Family/Multifamily_LED Specialty Lamp, Directional_2022, Year 3 Install_0_23W_WHFd | Residential_Retail Products_POP Retail Products_Electric_Lighting_Single-Family/Multifamily_LED Specialty Lamp, Directional_2022, Year 3 Install_0_23W | Residential | Retail Products | POP Retail Products | Electric | Lighting | Single-Family/Multifamily | LED Specialty Lamp, Directional | 2022, Year 3 Install | 0 | 23W | WHFd |  | 1.11 | Assumed location of interior single family home | IL TRM v9 | 5.5.6 | LED Specialty Lamps | RS-LTG-LEDD-V12-210101 | RS | LTG | LEDD | V12-210101
Residential_Retail Products_POP Retail Products_Electric_Lighting_Single-Family/Multifamily_LED Specialty Lamp, Directional_2022, Year 3 Install_0_23W_CF | Residential_Retail Products_POP Retail Products_Electric_Lighting_Single-Family/Multifamily_LED Specialty Lamp, Directional_2022, Year 3 Install_0_23W | Residential | Retail Products | POP Retail Products | Electric | Lighting | Single-Family/Multifamily | LED Specialty Lamp, Directional | 2022, Year 3 Install | 0 | 23W | CF |  | 0.109 | Assumed residential and in-unit multifamily bulbs | IL TRM v9 | 5.5.6 | LED Specialty Lamps | RS-LTG-LEDD-V12-210101 | RS | LTG | LEDD | V12-210101
Residential_Retail Products_POP Retail Products_Electric_Lighting_Single-Family/Multifamily_LED Specialty Lamp, Directional_2022, Year 3 Install_0_23W_ηHeat | Residential_Retail Products_POP Retail Products_Electric_Lighting_Single-Family/Multifamily_LED Specialty Lamp, Directional_2022, Year 3 Install_0_23W | Residential | Retail Products | POP Retail Products | Electric | Lighting | Single-Family/Multifamily | LED Specialty Lamp, Directional | 2022, Year 3 Install | 0 | 23W | ηHeat |  | 0.7 |  | IL TRM v9 | 5.5.6 | LED Specialty Lamps | RS-LTG-LEDD-V12-210101 | RS | LTG | LEDD | V12-210101
Residential_Retail Products_POP Retail Products_Electric_Lighting_Single-Family/Multifamily_LED Specialty Lamp, Directional_2022, Year 3 Install_0_23W_Conversion | Residential_Retail Products_POP Retail Products_Electric_Lighting_Single-Family/Multifamily_LED Specialty Lamp, Directional_2022, Year 3 Install_0_23W | Residential | Retail Products | POP Retail Products | Electric | Lighting | Single-Family/Multifamily | LED Specialty Lamp, Directional | 2022, Year 3 Install | 0 | 23W | Conversion |  | 0.03412 |  | IL TRM v9 | 5.5.6 | LED Specialty Lamps | RS-LTG-LEDD-V12-210101 | RS | LTG | LEDD | V12-210101
Residential_Retail Products_POP Retail Products_Electric_Lighting_Single-Family/Multifamily_LED Specialty Lamp, Directional_2022, Year 3 Install_0_23W_Mid-Life Adjustment | Residential_Retail Products_POP Retail Products_Electric_Lighting_Single-Family/Multifamily_LED Specialty Lamp, Directional_2022, Year 3 Install_0_23W | Residential | Retail Products | POP Retail Products | Electric | Lighting | Single-Family/Multifamily | LED Specialty Lamp, Directional | 2022, Year 3 Install | 0 | 23W | Mid-Life Adjustment |  | 0.6 | Directional | IL TRM v9 | 5.5.6 | LED Specialty Lamps | RS-LTG-LEDD-V12-210101 | RS | LTG | LEDD | V12-210101
Residential_Retail Products_POP Retail Products_Electric_Lighting_Single-Family/Multifamily_LED Specialty Lamp, Directional_2022, Year 3 Install_0_23W_Remaining Year kWh Heating Penalty | Residential_Retail Products_POP Retail Products_Electric_Lighting_Single-Family/Multifamily_LED Specialty Lamp, Directional_2022, Year 3 Install_0_23W | Residential | Retail Products | POP Retail Products | Electric | Lighting | Single-Family/Multifamily | LED Specialty Lamp, Directional | 2022, Year 3 Install | 0 | 23W | Remaining Year kWh Heating Penalty |  | -1.5745 |  | IL TRM v9 | 5.5.6 | LED Specialty Lamps | RS-LTG-LEDD-V12-210101 | RS | LTG | LEDD | V12-210101
Residential_Retail Products_POP Retail Products_Electric_Lighting_Single-Family/Multifamily_LED Specialty Lamp, Directional_2022, Year 3 Install_0_23W_kWh Heating Penalty | Residential_Retail Products_POP Retail Products_Electric_Lighting_Single-Family/Multifamily_LED Specialty Lamp, Directional_2022, Year 3 Install_0_23W | Residential | Retail Products | POP Retail Products | Electric | Lighting | Single-Family/Multifamily | LED Specialty Lamp, Directional | 2022, Year 3 Install | 0 | 23W | kWh Heating Penalty |  | -0.9447 |  | IL TRM v9 | 5.5.6 | LED Specialty Lamps | RS-LTG-LEDD-V12-210101 | RS | LTG | LEDD | V12-210101
Residential_Retail Products_POP Retail Products_Electric_Lighting_Single-Family/Multifamily_LED Specialty Lamp, Directional_2022, Year 3 Install_0_23W_Remaining Year Therm Heating Penalty | Residential_Retail Products_POP Retail Products_Electric_Lighting_Single-Family/Multifamily_LED Specialty Lamp, Directional_2022, Year 3 Install_0_23W | Residential | Retail Products | POP Retail Products | Electric | Lighting | Single-Family/Multifamily | LED Specialty Lamp, Directional | 2022, Year 3 Install | 0 | 23W | Remaining Year Therm Heating Penalty |  | -0.092674 |  | IL TRM v9 | 5.5.6 | LED Specialty Lamps | RS-LTG-LEDD-V12-210101 | RS | LTG | LEDD | V12-210101
Residential_Retail Products_POP Retail Products_Electric_Lighting_Single-Family/Multifamily_LED Specialty Lamp, Directional_2022, Year 3 Install_0_23W_Therm Heating Penalty | Residential_Retail Products_POP Retail Products_Electric_Lighting_Single-Family/Multifamily_LED Specialty Lamp, Directional_2022, Year 3 Install_0_23W | Residential | Retail Products | POP Retail Products | Electric | Lighting | Single-Family/Multifamily | LED Specialty Lamp, Directional | 2022, Year 3 Install | 0 | 23W | Therm Heating Penalty |  | -0.055604 |  | IL TRM v9 | 5.5.6 | LED Specialty Lamps | RS-LTG-LEDD-V12-210101 | RS | LTG | LEDD | V12-210101
Residential_Retail Products_POP Retail Products_Electric_Lighting_Single-Family/Multifamily_LED Specialty Lamp, Directional_2022, Year 3 Install_0_23W_Remaining Year kWh | Residential_Retail Products_POP Retail Products_Electric_Lighting_Single-Family/Multifamily_LED Specialty Lamp, Directional_2022, Year 3 Install_0_23W | Residential | Retail Products | POP Retail Products | Electric | Lighting | Single-Family/Multifamily | LED Specialty Lamp, Directional | 2022, Year 3 Install | 0 | 23W | Remaining Year kWh |  | 4.113 |  | IL TRM v9 | 5.5.6 | LED Specialty Lamps | RS-LTG-LEDD-V12-210101 | RS | LTG | LEDD | V12-210101
Residential_Retail Products_POP Retail Products_Electric_Lighting_Single-Family/Multifamily_LED Specialty Lamp, Directional_2022, Year 3 Install_0_23W_kWh Saved per Unit | Residential_Retail Products_POP Retail Products_Electric_Lighting_Single-Family/Multifamily_LED Specialty Lamp, Directional_2022, Year 3 Install_0_23W | Residential | Retail Products | POP Retail Products | Electric | Lighting | Single-Family/Multifamily | LED Specialty Lamp, Directional | 2022, Year 3 Install | 0 | 23W | kWh Saved per Unit |  | 2.4678 |  | IL TRM v9 | 5.5.6 | LED Specialty Lamps | RS-LTG-LEDD-V12-210101 | RS | LTG | LEDD | V12-210101
Residential_Retail Products_POP Retail Products_Electric_Lighting_Single-Family/Multifamily_LED Specialty Lamp, Directional_2022, Year 3 Install_0_23W_Remaining Year kW | Residential_Retail Products_POP Retail Products_Electric_Lighting_Single-Family/Multifamily_LED Specialty Lamp, Directional_2022, Year 3 Install_0_23W | Residential | Retail Products | POP Retail Products | Electric | Lighting | Single-Family/Multifamily | LED Specialty Lamp, Directional | 2022, Year 3 Install | 0 | 23W | Remaining Year kW |  | 0.00061528 |  | IL TRM v9 | 5.5.6 | LED Specialty Lamps | RS-LTG-LEDD-V12-210101 | RS | LTG | LEDD | V12-210101
Residential_Retail Products_POP Retail Products_Electric_Lighting_Single-Family/Multifamily_LED Specialty Lamp, Directional_2022, Year 3 Install_0_23W_Coincident Peak kW Saved per Unit | Residential_Retail Products_POP Retail Products_Electric_Lighting_Single-Family/Multifamily_LED Specialty Lamp, Directional_2022, Year 3 Install_0_23W | Residential | Retail Products | POP Retail Products | Electric | Lighting | Single-Family/Multifamily | LED Specialty Lamp, Directional | 2022, Year 3 Install | 0 | 23W | Coincident Peak kW Saved per Unit |  | 0.00036917 |  | IL TRM v9 | 5.5.6 | LED Specialty Lamps | RS-LTG-LEDD-V12-210101 | RS | LTG | LEDD | V12-210101
Residential_Retail Products_POP Retail Products_Electric_Lighting_Single-Family/Multifamily_LED Specialty Lamp, Directional_2022, Year 3 Install_0_23W_Remaining Life | Residential_Retail Products_POP Retail Products_Electric_Lighting_Single-Family/Multifamily_LED Specialty Lamp, Directional_2022, Year 3 Install_0_23W | Residential | Retail Products | POP Retail Products | Electric | Lighting | Single-Family/Multifamily | LED Specialty Lamp, Directional | 2022, Year 3 Install | 0 | 23W | Remaining Life |  | 4 |  | IL TRM v9 | 5.5.6 | LED Specialty Lamps | RS-LTG-LEDD-V12-210101 | RS | LTG | LEDD | V12-210101
Residential_Retail Products_POP Retail Products_Electric_Lighting_Single-Family/Multifamily_LED Specialty Lamp, Directional_2022, Year 3 Install_0_23W_Lifetime (years) | Residential_Retail Products_POP Retail Products_Electric_Lighting_Single-Family/Multifamily_LED Specialty Lamp, Directional_2022, Year 3 Install_0_23W | Residential | Retail Products | POP Retail Products | Electric | Lighting | Single-Family/Multifamily | LED Specialty Lamp, Directional | 2022, Year 3 Install | 0 | 23W | Lifetime (years) |  | 10 |  | IL TRM v9 | 5.5.6 | LED Specialty Lamps | RS-LTG-LEDD-V12-210101 | RS | LTG | LEDD | V12-210101
Residential_Retail Products_POP Retail Products_Electric_Lighting_Single-Family/Multifamily_LED Specialty Lamp, Directional_2022, Year 3 Install_0_23W_Incremental Cost | Residential_Retail Products_POP Retail Products_Electric_Lighting_Single-Family/Multifamily_LED Specialty Lamp, Directional_2022, Year 3 Install_0_23W | Residential | Retail Products | POP Retail Products | Electric | Lighting | Single-Family/Multifamily | LED Specialty Lamp, Directional | 2022, Year 3 Install | 0 | 23W | Incremental Cost |  | 1.65 | Directional | IL TRM v9 | 5.5.6 | LED Specialty Lamps | RS-LTG-LEDD-V12-210101 | RS | LTG | LEDD | V12-210101
Residential_Retail Products_POP Retail Products_Electric_Lighting_Single-Family/Multifamily_LED Specialty Lamp, Directional_2022, Year 3 Install_0_23W_ | Residential_Retail Products_POP Retail Products_Electric_Lighting_Single-Family/Multifamily_LED Specialty Lamp, Directional_2022, Year 3 Install_0_23W | Residential | Retail Products | POP Retail Products | Electric | Lighting | Single-Family/Multifamily | LED Specialty Lamp, Directional | 2022, Year 3 Install | 0 | 23W | [8 empty] | ERROR
Residential_Retail Products_POP Retail Products_Electric_Lighting_Single-Family/Multifamily_LED Specialty Lamp, Directional_2022, Year 1 Install_0_9W_Watts_base | Residential_Retail Products_POP Retail Products_Electric_Lighting_Single-Family/Multifamily_LED Specialty Lamp, Directional_2022, Year 1 Install_0_9W | Residential | Retail Products | POP Retail Products | Electric | Lighting | Single-Family/Multifamily | LED Specialty Lamp, Directional | 2022, Year 1 Install | 0 | 9W | Watts_base |  | 50 |  | IL TRM v9 | 5.5.6 | LED Specialty Lamps | RS-LTG-LEDD-V12-210101 | RS | LTG | LEDD | V12-210101
Residential_Retail Products_POP Retail Products_Electric_Lighting_Single-Family/Multifamily_LED Specialty Lamp, Directional_2022, Year 1 Install_0_9W_Watts_EE | Residential_Retail Products_POP Retail Products_Electric_Lighting_Single-Family/Multifamily_LED Specialty Lamp, Directional_2022, Year 1 Install_0_9W | Residential | Retail Products | POP Retail Products | Electric | Lighting | Single-Family/Multifamily | LED Specialty Lamp, Directional | 2022, Year 1 Install | 0 | 9W | Watts_EE |  | 9 |  | IL TRM v9 | 5.5.6 | LED Specialty Lamps | RS-LTG-LEDD-V12-210101 | RS | LTG | LEDD | V12-210101
Residential_Retail Products_POP Retail Products_Electric_Lighting_Single-Family/Multifamily_LED Specialty Lamp, Directional_2022, Year 1 Install_0_9W_Leakage | Residential_Retail Products_POP Retail Products_Electric_Lighting_Single-Family/Multifamily_LED Specialty Lamp, Directional_2022, Year 1 Install_0_9W | Residential | Retail Products | POP Retail Products | Electric | Lighting | Single-Family/Multifamily | LED Specialty Lamp, Directional | 2022, Year 1 Install | 0 | 9W | Leakage |  | 0.131 | Assumed Ameren Upstream (TOS) | IL TRM v9 | 5.5.6 | LED Specialty Lamps | RS-LTG-LEDD-V12-210101 | RS | LTG | LEDD | V12-210101
Residential_Retail Products_POP Retail Products_Electric_Lighting_Single-Family/Multifamily_LED Specialty Lamp, Directional_2022, Year 1 Install_0_9W_Hours | Residential_Retail Products_POP Retail Products_Electric_Lighting_Single-Family/Multifamily_LED Specialty Lamp, Directional_2022, Year 1 Install_0_9W | Residential | Retail Products | POP Retail Products | Electric | Lighting | Single-Family/Multifamily | LED Specialty Lamp, Directional | 2022, Year 1 Install | 0 | 9W | Hours |  | 763 | Assumed Residential and In-Unit Multi Family | IL TRM v9 | 5.5.6 | LED Specialty Lamps | RS-LTG-LEDD-V12-210101 | RS | LTG | LEDD | V12-210101
Residential_Retail Products_POP Retail Products_Electric_Lighting_Single-Family/Multifamily_LED Specialty Lamp, Directional_2022, Year 1 Install_0_9W_WHFe | Residential_Retail Products_POP Retail Products_Electric_Lighting_Single-Family/Multifamily_LED Specialty Lamp, Directional_2022, Year 1 Install_0_9W | Residential | Retail Products | POP Retail Products | Electric | Lighting | Single-Family/Multifamily | LED Specialty Lamp, Directional | 2022, Year 1 Install | 0 | 9W | WHFe |  | 1.06 | Assumed interior single family | IL TRM v9 | 5.5.6 | LED Specialty Lamps | RS-LTG-LEDD-V12-210101 | RS | LTG | LEDD | V12-210101
Residential_Retail Products_POP Retail Products_Electric_Lighting_Single-Family/Multifamily_LED Specialty Lamp, Directional_2022, Year 1 Install_0_9W_ISR | Residential_Retail Products_POP Retail Products_Electric_Lighting_Single-Family/Multifamily_LED Specialty Lamp, Directional_2022, Year 1 Install_0_9W | Residential | Retail Products | POP Retail Products | Electric | Lighting | Single-Family/Multifamily | LED Specialty Lamp, Directional | 2022, Year 1 Install | 0 | 9W | ISR |  | 0.815 | Time of Sale | IL TRM v9 | 5.5.6 | LED Specialty Lamps | RS-LTG-LEDD-V12-210101 | RS | LTG | LEDD | V12-210101
Residential_Retail Products_POP Retail Products_Electric_Lighting_Single-Family/Multifamily_LED Specialty Lamp, Directional_2022, Year 1 Install_0_9W_HF | Residential_Retail Products_POP Retail Products_Electric_Lighting_Single-Family/Multifamily_LED Specialty Lamp, Directional_2022, Year 1 Install_0_9W | Residential | Retail Products | POP Retail Products | Electric | Lighting | Single-Family/Multifamily | LED Specialty Lamp, Directional | 2022, Year 1 Install | 0 | 9W | HF |  | 0.49 | Assumed interior location | IL TRM v9 | 5.5.6 | LED Specialty Lamps | RS-LTG-LEDD-V12-210101 | RS | LTG | LEDD | V12-210101
Residential_Retail Products_POP Retail Products_Electric_Lighting_Single-Family/Multifamily_LED Specialty Lamp, Directional_2022, Year 1 Install_0_9W_ηHeat | Residential_Retail Products_POP Retail Products_Electric_Lighting_Single-Family/Multifamily_LED Specialty Lamp, Directional_2022, Year 1 Install_0_9W | Residential | Retail Products | POP Retail Products | Electric | Lighting | Single-Family/Multifamily | LED Specialty Lamp, Directional | 2022, Year 1 Install | 0 | 9W | ηHeat |  | 1.28 | Assumed unknown system type | IL TRM v9 | 5.5.6 | LED Specialty Lamps | RS-LTG-LEDD-V12-210101 | RS | LTG | LEDD | V12-210101
Residential_Retail Products_POP Retail Products_Electric_Lighting_Single-Family/Multifamily_LED Specialty Lamp, Directional_2022, Year 1 Install_0_9W_WHFd | Residential_Retail Products_POP Retail Products_Electric_Lighting_Single-Family/Multifamily_LED Specialty Lamp, Directional_2022, Year 1 Install_0_9W | Residential | Retail Products | POP Retail Products | Electric | Lighting | Single-Family/Multifamily | LED Specialty Lamp, Directional | 2022, Year 1 Install | 0 | 9W | WHFd |  | 1.11 | Assumed location of interior single family home | IL TRM v9 | 5.5.6 | LED Specialty Lamps | RS-LTG-LEDD-V12-210101 | RS | LTG | LEDD | V12-210101
Residential_Retail Products_POP Retail Products_Electric_Lighting_Single-Family/Multifamily_LED Specialty Lamp, Directional_2022, Year 1 Install_0_9W_CF | Residential_Retail Products_POP Retail Products_Electric_Lighting_Single-Family/Multifamily_LED Specialty Lamp, Directional_2022, Year 1 Install_0_9W | Residential | Retail Products | POP Retail Products | Electric | Lighting | Single-Family/Multifamily | LED Specialty Lamp, Directional | 2022, Year 1 Install | 0 | 9W | CF |  | 0.109 | Assumed residential and in-unit multifamily bulbs | IL TRM v9 | 5.5.6 | LED Specialty Lamps | RS-LTG-LEDD-V12-210101 | RS | LTG | LEDD | V12-210101
Residential_Retail Products_POP Retail Products_Electric_Lighting_Single-Family/Multifamily_LED Specialty Lamp, Directional_2022, Year 1 Install_0_9W_ηHeat | Residential_Retail Products_POP Retail Products_Electric_Lighting_Single-Family/Multifamily_LED Specialty Lamp, Directional_2022, Year 1 Install_0_9W | Residential | Retail Products | POP Retail Products | Electric | Lighting | Single-Family/Multifamily | LED Specialty Lamp, Directional | 2022, Year 1 Install | 0 | 9W | ηHeat |  | 0.7 |  | IL TRM v9 | 5.5.6 | LED Specialty Lamps | RS-LTG-LEDD-V12-210101 | RS | LTG | LEDD | V12-210101
Residential_Retail Products_POP Retail Products_Electric_Lighting_Single-Family/Multifamily_LED Specialty Lamp, Directional_2022, Year 1 Install_0_9W_Conversion | Residential_Retail Products_POP Retail Products_Electric_Lighting_Single-Family/Multifamily_LED Specialty Lamp, Directional_2022, Year 1 Install_0_9W | Residential | Retail Products | POP Retail Products | Electric | Lighting | Single-Family/Multifamily | LED Specialty Lamp, Directional | 2022, Year 1 Install | 0 | 9W | Conversion |  | 0.03412 |  | IL TRM v9 | 5.5.6 | LED Specialty Lamps | RS-LTG-LEDD-V12-210101 | RS | LTG | LEDD | V12-210101
Residential_Retail Products_POP Retail Products_Electric_Lighting_Single-Family/Multifamily_LED Specialty Lamp, Directional_2022, Year 1 Install_0_9W_Mid-Life Adjustment | Residential_Retail Products_POP Retail Products_Electric_Lighting_Single-Family/Multifamily_LED Specialty Lamp, Directional_2022, Year 1 Install_0_9W | Residential | Retail Products | POP Retail Products | Electric | Lighting | Single-Family/Multifamily | LED Specialty Lamp, Directional | 2022, Year 1 Install | 0 | 9W | Mid-Life Adjustment |  | 0.6 | Directional | IL TRM v9 | 5.5.6 | LED Specialty Lamps | RS-LTG-LEDD-V12-210101 | RS | LTG | LEDD | V12-210101
Residential_Retail Products_POP Retail Products_Electric_Lighting_Single-Family/Multifamily_LED Specialty Lamp, Directional_2022, Year 1 Install_0_9W_Remaining Year kWh Heating Penalty | Residential_Retail Products_POP Retail Products_Electric_Lighting_Single-Family/Multifamily_LED Specialty Lamp, Directional_2022, Year 1 Install_0_9W | Residential | Retail Products | POP Retail Products | Electric | Lighting | Single-Family/Multifamily | LED Specialty Lamp, Directional | 2022, Year 1 Install | 0 | 9W | Remaining Year kWh Heating Penalty |  | -8.9904 |  | IL TRM v9 | 5.5.6 | LED Specialty Lamps | RS-LTG-LEDD-V12-210101 | RS | LTG | LEDD | V12-210101
Residential_Retail Products_POP Retail Products_Electric_Lighting_Single-Family/Multifamily_LED Specialty Lamp, Directional_2022, Year 1 Install_0_9W_kWh Heating Penalty | Residential_Retail Products_POP Retail Products_Electric_Lighting_Single-Family/Multifamily_LED Specialty Lamp, Directional_2022, Year 1 Install_0_9W | Residential | Retail Products | POP Retail Products | Electric | Lighting | Single-Family/Multifamily | LED Specialty Lamp, Directional | 2022, Year 1 Install | 0 | 9W | kWh Heating Penalty |  | -5.3942 |  | IL TRM v9 | 5.5.6 | LED Specialty Lamps | RS-LTG-LEDD-V12-210101 | RS | LTG | LEDD | V12-210101
Residential_Retail Products_POP Retail Products_Electric_Lighting_Single-Family/Multifamily_LED Specialty Lamp, Directional_2022, Year 1 Install_0_9W_Remaining Year Therm Heating Penalty | Residential_Retail Products_POP Retail Products_Electric_Lighting_Single-Family/Multifamily_LED Specialty Lamp, Directional_2022, Year 1 Install_0_9W | Residential | Retail Products | POP Retail Products | Electric | Lighting | Single-Family/Multifamily | LED Specialty Lamp, Directional | 2022, Year 1 Install | 0 | 9W | Remaining Year Therm Heating Penalty |  | -0.52917 |  | IL TRM v9 | 5.5.6 | LED Specialty Lamps | RS-LTG-LEDD-V12-210101 | RS | LTG | LEDD | V12-210101
Residential_Retail Products_POP Retail Products_Electric_Lighting_Single-Family/Multifamily_LED Specialty Lamp, Directional_2022, Year 1 Install_0_9W_Therm Heating Penalty | Residential_Retail Products_POP Retail Products_Electric_Lighting_Single-Family/Multifamily_LED Specialty Lamp, Directional_2022, Year 1 Install_0_9W | Residential | Retail Products | POP Retail Products | Electric | Lighting | Single-Family/Multifamily | LED Specialty Lamp, Directional | 2022, Year 1 Install | 0 | 9W | Therm Heating Penalty |  | -0.3175 |  | IL TRM v9 | 5.5.6 | LED Specialty Lamps | RS-LTG-LEDD-V12-210101 | RS | LTG | LEDD | V12-210101
Residential_Retail Products_POP Retail Products_Electric_Lighting_Single-Family/Multifamily_LED Specialty Lamp, Directional_2022, Year 1 Install_0_9W_Remaining Year kWh | Residential_Retail Products_POP Retail Products_Electric_Lighting_Single-Family/Multifamily_LED Specialty Lamp, Directional_2022, Year 1 Install_0_9W | Residential | Retail Products | POP Retail Products | Electric | Lighting | Single-Family/Multifamily | LED Specialty Lamp, Directional | 2022, Year 1 Install | 0 | 9W | Remaining Year kWh |  | 23.4851 |  | IL TRM v9 | 5.5.6 | LED Specialty Lamps | RS-LTG-LEDD-V12-210101 | RS | LTG | LEDD | V12-210101
Residential_Retail Products_POP Retail Products_Electric_Lighting_Single-Family/Multifamily_LED Specialty Lamp, Directional_2022, Year 1 Install_0_9W_kWh Saved per Unit | Residential_Retail Products_POP Retail Products_Electric_Lighting_Single-Family/Multifamily_LED Specialty Lamp, Directional_2022, Year 1 Install_0_9W | Residential | Retail Products | POP Retail Products | Electric | Lighting | Single-Family/Multifamily | LED Specialty Lamp, Directional | 2022, Year 1 Install | 0 | 9W | kWh Saved per Unit |  | 14.091 |  | IL TRM v9 | 5.5.6 | LED Specialty Lamps | RS-LTG-LEDD-V12-210101 | RS | LTG | LEDD | V12-210101
Residential_Retail Products_POP Retail Products_Electric_Lighting_Single-Family/Multifamily_LED Specialty Lamp, Directional_2022, Year 1 Install_0_9W_Remaining Year kW | Residential_Retail Products_POP Retail Products_Electric_Lighting_Single-Family/Multifamily_LED Specialty Lamp, Directional_2022, Year 1 Install_0_9W | Residential | Retail Products | POP Retail Products | Electric | Lighting | Single-Family/Multifamily | LED Specialty Lamp, Directional | 2022, Year 1 Install | 0 | 9W | Remaining Year kW |  | 0.0035133 |  | IL TRM v9 | 5.5.6 | LED Specialty Lamps | RS-LTG-LEDD-V12-210101 | RS | LTG | LEDD | V12-210101
Residential_Retail Products_POP Retail Products_Electric_Lighting_Single-Family/Multifamily_LED Specialty Lamp, Directional_2022, Year 1 Install_0_9W_Coincident Peak kW Saved per Unit | Residential_Retail Products_POP Retail Products_Electric_Lighting_Single-Family/Multifamily_LED Specialty Lamp, Directional_2022, Year 1 Install_0_9W | Residential | Retail Products | POP Retail Products | Electric | Lighting | Single-Family/Multifamily | LED Specialty Lamp, Directional | 2022, Year 1 Install | 0 | 9W | Coincident Peak kW Saved per Unit |  | 0.002108 |  | IL TRM v9 | 5.5.6 | LED Specialty Lamps | RS-LTG-LEDD-V12-210101 | RS | LTG | LEDD | V12-210101
Residential_Retail Products_POP Retail Products_Electric_Lighting_Single-Family/Multifamily_LED Specialty Lamp, Directional_2022, Year 1 Install_0_9W_Remaining Life | Residential_Retail Products_POP Retail Products_Electric_Lighting_Single-Family/Multifamily_LED Specialty Lamp, Directional_2022, Year 1 Install_0_9W | Residential | Retail Products | POP Retail Products | Electric | Lighting | Single-Family/Multifamily | LED Specialty Lamp, Directional | 2022, Year 1 Install | 0 | 9W | Remaining Life |  | 4 |  | IL TRM v9 | 5.5.6 | LED Specialty Lamps | RS-LTG-LEDD-V12-210101 | RS | LTG | LEDD | V12-210101
Residential_Retail Products_POP Retail Products_Electric_Lighting_Single-Family/Multifamily_LED Specialty Lamp, Directional_2022, Year 1 Install_0_9W_Lifetime (years) | Residential_Retail Products_POP Retail Products_Electric_Lighting_Single-Family/Multifamily_LED Specialty Lamp, Directional_2022, Year 1 Install_0_9W | Residential | Retail Products | POP Retail Products | Electric | Lighting | Single-Family/Multifamily | LED Specialty Lamp, Directional | 2022, Year 1 Install | 0 | 9W | Lifetime (years) |  | 10 |  | IL TRM v9 | 5.5.6 | LED Specialty Lamps | RS-LTG-LEDD-V12-210101 | RS | LTG | LEDD | V12-210101
Residential_Retail Products_POP Retail Products_Electric_Lighting_Single-Family/Multifamily_LED Specialty Lamp, Directional_2022, Year 1 Install_0_9W_Incremental Cost | Residential_Retail Products_POP Retail Products_Electric_Lighting_Single-Family/Multifamily_LED Specialty Lamp, Directional_2022, Year 1 Install_0_9W | Residential | Retail Products | POP Retail Products | Electric | Lighting | Single-Family/Multifamily | LED Specialty Lamp, Directional | 2022, Year 1 Install | 0 | 9W | Incremental Cost |  | 1.65 | Directional | IL TRM v9 | 5.5.6 | LED Specialty Lamps | RS-LTG-LEDD-V12-210101 | RS | LTG | LEDD | V12-210101
Residential_Retail Products_POP Retail Products_Electric_Lighting_Single-Family/Multifamily_LED Specialty Lamp, Directional_2022, Year 1 Install_0_9W_ | Residential_Retail Products_POP Retail Products_Electric_Lighting_Single-Family/Multifamily_LED Specialty Lamp, Directional_2022, Year 1 Install_0_9W | Residential | Retail Products | POP Retail Products | Electric | Lighting | Single-Family/Multifamily | LED Specialty Lamp, Directional | 2022, Year 1 Install | 0 | 9W | [8 empty] | ERROR
Residential_Retail Products_POP Retail Products_Electric_Lighting_Single-Family/Multifamily_LED Specialty Lamp, Directional_2022, Year 2 Install_0_9W_Watts_base | Residential_Retail Products_POP Retail Products_Electric_Lighting_Single-Family/Multifamily_LED Specialty Lamp, Directional_2022, Year 2 Install_0_9W | Residential | Retail Products | POP Retail Products | Electric | Lighting | Single-Family/Multifamily | LED Specialty Lamp, Directional | 2022, Year 2 Install | 0 | 9W | Watts_base |  | 50 |  | IL TRM v9 | 5.5.6 | LED Specialty Lamps | RS-LTG-LEDD-V12-210101 | RS | LTG | LEDD | V12-210101
Residential_Retail Products_POP Retail Products_Electric_Lighting_Single-Family/Multifamily_LED Specialty Lamp, Directional_2022, Year 2 Install_0_9W_Watts_EE | Residential_Retail Products_POP Retail Products_Electric_Lighting_Single-Family/Multifamily_LED Specialty Lamp, Directional_2022, Year 2 Install_0_9W | Residential | Retail Products | POP Retail Products | Electric | Lighting | Single-Family/Multifamily | LED Specialty Lamp, Directional | 2022, Year 2 Install | 0 | 9W | Watts_EE |  | 9 |  | IL TRM v9 | 5.5.6 | LED Specialty Lamps | RS-LTG-LEDD-V12-210101 | RS | LTG | LEDD | V12-210101
Residential_Retail Products_POP Retail Products_Electric_Lighting_Single-Family/Multifamily_LED Specialty Lamp, Directional_2022, Year 2 Install_0_9W_Leakage | Residential_Retail Products_POP Retail Products_Electric_Lighting_Single-Family/Multifamily_LED Specialty Lamp, Directional_2022, Year 2 Install_0_9W | Residential | Retail Products | POP Retail Products | Electric | Lighting | Single-Family/Multifamily | LED Specialty Lamp, Directional | 2022, Year 2 Install | 0 | 9W | Leakage |  | 0.131 | Assumed Ameren Upstream (TOS) | IL TRM v9 | 5.5.6 | LED Specialty Lamps | RS-LTG-LEDD-V12-210101 | RS | LTG | LEDD | V12-210101
Residential_Retail Products_POP Retail Products_Electric_Lighting_Single-Family/Multifamily_LED Specialty Lamp, Directional_2022, Year 2 Install_0_9W_Hours | Residential_Retail Products_POP Retail Products_Electric_Lighting_Single-Family/Multifamily_LED Specialty Lamp, Directional_2022, Year 2 Install_0_9W | Residential | Retail Products | POP Retail Products | Electric | Lighting | Single-Family/Multifamily | LED Specialty Lamp, Directional | 2022, Year 2 Install | 0 | 9W | Hours |  | 763 | Assumed Residential and In-Unit Multi Family | IL TRM v9 | 5.5.6 | LED Specialty Lamps | RS-LTG-LEDD-V12-210101 | RS | LTG | LEDD | V12-210101
Residential_Retail Products_POP Retail Products_Electric_Lighting_Single-Family/Multifamily_LED Specialty Lamp, Directional_2022, Year 2 Install_0_9W_WHFe | Residential_Retail Products_POP Retail Products_Electric_Lighting_Single-Family/Multifamily_LED Specialty Lamp, Directional_2022, Year 2 Install_0_9W | Residential | Retail Products | POP Retail Products | Electric | Lighting | Single-Family/Multifamily | LED Specialty Lamp, Directional | 2022, Year 2 Install | 0 | 9W | WHFe |  | 1.06 | Assumed interior single family | IL TRM v9 | 5.5.6 | LED Specialty Lamps | RS-LTG-LEDD-V12-210101 | RS | LTG | LEDD | V12-210101
Residential_Retail Products_POP Retail Products_Electric_Lighting_Single-Family/Multifamily_LED Specialty Lamp, Directional_2022, Year 2 Install_0_9W_ISR | Residential_Retail Products_POP Retail Products_Electric_Lighting_Single-Family/Multifamily_LED Specialty Lamp, Directional_2022, Year 2 Install_0_9W | Residential | Retail Products | POP Retail Products | Electric | Lighting | Single-Family/Multifamily | LED Specialty Lamp, Directional | 2022, Year 2 Install | 0 | 9W | ISR |  | 0.089 | Time of Sale | IL TRM v9 | 5.5.6 | LED Specialty Lamps | RS-LTG-LEDD-V12-210101 | RS | LTG | LEDD | V12-210101
Residential_Retail Products_POP Retail Products_Electric_Lighting_Single-Family/Multifamily_LED Specialty Lamp, Directional_2022, Year 2 Install_0_9W_HF | Residential_Retail Products_POP Retail Products_Electric_Lighting_Single-Family/Multifamily_LED Specialty Lamp, Directional_2022, Year 2 Install_0_9W | Residential | Retail Products | POP Retail Products | Electric | Lighting | Single-Family/Multifamily | LED Specialty Lamp, Directional | 2022, Year 2 Install | 0 | 9W | HF |  | 0.49 | Assumed interior location | IL TRM v9 | 5.5.6 | LED Specialty Lamps | RS-LTG-LEDD-V12-210101 | RS | LTG | LEDD | V12-210101
Residential_Retail Products_POP Retail Products_Electric_Lighting_Single-Family/Multifamily_LED Specialty Lamp, Directional_2022, Year 2 Install_0_9W_ηHeat | Residential_Retail Products_POP Retail Products_Electric_Lighting_Single-Family/Multifamily_LED Specialty Lamp, Directional_2022, Year 2 Install_0_9W | Residential | Retail Products | POP Retail Products | Electric | Lighting | Single-Family/Multifamily | LED Specialty Lamp, Directional | 2022, Year 2 Install | 0 | 9W | ηHeat |  | 1.28 | Assumed unknown system type | IL TRM v9 | 5.5.6 | LED Specialty Lamps | RS-LTG-LEDD-V12-210101 | RS | LTG | LEDD | V12-210101
Residential_Retail Products_POP Retail Products_Electric_Lighting_Single-Family/Multifamily_LED Specialty Lamp, Directional_2022, Year 2 Install_0_9W_WHFd | Residential_Retail Products_POP Retail Products_Electric_Lighting_Single-Family/Multifamily_LED Specialty Lamp, Directional_2022, Year 2 Install_0_9W | Residential | Retail Products | POP Retail Products | Electric | Lighting | Single-Family/Multifamily | LED Specialty Lamp, Directional | 2022, Year 2 Install | 0 | 9W | WHFd |  | 1.11 | Assumed location of interior single family home | IL TRM v9 | 5.5.6 | LED Specialty Lamps | RS-LTG-LEDD-V12-210101 | RS | LTG | LEDD | V12-210101
Residential_Retail Products_POP Retail Products_Electric_Lighting_Single-Family/Multifamily_LED Specialty Lamp, Directional_2022, Year 2 Install_0_9W_CF | Residential_Retail Products_POP Retail Products_Electric_Lighting_Single-Family/Multifamily_LED Specialty Lamp, Directional_2022, Year 2 Install_0_9W | Residential | Retail Products | POP Retail Products | Electric | Lighting | Single-Family/Multifamily | LED Specialty Lamp, Directional | 2022, Year 2 Install | 0 | 9W | CF |  | 0.109 | Assumed residential and in-unit multifamily bulbs | IL TRM v9 | 5.5.6 | LED Specialty Lamps | RS-LTG-LEDD-V12-210101 | RS | LTG | LEDD | V12-210101
Residential_Retail Products_POP Retail Products_Electric_Lighting_Single-Family/Multifamily_LED Specialty Lamp, Directional_2022, Year 2 Install_0_9W_ηHeat | Residential_Retail Products_POP Retail Products_Electric_Lighting_Single-Family/Multifamily_LED Specialty Lamp, Directional_2022, Year 2 Install_0_9W | Residential | Retail Products | POP Retail Products | Electric | Lighting | Single-Family/Multifamily | LED Specialty Lamp, Directional | 2022, Year 2 Install | 0 | 9W | ηHeat |  | 0.7 |  | IL TRM v9 | 5.5.6 | LED Specialty Lamps | RS-LTG-LEDD-V12-210101 | RS | LTG | LEDD | V12-210101
Residential_Retail Products_POP Retail Products_Electric_Lighting_Single-Family/Multifamily_LED Specialty Lamp, Directional_2022, Year 2 Install_0_9W_Conversion | Residential_Retail Products_POP Retail Products_Electric_Lighting_Single-Family/Multifamily_LED Specialty Lamp, Directional_2022, Year 2 Install_0_9W | Residential | Retail Products | POP Retail Products | Electric | Lighting | Single-Family/Multifamily | LED Specialty Lamp, Directional | 2022, Year 2 Install | 0 | 9W | Conversion |  | 0.03412 |  | IL TRM v9 | 5.5.6 | LED Specialty Lamps | RS-LTG-LEDD-V12-210101 | RS | LTG | LEDD | V12-210101
Residential_Retail Products_POP Retail Products_Electric_Lighting_Single-Family/Multifamily_LED Specialty Lamp, Directional_2022, Year 2 Install_0_9W_Mid-Life Adjustment | Residential_Retail Products_POP Retail Products_Electric_Lighting_Single-Family/Multifamily_LED Specialty Lamp, Directional_2022, Year 2 Install_0_9W | Residential | Retail Products | POP Retail Products | Electric | Lighting | Single-Family/Multifamily | LED Specialty Lamp, Directional | 2022, Year 2 Install | 0 | 9W | Mid-Life Adjustment |  | 0.6 | Directional | IL TRM v9 | 5.5.6 | LED Specialty Lamps | RS-LTG-LEDD-V12-210101 | RS | LTG | LEDD | V12-210101
Residential_Retail Products_POP Retail Products_Electric_Lighting_Single-Family/Multifamily_LED Specialty Lamp, Directional_2022, Year 2 Install_0_9W_Remaining Year kWh Heating Penalty | Residential_Retail Products_POP Retail Products_Electric_Lighting_Single-Family/Multifamily_LED Specialty Lamp, Directional_2022, Year 2 Install_0_9W | Residential | Retail Products | POP Retail Products | Electric | Lighting | Single-Family/Multifamily | LED Specialty Lamp, Directional | 2022, Year 2 Install | 0 | 9W | Remaining Year kWh Heating Penalty |  | -0.98177 |  | IL TRM v9 | 5.5.6 | LED Specialty Lamps | RS-LTG-LEDD-V12-210101 | RS | LTG | LEDD | V12-210101
Residential_Retail Products_POP Retail Products_Electric_Lighting_Single-Family/Multifamily_LED Specialty Lamp, Directional_2022, Year 2 Install_0_9W_kWh Heating Penalty | Residential_Retail Products_POP Retail Products_Electric_Lighting_Single-Family/Multifamily_LED Specialty Lamp, Directional_2022, Year 2 Install_0_9W | Residential | Retail Products | POP Retail Products | Electric | Lighting | Single-Family/Multifamily | LED Specialty Lamp, Directional | 2022, Year 2 Install | 0 | 9W | kWh Heating Penalty |  | -0.58906 |  | IL TRM v9 | 5.5.6 | LED Specialty Lamps | RS-LTG-LEDD-V12-210101 | RS | LTG | LEDD | V12-210101
Residential_Retail Products_POP Retail Products_Electric_Lighting_Single-Family/Multifamily_LED Specialty Lamp, Directional_2022, Year 2 Install_0_9W_Remaining Year Therm Heating Penalty | Residential_Retail Products_POP Retail Products_Electric_Lighting_Single-Family/Multifamily_LED Specialty Lamp, Directional_2022, Year 2 Install_0_9W | Residential | Retail Products | POP Retail Products | Electric | Lighting | Single-Family/Multifamily | LED Specialty Lamp, Directional | 2022, Year 2 Install | 0 | 9W | Remaining Year Therm Heating Penalty |  | -0.057786 |  | IL TRM v9 | 5.5.6 | LED Specialty Lamps | RS-LTG-LEDD-V12-210101 | RS | LTG | LEDD | V12-210101
Residential_Retail Products_POP Retail Products_Electric_Lighting_Single-Family/Multifamily_LED Specialty Lamp, Directional_2022, Year 2 Install_0_9W_Therm Heating Penalty | Residential_Retail Products_POP Retail Products_Electric_Lighting_Single-Family/Multifamily_LED Specialty Lamp, Directional_2022, Year 2 Install_0_9W | Residential | Retail Products | POP Retail Products | Electric | Lighting | Single-Family/Multifamily | LED Specialty Lamp, Directional | 2022, Year 2 Install | 0 | 9W | Therm Heating Penalty |  | -0.034672 |  | IL TRM v9 | 5.5.6 | LED Specialty Lamps | RS-LTG-LEDD-V12-210101 | RS | LTG | LEDD | V12-210101
Residential_Retail Products_POP Retail Products_Electric_Lighting_Single-Family/Multifamily_LED Specialty Lamp, Directional_2022, Year 2 Install_0_9W_Remaining Year kWh | Residential_Retail Products_POP Retail Products_Electric_Lighting_Single-Family/Multifamily_LED Specialty Lamp, Directional_2022, Year 2 Install_0_9W | Residential | Retail Products | POP Retail Products | Electric | Lighting | Single-Family/Multifamily | LED Specialty Lamp, Directional | 2022, Year 2 Install | 0 | 9W | Remaining Year kWh |  | 2.5646 |  | IL TRM v9 | 5.5.6 | LED Specialty Lamps | RS-LTG-LEDD-V12-210101 | RS | LTG | LEDD | V12-210101
Residential_Retail Products_POP Retail Products_Electric_Lighting_Single-Family/Multifamily_LED Specialty Lamp, Directional_2022, Year 2 Install_0_9W_kWh Saved per Unit | Residential_Retail Products_POP Retail Products_Electric_Lighting_Single-Family/Multifamily_LED Specialty Lamp, Directional_2022, Year 2 Install_0_9W | Residential | Retail Products | POP Retail Products | Electric | Lighting | Single-Family/Multifamily | LED Specialty Lamp, Directional | 2022, Year 2 Install | 0 | 9W | kWh Saved per Unit |  | 1.5388 |  | IL TRM v9 | 5.5.6 | LED Specialty Lamps | RS-LTG-LEDD-V12-210101 | RS | LTG | LEDD | V12-210101
Residential_Retail Products_POP Retail Products_Electric_Lighting_Single-Family/Multifamily_LED Specialty Lamp, Directional_2022, Year 2 Install_0_9W_Remaining Year kW | Residential_Retail Products_POP Retail Products_Electric_Lighting_Single-Family/Multifamily_LED Specialty Lamp, Directional_2022, Year 2 Install_0_9W | Residential | Retail Products | POP Retail Products | Electric | Lighting | Single-Family/Multifamily | LED Specialty Lamp, Directional | 2022, Year 2 Install | 0 | 9W | Remaining Year kW |  | 0.00038366 |  | IL TRM v9 | 5.5.6 | LED Specialty Lamps | RS-LTG-LEDD-V12-210101 | RS | LTG | LEDD | V12-210101
Residential_Retail Products_POP Retail Products_Electric_Lighting_Single-Family/Multifamily_LED Specialty Lamp, Directional_2022, Year 2 Install_0_9W_Coincident Peak kW Saved per Unit | Residential_Retail Products_POP Retail Products_Electric_Lighting_Single-Family/Multifamily_LED Specialty Lamp, Directional_2022, Year 2 Install_0_9W | Residential | Retail Products | POP Retail Products | Electric | Lighting | Single-Family/Multifamily | LED Specialty Lamp, Directional | 2022, Year 2 Install | 0 | 9W | Coincident Peak kW Saved per Unit |  | 0.00023019 |  | IL TRM v9 | 5.5.6 | LED Specialty Lamps | RS-LTG-LEDD-V12-210101 | RS | LTG | LEDD | V12-210101
Residential_Retail Products_POP Retail Products_Electric_Lighting_Single-Family/Multifamily_LED Specialty Lamp, Directional_2022, Year 2 Install_0_9W_Remaining Life | Residential_Retail Products_POP Retail Products_Electric_Lighting_Single-Family/Multifamily_LED Specialty Lamp, Directional_2022, Year 2 Install_0_9W | Residential | Retail Products | POP Retail Products | Electric | Lighting | Single-Family/Multifamily | LED Specialty Lamp, Directional | 2022, Year 2 Install | 0 | 9W | Remaining Life |  | 4 |  | IL TRM v9 | 5.5.6 | LED Specialty Lamps | RS-LTG-LEDD-V12-210101 | RS | LTG | LEDD | V12-210101
Residential_Retail Products_POP Retail Products_Electric_Lighting_Single-Family/Multifamily_LED Specialty Lamp, Directional_2022, Year 2 Install_0_9W_Lifetime (years) | Residential_Retail Products_POP Retail Products_Electric_Lighting_Single-Family/Multifamily_LED Specialty Lamp, Directional_2022, Year 2 Install_0_9W | Residential | Retail Products | POP Retail Products | Electric | Lighting | Single-Family/Multifamily | LED Specialty Lamp, Directional | 2022, Year 2 Install | 0 | 9W | Lifetime (years) |  | 10 |  | IL TRM v9 | 5.5.6 | LED Specialty Lamps | RS-LTG-LEDD-V12-210101 | RS | LTG | LEDD | V12-210101
Residential_Retail Products_POP Retail Products_Electric_Lighting_Single-Family/Multifamily_LED Specialty Lamp, Directional_2022, Year 2 Install_0_9W_Incremental Cost | Residential_Retail Products_POP Retail Products_Electric_Lighting_Single-Family/Multifamily_LED Specialty Lamp, Directional_2022, Year 2 Install_0_9W | Residential | Retail Products | POP Retail Products | Electric | Lighting | Single-Family/Multifamily | LED Specialty Lamp, Directional | 2022, Year 2 Install | 0 | 9W | Incremental Cost |  | 1.65 | Directional | IL TRM v9 | 5.5.6 | LED Specialty Lamps | RS-LTG-LEDD-V12-210101 | RS | LTG | LEDD | V12-210101
Residential_Retail Products_POP Retail Products_Electric_Lighting_Single-Family/Multifamily_LED Specialty Lamp, Directional_2022, Year 2 Install_0_9W_ | Residential_Retail Products_POP Retail Products_Electric_Lighting_Single-Family/Multifamily_LED Specialty Lamp, Directional_2022, Year 2 Install_0_9W | Residential | Retail Products | POP Retail Products | Electric | Lighting | Single-Family/Multifamily | LED Specialty Lamp, Directional | 2022, Year 2 Install | 0 | 9W | [8 empty] | ERROR
Residential_Retail Products_POP Retail Products_Electric_Lighting_Single-Family/Multifamily_LED Specialty Lamp, Directional_2022, Year 3 Install_0_9W_Watts_base | Residential_Retail Products_POP Retail Products_Electric_Lighting_Single-Family/Multifamily_LED Specialty Lamp, Directional_2022, Year 3 Install_0_9W | Residential | Retail Products | POP Retail Products | Electric | Lighting | Single-Family/Multifamily | LED Specialty Lamp, Directional | 2022, Year 3 Install | 0 | 9W | Watts_base |  | 50 |  | IL TRM v9 | 5.5.6 | LED Specialty Lamps | RS-LTG-LEDD-V12-210101 | RS | LTG | LEDD | V12-210101
Residential_Retail Products_POP Retail Products_Electric_Lighting_Single-Family/Multifamily_LED Specialty Lamp, Directional_2022, Year 3 Install_0_9W_Watts_EE | Residential_Retail Products_POP Retail Products_Electric_Lighting_Single-Family/Multifamily_LED Specialty Lamp, Directional_2022, Year 3 Install_0_9W | Residential | Retail Products | POP Retail Products | Electric | Lighting | Single-Family/Multifamily | LED Specialty Lamp, Directional | 2022, Year 3 Install | 0 | 9W | Watts_EE |  | 9 |  | IL TRM v9 | 5.5.6 | LED Specialty Lamps | RS-LTG-LEDD-V12-210101 | RS | LTG | LEDD | V12-210101
Residential_Retail Products_POP Retail Products_Electric_Lighting_Single-Family/Multifamily_LED Specialty Lamp, Directional_2022, Year 3 Install_0_9W_Leakage | Residential_Retail Products_POP Retail Products_Electric_Lighting_Single-Family/Multifamily_LED Specialty Lamp, Directional_2022, Year 3 Install_0_9W | Residential | Retail Products | POP Retail Products | Electric | Lighting | Single-Family/Multifamily | LED Specialty Lamp, Directional | 2022, Year 3 Install | 0 | 9W | Leakage |  | 0.131 | Assumed Ameren Upstream (TOS) | IL TRM v9 | 5.5.6 | LED Specialty Lamps | RS-LTG-LEDD-V12-210101 | RS | LTG | LEDD | V12-210101
Residential_Retail Products_POP Retail Products_Electric_Lighting_Single-Family/Multifamily_LED Specialty Lamp, Directional_2022, Year 3 Install_0_9W_Hours | Residential_Retail Products_POP Retail Products_Electric_Lighting_Single-Family/Multifamily_LED Specialty Lamp, Directional_2022, Year 3 Install_0_9W | Residential | Retail Products | POP Retail Products | Electric | Lighting | Single-Family/Multifamily | LED Specialty Lamp, Directional | 2022, Year 3 Install | 0 | 9W | Hours |  | 763 | Assumed Residential and In-Unit Multi Family | IL TRM v9 | 5.5.6 | LED Specialty Lamps | RS-LTG-LEDD-V12-210101 | RS | LTG | LEDD | V12-210101
Residential_Retail Products_POP Retail Products_Electric_Lighting_Single-Family/Multifamily_LED Specialty Lamp, Directional_2022, Year 3 Install_0_9W_WHFe | Residential_Retail Products_POP Retail Products_Electric_Lighting_Single-Family/Multifamily_LED Specialty Lamp, Directional_2022, Year 3 Install_0_9W | Residential | Retail Products | POP Retail Products | Electric | Lighting | Single-Family/Multifamily | LED Specialty Lamp, Directional | 2022, Year 3 Install | 0 | 9W | WHFe |  | 1.06 | Assumed interior single family | IL TRM v9 | 5.5.6 | LED Specialty Lamps | RS-LTG-LEDD-V12-210101 | RS | LTG | LEDD | V12-210101
Residential_Retail Products_POP Retail Products_Electric_Lighting_Single-Family/Multifamily_LED Specialty Lamp, Directional_2022, Year 3 Install_0_9W_ISR | Residential_Retail Products_POP Retail Products_Electric_Lighting_Single-Family/Multifamily_LED Specialty Lamp, Directional_2022, Year 3 Install_0_9W | Residential | Retail Products | POP Retail Products | Electric | Lighting | Single-Family/Multifamily | LED Specialty Lamp, Directional | 2022, Year 3 Install | 0 | 9W | ISR |  | 0.076 | Time of Sale | IL TRM v9 | 5.5.6 | LED Specialty Lamps | RS-LTG-LEDD-V12-210101 | RS | LTG | LEDD | V12-210101
Residential_Retail Products_POP Retail Products_Electric_Lighting_Single-Family/Multifamily_LED Specialty Lamp, Directional_2022, Year 3 Install_0_9W_HF | Residential_Retail Products_POP Retail Products_Electric_Lighting_Single-Family/Multifamily_LED Specialty Lamp, Directional_2022, Year 3 Install_0_9W | Residential | Retail Products | POP Retail Products | Electric | Lighting | Single-Family/Multifamily | LED Specialty Lamp, Directional | 2022, Year 3 Install | 0 | 9W | HF |  | 0.49 | Assumed interior location | IL TRM v9 | 5.5.6 | LED Specialty Lamps | RS-LTG-LEDD-V12-210101 | RS | LTG | LEDD | V12-210101
Residential_Retail Products_POP Retail Products_Electric_Lighting_Single-Family/Multifamily_LED Specialty Lamp, Directional_2022, Year 3 Install_0_9W_ηHeat | Residential_Retail Products_POP Retail Products_Electric_Lighting_Single-Family/Multifamily_LED Specialty Lamp, Directional_2022, Year 3 Install_0_9W | Residential | Retail Products | POP Retail Products | Electric | Lighting | Single-Family/Multifamily | LED Specialty Lamp, Directional | 2022, Year 3 Install | 0 | 9W | ηHeat |  | 1.28 | Assumed unknown system type | IL TRM v9 | 5.5.6 | LED Specialty Lamps | RS-LTG-LEDD-V12-210101 | RS | LTG | LEDD | V12-210101
Residential_Retail Products_POP Retail Products_Electric_Lighting_Single-Family/Multifamily_LED Specialty Lamp, Directional_2022, Year 3 Install_0_9W_WHFd | Residential_Retail Products_POP Retail Products_Electric_Lighting_Single-Family/Multifamily_LED Specialty Lamp, Directional_2022, Year 3 Install_0_9W | Residential | Retail Products | POP Retail Products | Electric | Lighting | Single-Family/Multifamily | LED Specialty Lamp, Directional | 2022, Year 3 Install | 0 | 9W | WHFd |  | 1.11 | Assumed location of interior single family home | IL TRM v9 | 5.5.6 | LED Specialty Lamps | RS-LTG-LEDD-V12-210101 | RS | LTG | LEDD | V12-210101
Residential_Retail Products_POP Retail Products_Electric_Lighting_Single-Family/Multifamily_LED Specialty Lamp, Directional_2022, Year 3 Install_0_9W_CF | Residential_Retail Products_POP Retail Products_Electric_Lighting_Single-Family/Multifamily_LED Specialty Lamp, Directional_2022, Year 3 Install_0_9W | Residential | Retail Products | POP Retail Products | Electric | Lighting | Single-Family/Multifamily | LED Specialty Lamp, Directional | 2022, Year 3 Install | 0 | 9W | CF |  | 0.109 | Assumed residential and in-unit multifamily bulbs | IL TRM v9 | 5.5.6 | LED Specialty Lamps | RS-LTG-LEDD-V12-210101 | RS | LTG | LEDD | V12-210101
Residential_Retail Products_POP Retail Products_Electric_Lighting_Single-Family/Multifamily_LED Specialty Lamp, Directional_2022, Year 3 Install_0_9W_ηHeat | Residential_Retail Products_POP Retail Products_Electric_Lighting_Single-Family/Multifamily_LED Specialty Lamp, Directional_2022, Year 3 Install_0_9W | Residential | Retail Products | POP Retail Products | Electric | Lighting | Single-Family/Multifamily | LED Specialty Lamp, Directional | 2022, Year 3 Install | 0 | 9W | ηHeat |  | 0.7 |  | IL TRM v9 | 5.5.6 | LED Specialty Lamps | RS-LTG-LEDD-V12-210101 | RS | LTG | LEDD | V12-210101
Residential_Retail Products_POP Retail Products_Electric_Lighting_Single-Family/Multifamily_LED Specialty Lamp, Directional_2022, Year 3 Install_0_9W_Conversion | Residential_Retail Products_POP Retail Products_Electric_Lighting_Single-Family/Multifamily_LED Specialty Lamp, Directional_2022, Year 3 Install_0_9W | Residential | Retail Products | POP Retail Products | Electric | Lighting | Single-Family/Multifamily | LED Specialty Lamp, Directional | 2022, Year 3 Install | 0 | 9W | Conversion |  | 0.03412 |  | IL TRM v9 | 5.5.6 | LED Specialty Lamps | RS-LTG-LEDD-V12-210101 | RS | LTG | LEDD | V12-210101
Residential_Retail Products_POP Retail Products_Electric_Lighting_Single-Family/Multifamily_LED Specialty Lamp, Directional_2022, Year 3 Install_0_9W_Mid-Life Adjustment | Residential_Retail Products_POP Retail Products_Electric_Lighting_Single-Family/Multifamily_LED Specialty Lamp, Directional_2022, Year 3 Install_0_9W | Residential | Retail Products | POP Retail Products | Electric | Lighting | Single-Family/Multifamily | LED Specialty Lamp, Directional | 2022, Year 3 Install | 0 | 9W | Mid-Life Adjustment |  | 0.6 | Directional | IL TRM v9 | 5.5.6 | LED Specialty Lamps | RS-LTG-LEDD-V12-210101 | RS | LTG | LEDD | V12-210101
Residential_Retail Products_POP Retail Products_Electric_Lighting_Single-Family/Multifamily_LED Specialty Lamp, Directional_2022, Year 3 Install_0_9W_Remaining Year kWh Heating Penalty | Residential_Retail Products_POP Retail Products_Electric_Lighting_Single-Family/Multifamily_LED Specialty Lamp, Directional_2022, Year 3 Install_0_9W | Residential | Retail Products | POP Retail Products | Electric | Lighting | Single-Family/Multifamily | LED Specialty Lamp, Directional | 2022, Year 3 Install | 0 | 9W | Remaining Year kWh Heating Penalty |  | -0.83837 |  | IL TRM v9 | 5.5.6 | LED Specialty Lamps | RS-LTG-LEDD-V12-210101 | RS | LTG | LEDD | V12-210101
Residential_Retail Products_POP Retail Products_Electric_Lighting_Single-Family/Multifamily_LED Specialty Lamp, Directional_2022, Year 3 Install_0_9W_kWh Heating Penalty | Residential_Retail Products_POP Retail Products_Electric_Lighting_Single-Family/Multifamily_LED Specialty Lamp, Directional_2022, Year 3 Install_0_9W | Residential | Retail Products | POP Retail Products | Electric | Lighting | Single-Family/Multifamily | LED Specialty Lamp, Directional | 2022, Year 3 Install | 0 | 9W | kWh Heating Penalty |  | -0.50302 |  | IL TRM v9 | 5.5.6 | LED Specialty Lamps | RS-LTG-LEDD-V12-210101 | RS | LTG | LEDD | V12-210101
Residential_Retail Products_POP Retail Products_Electric_Lighting_Single-Family/Multifamily_LED Specialty Lamp, Directional_2022, Year 3 Install_0_9W_Remaining Year Therm Heating Penalty | Residential_Retail Products_POP Retail Products_Electric_Lighting_Single-Family/Multifamily_LED Specialty Lamp, Directional_2022, Year 3 Install_0_9W | Residential | Retail Products | POP Retail Products | Electric | Lighting | Single-Family/Multifamily | LED Specialty Lamp, Directional | 2022, Year 3 Install | 0 | 9W | Remaining Year Therm Heating Penalty |  | -0.049346 |  | IL TRM v9 | 5.5.6 | LED Specialty Lamps | RS-LTG-LEDD-V12-210101 | RS | LTG | LEDD | V12-210101
Residential_Retail Products_POP Retail Products_Electric_Lighting_Single-Family/Multifamily_LED Specialty Lamp, Directional_2022, Year 3 Install_0_9W_Therm Heating Penalty | Residential_Retail Products_POP Retail Products_Electric_Lighting_Single-Family/Multifamily_LED Specialty Lamp, Directional_2022, Year 3 Install_0_9W | Residential | Retail Products | POP Retail Products | Electric | Lighting | Single-Family/Multifamily | LED Specialty Lamp, Directional | 2022, Year 3 Install | 0 | 9W | Therm Heating Penalty |  | -0.029607 |  | IL TRM v9 | 5.5.6 | LED Specialty Lamps | RS-LTG-LEDD-V12-210101 | RS | LTG | LEDD | V12-210101
Residential_Retail Products_POP Retail Products_Electric_Lighting_Single-Family/Multifamily_LED Specialty Lamp, Directional_2022, Year 3 Install_0_9W_Remaining Year kWh | Residential_Retail Products_POP Retail Products_Electric_Lighting_Single-Family/Multifamily_LED Specialty Lamp, Directional_2022, Year 3 Install_0_9W | Residential | Retail Products | POP Retail Products | Electric | Lighting | Single-Family/Multifamily | LED Specialty Lamp, Directional | 2022, Year 3 Install | 0 | 9W | Remaining Year kWh |  | 2.19 |  | IL TRM v9 | 5.5.6 | LED Specialty Lamps | RS-LTG-LEDD-V12-210101 | RS | LTG | LEDD | V12-210101
Residential_Retail Products_POP Retail Products_Electric_Lighting_Single-Family/Multifamily_LED Specialty Lamp, Directional_2022, Year 3 Install_0_9W_kWh Saved per Unit | Residential_Retail Products_POP Retail Products_Electric_Lighting_Single-Family/Multifamily_LED Specialty Lamp, Directional_2022, Year 3 Install_0_9W | Residential | Retail Products | POP Retail Products | Electric | Lighting | Single-Family/Multifamily | LED Specialty Lamp, Directional | 2022, Year 3 Install | 0 | 9W | kWh Saved per Unit |  | 1.314 |  | IL TRM v9 | 5.5.6 | LED Specialty Lamps | RS-LTG-LEDD-V12-210101 | RS | LTG | LEDD | V12-210101
Residential_Retail Products_POP Retail Products_Electric_Lighting_Single-Family/Multifamily_LED Specialty Lamp, Directional_2022, Year 3 Install_0_9W_Remaining Year kW | Residential_Retail Products_POP Retail Products_Electric_Lighting_Single-Family/Multifamily_LED Specialty Lamp, Directional_2022, Year 3 Install_0_9W | Residential | Retail Products | POP Retail Products | Electric | Lighting | Single-Family/Multifamily | LED Specialty Lamp, Directional | 2022, Year 3 Install | 0 | 9W | Remaining Year kW |  | 0.00032762 |  | IL TRM v9 | 5.5.6 | LED Specialty Lamps | RS-LTG-LEDD-V12-210101 | RS | LTG | LEDD | V12-210101
Residential_Retail Products_POP Retail Products_Electric_Lighting_Single-Family/Multifamily_LED Specialty Lamp, Directional_2022, Year 3 Install_0_9W_Coincident Peak kW Saved per Unit | Residential_Retail Products_POP Retail Products_Electric_Lighting_Single-Family/Multifamily_LED Specialty Lamp, Directional_2022, Year 3 Install_0_9W | Residential | Retail Products | POP Retail Products | Electric | Lighting | Single-Family/Multifamily | LED Specialty Lamp, Directional | 2022, Year 3 Install | 0 | 9W | Coincident Peak kW Saved per Unit |  | 0.00019657 |  | IL TRM v9 | 5.5.6 | LED Specialty Lamps | RS-LTG-LEDD-V12-210101 | RS | LTG | LEDD | V12-210101
Residential_Retail Products_POP Retail Products_Electric_Lighting_Single-Family/Multifamily_LED Specialty Lamp, Directional_2022, Year 3 Install_0_9W_Remaining Life | Residential_Retail Products_POP Retail Products_Electric_Lighting_Single-Family/Multifamily_LED Specialty Lamp, Directional_2022, Year 3 Install_0_9W | Residential | Retail Products | POP Retail Products | Electric | Lighting | Single-Family/Multifamily | LED Specialty Lamp, Directional | 2022, Year 3 Install | 0 | 9W | Remaining Life |  | 4 |  | IL TRM v9 | 5.5.6 | LED Specialty Lamps | RS-LTG-LEDD-V12-210101 | RS | LTG | LEDD | V12-210101
Residential_Retail Products_POP Retail Products_Electric_Lighting_Single-Family/Multifamily_LED Specialty Lamp, Directional_2022, Year 3 Install_0_9W_Lifetime (years) | Residential_Retail Products_POP Retail Products_Electric_Lighting_Single-Family/Multifamily_LED Specialty Lamp, Directional_2022, Year 3 Install_0_9W | Residential | Retail Products | POP Retail Products | Electric | Lighting | Single-Family/Multifamily | LED Specialty Lamp, Directional | 2022, Year 3 Install | 0 | 9W | Lifetime (years) |  | 10 |  | IL TRM v9 | 5.5.6 | LED Specialty Lamps | RS-LTG-LEDD-V12-210101 | RS | LTG | LEDD | V12-210101
Residential_Retail Products_POP Retail Products_Electric_Lighting_Single-Family/Multifamily_LED Specialty Lamp, Directional_2022, Year 3 Install_0_9W_Incremental Cost | Residential_Retail Products_POP Retail Products_Electric_Lighting_Single-Family/Multifamily_LED Specialty Lamp, Directional_2022, Year 3 Install_0_9W | Residential | Retail Products | POP Retail Products | Electric | Lighting | Single-Family/Multifamily | LED Specialty Lamp, Directional | 2022, Year 3 Install | 0 | 9W | Incremental Cost |  | 1.65 | Directional | IL TRM v9 | 5.5.6 | LED Specialty Lamps | RS-LTG-LEDD-V12-210101 | RS | LTG | LEDD | V12-210101
Residential_Retail Products_POP Retail Products_Electric_Lighting_Single-Family/Multifamily_LED Specialty Lamp, Directional_2022, Year 3 Install_0_9W_ | Residential_Retail Products_POP Retail Products_Electric_Lighting_Single-Family/Multifamily_LED Specialty Lamp, Directional_2022, Year 3 Install_0_9W | Residential | Retail Products | POP Retail Products | Electric | Lighting | Single-Family/Multifamily | LED Specialty Lamp, Directional | 2022, Year 3 Install | 0 | 9W | [8 empty] | ERROR
Residential_Retail Products_POP Retail Products_Electric_Lighting_Single-Family/Multifamily_LED Specialty Lamp, Directional_2023, Year 1 Install_0_17W_Watts_base | Residential_Retail Products_POP Retail Products_Electric_Lighting_Single-Family/Multifamily_LED Specialty Lamp, Directional_2023, Year 1 Install_0_17W | Residential | Retail Products | POP Retail Products | Electric | Lighting | Single-Family/Multifamily | LED Specialty Lamp, Directional | 2023, Year 1 Install | 0 | 17W | Watts_base |  | 75 |  | IL TRM v9 | 5.5.6 | LED Specialty Lamps | RS-LTG-LEDD-V12-210101 | RS | LTG | LEDD | V12-210101
Residential_Retail Products_POP Retail Products_Electric_Lighting_Single-Family/Multifamily_LED Specialty Lamp, Directional_2023, Year 1 Install_0_17W_Watts_EE | Residential_Retail Products_POP Retail Products_Electric_Lighting_Single-Family/Multifamily_LED Specialty Lamp, Directional_2023, Year 1 Install_0_17W | Residential | Retail Products | POP Retail Products | Electric | Lighting | Single-Family/Multifamily | LED Specialty Lamp, Directional | 2023, Year 1 Install | 0 | 17W | Watts_EE |  | 17 |  | IL TRM v9 | 5.5.6 | LED Specialty Lamps | RS-LTG-LEDD-V12-210101 | RS | LTG | LEDD | V12-210101
Residential_Retail Products_POP Retail Products_Electric_Lighting_Single-Family/Multifamily_LED Specialty Lamp, Directional_2023, Year 1 Install_0_17W_Leakage | Residential_Retail Products_POP Retail Products_Electric_Lighting_Single-Family/Multifamily_LED Specialty Lamp, Directional_2023, Year 1 Install_0_17W | Residential | Retail Products | POP Retail Products | Electric | Lighting | Single-Family/Multifamily | LED Specialty Lamp, Directional | 2023, Year 1 Install | 0 | 17W | Leakage |  | 0.131 | Assumed Ameren Upstream (TOS) | IL TRM v9 | 5.5.6 | LED Specialty Lamps | RS-LTG-LEDD-V12-210101 | RS | LTG | LEDD | V12-210101
Residential_Retail Products_POP Retail Products_Electric_Lighting_Single-Family/Multifamily_LED Specialty Lamp, Directional_2023, Year 1 Install_0_17W_Hours | Residential_Retail Products_POP Retail Products_Electric_Lighting_Single-Family/Multifamily_LED Specialty Lamp, Directional_2023, Year 1 Install_0_17W | Residential | Retail Products | POP Retail Products | Electric | Lighting | Single-Family/Multifamily | LED Specialty Lamp, Directional | 2023, Year 1 Install | 0 | 17W | Hours |  | 763 | Assumed Residential and In-Unit Multi Family | IL TRM v9 | 5.5.6 | LED Specialty Lamps | RS-LTG-LEDD-V12-210101 | RS | LTG | LEDD | V12-210101
Residential_Retail Products_POP Retail Products_Electric_Lighting_Single-Family/Multifamily_LED Specialty Lamp, Directional_2023, Year 1 Install_0_17W_WHFe | Residential_Retail Products_POP Retail Products_Electric_Lighting_Single-Family/Multifamily_LED Specialty Lamp, Directional_2023, Year 1 Install_0_17W | Residential | Retail Products | POP Retail Products | Electric | Lighting | Single-Family/Multifamily | LED Specialty Lamp, Directional | 2023, Year 1 Install | 0 | 17W | WHFe |  | 1.06 | Assumed interior single family | IL TRM v9 | 5.5.6 | LED Specialty Lamps | RS-LTG-LEDD-V12-210101 | RS | LTG | LEDD | V12-210101
Residential_Retail Products_POP Retail Products_Electric_Lighting_Single-Family/Multifamily_LED Specialty Lamp, Directional_2023, Year 1 Install_0_17W_ISR | Residential_Retail Products_POP Retail Products_Electric_Lighting_Single-Family/Multifamily_LED Specialty Lamp, Directional_2023, Year 1 Install_0_17W | Residential | Retail Products | POP Retail Products | Electric | Lighting | Single-Family/Multifamily | LED Specialty Lamp, Directional | 2023, Year 1 Install | 0 | 17W | ISR |  | 0.815 | Time of Sale | IL TRM v9 | 5.5.6 | LED Specialty Lamps | RS-LTG-LEDD-V12-210101 | RS | LTG | LEDD | V12-210101
Residential_Retail Products_POP Retail Products_Electric_Lighting_Single-Family/Multifamily_LED Specialty Lamp, Directional_2023, Year 1 Install_0_17W_HF | Residential_Retail Products_POP Retail Products_Electric_Lighting_Single-Family/Multifamily_LED Specialty Lamp, Directional_2023, Year 1 Install_0_17W | Residential | Retail Products | POP Retail Products | Electric | Lighting | Single-Family/Multifamily | LED Specialty Lamp, Directional | 2023, Year 1 Install | 0 | 17W | HF |  | 0.49 | Assumed interior location | IL TRM v9 | 5.5.6 | LED Specialty Lamps | RS-LTG-LEDD-V12-210101 | RS | LTG | LEDD | V12-210101
Residential_Retail Products_POP Retail Products_Electric_Lighting_Single-Family/Multifamily_LED Specialty Lamp, Directional_2023, Year 1 Install_0_17W_ηHeat | Residential_Retail Products_POP Retail Products_Electric_Lighting_Single-Family/Multifamily_LED Specialty Lamp, Directional_2023, Year 1 Install_0_17W | Residential | Retail Products | POP Retail Products | Electric | Lighting | Single-Family/Multifamily | LED Specialty Lamp, Directional | 2023, Year 1 Install | 0 | 17W | ηHeat |  | 1.28 | Assumed unknown system type | IL TRM v9 | 5.5.6 | LED Specialty Lamps | RS-LTG-LEDD-V12-210101 | RS | LTG | LEDD | V12-210101
Residential_Retail Products_POP Retail Products_Electric_Lighting_Single-Family/Multifamily_LED Specialty Lamp, Directional_2023, Year 1 Install_0_17W_WHFd | Residential_Retail Products_POP Retail Products_Electric_Lighting_Single-Family/Multifamily_LED Specialty Lamp, Directional_2023, Year 1 Install_0_17W | Residential | Retail Products | POP Retail Products | Electric | Lighting | Single-Family/Multifamily | LED Specialty Lamp, Directional | 2023, Year 1 Install | 0 | 17W | WHFd |  | 1.11 | Assumed location of interior single family home | IL TRM v9 | 5.5.6 | LED Specialty Lamps | RS-LTG-LEDD-V12-210101 | RS | LTG | LEDD | V12-210101
Residential_Retail Products_POP Retail Products_Electric_Lighting_Single-Family/Multifamily_LED Specialty Lamp, Directional_2023, Year 1 Install_0_17W_CF | Residential_Retail Products_POP Retail Products_Electric_Lighting_Single-Family/Multifamily_LED Specialty Lamp, Directional_2023, Year 1 Install_0_17W | Residential | Retail Products | POP Retail Products | Electric | Lighting | Single-Family/Multifamily | LED Specialty Lamp, Directional | 2023, Year 1 Install | 0 | 17W | CF |  | 0.109 | Assumed residential and in-unit multifamily bulbs | IL TRM v9 | 5.5.6 | LED Specialty Lamps | RS-LTG-LEDD-V12-210101 | RS | LTG | LEDD | V12-210101
Residential_Retail Products_POP Retail Products_Electric_Lighting_Single-Family/Multifamily_LED Specialty Lamp, Directional_2023, Year 1 Install_0_17W_ηHeat | Residential_Retail Products_POP Retail Products_Electric_Lighting_Single-Family/Multifamily_LED Specialty Lamp, Directional_2023, Year 1 Install_0_17W | Residential | Retail Products | POP Retail Products | Electric | Lighting | Single-Family/Multifamily | LED Specialty Lamp, Directional | 2023, Year 1 Install | 0 | 17W | ηHeat |  | 0.7 |  | IL TRM v9 | 5.5.6 | LED Specialty Lamps | RS-LTG-LEDD-V12-210101 | RS | LTG | LEDD | V12-210101
Residential_Retail Products_POP Retail Products_Electric_Lighting_Single-Family/Multifamily_LED Specialty Lamp, Directional_2023, Year 1 Install_0_17W_Conversion | Residential_Retail Products_POP Retail Products_Electric_Lighting_Single-Family/Multifamily_LED Specialty Lamp, Directional_2023, Year 1 Install_0_17W | Residential | Retail Products | POP Retail Products | Electric | Lighting | Single-Family/Multifamily | LED Specialty Lamp, Directional | 2023, Year 1 Install | 0 | 17W | Conversion |  | 0.03412 |  | IL TRM v9 | 5.5.6 | LED Specialty Lamps | RS-LTG-LEDD-V12-210101 | RS | LTG | LEDD | V12-210101
Residential_Retail Products_POP Retail Products_Electric_Lighting_Single-Family/Multifamily_LED Specialty Lamp, Directional_2023, Year 1 Install_0_17W_Mid-Life Adjustment | Residential_Retail Products_POP Retail Products_Electric_Lighting_Single-Family/Multifamily_LED Specialty Lamp, Directional_2023, Year 1 Install_0_17W | Residential | Retail Products | POP Retail Products | Electric | Lighting | Single-Family/Multifamily | LED Specialty Lamp, Directional | 2023, Year 1 Install | 0 | 17W | Mid-Life Adjustment |  | 0.6 | Directional | IL TRM v9 | 5.5.6 | LED Specialty Lamps | RS-LTG-LEDD-V12-210101 | RS | LTG | LEDD | V12-210101
Residential_Retail Products_POP Retail Products_Electric_Lighting_Single-Family/Multifamily_LED Specialty Lamp, Directional_2023, Year 1 Install_0_17W_Remaining Year kWh Heating Penalty | Residential_Retail Products_POP Retail Products_Electric_Lighting_Single-Family/Multifamily_LED Specialty Lamp, Directional_2023, Year 1 Install_0_17W | Residential | Retail Products | POP Retail Products | Electric | Lighting | Single-Family/Multifamily | LED Specialty Lamp, Directional | 2023, Year 1 Install | 0 | 17W | Remaining Year kWh Heating Penalty |  | -12.7181 |  | IL TRM v9 | 5.5.6 | LED Specialty Lamps | RS-LTG-LEDD-V12-210101 | RS | LTG | LEDD | V12-210101
Residential_Retail Products_POP Retail Products_Electric_Lighting_Single-Family/Multifamily_LED Specialty Lamp, Directional_2023, Year 1 Install_0_17W_kWh Heating Penalty | Residential_Retail Products_POP Retail Products_Electric_Lighting_Single-Family/Multifamily_LED Specialty Lamp, Directional_2023, Year 1 Install_0_17W | Residential | Retail Products | POP Retail Products | Electric | Lighting | Single-Family/Multifamily | LED Specialty Lamp, Directional | 2023, Year 1 Install | 0 | 17W | kWh Heating Penalty |  | -7.6309 |  | IL TRM v9 | 5.5.6 | LED Specialty Lamps | RS-LTG-LEDD-V12-210101 | RS | LTG | LEDD | V12-210101
Residential_Retail Products_POP Retail Products_Electric_Lighting_Single-Family/Multifamily_LED Specialty Lamp, Directional_2023, Year 1 Install_0_17W_Remaining Year Therm Heating Penalty | Residential_Retail Products_POP Retail Products_Electric_Lighting_Single-Family/Multifamily_LED Specialty Lamp, Directional_2023, Year 1 Install_0_17W | Residential | Retail Products | POP Retail Products | Electric | Lighting | Single-Family/Multifamily | LED Specialty Lamp, Directional | 2023, Year 1 Install | 0 | 17W | Remaining Year Therm Heating Penalty |  | -0.74858 |  | IL TRM v9 | 5.5.6 | LED Specialty Lamps | RS-LTG-LEDD-V12-210101 | RS | LTG | LEDD | V12-210101
Residential_Retail Products_POP Retail Products_Electric_Lighting_Single-Family/Multifamily_LED Specialty Lamp, Directional_2023, Year 1 Install_0_17W_Therm Heating Penalty | Residential_Retail Products_POP Retail Products_Electric_Lighting_Single-Family/Multifamily_LED Specialty Lamp, Directional_2023, Year 1 Install_0_17W | Residential | Retail Products | POP Retail Products | Electric | Lighting | Single-Family/Multifamily | LED Specialty Lamp, Directional | 2023, Year 1 Install | 0 | 17W | Therm Heating Penalty |  | -0.44915 |  | IL TRM v9 | 5.5.6 | LED Specialty Lamps | RS-LTG-LEDD-V12-210101 | RS | LTG | LEDD | V12-210101
Residential_Retail Products_POP Retail Products_Electric_Lighting_Single-Family/Multifamily_LED Specialty Lamp, Directional_2023, Year 1 Install_0_17W_Remaining Year kWh | Residential_Retail Products_POP Retail Products_Electric_Lighting_Single-Family/Multifamily_LED Specialty Lamp, Directional_2023, Year 1 Install_0_17W | Residential | Retail Products | POP Retail Products | Electric | Lighting | Single-Family/Multifamily | LED Specialty Lamp, Directional | 2023, Year 1 Install | 0 | 17W | Remaining Year kWh |  | 33.2228 |  | IL TRM v9 | 5.5.6 | LED Specialty Lamps | RS-LTG-LEDD-V12-210101 | RS | LTG | LEDD | V12-210101
Residential_Retail Products_POP Retail Products_Electric_Lighting_Single-Family/Multifamily_LED Specialty Lamp, Directional_2023, Year 1 Install_0_17W_kWh Saved per Unit | Residential_Retail Products_POP Retail Products_Electric_Lighting_Single-Family/Multifamily_LED Specialty Lamp, Directional_2023, Year 1 Install_0_17W | Residential | Retail Products | POP Retail Products | Electric | Lighting | Single-Family/Multifamily | LED Specialty Lamp, Directional | 2023, Year 1 Install | 0 | 17W | kWh Saved per Unit |  | 19.9337 |  | IL TRM v9 | 5.5.6 | LED Specialty Lamps | RS-LTG-LEDD-V12-210101 | RS | LTG | LEDD | V12-210101
Residential_Retail Products_POP Retail Products_Electric_Lighting_Single-Family/Multifamily_LED Specialty Lamp, Directional_2023, Year 1 Install_0_17W_Remaining Year kW | Residential_Retail Products_POP Retail Products_Electric_Lighting_Single-Family/Multifamily_LED Specialty Lamp, Directional_2023, Year 1 Install_0_17W | Residential | Retail Products | POP Retail Products | Electric | Lighting | Single-Family/Multifamily | LED Specialty Lamp, Directional | 2023, Year 1 Install | 0 | 17W | Remaining Year kW |  | 0.00497 |  | IL TRM v9 | 5.5.6 | LED Specialty Lamps | RS-LTG-LEDD-V12-210101 | RS | LTG | LEDD | V12-210101
Residential_Retail Products_POP Retail Products_Electric_Lighting_Single-Family/Multifamily_LED Specialty Lamp, Directional_2023, Year 1 Install_0_17W_Coincident Peak kW Saved per Unit | Residential_Retail Products_POP Retail Products_Electric_Lighting_Single-Family/Multifamily_LED Specialty Lamp, Directional_2023, Year 1 Install_0_17W | Residential | Retail Products | POP Retail Products | Electric | Lighting | Single-Family/Multifamily | LED Specialty Lamp, Directional | 2023, Year 1 Install | 0 | 17W | Coincident Peak kW Saved per Unit |  | 0.002982 |  | IL TRM v9 | 5.5.6 | LED Specialty Lamps | RS-LTG-LEDD-V12-210101 | RS | LTG | LEDD | V12-210101
Residential_Retail Products_POP Retail Products_Electric_Lighting_Single-Family/Multifamily_LED Specialty Lamp, Directional_2023, Year 1 Install_0_17W_Remaining Life | Residential_Retail Products_POP Retail Products_Electric_Lighting_Single-Family/Multifamily_LED Specialty Lamp, Directional_2023, Year 1 Install_0_17W | Residential | Retail Products | POP Retail Products | Electric | Lighting | Single-Family/Multifamily | LED Specialty Lamp, Directional | 2023, Year 1 Install | 0 | 17W | Remaining Life |  | 4 |  | IL TRM v9 | 5.5.6 | LED Specialty Lamps | RS-LTG-LEDD-V12-210101 | RS | LTG | LEDD | V12-210101
Residential_Retail Products_POP Retail Products_Electric_Lighting_Single-Family/Multifamily_LED Specialty Lamp, Directional_2023, Year 1 Install_0_17W_Lifetime (years) | Residential_Retail Products_POP Retail Products_Electric_Lighting_Single-Family/Multifamily_LED Specialty Lamp, Directional_2023, Year 1 Install_0_17W | Residential | Retail Products | POP Retail Products | Electric | Lighting | Single-Family/Multifamily | LED Specialty Lamp, Directional | 2023, Year 1 Install | 0 | 17W | Lifetime (years) |  | 10 |  | IL TRM v9 | 5.5.6 | LED Specialty Lamps | RS-LTG-LEDD-V12-210101 | RS | LTG | LEDD | V12-210101
Residential_Retail Products_POP Retail Products_Electric_Lighting_Single-Family/Multifamily_LED Specialty Lamp, Directional_2023, Year 1 Install_0_17W_Incremental Cost | Residential_Retail Products_POP Retail Products_Electric_Lighting_Single-Family/Multifamily_LED Specialty Lamp, Directional_2023, Year 1 Install_0_17W | Residential | Retail Products | POP Retail Products | Electric | Lighting | Single-Family/Multifamily | LED Specialty Lamp, Directional | 2023, Year 1 Install | 0 | 17W | Incremental Cost |  | 1.65 | Directional | IL TRM v9 | 5.5.6 | LED Specialty Lamps | RS-LTG-LEDD-V12-210101 | RS | LTG | LEDD | V12-210101
Residential_Retail Products_POP Retail Products_Electric_Lighting_Single-Family/Multifamily_LED Specialty Lamp, Directional_2023, Year 1 Install_0_17W_ | Residential_Retail Products_POP Retail Products_Electric_Lighting_Single-Family/Multifamily_LED Specialty Lamp, Directional_2023, Year 1 Install_0_17W | Residential | Retail Products | POP Retail Products | Electric | Lighting | Single-Family/Multifamily | LED Specialty Lamp, Directional | 2023, Year 1 Install | 0 | 17W | [8 empty] | ERROR
Residential_Retail Products_POP Retail Products_Electric_Lighting_Single-Family/Multifamily_LED Specialty Lamp, Directional_2023, Year 2 Install_0_17W_Watts_base | Residential_Retail Products_POP Retail Products_Electric_Lighting_Single-Family/Multifamily_LED Specialty Lamp, Directional_2023, Year 2 Install_0_17W | Residential | Retail Products | POP Retail Products | Electric | Lighting | Single-Family/Multifamily | LED Specialty Lamp, Directional | 2023, Year 2 Install | 0 | 17W | Watts_base |  | 75 |  | IL TRM v9 | 5.5.6 | LED Specialty Lamps | RS-LTG-LEDD-V12-210101 | RS | LTG | LEDD | V12-210101
Residential_Retail Products_POP Retail Products_Electric_Lighting_Single-Family/Multifamily_LED Specialty Lamp, Directional_2023, Year 2 Install_0_17W_Watts_EE | Residential_Retail Products_POP Retail Products_Electric_Lighting_Single-Family/Multifamily_LED Specialty Lamp, Directional_2023, Year 2 Install_0_17W | Residential | Retail Products | POP Retail Products | Electric | Lighting | Single-Family/Multifamily | LED Specialty Lamp, Directional | 2023, Year 2 Install | 0 | 17W | Watts_EE |  | 17 |  | IL TRM v9 | 5.5.6 | LED Specialty Lamps | RS-LTG-LEDD-V12-210101 | RS | LTG | LEDD | V12-210101
Residential_Retail Products_POP Retail Products_Electric_Lighting_Single-Family/Multifamily_LED Specialty Lamp, Directional_2023, Year 2 Install_0_17W_Leakage | Residential_Retail Products_POP Retail Products_Electric_Lighting_Single-Family/Multifamily_LED Specialty Lamp, Directional_2023, Year 2 Install_0_17W | Residential | Retail Products | POP Retail Products | Electric | Lighting | Single-Family/Multifamily | LED Specialty Lamp, Directional | 2023, Year 2 Install | 0 | 17W | Leakage |  | 0.131 | Assumed Ameren Upstream (TOS) | IL TRM v9 | 5.5.6 | LED Specialty Lamps | RS-LTG-LEDD-V12-210101 | RS | LTG | LEDD | V12-210101
Residential_Retail Products_POP Retail Products_Electric_Lighting_Single-Family/Multifamily_LED Specialty Lamp, Directional_2023, Year 2 Install_0_17W_Hours | Residential_Retail Products_POP Retail Products_Electric_Lighting_Single-Family/Multifamily_LED Specialty Lamp, Directional_2023, Year 2 Install_0_17W | Residential | Retail Products | POP Retail Products | Electric | Lighting | Single-Family/Multifamily | LED Specialty Lamp, Directional | 2023, Year 2 Install | 0 | 17W | Hours |  | 763 | Assumed Residential and In-Unit Multi Family | IL TRM v9 | 5.5.6 | LED Specialty Lamps | RS-LTG-LEDD-V12-210101 | RS | LTG | LEDD | V12-210101
Residential_Retail Products_POP Retail Products_Electric_Lighting_Single-Family/Multifamily_LED Specialty Lamp, Directional_2023, Year 2 Install_0_17W_WHFe | Residential_Retail Products_POP Retail Products_Electric_Lighting_Single-Family/Multifamily_LED Specialty Lamp, Directional_2023, Year 2 Install_0_17W | Residential | Retail Products | POP Retail Products | Electric | Lighting | Single-Family/Multifamily | LED Specialty Lamp, Directional | 2023, Year 2 Install | 0 | 17W | WHFe |  | 1.06 | Assumed interior single family | IL TRM v9 | 5.5.6 | LED Specialty Lamps | RS-LTG-LEDD-V12-210101 | RS | LTG | LEDD | V12-210101
Residential_Retail Products_POP Retail Products_Electric_Lighting_Single-Family/Multifamily_LED Specialty Lamp, Directional_2023, Year 2 Install_0_17W_ISR | Residential_Retail Products_POP Retail Products_Electric_Lighting_Single-Family/Multifamily_LED Specialty Lamp, Directional_2023, Year 2 Install_0_17W | Residential | Retail Products | POP Retail Products | Electric | Lighting | Single-Family/Multifamily | LED Specialty Lamp, Directional | 2023, Year 2 Install | 0 | 17W | ISR |  | 0.089 | Time of Sale | IL TRM v9 | 5.5.6 | LED Specialty Lamps | RS-LTG-LEDD-V12-210101 | RS | LTG | LEDD | V12-210101
Residential_Retail Products_POP Retail Products_Electric_Lighting_Single-Family/Multifamily_LED Specialty Lamp, Directional_2023, Year 2 Install_0_17W_HF | Residential_Retail Products_POP Retail Products_Electric_Lighting_Single-Family/Multifamily_LED Specialty Lamp, Directional_2023, Year 2 Install_0_17W | Residential | Retail Products | POP Retail Products | Electric | Lighting | Single-Family/Multifamily | LED Specialty Lamp, Directional | 2023, Year 2 Install | 0 | 17W | HF |  | 0.49 | Assumed interior location | IL TRM v9 | 5.5.6 | LED Specialty Lamps | RS-LTG-LEDD-V12-210101 | RS | LTG | LEDD | V12-210101
Residential_Retail Products_POP Retail Products_Electric_Lighting_Single-Family/Multifamily_LED Specialty Lamp, Directional_2023, Year 2 Install_0_17W_ηHeat | Residential_Retail Products_POP Retail Products_Electric_Lighting_Single-Family/Multifamily_LED Specialty Lamp, Directional_2023, Year 2 Install_0_17W | Residential | Retail Products | POP Retail Products | Electric | Lighting | Single-Family/Multifamily | LED Specialty Lamp, Directional | 2023, Year 2 Install | 0 | 17W | ηHeat |  | 1.28 | Assumed unknown system type | IL TRM v9 | 5.5.6 | LED Specialty Lamps | RS-LTG-LEDD-V12-210101 | RS | LTG | LEDD | V12-210101
Residential_Retail Products_POP Retail Products_Electric_Lighting_Single-Family/Multifamily_LED Specialty Lamp, Directional_2023, Year 2 Install_0_17W_WHFd | Residential_Retail Products_POP Retail Products_Electric_Lighting_Single-Family/Multifamily_LED Specialty Lamp, Directional_2023, Year 2 Install_0_17W | Residential | Retail Products | POP Retail Products | Electric | Lighting | Single-Family/Multifamily | LED Specialty Lamp, Directional | 2023, Year 2 Install | 0 | 17W | WHFd |  | 1.11 | Assumed location of interior single family home | IL TRM v9 | 5.5.6 | LED Specialty Lamps | RS-LTG-LEDD-V12-210101 | RS | LTG | LEDD | V12-210101
Residential_Retail Products_POP Retail Products_Electric_Lighting_Single-Family/Multifamily_LED Specialty Lamp, Directional_2023, Year 2 Install_0_17W_CF | Residential_Retail Products_POP Retail Products_Electric_Lighting_Single-Family/Multifamily_LED Specialty Lamp, Directional_2023, Year 2 Install_0_17W | Residential | Retail Products | POP Retail Products | Electric | Lighting | Single-Family/Multifamily | LED Specialty Lamp, Directional | 2023, Year 2 Install | 0 | 17W | CF |  | 0.109 | Assumed residential and in-unit multifamily bulbs | IL TRM v9 | 5.5.6 | LED Specialty Lamps | RS-LTG-LEDD-V12-210101 | RS | LTG | LEDD | V12-210101
Residential_Retail Products_POP Retail Products_Electric_Lighting_Single-Family/Multifamily_LED Specialty Lamp, Directional_2023, Year 2 Install_0_17W_ηHeat | Residential_Retail Products_POP Retail Products_Electric_Lighting_Single-Family/Multifamily_LED Specialty Lamp, Directional_2023, Year 2 Install_0_17W | Residential | Retail Products | POP Retail Products | Electric | Lighting | Single-Family/Multifamily | LED Specialty Lamp, Directional | 2023, Year 2 Install | 0 | 17W | ηHeat |  | 0.7 |  | IL TRM v9 | 5.5.6 | LED Specialty Lamps | RS-LTG-LEDD-V12-210101 | RS | LTG | LEDD | V12-210101
Residential_Retail Products_POP Retail Products_Electric_Lighting_Single-Family/Multifamily_LED Specialty Lamp, Directional_2023, Year 2 Install_0_17W_Conversion | Residential_Retail Products_POP Retail Products_Electric_Lighting_Single-Family/Multifamily_LED Specialty Lamp, Directional_2023, Year 2 Install_0_17W | Residential | Retail Products | POP Retail Products | Electric | Lighting | Single-Family/Multifamily | LED Specialty Lamp, Directional | 2023, Year 2 Install | 0 | 17W | Conversion |  | 0.03412 |  | IL TRM v9 | 5.5.6 | LED Specialty Lamps | RS-LTG-LEDD-V12-210101 | RS | LTG | LEDD | V12-210101
Residential_Retail Products_POP Retail Products_Electric_Lighting_Single-Family/Multifamily_LED Specialty Lamp, Directional_2023, Year 2 Install_0_17W_Mid-Life Adjustment | Residential_Retail Products_POP Retail Products_Electric_Lighting_Single-Family/Multifamily_LED Specialty Lamp, Directional_2023, Year 2 Install_0_17W | Residential | Retail Products | POP Retail Products | Electric | Lighting | Single-Family/Multifamily | LED Specialty Lamp, Directional | 2023, Year 2 Install | 0 | 17W | Mid-Life Adjustment |  | 0.6 | Directional | IL TRM v9 | 5.5.6 | LED Specialty Lamps | RS-LTG-LEDD-V12-210101 | RS | LTG | LEDD | V12-210101
Residential_Retail Products_POP Retail Products_Electric_Lighting_Single-Family/Multifamily_LED Specialty Lamp, Directional_2023, Year 2 Install_0_17W_Remaining Year kWh Heating Penalty | Residential_Retail Products_POP Retail Products_Electric_Lighting_Single-Family/Multifamily_LED Specialty Lamp, Directional_2023, Year 2 Install_0_17W | Residential | Retail Products | POP Retail Products | Electric | Lighting | Single-Family/Multifamily | LED Specialty Lamp, Directional | 2023, Year 2 Install | 0 | 17W | Remaining Year kWh Heating Penalty |  | -1.3888 |  | IL TRM v9 | 5.5.6 | LED Specialty Lamps | RS-LTG-LEDD-V12-210101 | RS | LTG | LEDD | V12-210101
Residential_Retail Products_POP Retail Products_Electric_Lighting_Single-Family/Multifamily_LED Specialty Lamp, Directional_2023, Year 2 Install_0_17W_kWh Heating Penalty | Residential_Retail Products_POP Retail Products_Electric_Lighting_Single-Family/Multifamily_LED Specialty Lamp, Directional_2023, Year 2 Install_0_17W | Residential | Retail Products | POP Retail Products | Electric | Lighting | Single-Family/Multifamily | LED Specialty Lamp, Directional | 2023, Year 2 Install | 0 | 17W | kWh Heating Penalty |  | -0.83331 |  | IL TRM v9 | 5.5.6 | LED Specialty Lamps | RS-LTG-LEDD-V12-210101 | RS | LTG | LEDD | V12-210101
Residential_Retail Products_POP Retail Products_Electric_Lighting_Single-Family/Multifamily_LED Specialty Lamp, Directional_2023, Year 2 Install_0_17W_Remaining Year Therm Heating Penalty | Residential_Retail Products_POP Retail Products_Electric_Lighting_Single-Family/Multifamily_LED Specialty Lamp, Directional_2023, Year 2 Install_0_17W | Residential | Retail Products | POP Retail Products | Electric | Lighting | Single-Family/Multifamily | LED Specialty Lamp, Directional | 2023, Year 2 Install | 0 | 17W | Remaining Year Therm Heating Penalty |  | -0.081747 |  | IL TRM v9 | 5.5.6 | LED Specialty Lamps | RS-LTG-LEDD-V12-210101 | RS | LTG | LEDD | V12-210101
Residential_Retail Products_POP Retail Products_Electric_Lighting_Single-Family/Multifamily_LED Specialty Lamp, Directional_2023, Year 2 Install_0_17W_Therm Heating Penalty | Residential_Retail Products_POP Retail Products_Electric_Lighting_Single-Family/Multifamily_LED Specialty Lamp, Directional_2023, Year 2 Install_0_17W | Residential | Retail Products | POP Retail Products | Electric | Lighting | Single-Family/Multifamily | LED Specialty Lamp, Directional | 2023, Year 2 Install | 0 | 17W | Therm Heating Penalty |  | -0.049048 |  | IL TRM v9 | 5.5.6 | LED Specialty Lamps | RS-LTG-LEDD-V12-210101 | RS | LTG | LEDD | V12-210101
Residential_Retail Products_POP Retail Products_Electric_Lighting_Single-Family/Multifamily_LED Specialty Lamp, Directional_2023, Year 2 Install_0_17W_Remaining Year kWh | Residential_Retail Products_POP Retail Products_Electric_Lighting_Single-Family/Multifamily_LED Specialty Lamp, Directional_2023, Year 2 Install_0_17W | Residential | Retail Products | POP Retail Products | Electric | Lighting | Single-Family/Multifamily | LED Specialty Lamp, Directional | 2023, Year 2 Install | 0 | 17W | Remaining Year kWh |  | 3.628 |  | IL TRM v9 | 5.5.6 | LED Specialty Lamps | RS-LTG-LEDD-V12-210101 | RS | LTG | LEDD | V12-210101
Residential_Retail Products_POP Retail Products_Electric_Lighting_Single-Family/Multifamily_LED Specialty Lamp, Directional_2023, Year 2 Install_0_17W_kWh Saved per Unit | Residential_Retail Products_POP Retail Products_Electric_Lighting_Single-Family/Multifamily_LED Specialty Lamp, Directional_2023, Year 2 Install_0_17W | Residential | Retail Products | POP Retail Products | Electric | Lighting | Single-Family/Multifamily | LED Specialty Lamp, Directional | 2023, Year 2 Install | 0 | 17W | kWh Saved per Unit |  | 2.1768 |  | IL TRM v9 | 5.5.6 | LED Specialty Lamps | RS-LTG-LEDD-V12-210101 | RS | LTG | LEDD | V12-210101
Residential_Retail Products_POP Retail Products_Electric_Lighting_Single-Family/Multifamily_LED Specialty Lamp, Directional_2023, Year 2 Install_0_17W_Remaining Year kW | Residential_Retail Products_POP Retail Products_Electric_Lighting_Single-Family/Multifamily_LED Specialty Lamp, Directional_2023, Year 2 Install_0_17W | Residential | Retail Products | POP Retail Products | Electric | Lighting | Single-Family/Multifamily | LED Specialty Lamp, Directional | 2023, Year 2 Install | 0 | 17W | Remaining Year kW |  | 0.00054273 |  | IL TRM v9 | 5.5.6 | LED Specialty Lamps | RS-LTG-LEDD-V12-210101 | RS | LTG | LEDD | V12-210101
Residential_Retail Products_POP Retail Products_Electric_Lighting_Single-Family/Multifamily_LED Specialty Lamp, Directional_2023, Year 2 Install_0_17W_Coincident Peak kW Saved per Unit | Residential_Retail Products_POP Retail Products_Electric_Lighting_Single-Family/Multifamily_LED Specialty Lamp, Directional_2023, Year 2 Install_0_17W | Residential | Retail Products | POP Retail Products | Electric | Lighting | Single-Family/Multifamily | LED Specialty Lamp, Directional | 2023, Year 2 Install | 0 | 17W | Coincident Peak kW Saved per Unit |  | 0.00032564 |  | IL TRM v9 | 5.5.6 | LED Specialty Lamps | RS-LTG-LEDD-V12-210101 | RS | LTG | LEDD | V12-210101
Residential_Retail Products_POP Retail Products_Electric_Lighting_Single-Family/Multifamily_LED Specialty Lamp, Directional_2023, Year 2 Install_0_17W_Remaining Life | Residential_Retail Products_POP Retail Products_Electric_Lighting_Single-Family/Multifamily_LED Specialty Lamp, Directional_2023, Year 2 Install_0_17W | Residential | Retail Products | POP Retail Products | Electric | Lighting | Single-Family/Multifamily | LED Specialty Lamp, Directional | 2023, Year 2 Install | 0 | 17W | Remaining Life |  | 4 |  | IL TRM v9 | 5.5.6 | LED Specialty Lamps | RS-LTG-LEDD-V12-210101 | RS | LTG | LEDD | V12-210101
Residential_Retail Products_POP Retail Products_Electric_Lighting_Single-Family/Multifamily_LED Specialty Lamp, Directional_2023, Year 2 Install_0_17W_Lifetime (years) | Residential_Retail Products_POP Retail Products_Electric_Lighting_Single-Family/Multifamily_LED Specialty Lamp, Directional_2023, Year 2 Install_0_17W | Residential | Retail Products | POP Retail Products | Electric | Lighting | Single-Family/Multifamily | LED Specialty Lamp, Directional | 2023, Year 2 Install | 0 | 17W | Lifetime (years) |  | 10 |  | IL TRM v9 | 5.5.6 | LED Specialty Lamps | RS-LTG-LEDD-V12-210101 | RS | LTG | LEDD | V12-210101
Residential_Retail Products_POP Retail Products_Electric_Lighting_Single-Family/Multifamily_LED Specialty Lamp, Directional_2023, Year 2 Install_0_17W_Incremental Cost | Residential_Retail Products_POP Retail Products_Electric_Lighting_Single-Family/Multifamily_LED Specialty Lamp, Directional_2023, Year 2 Install_0_17W | Residential | Retail Products | POP Retail Products | Electric | Lighting | Single-Family/Multifamily | LED Specialty Lamp, Directional | 2023, Year 2 Install | 0 | 17W | Incremental Cost |  | 1.65 | Directional | IL TRM v9 | 5.5.6 | LED Specialty Lamps | RS-LTG-LEDD-V12-210101 | RS | LTG | LEDD | V12-210101
Residential_Retail Products_POP Retail Products_Electric_Lighting_Single-Family/Multifamily_LED Specialty Lamp, Directional_2023, Year 2 Install_0_17W_ | Residential_Retail Products_POP Retail Products_Electric_Lighting_Single-Family/Multifamily_LED Specialty Lamp, Directional_2023, Year 2 Install_0_17W | Residential | Retail Products | POP Retail Products | Electric | Lighting | Single-Family/Multifamily | LED Specialty Lamp, Directional | 2023, Year 2 Install | 0 | 17W | [8 empty] | ERROR
Residential_Retail Products_POP Retail Products_Electric_Lighting_Single-Family/Multifamily_LED Specialty Lamp, Directional_2023, Year 3 Install_0_17W_Watts_base | Residential_Retail Products_POP Retail Products_Electric_Lighting_Single-Family/Multifamily_LED Specialty Lamp, Directional_2023, Year 3 Install_0_17W | Residential | Retail Products | POP Retail Products | Electric | Lighting | Single-Family/Multifamily | LED Specialty Lamp, Directional | 2023, Year 3 Install | 0 | 17W | Watts_base |  | 75 |  | IL TRM v9 | 5.5.6 | LED Specialty Lamps | RS-LTG-LEDD-V12-210101 | RS | LTG | LEDD | V12-210101
Residential_Retail Products_POP Retail Products_Electric_Lighting_Single-Family/Multifamily_LED Specialty Lamp, Directional_2023, Year 3 Install_0_17W_Watts_EE | Residential_Retail Products_POP Retail Products_Electric_Lighting_Single-Family/Multifamily_LED Specialty Lamp, Directional_2023, Year 3 Install_0_17W | Residential | Retail Products | POP Retail Products | Electric | Lighting | Single-Family/Multifamily | LED Specialty Lamp, Directional | 2023, Year 3 Install | 0 | 17W | Watts_EE |  | 17 |  | IL TRM v9 | 5.5.6 | LED Specialty Lamps | RS-LTG-LEDD-V12-210101 | RS | LTG | LEDD | V12-210101
Residential_Retail Products_POP Retail Products_Electric_Lighting_Single-Family/Multifamily_LED Specialty Lamp, Directional_2023, Year 3 Install_0_17W_Leakage | Residential_Retail Products_POP Retail Products_Electric_Lighting_Single-Family/Multifamily_LED Specialty Lamp, Directional_2023, Year 3 Install_0_17W | Residential | Retail Products | POP Retail Products | Electric | Lighting | Single-Family/Multifamily | LED Specialty Lamp, Directional | 2023, Year 3 Install | 0 | 17W | Leakage |  | 0.131 | Assumed Ameren Upstream (TOS) | IL TRM v9 | 5.5.6 | LED Specialty Lamps | RS-LTG-LEDD-V12-210101 | RS | LTG | LEDD | V12-210101
Residential_Retail Products_POP Retail Products_Electric_Lighting_Single-Family/Multifamily_LED Specialty Lamp, Directional_2023, Year 3 Install_0_17W_Hours | Residential_Retail Products_POP Retail Products_Electric_Lighting_Single-Family/Multifamily_LED Specialty Lamp, Directional_2023, Year 3 Install_0_17W | Residential | Retail Products | POP Retail Products | Electric | Lighting | Single-Family/Multifamily | LED Specialty Lamp, Directional | 2023, Year 3 Install | 0 | 17W | Hours |  | 763 | Assumed Residential and In-Unit Multi Family | IL TRM v9 | 5.5.6 | LED Specialty Lamps | RS-LTG-LEDD-V12-210101 | RS | LTG | LEDD | V12-210101
Residential_Retail Products_POP Retail Products_Electric_Lighting_Single-Family/Multifamily_LED Specialty Lamp, Directional_2023, Year 3 Install_0_17W_WHFe | Residential_Retail Products_POP Retail Products_Electric_Lighting_Single-Family/Multifamily_LED Specialty Lamp, Directional_2023, Year 3 Install_0_17W | Residential | Retail Products | POP Retail Products | Electric | Lighting | Single-Family/Multifamily | LED Specialty Lamp, Directional | 2023, Year 3 Install | 0 | 17W | WHFe |  | 1.06 | Assumed interior single family | IL TRM v9 | 5.5.6 | LED Specialty Lamps | RS-LTG-LEDD-V12-210101 | RS | LTG | LEDD | V12-210101
Residential_Retail Products_POP Retail Products_Electric_Lighting_Single-Family/Multifamily_LED Specialty Lamp, Directional_2023, Year 3 Install_0_17W_ISR | Residential_Retail Products_POP Retail Products_Electric_Lighting_Single-Family/Multifamily_LED Specialty Lamp, Directional_2023, Year 3 Install_0_17W | Residential | Retail Products | POP Retail Products | Electric | Lighting | Single-Family/Multifamily | LED Specialty Lamp, Directional | 2023, Year 3 Install | 0 | 17W | ISR |  | 0.076 | Time of Sale | IL TRM v9 | 5.5.6 | LED Specialty Lamps | RS-LTG-LEDD-V12-210101 | RS | LTG | LEDD | V12-210101
Residential_Retail Products_POP Retail Products_Electric_Lighting_Single-Family/Multifamily_LED Specialty Lamp, Directional_2023, Year 3 Install_0_17W_HF | Residential_Retail Products_POP Retail Products_Electric_Lighting_Single-Family/Multifamily_LED Specialty Lamp, Directional_2023, Year 3 Install_0_17W | Residential | Retail Products | POP Retail Products | Electric | Lighting | Single-Family/Multifamily | LED Specialty Lamp, Directional | 2023, Year 3 Install | 0 | 17W | HF |  | 0.49 | Assumed interior location | IL TRM v9 | 5.5.6 | LED Specialty Lamps | RS-LTG-LEDD-V12-210101 | RS | LTG | LEDD | V12-210101
Residential_Retail Products_POP Retail Products_Electric_Lighting_Single-Family/Multifamily_LED Specialty Lamp, Directional_2023, Year 3 Install_0_17W_ηHeat | Residential_Retail Products_POP Retail Products_Electric_Lighting_Single-Family/Multifamily_LED Specialty Lamp, Directional_2023, Year 3 Install_0_17W | Residential | Retail Products | POP Retail Products | Electric | Lighting | Single-Family/Multifamily | LED Specialty Lamp, Directional | 2023, Year 3 Install | 0 | 17W | ηHeat |  | 1.28 | Assumed unknown system type | IL TRM v9 | 5.5.6 | LED Specialty Lamps | RS-LTG-LEDD-V12-210101 | RS | LTG | LEDD | V12-210101
Residential_Retail Products_POP Retail Products_Electric_Lighting_Single-Family/Multifamily_LED Specialty Lamp, Directional_2023, Year 3 Install_0_17W_WHFd | Residential_Retail Products_POP Retail Products_Electric_Lighting_Single-Family/Multifamily_LED Specialty Lamp, Directional_2023, Year 3 Install_0_17W | Residential | Retail Products | POP Retail Products | Electric | Lighting | Single-Family/Multifamily | LED Specialty Lamp, Directional | 2023, Year 3 Install | 0 | 17W | WHFd |  | 1.11 | Assumed location of interior single family home | IL TRM v9 | 5.5.6 | LED Specialty Lamps | RS-LTG-LEDD-V12-210101 | RS | LTG | LEDD | V12-210101
Residential_Retail Products_POP Retail Products_Electric_Lighting_Single-Family/Multifamily_LED Specialty Lamp, Directional_2023, Year 3 Install_0_17W_CF | Residential_Retail Products_POP Retail Products_Electric_Lighting_Single-Family/Multifamily_LED Specialty Lamp, Directional_2023, Year 3 Install_0_17W | Residential | Retail Products | POP Retail Products | Electric | Lighting | Single-Family/Multifamily | LED Specialty Lamp, Directional | 2023, Year 3 Install | 0 | 17W | CF |  | 0.109 | Assumed residential and in-unit multifamily bulbs | IL TRM v9 | 5.5.6 | LED Specialty Lamps | RS-LTG-LEDD-V12-210101 | RS | LTG | LEDD | V12-210101
Residential_Retail Products_POP Retail Products_Electric_Lighting_Single-Family/Multifamily_LED Specialty Lamp, Directional_2023, Year 3 Install_0_17W_ηHeat | Residential_Retail Products_POP Retail Products_Electric_Lighting_Single-Family/Multifamily_LED Specialty Lamp, Directional_2023, Year 3 Install_0_17W | Residential | Retail Products | POP Retail Products | Electric | Lighting | Single-Family/Multifamily | LED Specialty Lamp, Directional | 2023, Year 3 Install | 0 | 17W | ηHeat |  | 0.7 |  | IL TRM v9 | 5.5.6 | LED Specialty Lamps | RS-LTG-LEDD-V12-210101 | RS | LTG | LEDD | V12-210101
Residential_Retail Products_POP Retail Products_Electric_Lighting_Single-Family/Multifamily_LED Specialty Lamp, Directional_2023, Year 3 Install_0_17W_Conversion | Residential_Retail Products_POP Retail Products_Electric_Lighting_Single-Family/Multifamily_LED Specialty Lamp, Directional_2023, Year 3 Install_0_17W | Residential | Retail Products | POP Retail Products | Electric | Lighting | Single-Family/Multifamily | LED Specialty Lamp, Directional | 2023, Year 3 Install | 0 | 17W | Conversion |  | 0.03412 |  | IL TRM v9 | 5.5.6 | LED Specialty Lamps | RS-LTG-LEDD-V12-210101 | RS | LTG | LEDD | V12-210101
Residential_Retail Products_POP Retail Products_Electric_Lighting_Single-Family/Multifamily_LED Specialty Lamp, Directional_2023, Year 3 Install_0_17W_Mid-Life Adjustment | Residential_Retail Products_POP Retail Products_Electric_Lighting_Single-Family/Multifamily_LED Specialty Lamp, Directional_2023, Year 3 Install_0_17W | Residential | Retail Products | POP Retail Products | Electric | Lighting | Single-Family/Multifamily | LED Specialty Lamp, Directional | 2023, Year 3 Install | 0 | 17W | Mid-Life Adjustment |  | 0.6 | Directional | IL TRM v9 | 5.5.6 | LED Specialty Lamps | RS-LTG-LEDD-V12-210101 | RS | LTG | LEDD | V12-210101
Residential_Retail Products_POP Retail Products_Electric_Lighting_Single-Family/Multifamily_LED Specialty Lamp, Directional_2023, Year 3 Install_0_17W_Remaining Year kWh Heating Penalty | Residential_Retail Products_POP Retail Products_Electric_Lighting_Single-Family/Multifamily_LED Specialty Lamp, Directional_2023, Year 3 Install_0_17W | Residential | Retail Products | POP Retail Products | Electric | Lighting | Single-Family/Multifamily | LED Specialty Lamp, Directional | 2023, Year 3 Install | 0 | 17W | Remaining Year kWh Heating Penalty |  | -1.186 |  | IL TRM v9 | 5.5.6 | LED Specialty Lamps | RS-LTG-LEDD-V12-210101 | RS | LTG | LEDD | V12-210101
Residential_Retail Products_POP Retail Products_Electric_Lighting_Single-Family/Multifamily_LED Specialty Lamp, Directional_2023, Year 3 Install_0_17W_kWh Heating Penalty | Residential_Retail Products_POP Retail Products_Electric_Lighting_Single-Family/Multifamily_LED Specialty Lamp, Directional_2023, Year 3 Install_0_17W | Residential | Retail Products | POP Retail Products | Electric | Lighting | Single-Family/Multifamily | LED Specialty Lamp, Directional | 2023, Year 3 Install | 0 | 17W | kWh Heating Penalty |  | -0.71159 |  | IL TRM v9 | 5.5.6 | LED Specialty Lamps | RS-LTG-LEDD-V12-210101 | RS | LTG | LEDD | V12-210101
Residential_Retail Products_POP Retail Products_Electric_Lighting_Single-Family/Multifamily_LED Specialty Lamp, Directional_2023, Year 3 Install_0_17W_Remaining Year Therm Heating Penalty | Residential_Retail Products_POP Retail Products_Electric_Lighting_Single-Family/Multifamily_LED Specialty Lamp, Directional_2023, Year 3 Install_0_17W | Residential | Retail Products | POP Retail Products | Electric | Lighting | Single-Family/Multifamily | LED Specialty Lamp, Directional | 2023, Year 3 Install | 0 | 17W | Remaining Year Therm Heating Penalty |  | -0.069806 |  | IL TRM v9 | 5.5.6 | LED Specialty Lamps | RS-LTG-LEDD-V12-210101 | RS | LTG | LEDD | V12-210101
Residential_Retail Products_POP Retail Products_Electric_Lighting_Single-Family/Multifamily_LED Specialty Lamp, Directional_2023, Year 3 Install_0_17W_Therm Heating Penalty | Residential_Retail Products_POP Retail Products_Electric_Lighting_Single-Family/Multifamily_LED Specialty Lamp, Directional_2023, Year 3 Install_0_17W | Residential | Retail Products | POP Retail Products | Electric | Lighting | Single-Family/Multifamily | LED Specialty Lamp, Directional | 2023, Year 3 Install | 0 | 17W | Therm Heating Penalty |  | -0.041884 |  | IL TRM v9 | 5.5.6 | LED Specialty Lamps | RS-LTG-LEDD-V12-210101 | RS | LTG | LEDD | V12-210101
Residential_Retail Products_POP Retail Products_Electric_Lighting_Single-Family/Multifamily_LED Specialty Lamp, Directional_2023, Year 3 Install_0_17W_Remaining Year kWh | Residential_Retail Products_POP Retail Products_Electric_Lighting_Single-Family/Multifamily_LED Specialty Lamp, Directional_2023, Year 3 Install_0_17W | Residential | Retail Products | POP Retail Products | Electric | Lighting | Single-Family/Multifamily | LED Specialty Lamp, Directional | 2023, Year 3 Install | 0 | 17W | Remaining Year kWh |  | 3.0981 |  | IL TRM v9 | 5.5.6 | LED Specialty Lamps | RS-LTG-LEDD-V12-210101 | RS | LTG | LEDD | V12-210101
Residential_Retail Products_POP Retail Products_Electric_Lighting_Single-Family/Multifamily_LED Specialty Lamp, Directional_2023, Year 3 Install_0_17W_kWh Saved per Unit | Residential_Retail Products_POP Retail Products_Electric_Lighting_Single-Family/Multifamily_LED Specialty Lamp, Directional_2023, Year 3 Install_0_17W | Residential | Retail Products | POP Retail Products | Electric | Lighting | Single-Family/Multifamily | LED Specialty Lamp, Directional | 2023, Year 3 Install | 0 | 17W | kWh Saved per Unit |  | 1.8588 |  | IL TRM v9 | 5.5.6 | LED Specialty Lamps | RS-LTG-LEDD-V12-210101 | RS | LTG | LEDD | V12-210101
Residential_Retail Products_POP Retail Products_Electric_Lighting_Single-Family/Multifamily_LED Specialty Lamp, Directional_2023, Year 3 Install_0_17W_Remaining Year kW | Residential_Retail Products_POP Retail Products_Electric_Lighting_Single-Family/Multifamily_LED Specialty Lamp, Directional_2023, Year 3 Install_0_17W | Residential | Retail Products | POP Retail Products | Electric | Lighting | Single-Family/Multifamily | LED Specialty Lamp, Directional | 2023, Year 3 Install | 0 | 17W | Remaining Year kW |  | 0.00046346 |  | IL TRM v9 | 5.5.6 | LED Specialty Lamps | RS-LTG-LEDD-V12-210101 | RS | LTG | LEDD | V12-210101
Residential_Retail Products_POP Retail Products_Electric_Lighting_Single-Family/Multifamily_LED Specialty Lamp, Directional_2023, Year 3 Install_0_17W_Coincident Peak kW Saved per Unit | Residential_Retail Products_POP Retail Products_Electric_Lighting_Single-Family/Multifamily_LED Specialty Lamp, Directional_2023, Year 3 Install_0_17W | Residential | Retail Products | POP Retail Products | Electric | Lighting | Single-Family/Multifamily | LED Specialty Lamp, Directional | 2023, Year 3 Install | 0 | 17W | Coincident Peak kW Saved per Unit |  | 0.00027808 |  | IL TRM v9 | 5.5.6 | LED Specialty Lamps | RS-LTG-LEDD-V12-210101 | RS | LTG | LEDD | V12-210101
Residential_Retail Products_POP Retail Products_Electric_Lighting_Single-Family/Multifamily_LED Specialty Lamp, Directional_2023, Year 3 Install_0_17W_Remaining Life | Residential_Retail Products_POP Retail Products_Electric_Lighting_Single-Family/Multifamily_LED Specialty Lamp, Directional_2023, Year 3 Install_0_17W | Residential | Retail Products | POP Retail Products | Electric | Lighting | Single-Family/Multifamily | LED Specialty Lamp, Directional | 2023, Year 3 Install | 0 | 17W | Remaining Life |  | 4 |  | IL TRM v9 | 5.5.6 | LED Specialty Lamps | RS-LTG-LEDD-V12-210101 | RS | LTG | LEDD | V12-210101
Residential_Retail Products_POP Retail Products_Electric_Lighting_Single-Family/Multifamily_LED Specialty Lamp, Directional_2023, Year 3 Install_0_17W_Lifetime (years) | Residential_Retail Products_POP Retail Products_Electric_Lighting_Single-Family/Multifamily_LED Specialty Lamp, Directional_2023, Year 3 Install_0_17W | Residential | Retail Products | POP Retail Products | Electric | Lighting | Single-Family/Multifamily | LED Specialty Lamp, Directional | 2023, Year 3 Install | 0 | 17W | Lifetime (years) |  | 10 |  | IL TRM v9 | 5.5.6 | LED Specialty Lamps | RS-LTG-LEDD-V12-210101 | RS | LTG | LEDD | V12-210101
Residential_Retail Products_POP Retail Products_Electric_Lighting_Single-Family/Multifamily_LED Specialty Lamp, Directional_2023, Year 3 Install_0_17W_Incremental Cost | Residential_Retail Products_POP Retail Products_Electric_Lighting_Single-Family/Multifamily_LED Specialty Lamp, Directional_2023, Year 3 Install_0_17W | Residential | Retail Products | POP Retail Products | Electric | Lighting | Single-Family/Multifamily | LED Specialty Lamp, Directional | 2023, Year 3 Install | 0 | 17W | Incremental Cost |  | 1.65 | Directional | IL TRM v9 | 5.5.6 | LED Specialty Lamps | RS-LTG-LEDD-V12-210101 | RS | LTG | LEDD | V12-210101
Residential_Retail Products_POP Retail Products_Electric_Lighting_Single-Family/Multifamily_LED Specialty Lamp, Directional_2023, Year 3 Install_0_17W_ | Residential_Retail Products_POP Retail Products_Electric_Lighting_Single-Family/Multifamily_LED Specialty Lamp, Directional_2023, Year 3 Install_0_17W | Residential | Retail Products | POP Retail Products | Electric | Lighting | Single-Family/Multifamily | LED Specialty Lamp, Directional | 2023, Year 3 Install | 0 | 17W | [8 empty] | ERROR
Residential_Retail Products_POP Retail Products_Electric_Lighting_Single-Family/Multifamily_LED Specialty Lamp, Directional_2023, Year 1 Install_0_23W_Watts_base | Residential_Retail Products_POP Retail Products_Electric_Lighting_Single-Family/Multifamily_LED Specialty Lamp, Directional_2023, Year 1 Install_0_23W | Residential | Retail Products | POP Retail Products | Electric | Lighting | Single-Family/Multifamily | LED Specialty Lamp, Directional | 2023, Year 1 Install | 0 | 23W | Watts_base |  | 100 |  | IL TRM v9 | 5.5.6 | LED Specialty Lamps | RS-LTG-LEDD-V12-210101 | RS | LTG | LEDD | V12-210101
Residential_Retail Products_POP Retail Products_Electric_Lighting_Single-Family/Multifamily_LED Specialty Lamp, Directional_2023, Year 1 Install_0_23W_Watts_EE | Residential_Retail Products_POP Retail Products_Electric_Lighting_Single-Family/Multifamily_LED Specialty Lamp, Directional_2023, Year 1 Install_0_23W | Residential | Retail Products | POP Retail Products | Electric | Lighting | Single-Family/Multifamily | LED Specialty Lamp, Directional | 2023, Year 1 Install | 0 | 23W | Watts_EE |  | 23 |  | IL TRM v9 | 5.5.6 | LED Specialty Lamps | RS-LTG-LEDD-V12-210101 | RS | LTG | LEDD | V12-210101
Residential_Retail Products_POP Retail Products_Electric_Lighting_Single-Family/Multifamily_LED Specialty Lamp, Directional_2023, Year 1 Install_0_23W_Leakage | Residential_Retail Products_POP Retail Products_Electric_Lighting_Single-Family/Multifamily_LED Specialty Lamp, Directional_2023, Year 1 Install_0_23W | Residential | Retail Products | POP Retail Products | Electric | Lighting | Single-Family/Multifamily | LED Specialty Lamp, Directional | 2023, Year 1 Install | 0 | 23W | Leakage |  | 0.131 | Assumed Ameren Upstream (TOS) | IL TRM v9 | 5.5.6 | LED Specialty Lamps | RS-LTG-LEDD-V12-210101 | RS | LTG | LEDD | V12-210101
Residential_Retail Products_POP Retail Products_Electric_Lighting_Single-Family/Multifamily_LED Specialty Lamp, Directional_2023, Year 1 Install_0_23W_Hours | Residential_Retail Products_POP Retail Products_Electric_Lighting_Single-Family/Multifamily_LED Specialty Lamp, Directional_2023, Year 1 Install_0_23W | Residential | Retail Products | POP Retail Products | Electric | Lighting | Single-Family/Multifamily | LED Specialty Lamp, Directional | 2023, Year 1 Install | 0 | 23W | Hours |  | 763 | Assumed Residential and In-Unit Multi Family | IL TRM v9 | 5.5.6 | LED Specialty Lamps | RS-LTG-LEDD-V12-210101 | RS | LTG | LEDD | V12-210101
Residential_Retail Products_POP Retail Products_Electric_Lighting_Single-Family/Multifamily_LED Specialty Lamp, Directional_2023, Year 1 Install_0_23W_WHFe | Residential_Retail Products_POP Retail Products_Electric_Lighting_Single-Family/Multifamily_LED Specialty Lamp, Directional_2023, Year 1 Install_0_23W | Residential | Retail Products | POP Retail Products | Electric | Lighting | Single-Family/Multifamily | LED Specialty Lamp, Directional | 2023, Year 1 Install | 0 | 23W | WHFe |  | 1.06 | Assumed interior single family | IL TRM v9 | 5.5.6 | LED Specialty Lamps | RS-LTG-LEDD-V12-210101 | RS | LTG | LEDD | V12-210101
Residential_Retail Products_POP Retail Products_Electric_Lighting_Single-Family/Multifamily_LED Specialty Lamp, Directional_2023, Year 1 Install_0_23W_ISR | Residential_Retail Products_POP Retail Products_Electric_Lighting_Single-Family/Multifamily_LED Specialty Lamp, Directional_2023, Year 1 Install_0_23W | Residential | Retail Products | POP Retail Products | Electric | Lighting | Single-Family/Multifamily | LED Specialty Lamp, Directional | 2023, Year 1 Install | 0 | 23W | ISR |  | 0.815 | Time of Sale | IL TRM v9 | 5.5.6 | LED Specialty Lamps | RS-LTG-LEDD-V12-210101 | RS | LTG | LEDD | V12-210101
Residential_Retail Products_POP Retail Products_Electric_Lighting_Single-Family/Multifamily_LED Specialty Lamp, Directional_2023, Year 1 Install_0_23W_HF | Residential_Retail Products_POP Retail Products_Electric_Lighting_Single-Family/Multifamily_LED Specialty Lamp, Directional_2023, Year 1 Install_0_23W | Residential | Retail Products | POP Retail Products | Electric | Lighting | Single-Family/Multifamily | LED Specialty Lamp, Directional | 2023, Year 1 Install | 0 | 23W | HF |  | 0.49 | Assumed interior location | IL TRM v9 | 5.5.6 | LED Specialty Lamps | RS-LTG-LEDD-V12-210101 | RS | LTG | LEDD | V12-210101
Residential_Retail Products_POP Retail Products_Electric_Lighting_Single-Family/Multifamily_LED Specialty Lamp, Directional_2023, Year 1 Install_0_23W_ηHeat | Residential_Retail Products_POP Retail Products_Electric_Lighting_Single-Family/Multifamily_LED Specialty Lamp, Directional_2023, Year 1 Install_0_23W | Residential | Retail Products | POP Retail Products | Electric | Lighting | Single-Family/Multifamily | LED Specialty Lamp, Directional | 2023, Year 1 Install | 0 | 23W | ηHeat |  | 1.28 | Assumed unknown system type | IL TRM v9 | 5.5.6 | LED Specialty Lamps | RS-LTG-LEDD-V12-210101 | RS | LTG | LEDD | V12-210101
Residential_Retail Products_POP Retail Products_Electric_Lighting_Single-Family/Multifamily_LED Specialty Lamp, Directional_2023, Year 1 Install_0_23W_WHFd | Residential_Retail Products_POP Retail Products_Electric_Lighting_Single-Family/Multifamily_LED Specialty Lamp, Directional_2023, Year 1 Install_0_23W | Residential | Retail Products | POP Retail Products | Electric | Lighting | Single-Family/Multifamily | LED Specialty Lamp, Directional | 2023, Year 1 Install | 0 | 23W | WHFd |  | 1.11 | Assumed location of interior single family home | IL TRM v9 | 5.5.6 | LED Specialty Lamps | RS-LTG-LEDD-V12-210101 | RS | LTG | LEDD | V12-210101
Residential_Retail Products_POP Retail Products_Electric_Lighting_Single-Family/Multifamily_LED Specialty Lamp, Directional_2023, Year 1 Install_0_23W_CF | Residential_Retail Products_POP Retail Products_Electric_Lighting_Single-Family/Multifamily_LED Specialty Lamp, Directional_2023, Year 1 Install_0_23W | Residential | Retail Products | POP Retail Products | Electric | Lighting | Single-Family/Multifamily | LED Specialty Lamp, Directional | 2023, Year 1 Install | 0 | 23W | CF |  | 0.109 | Assumed residential and in-unit multifamily bulbs | IL TRM v9 | 5.5.6 | LED Specialty Lamps | RS-LTG-LEDD-V12-210101 | RS | LTG | LEDD | V12-210101
Residential_Retail Products_POP Retail Products_Electric_Lighting_Single-Family/Multifamily_LED Specialty Lamp, Directional_2023, Year 1 Install_0_23W_ηHeat | Residential_Retail Products_POP Retail Products_Electric_Lighting_Single-Family/Multifamily_LED Specialty Lamp, Directional_2023, Year 1 Install_0_23W | Residential | Retail Products | POP Retail Products | Electric | Lighting | Single-Family/Multifamily | LED Specialty Lamp, Directional | 2023, Year 1 Install | 0 | 23W | ηHeat |  | 0.7 |  | IL TRM v9 | 5.5.6 | LED Specialty Lamps | RS-LTG-LEDD-V12-210101 | RS | LTG | LEDD | V12-210101
Residential_Retail Products_POP Retail Products_Electric_Lighting_Single-Family/Multifamily_LED Specialty Lamp, Directional_2023, Year 1 Install_0_23W_Conversion | Residential_Retail Products_POP Retail Products_Electric_Lighting_Single-Family/Multifamily_LED Specialty Lamp, Directional_2023, Year 1 Install_0_23W | Residential | Retail Products | POP Retail Products | Electric | Lighting | Single-Family/Multifamily | LED Specialty Lamp, Directional | 2023, Year 1 Install | 0 | 23W | Conversion |  | 0.03412 |  | IL TRM v9 | 5.5.6 | LED Specialty Lamps | RS-LTG-LEDD-V12-210101 | RS | LTG | LEDD | V12-210101
Residential_Retail Products_POP Retail Products_Electric_Lighting_Single-Family/Multifamily_LED Specialty Lamp, Directional_2023, Year 1 Install_0_23W_Mid-Life Adjustment | Residential_Retail Products_POP Retail Products_Electric_Lighting_Single-Family/Multifamily_LED Specialty Lamp, Directional_2023, Year 1 Install_0_23W | Residential | Retail Products | POP Retail Products | Electric | Lighting | Single-Family/Multifamily | LED Specialty Lamp, Directional | 2023, Year 1 Install | 0 | 23W | Mid-Life Adjustment |  | 0.6 | Directional | IL TRM v9 | 5.5.6 | LED Specialty Lamps | RS-LTG-LEDD-V12-210101 | RS | LTG | LEDD | V12-210101
Residential_Retail Products_POP Retail Products_Electric_Lighting_Single-Family/Multifamily_LED Specialty Lamp, Directional_2023, Year 1 Install_0_23W_Remaining Year kWh Heating Penalty | Residential_Retail Products_POP Retail Products_Electric_Lighting_Single-Family/Multifamily_LED Specialty Lamp, Directional_2023, Year 1 Install_0_23W | Residential | Retail Products | POP Retail Products | Electric | Lighting | Single-Family/Multifamily | LED Specialty Lamp, Directional | 2023, Year 1 Install | 0 | 23W | Remaining Year kWh Heating Penalty |  | -16.8844 |  | IL TRM v9 | 5.5.6 | LED Specialty Lamps | RS-LTG-LEDD-V12-210101 | RS | LTG | LEDD | V12-210101
Residential_Retail Products_POP Retail Products_Electric_Lighting_Single-Family/Multifamily_LED Specialty Lamp, Directional_2023, Year 1 Install_0_23W_kWh Heating Penalty | Residential_Retail Products_POP Retail Products_Electric_Lighting_Single-Family/Multifamily_LED Specialty Lamp, Directional_2023, Year 1 Install_0_23W | Residential | Retail Products | POP Retail Products | Electric | Lighting | Single-Family/Multifamily | LED Specialty Lamp, Directional | 2023, Year 1 Install | 0 | 23W | kWh Heating Penalty |  | -10.1306 |  | IL TRM v9 | 5.5.6 | LED Specialty Lamps | RS-LTG-LEDD-V12-210101 | RS | LTG | LEDD | V12-210101
Residential_Retail Products_POP Retail Products_Electric_Lighting_Single-Family/Multifamily_LED Specialty Lamp, Directional_2023, Year 1 Install_0_23W_Remaining Year Therm Heating Penalty | Residential_Retail Products_POP Retail Products_Electric_Lighting_Single-Family/Multifamily_LED Specialty Lamp, Directional_2023, Year 1 Install_0_23W | Residential | Retail Products | POP Retail Products | Electric | Lighting | Single-Family/Multifamily | LED Specialty Lamp, Directional | 2023, Year 1 Install | 0 | 23W | Remaining Year Therm Heating Penalty |  | -0.9938 |  | IL TRM v9 | 5.5.6 | LED Specialty Lamps | RS-LTG-LEDD-V12-210101 | RS | LTG | LEDD | V12-210101
Residential_Retail Products_POP Retail Products_Electric_Lighting_Single-Family/Multifamily_LED Specialty Lamp, Directional_2023, Year 1 Install_0_23W_Therm Heating Penalty | Residential_Retail Products_POP Retail Products_Electric_Lighting_Single-Family/Multifamily_LED Specialty Lamp, Directional_2023, Year 1 Install_0_23W | Residential | Retail Products | POP Retail Products | Electric | Lighting | Single-Family/Multifamily | LED Specialty Lamp, Directional | 2023, Year 1 Install | 0 | 23W | Therm Heating Penalty |  | -0.59628 |  | IL TRM v9 | 5.5.6 | LED Specialty Lamps | RS-LTG-LEDD-V12-210101 | RS | LTG | LEDD | V12-210101
Residential_Retail Products_POP Retail Products_Electric_Lighting_Single-Family/Multifamily_LED Specialty Lamp, Directional_2023, Year 1 Install_0_23W_Remaining Year kWh | Residential_Retail Products_POP Retail Products_Electric_Lighting_Single-Family/Multifamily_LED Specialty Lamp, Directional_2023, Year 1 Install_0_23W | Residential | Retail Products | POP Retail Products | Electric | Lighting | Single-Family/Multifamily | LED Specialty Lamp, Directional | 2023, Year 1 Install | 0 | 23W | Remaining Year kWh |  | 44.1061 |  | IL TRM v9 | 5.5.6 | LED Specialty Lamps | RS-LTG-LEDD-V12-210101 | RS | LTG | LEDD | V12-210101
Residential_Retail Products_POP Retail Products_Electric_Lighting_Single-Family/Multifamily_LED Specialty Lamp, Directional_2023, Year 1 Install_0_23W_kWh Saved per Unit | Residential_Retail Products_POP Retail Products_Electric_Lighting_Single-Family/Multifamily_LED Specialty Lamp, Directional_2023, Year 1 Install_0_23W | Residential | Retail Products | POP Retail Products | Electric | Lighting | Single-Family/Multifamily | LED Specialty Lamp, Directional | 2023, Year 1 Install | 0 | 23W | kWh Saved per Unit |  | 26.4637 |  | IL TRM v9 | 5.5.6 | LED Specialty Lamps | RS-LTG-LEDD-V12-210101 | RS | LTG | LEDD | V12-210101
Residential_Retail Products_POP Retail Products_Electric_Lighting_Single-Family/Multifamily_LED Specialty Lamp, Directional_2023, Year 1 Install_0_23W_Remaining Year kW | Residential_Retail Products_POP Retail Products_Electric_Lighting_Single-Family/Multifamily_LED Specialty Lamp, Directional_2023, Year 1 Install_0_23W | Residential | Retail Products | POP Retail Products | Electric | Lighting | Single-Family/Multifamily | LED Specialty Lamp, Directional | 2023, Year 1 Install | 0 | 23W | Remaining Year kW |  | 0.0065981 |  | IL TRM v9 | 5.5.6 | LED Specialty Lamps | RS-LTG-LEDD-V12-210101 | RS | LTG | LEDD | V12-210101
Residential_Retail Products_POP Retail Products_Electric_Lighting_Single-Family/Multifamily_LED Specialty Lamp, Directional_2023, Year 1 Install_0_23W_Coincident Peak kW Saved per Unit | Residential_Retail Products_POP Retail Products_Electric_Lighting_Single-Family/Multifamily_LED Specialty Lamp, Directional_2023, Year 1 Install_0_23W | Residential | Retail Products | POP Retail Products | Electric | Lighting | Single-Family/Multifamily | LED Specialty Lamp, Directional | 2023, Year 1 Install | 0 | 23W | Coincident Peak kW Saved per Unit |  | 0.0039588 |  | IL TRM v9 | 5.5.6 | LED Specialty Lamps | RS-LTG-LEDD-V12-210101 | RS | LTG | LEDD | V12-210101
Residential_Retail Products_POP Retail Products_Electric_Lighting_Single-Family/Multifamily_LED Specialty Lamp, Directional_2023, Year 1 Install_0_23W_Remaining Life | Residential_Retail Products_POP Retail Products_Electric_Lighting_Single-Family/Multifamily_LED Specialty Lamp, Directional_2023, Year 1 Install_0_23W | Residential | Retail Products | POP Retail Products | Electric | Lighting | Single-Family/Multifamily | LED Specialty Lamp, Directional | 2023, Year 1 Install | 0 | 23W | Remaining Life |  | 4 |  | IL TRM v9 | 5.5.6 | LED Specialty Lamps | RS-LTG-LEDD-V12-210101 | RS | LTG | LEDD | V12-210101
Residential_Retail Products_POP Retail Products_Electric_Lighting_Single-Family/Multifamily_LED Specialty Lamp, Directional_2023, Year 1 Install_0_23W_Lifetime (years) | Residential_Retail Products_POP Retail Products_Electric_Lighting_Single-Family/Multifamily_LED Specialty Lamp, Directional_2023, Year 1 Install_0_23W | Residential | Retail Products | POP Retail Products | Electric | Lighting | Single-Family/Multifamily | LED Specialty Lamp, Directional | 2023, Year 1 Install | 0 | 23W | Lifetime (years) |  | 10 |  | IL TRM v9 | 5.5.6 | LED Specialty Lamps | RS-LTG-LEDD-V12-210101 | RS | LTG | LEDD | V12-210101
Residential_Retail Products_POP Retail Products_Electric_Lighting_Single-Family/Multifamily_LED Specialty Lamp, Directional_2023, Year 1 Install_0_23W_Incremental Cost | Residential_Retail Products_POP Retail Products_Electric_Lighting_Single-Family/Multifamily_LED Specialty Lamp, Directional_2023, Year 1 Install_0_23W | Residential | Retail Products | POP Retail Products | Electric | Lighting | Single-Family/Multifamily | LED Specialty Lamp, Directional | 2023, Year 1 Install | 0 | 23W | Incremental Cost |  | 1.65 | Directional | IL TRM v9 | 5.5.6 | LED Specialty Lamps | RS-LTG-LEDD-V12-210101 | RS | LTG | LEDD | V12-210101
Residential_Retail Products_POP Retail Products_Electric_Lighting_Single-Family/Multifamily_LED Specialty Lamp, Directional_2023, Year 1 Install_0_23W_ | Residential_Retail Products_POP Retail Products_Electric_Lighting_Single-Family/Multifamily_LED Specialty Lamp, Directional_2023, Year 1 Install_0_23W | Residential | Retail Products | POP Retail Products | Electric | Lighting | Single-Family/Multifamily | LED Specialty Lamp, Directional | 2023, Year 1 Install | 0 | 23W | [8 empty] | ERROR
Residential_Retail Products_POP Retail Products_Electric_Lighting_Single-Family/Multifamily_LED Specialty Lamp, Directional_2023, Year 2 Install_0_23W_Watts_base | Residential_Retail Products_POP Retail Products_Electric_Lighting_Single-Family/Multifamily_LED Specialty Lamp, Directional_2023, Year 2 Install_0_23W | Residential | Retail Products | POP Retail Products | Electric | Lighting | Single-Family/Multifamily | LED Specialty Lamp, Directional | 2023, Year 2 Install | 0 | 23W | Watts_base |  | 100 |  | IL TRM v9 | 5.5.6 | LED Specialty Lamps | RS-LTG-LEDD-V12-210101 | RS | LTG | LEDD | V12-210101
Residential_Retail Products_POP Retail Products_Electric_Lighting_Single-Family/Multifamily_LED Specialty Lamp, Directional_2023, Year 2 Install_0_23W_Watts_EE | Residential_Retail Products_POP Retail Products_Electric_Lighting_Single-Family/Multifamily_LED Specialty Lamp, Directional_2023, Year 2 Install_0_23W | Residential | Retail Products | POP Retail Products | Electric | Lighting | Single-Family/Multifamily | LED Specialty Lamp, Directional | 2023, Year 2 Install | 0 | 23W | Watts_EE |  | 23 |  | IL TRM v9 | 5.5.6 | LED Specialty Lamps | RS-LTG-LEDD-V12-210101 | RS | LTG | LEDD | V12-210101
Residential_Retail Products_POP Retail Products_Electric_Lighting_Single-Family/Multifamily_LED Specialty Lamp, Directional_2023, Year 2 Install_0_23W_Leakage | Residential_Retail Products_POP Retail Products_Electric_Lighting_Single-Family/Multifamily_LED Specialty Lamp, Directional_2023, Year 2 Install_0_23W | Residential | Retail Products | POP Retail Products | Electric | Lighting | Single-Family/Multifamily | LED Specialty Lamp, Directional | 2023, Year 2 Install | 0 | 23W | Leakage |  | 0.131 | Assumed Ameren Upstream (TOS) | IL TRM v9 | 5.5.6 | LED Specialty Lamps | RS-LTG-LEDD-V12-210101 | RS | LTG | LEDD | V12-210101
Residential_Retail Products_POP Retail Products_Electric_Lighting_Single-Family/Multifamily_LED Specialty Lamp, Directional_2023, Year 2 Install_0_23W_Hours | Residential_Retail Products_POP Retail Products_Electric_Lighting_Single-Family/Multifamily_LED Specialty Lamp, Directional_2023, Year 2 Install_0_23W | Residential | Retail Products | POP Retail Products | Electric | Lighting | Single-Family/Multifamily | LED Specialty Lamp, Directional | 2023, Year 2 Install | 0 | 23W | Hours |  | 763 | Assumed Residential and In-Unit Multi Family | IL TRM v9 | 5.5.6 | LED Specialty Lamps | RS-LTG-LEDD-V12-210101 | RS | LTG | LEDD | V12-210101
Residential_Retail Products_POP Retail Products_Electric_Lighting_Single-Family/Multifamily_LED Specialty Lamp, Directional_2023, Year 2 Install_0_23W_WHFe | Residential_Retail Products_POP Retail Products_Electric_Lighting_Single-Family/Multifamily_LED Specialty Lamp, Directional_2023, Year 2 Install_0_23W | Residential | Retail Products | POP Retail Products | Electric | Lighting | Single-Family/Multifamily | LED Specialty Lamp, Directional | 2023, Year 2 Install | 0 | 23W | WHFe |  | 1.06 | Assumed interior single family | IL TRM v9 | 5.5.6 | LED Specialty Lamps | RS-LTG-LEDD-V12-210101 | RS | LTG | LEDD | V12-210101
Residential_Retail Products_POP Retail Products_Electric_Lighting_Single-Family/Multifamily_LED Specialty Lamp, Directional_2023, Year 2 Install_0_23W_ISR | Residential_Retail Products_POP Retail Products_Electric_Lighting_Single-Family/Multifamily_LED Specialty Lamp, Directional_2023, Year 2 Install_0_23W | Residential | Retail Products | POP Retail Products | Electric | Lighting | Single-Family/Multifamily | LED Specialty Lamp, Directional | 2023, Year 2 Install | 0 | 23W | ISR |  | 0.089 | Time of Sale | IL TRM v9 | 5.5.6 | LED Specialty Lamps | RS-LTG-LEDD-V12-210101 | RS | LTG | LEDD | V12-210101
Residential_Retail Products_POP Retail Products_Electric_Lighting_Single-Family/Multifamily_LED Specialty Lamp, Directional_2023, Year 2 Install_0_23W_HF | Residential_Retail Products_POP Retail Products_Electric_Lighting_Single-Family/Multifamily_LED Specialty Lamp, Directional_2023, Year 2 Install_0_23W | Residential | Retail Products | POP Retail Products | Electric | Lighting | Single-Family/Multifamily | LED Specialty Lamp, Directional | 2023, Year 2 Install | 0 | 23W | HF |  | 0.49 | Assumed interior location | IL TRM v9 | 5.5.6 | LED Specialty Lamps | RS-LTG-LEDD-V12-210101 | RS | LTG | LEDD | V12-210101
Residential_Retail Products_POP Retail Products_Electric_Lighting_Single-Family/Multifamily_LED Specialty Lamp, Directional_2023, Year 2 Install_0_23W_ηHeat | Residential_Retail Products_POP Retail Products_Electric_Lighting_Single-Family/Multifamily_LED Specialty Lamp, Directional_2023, Year 2 Install_0_23W | Residential | Retail Products | POP Retail Products | Electric | Lighting | Single-Family/Multifamily | LED Specialty Lamp, Directional | 2023, Year 2 Install | 0 | 23W | ηHeat |  | 1.28 | Assumed unknown system type | IL TRM v9 | 5.5.6 | LED Specialty Lamps | RS-LTG-LEDD-V12-210101 | RS | LTG | LEDD | V12-210101
Residential_Retail Products_POP Retail Products_Electric_Lighting_Single-Family/Multifamily_LED Specialty Lamp, Directional_2023, Year 2 Install_0_23W_WHFd | Residential_Retail Products_POP Retail Products_Electric_Lighting_Single-Family/Multifamily_LED Specialty Lamp, Directional_2023, Year 2 Install_0_23W | Residential | Retail Products | POP Retail Products | Electric | Lighting | Single-Family/Multifamily | LED Specialty Lamp, Directional | 2023, Year 2 Install | 0 | 23W | WHFd |  | 1.11 | Assumed location of interior single family home | IL TRM v9 | 5.5.6 | LED Specialty Lamps | RS-LTG-LEDD-V12-210101 | RS | LTG | LEDD | V12-210101
Residential_Retail Products_POP Retail Products_Electric_Lighting_Single-Family/Multifamily_LED Specialty Lamp, Directional_2023, Year 2 Install_0_23W_CF | Residential_Retail Products_POP Retail Products_Electric_Lighting_Single-Family/Multifamily_LED Specialty Lamp, Directional_2023, Year 2 Install_0_23W | Residential | Retail Products | POP Retail Products | Electric | Lighting | Single-Family/Multifamily | LED Specialty Lamp, Directional | 2023, Year 2 Install | 0 | 23W | CF |  | 0.109 | Assumed residential and in-unit multifamily bulbs | IL TRM v9 | 5.5.6 | LED Specialty Lamps | RS-LTG-LEDD-V12-210101 | RS | LTG | LEDD | V12-210101
Residential_Retail Products_POP Retail Products_Electric_Lighting_Single-Family/Multifamily_LED Specialty Lamp, Directional_2023, Year 2 Install_0_23W_ηHeat | Residential_Retail Products_POP Retail Products_Electric_Lighting_Single-Family/Multifamily_LED Specialty Lamp, Directional_2023, Year 2 Install_0_23W | Residential | Retail Products | POP Retail Products | Electric | Lighting | Single-Family/Multifamily | LED Specialty Lamp, Directional | 2023, Year 2 Install | 0 | 23W | ηHeat |  | 0.7 |  | IL TRM v9 | 5.5.6 | LED Specialty Lamps | RS-LTG-LEDD-V12-210101 | RS | LTG | LEDD | V12-210101
Residential_Retail Products_POP Retail Products_Electric_Lighting_Single-Family/Multifamily_LED Specialty Lamp, Directional_2023, Year 2 Install_0_23W_Conversion | Residential_Retail Products_POP Retail Products_Electric_Lighting_Single-Family/Multifamily_LED Specialty Lamp, Directional_2023, Year 2 Install_0_23W | Residential | Retail Products | POP Retail Products | Electric | Lighting | Single-Family/Multifamily | LED Specialty Lamp, Directional | 2023, Year 2 Install | 0 | 23W | Conversion |  | 0.03412 |  | IL TRM v9 | 5.5.6 | LED Specialty Lamps | RS-LTG-LEDD-V12-210101 | RS | LTG | LEDD | V12-210101
Residential_Retail Products_POP Retail Products_Electric_Lighting_Single-Family/Multifamily_LED Specialty Lamp, Directional_2023, Year 2 Install_0_23W_Mid-Life Adjustment | Residential_Retail Products_POP Retail Products_Electric_Lighting_Single-Family/Multifamily_LED Specialty Lamp, Directional_2023, Year 2 Install_0_23W | Residential | Retail Products | POP Retail Products | Electric | Lighting | Single-Family/Multifamily | LED Specialty Lamp, Directional | 2023, Year 2 Install | 0 | 23W | Mid-Life Adjustment |  | 0.6 | Directional | IL TRM v9 | 5.5.6 | LED Specialty Lamps | RS-LTG-LEDD-V12-210101 | RS | LTG | LEDD | V12-210101
Residential_Retail Products_POP Retail Products_Electric_Lighting_Single-Family/Multifamily_LED Specialty Lamp, Directional_2023, Year 2 Install_0_23W_Remaining Year kWh Heating Penalty | Residential_Retail Products_POP Retail Products_Electric_Lighting_Single-Family/Multifamily_LED Specialty Lamp, Directional_2023, Year 2 Install_0_23W | Residential | Retail Products | POP Retail Products | Electric | Lighting | Single-Family/Multifamily | LED Specialty Lamp, Directional | 2023, Year 2 Install | 0 | 23W | Remaining Year kWh Heating Penalty |  | -1.8438 |  | IL TRM v9 | 5.5.6 | LED Specialty Lamps | RS-LTG-LEDD-V12-210101 | RS | LTG | LEDD | V12-210101
Residential_Retail Products_POP Retail Products_Electric_Lighting_Single-Family/Multifamily_LED Specialty Lamp, Directional_2023, Year 2 Install_0_23W_kWh Heating Penalty | Residential_Retail Products_POP Retail Products_Electric_Lighting_Single-Family/Multifamily_LED Specialty Lamp, Directional_2023, Year 2 Install_0_23W | Residential | Retail Products | POP Retail Products | Electric | Lighting | Single-Family/Multifamily | LED Specialty Lamp, Directional | 2023, Year 2 Install | 0 | 23W | kWh Heating Penalty |  | -1.1063 |  | IL TRM v9 | 5.5.6 | LED Specialty Lamps | RS-LTG-LEDD-V12-210101 | RS | LTG | LEDD | V12-210101
Residential_Retail Products_POP Retail Products_Electric_Lighting_Single-Family/Multifamily_LED Specialty Lamp, Directional_2023, Year 2 Install_0_23W_Remaining Year Therm Heating Penalty | Residential_Retail Products_POP Retail Products_Electric_Lighting_Single-Family/Multifamily_LED Specialty Lamp, Directional_2023, Year 2 Install_0_23W | Residential | Retail Products | POP Retail Products | Electric | Lighting | Single-Family/Multifamily | LED Specialty Lamp, Directional | 2023, Year 2 Install | 0 | 23W | Remaining Year Therm Heating Penalty |  | -0.10853 |  | IL TRM v9 | 5.5.6 | LED Specialty Lamps | RS-LTG-LEDD-V12-210101 | RS | LTG | LEDD | V12-210101
Residential_Retail Products_POP Retail Products_Electric_Lighting_Single-Family/Multifamily_LED Specialty Lamp, Directional_2023, Year 2 Install_0_23W_Therm Heating Penalty | Residential_Retail Products_POP Retail Products_Electric_Lighting_Single-Family/Multifamily_LED Specialty Lamp, Directional_2023, Year 2 Install_0_23W | Residential | Retail Products | POP Retail Products | Electric | Lighting | Single-Family/Multifamily | LED Specialty Lamp, Directional | 2023, Year 2 Install | 0 | 23W | Therm Heating Penalty |  | -0.065115 |  | IL TRM v9 | 5.5.6 | LED Specialty Lamps | RS-LTG-LEDD-V12-210101 | RS | LTG | LEDD | V12-210101
Residential_Retail Products_POP Retail Products_Electric_Lighting_Single-Family/Multifamily_LED Specialty Lamp, Directional_2023, Year 2 Install_0_23W_Remaining Year kWh | Residential_Retail Products_POP Retail Products_Electric_Lighting_Single-Family/Multifamily_LED Specialty Lamp, Directional_2023, Year 2 Install_0_23W | Residential | Retail Products | POP Retail Products | Electric | Lighting | Single-Family/Multifamily | LED Specialty Lamp, Directional | 2023, Year 2 Install | 0 | 23W | Remaining Year kWh |  | 4.8165 |  | IL TRM v9 | 5.5.6 | LED Specialty Lamps | RS-LTG-LEDD-V12-210101 | RS | LTG | LEDD | V12-210101
Residential_Retail Products_POP Retail Products_Electric_Lighting_Single-Family/Multifamily_LED Specialty Lamp, Directional_2023, Year 2 Install_0_23W_kWh Saved per Unit | Residential_Retail Products_POP Retail Products_Electric_Lighting_Single-Family/Multifamily_LED Specialty Lamp, Directional_2023, Year 2 Install_0_23W | Residential | Retail Products | POP Retail Products | Electric | Lighting | Single-Family/Multifamily | LED Specialty Lamp, Directional | 2023, Year 2 Install | 0 | 23W | kWh Saved per Unit |  | 2.8899 |  | IL TRM v9 | 5.5.6 | LED Specialty Lamps | RS-LTG-LEDD-V12-210101 | RS | LTG | LEDD | V12-210101
Residential_Retail Products_POP Retail Products_Electric_Lighting_Single-Family/Multifamily_LED Specialty Lamp, Directional_2023, Year 2 Install_0_23W_Remaining Year kW | Residential_Retail Products_POP Retail Products_Electric_Lighting_Single-Family/Multifamily_LED Specialty Lamp, Directional_2023, Year 2 Install_0_23W | Residential | Retail Products | POP Retail Products | Electric | Lighting | Single-Family/Multifamily | LED Specialty Lamp, Directional | 2023, Year 2 Install | 0 | 23W | Remaining Year kW |  | 0.00072053 |  | IL TRM v9 | 5.5.6 | LED Specialty Lamps | RS-LTG-LEDD-V12-210101 | RS | LTG | LEDD | V12-210101
Residential_Retail Products_POP Retail Products_Electric_Lighting_Single-Family/Multifamily_LED Specialty Lamp, Directional_2023, Year 2 Install_0_23W_Coincident Peak kW Saved per Unit | Residential_Retail Products_POP Retail Products_Electric_Lighting_Single-Family/Multifamily_LED Specialty Lamp, Directional_2023, Year 2 Install_0_23W | Residential | Retail Products | POP Retail Products | Electric | Lighting | Single-Family/Multifamily | LED Specialty Lamp, Directional | 2023, Year 2 Install | 0 | 23W | Coincident Peak kW Saved per Unit |  | 0.00043232 |  | IL TRM v9 | 5.5.6 | LED Specialty Lamps | RS-LTG-LEDD-V12-210101 | RS | LTG | LEDD | V12-210101
Residential_Retail Products_POP Retail Products_Electric_Lighting_Single-Family/Multifamily_LED Specialty Lamp, Directional_2023, Year 2 Install_0_23W_Remaining Life | Residential_Retail Products_POP Retail Products_Electric_Lighting_Single-Family/Multifamily_LED Specialty Lamp, Directional_2023, Year 2 Install_0_23W | Residential | Retail Products | POP Retail Products | Electric | Lighting | Single-Family/Multifamily | LED Specialty Lamp, Directional | 2023, Year 2 Install | 0 | 23W | Remaining Life |  | 4 |  | IL TRM v9 | 5.5.6 | LED Specialty Lamps | RS-LTG-LEDD-V12-210101 | RS | LTG | LEDD | V12-210101
Residential_Retail Products_POP Retail Products_Electric_Lighting_Single-Family/Multifamily_LED Specialty Lamp, Directional_2023, Year 2 Install_0_23W_Lifetime (years) | Residential_Retail Products_POP Retail Products_Electric_Lighting_Single-Family/Multifamily_LED Specialty Lamp, Directional_2023, Year 2 Install_0_23W | Residential | Retail Products | POP Retail Products | Electric | Lighting | Single-Family/Multifamily | LED Specialty Lamp, Directional | 2023, Year 2 Install | 0 | 23W | Lifetime (years) |  | 10 |  | IL TRM v9 | 5.5.6 | LED Specialty Lamps | RS-LTG-LEDD-V12-210101 | RS | LTG | LEDD | V12-210101
Residential_Retail Products_POP Retail Products_Electric_Lighting_Single-Family/Multifamily_LED Specialty Lamp, Directional_2023, Year 2 Install_0_23W_Incremental Cost | Residential_Retail Products_POP Retail Products_Electric_Lighting_Single-Family/Multifamily_LED Specialty Lamp, Directional_2023, Year 2 Install_0_23W | Residential | Retail Products | POP Retail Products | Electric | Lighting | Single-Family/Multifamily | LED Specialty Lamp, Directional | 2023, Year 2 Install | 0 | 23W | Incremental Cost |  | 1.65 | Directional | IL TRM v9 | 5.5.6 | LED Specialty Lamps | RS-LTG-LEDD-V12-210101 | RS | LTG | LEDD | V12-210101
Residential_Retail Products_POP Retail Products_Electric_Lighting_Single-Family/Multifamily_LED Specialty Lamp, Directional_2023, Year 2 Install_0_23W_ | Residential_Retail Products_POP Retail Products_Electric_Lighting_Single-Family/Multifamily_LED Specialty Lamp, Directional_2023, Year 2 Install_0_23W | Residential | Retail Products | POP Retail Products | Electric | Lighting | Single-Family/Multifamily | LED Specialty Lamp, Directional | 2023, Year 2 Install | 0 | 23W | [8 empty] | ERROR
Residential_Retail Products_POP Retail Products_Electric_Lighting_Single-Family/Multifamily_LED Specialty Lamp, Directional_2023, Year 3 Install_0_23W_Watts_base | Residential_Retail Products_POP Retail Products_Electric_Lighting_Single-Family/Multifamily_LED Specialty Lamp, Directional_2023, Year 3 Install_0_23W | Residential | Retail Products | POP Retail Products | Electric | Lighting | Single-Family/Multifamily | LED Specialty Lamp, Directional | 2023, Year 3 Install | 0 | 23W | Watts_base |  | 100 |  | IL TRM v9 | 5.5.6 | LED Specialty Lamps | RS-LTG-LEDD-V12-210101 | RS | LTG | LEDD | V12-210101
Residential_Retail Products_POP Retail Products_Electric_Lighting_Single-Family/Multifamily_LED Specialty Lamp, Directional_2023, Year 3 Install_0_23W_Watts_EE | Residential_Retail Products_POP Retail Products_Electric_Lighting_Single-Family/Multifamily_LED Specialty Lamp, Directional_2023, Year 3 Install_0_23W | Residential | Retail Products | POP Retail Products | Electric | Lighting | Single-Family/Multifamily | LED Specialty Lamp, Directional | 2023, Year 3 Install | 0 | 23W | Watts_EE |  | 23 |  | IL TRM v9 | 5.5.6 | LED Specialty Lamps | RS-LTG-LEDD-V12-210101 | RS | LTG | LEDD | V12-210101
Residential_Retail Products_POP Retail Products_Electric_Lighting_Single-Family/Multifamily_LED Specialty Lamp, Directional_2023, Year 3 Install_0_23W_Leakage | Residential_Retail Products_POP Retail Products_Electric_Lighting_Single-Family/Multifamily_LED Specialty Lamp, Directional_2023, Year 3 Install_0_23W | Residential | Retail Products | POP Retail Products | Electric | Lighting | Single-Family/Multifamily | LED Specialty Lamp, Directional | 2023, Year 3 Install | 0 | 23W | Leakage |  | 0.131 | Assumed Ameren Upstream (TOS) | IL TRM v9 | 5.5.6 | LED Specialty Lamps | RS-LTG-LEDD-V12-210101 | RS | LTG | LEDD | V12-210101
Residential_Retail Products_POP Retail Products_Electric_Lighting_Single-Family/Multifamily_LED Specialty Lamp, Directional_2023, Year 3 Install_0_23W_Hours | Residential_Retail Products_POP Retail Products_Electric_Lighting_Single-Family/Multifamily_LED Specialty Lamp, Directional_2023, Year 3 Install_0_23W | Residential | Retail Products | POP Retail Products | Electric | Lighting | Single-Family/Multifamily | LED Specialty Lamp, Directional | 2023, Year 3 Install | 0 | 23W | Hours |  | 763 | Assumed Residential and In-Unit Multi Family | IL TRM v9 | 5.5.6 | LED Specialty Lamps | RS-LTG-LEDD-V12-210101 | RS | LTG | LEDD | V12-210101
Residential_Retail Products_POP Retail Products_Electric_Lighting_Single-Family/Multifamily_LED Specialty Lamp, Directional_2023, Year 3 Install_0_23W_WHFe | Residential_Retail Products_POP Retail Products_Electric_Lighting_Single-Family/Multifamily_LED Specialty Lamp, Directional_2023, Year 3 Install_0_23W | Residential | Retail Products | POP Retail Products | Electric | Lighting | Single-Family/Multifamily | LED Specialty Lamp, Directional | 2023, Year 3 Install | 0 | 23W | WHFe |  | 1.06 | Assumed interior single family | IL TRM v9 | 5.5.6 | LED Specialty Lamps | RS-LTG-LEDD-V12-210101 | RS | LTG | LEDD | V12-210101
Residential_Retail Products_POP Retail Products_Electric_Lighting_Single-Family/Multifamily_LED Specialty Lamp, Directional_2023, Year 3 Install_0_23W_ISR | Residential_Retail Products_POP Retail Products_Electric_Lighting_Single-Family/Multifamily_LED Specialty Lamp, Directional_2023, Year 3 Install_0_23W | Residential | Retail Products | POP Retail Products | Electric | Lighting | Single-Family/Multifamily | LED Specialty Lamp, Directional | 2023, Year 3 Install | 0 | 23W | ISR |  | 0.076 | Time of Sale | IL TRM v9 | 5.5.6 | LED Specialty Lamps | RS-LTG-LEDD-V12-210101 | RS | LTG | LEDD | V12-210101
Residential_Retail Products_POP Retail Products_Electric_Lighting_Single-Family/Multifamily_LED Specialty Lamp, Directional_2023, Year 3 Install_0_23W_HF | Residential_Retail Products_POP Retail Products_Electric_Lighting_Single-Family/Multifamily_LED Specialty Lamp, Directional_2023, Year 3 Install_0_23W | Residential | Retail Products | POP Retail Products | Electric | Lighting | Single-Family/Multifamily | LED Specialty Lamp, Directional | 2023, Year 3 Install | 0 | 23W | HF |  | 0.49 | Assumed interior location | IL TRM v9 | 5.5.6 | LED Specialty Lamps | RS-LTG-LEDD-V12-210101 | RS | LTG | LEDD | V12-210101
Residential_Retail Products_POP Retail Products_Electric_Lighting_Single-Family/Multifamily_LED Specialty Lamp, Directional_2023, Year 3 Install_0_23W_ηHeat | Residential_Retail Products_POP Retail Products_Electric_Lighting_Single-Family/Multifamily_LED Specialty Lamp, Directional_2023, Year 3 Install_0_23W | Residential | Retail Products | POP Retail Products | Electric | Lighting | Single-Family/Multifamily | LED Specialty Lamp, Directional | 2023, Year 3 Install | 0 | 23W | ηHeat |  | 1.28 | Assumed unknown system type | IL TRM v9 | 5.5.6 | LED Specialty Lamps | RS-LTG-LEDD-V12-210101 | RS | LTG | LEDD | V12-210101
Residential_Retail Products_POP Retail Products_Electric_Lighting_Single-Family/Multifamily_LED Specialty Lamp, Directional_2023, Year 3 Install_0_23W_WHFd | Residential_Retail Products_POP Retail Products_Electric_Lighting_Single-Family/Multifamily_LED Specialty Lamp, Directional_2023, Year 3 Install_0_23W | Residential | Retail Products | POP Retail Products | Electric | Lighting | Single-Family/Multifamily | LED Specialty Lamp, Directional | 2023, Year 3 Install | 0 | 23W | WHFd |  | 1.11 | Assumed location of interior single family home | IL TRM v9 | 5.5.6 | LED Specialty Lamps | RS-LTG-LEDD-V12-210101 | RS | LTG | LEDD | V12-210101
Residential_Retail Products_POP Retail Products_Electric_Lighting_Single-Family/Multifamily_LED Specialty Lamp, Directional_2023, Year 3 Install_0_23W_CF | Residential_Retail Products_POP Retail Products_Electric_Lighting_Single-Family/Multifamily_LED Specialty Lamp, Directional_2023, Year 3 Install_0_23W | Residential | Retail Products | POP Retail Products | Electric | Lighting | Single-Family/Multifamily | LED Specialty Lamp, Directional | 2023, Year 3 Install | 0 | 23W | CF |  | 0.109 | Assumed residential and in-unit multifamily bulbs | IL TRM v9 | 5.5.6 | LED Specialty Lamps | RS-LTG-LEDD-V12-210101 | RS | LTG | LEDD | V12-210101
Residential_Retail Products_POP Retail Products_Electric_Lighting_Single-Family/Multifamily_LED Specialty Lamp, Directional_2023, Year 3 Install_0_23W_ηHeat | Residential_Retail Products_POP Retail Products_Electric_Lighting_Single-Family/Multifamily_LED Specialty Lamp, Directional_2023, Year 3 Install_0_23W | Residential | Retail Products | POP Retail Products | Electric | Lighting | Single-Family/Multifamily | LED Specialty Lamp, Directional | 2023, Year 3 Install | 0 | 23W | ηHeat |  | 0.7 |  | IL TRM v9 | 5.5.6 | LED Specialty Lamps | RS-LTG-LEDD-V12-210101 | RS | LTG | LEDD | V12-210101
Residential_Retail Products_POP Retail Products_Electric_Lighting_Single-Family/Multifamily_LED Specialty Lamp, Directional_2023, Year 3 Install_0_23W_Conversion | Residential_Retail Products_POP Retail Products_Electric_Lighting_Single-Family/Multifamily_LED Specialty Lamp, Directional_2023, Year 3 Install_0_23W | Residential | Retail Products | POP Retail Products | Electric | Lighting | Single-Family/Multifamily | LED Specialty Lamp, Directional | 2023, Year 3 Install | 0 | 23W | Conversion |  | 0.03412 |  | IL TRM v9 | 5.5.6 | LED Specialty Lamps | RS-LTG-LEDD-V12-210101 | RS | LTG | LEDD | V12-210101
Residential_Retail Products_POP Retail Products_Electric_Lighting_Single-Family/Multifamily_LED Specialty Lamp, Directional_2023, Year 3 Install_0_23W_Mid-Life Adjustment | Residential_Retail Products_POP Retail Products_Electric_Lighting_Single-Family/Multifamily_LED Specialty Lamp, Directional_2023, Year 3 Install_0_23W | Residential | Retail Products | POP Retail Products | Electric | Lighting | Single-Family/Multifamily | LED Specialty Lamp, Directional | 2023, Year 3 Install | 0 | 23W | Mid-Life Adjustment |  | 0.6 | Directional | IL TRM v9 | 5.5.6 | LED Specialty Lamps | RS-LTG-LEDD-V12-210101 | RS | LTG | LEDD | V12-210101
Residential_Retail Products_POP Retail Products_Electric_Lighting_Single-Family/Multifamily_LED Specialty Lamp, Directional_2023, Year 3 Install_0_23W_Remaining Year kWh Heating Penalty | Residential_Retail Products_POP Retail Products_Electric_Lighting_Single-Family/Multifamily_LED Specialty Lamp, Directional_2023, Year 3 Install_0_23W | Residential | Retail Products | POP Retail Products | Electric | Lighting | Single-Family/Multifamily | LED Specialty Lamp, Directional | 2023, Year 3 Install | 0 | 23W | Remaining Year kWh Heating Penalty |  | -1.5745 |  | IL TRM v9 | 5.5.6 | LED Specialty Lamps | RS-LTG-LEDD-V12-210101 | RS | LTG | LEDD | V12-210101
Residential_Retail Products_POP Retail Products_Electric_Lighting_Single-Family/Multifamily_LED Specialty Lamp, Directional_2023, Year 3 Install_0_23W_kWh Heating Penalty | Residential_Retail Products_POP Retail Products_Electric_Lighting_Single-Family/Multifamily_LED Specialty Lamp, Directional_2023, Year 3 Install_0_23W | Residential | Retail Products | POP Retail Products | Electric | Lighting | Single-Family/Multifamily | LED Specialty Lamp, Directional | 2023, Year 3 Install | 0 | 23W | kWh Heating Penalty |  | -0.9447 |  | IL TRM v9 | 5.5.6 | LED Specialty Lamps | RS-LTG-LEDD-V12-210101 | RS | LTG | LEDD | V12-210101
Residential_Retail Products_POP Retail Products_Electric_Lighting_Single-Family/Multifamily_LED Specialty Lamp, Directional_2023, Year 3 Install_0_23W_Remaining Year Therm Heating Penalty | Residential_Retail Products_POP Retail Products_Electric_Lighting_Single-Family/Multifamily_LED Specialty Lamp, Directional_2023, Year 3 Install_0_23W | Residential | Retail Products | POP Retail Products | Electric | Lighting | Single-Family/Multifamily | LED Specialty Lamp, Directional | 2023, Year 3 Install | 0 | 23W | Remaining Year Therm Heating Penalty |  | -0.092674 |  | IL TRM v9 | 5.5.6 | LED Specialty Lamps | RS-LTG-LEDD-V12-210101 | RS | LTG | LEDD | V12-210101
Residential_Retail Products_POP Retail Products_Electric_Lighting_Single-Family/Multifamily_LED Specialty Lamp, Directional_2023, Year 3 Install_0_23W_Therm Heating Penalty | Residential_Retail Products_POP Retail Products_Electric_Lighting_Single-Family/Multifamily_LED Specialty Lamp, Directional_2023, Year 3 Install_0_23W | Residential | Retail Products | POP Retail Products | Electric | Lighting | Single-Family/Multifamily | LED Specialty Lamp, Directional | 2023, Year 3 Install | 0 | 23W | Therm Heating Penalty |  | -0.055604 |  | IL TRM v9 | 5.5.6 | LED Specialty Lamps | RS-LTG-LEDD-V12-210101 | RS | LTG | LEDD | V12-210101
Residential_Retail Products_POP Retail Products_Electric_Lighting_Single-Family/Multifamily_LED Specialty Lamp, Directional_2023, Year 3 Install_0_23W_Remaining Year kWh | Residential_Retail Products_POP Retail Products_Electric_Lighting_Single-Family/Multifamily_LED Specialty Lamp, Directional_2023, Year 3 Install_0_23W | Residential | Retail Products | POP Retail Products | Electric | Lighting | Single-Family/Multifamily | LED Specialty Lamp, Directional | 2023, Year 3 Install | 0 | 23W | Remaining Year kWh |  | 4.113 |  | IL TRM v9 | 5.5.6 | LED Specialty Lamps | RS-LTG-LEDD-V12-210101 | RS | LTG | LEDD | V12-210101
Residential_Retail Products_POP Retail Products_Electric_Lighting_Single-Family/Multifamily_LED Specialty Lamp, Directional_2023, Year 3 Install_0_23W_kWh Saved per Unit | Residential_Retail Products_POP Retail Products_Electric_Lighting_Single-Family/Multifamily_LED Specialty Lamp, Directional_2023, Year 3 Install_0_23W | Residential | Retail Products | POP Retail Products | Electric | Lighting | Single-Family/Multifamily | LED Specialty Lamp, Directional | 2023, Year 3 Install | 0 | 23W | kWh Saved per Unit |  | 2.4678 |  | IL TRM v9 | 5.5.6 | LED Specialty Lamps | RS-LTG-LEDD-V12-210101 | RS | LTG | LEDD | V12-210101
Residential_Retail Products_POP Retail Products_Electric_Lighting_Single-Family/Multifamily_LED Specialty Lamp, Directional_2023, Year 3 Install_0_23W_Remaining Year kW | Residential_Retail Products_POP Retail Products_Electric_Lighting_Single-Family/Multifamily_LED Specialty Lamp, Directional_2023, Year 3 Install_0_23W | Residential | Retail Products | POP Retail Products | Electric | Lighting | Single-Family/Multifamily | LED Specialty Lamp, Directional | 2023, Year 3 Install | 0 | 23W | Remaining Year kW |  | 0.00061528 |  | IL TRM v9 | 5.5.6 | LED Specialty Lamps | RS-LTG-LEDD-V12-210101 | RS | LTG | LEDD | V12-210101
Residential_Retail Products_POP Retail Products_Electric_Lighting_Single-Family/Multifamily_LED Specialty Lamp, Directional_2023, Year 3 Install_0_23W_Coincident Peak kW Saved per Unit | Residential_Retail Products_POP Retail Products_Electric_Lighting_Single-Family/Multifamily_LED Specialty Lamp, Directional_2023, Year 3 Install_0_23W | Residential | Retail Products | POP Retail Products | Electric | Lighting | Single-Family/Multifamily | LED Specialty Lamp, Directional | 2023, Year 3 Install | 0 | 23W | Coincident Peak kW Saved per Unit |  | 0.00036917 |  | IL TRM v9 | 5.5.6 | LED Specialty Lamps | RS-LTG-LEDD-V12-210101 | RS | LTG | LEDD | V12-210101
Residential_Retail Products_POP Retail Products_Electric_Lighting_Single-Family/Multifamily_LED Specialty Lamp, Directional_2023, Year 3 Install_0_23W_Remaining Life | Residential_Retail Products_POP Retail Products_Electric_Lighting_Single-Family/Multifamily_LED Specialty Lamp, Directional_2023, Year 3 Install_0_23W | Residential | Retail Products | POP Retail Products | Electric | Lighting | Single-Family/Multifamily | LED Specialty Lamp, Directional | 2023, Year 3 Install | 0 | 23W | Remaining Life |  | 4 |  | IL TRM v9 | 5.5.6 | LED Specialty Lamps | RS-LTG-LEDD-V12-210101 | RS | LTG | LEDD | V12-210101
Residential_Retail Products_POP Retail Products_Electric_Lighting_Single-Family/Multifamily_LED Specialty Lamp, Directional_2023, Year 3 Install_0_23W_Lifetime (years) | Residential_Retail Products_POP Retail Products_Electric_Lighting_Single-Family/Multifamily_LED Specialty Lamp, Directional_2023, Year 3 Install_0_23W | Residential | Retail Products | POP Retail Products | Electric | Lighting | Single-Family/Multifamily | LED Specialty Lamp, Directional | 2023, Year 3 Install | 0 | 23W | Lifetime (years) |  | 10 |  | IL TRM v9 | 5.5.6 | LED Specialty Lamps | RS-LTG-LEDD-V12-210101 | RS | LTG | LEDD | V12-210101
Residential_Retail Products_POP Retail Products_Electric_Lighting_Single-Family/Multifamily_LED Specialty Lamp, Directional_2023, Year 3 Install_0_23W_Incremental Cost | Residential_Retail Products_POP Retail Products_Electric_Lighting_Single-Family/Multifamily_LED Specialty Lamp, Directional_2023, Year 3 Install_0_23W | Residential | Retail Products | POP Retail Products | Electric | Lighting | Single-Family/Multifamily | LED Specialty Lamp, Directional | 2023, Year 3 Install | 0 | 23W | Incremental Cost |  | 1.65 | Directional | IL TRM v9 | 5.5.6 | LED Specialty Lamps | RS-LTG-LEDD-V12-210101 | RS | LTG | LEDD | V12-210101
Residential_Retail Products_POP Retail Products_Electric_Lighting_Single-Family/Multifamily_LED Specialty Lamp, Directional_2023, Year 3 Install_0_23W_ | Residential_Retail Products_POP Retail Products_Electric_Lighting_Single-Family/Multifamily_LED Specialty Lamp, Directional_2023, Year 3 Install_0_23W | Residential | Retail Products | POP Retail Products | Electric | Lighting | Single-Family/Multifamily | LED Specialty Lamp, Directional | 2023, Year 3 Install | 0 | 23W | [8 empty] | ERROR
Residential_Retail Products_POP Retail Products_Electric_Lighting_Single-Family/Multifamily_LED Specialty Lamp, Directional_2023, Year 1 Install_0_9W_Watts_base | Residential_Retail Products_POP Retail Products_Electric_Lighting_Single-Family/Multifamily_LED Specialty Lamp, Directional_2023, Year 1 Install_0_9W | Residential | Retail Products | POP Retail Products | Electric | Lighting | Single-Family/Multifamily | LED Specialty Lamp, Directional | 2023, Year 1 Install | 0 | 9W | Watts_base |  | 50 |  | IL TRM v9 | 5.5.6 | LED Specialty Lamps | RS-LTG-LEDD-V12-210101 | RS | LTG | LEDD | V12-210101
Residential_Retail Products_POP Retail Products_Electric_Lighting_Single-Family/Multifamily_LED Specialty Lamp, Directional_2023, Year 1 Install_0_9W_Watts_EE | Residential_Retail Products_POP Retail Products_Electric_Lighting_Single-Family/Multifamily_LED Specialty Lamp, Directional_2023, Year 1 Install_0_9W | Residential | Retail Products | POP Retail Products | Electric | Lighting | Single-Family/Multifamily | LED Specialty Lamp, Directional | 2023, Year 1 Install | 0 | 9W | Watts_EE |  | 9 |  | IL TRM v9 | 5.5.6 | LED Specialty Lamps | RS-LTG-LEDD-V12-210101 | RS | LTG | LEDD | V12-210101
Residential_Retail Products_POP Retail Products_Electric_Lighting_Single-Family/Multifamily_LED Specialty Lamp, Directional_2023, Year 1 Install_0_9W_Leakage | Residential_Retail Products_POP Retail Products_Electric_Lighting_Single-Family/Multifamily_LED Specialty Lamp, Directional_2023, Year 1 Install_0_9W | Residential | Retail Products | POP Retail Products | Electric | Lighting | Single-Family/Multifamily | LED Specialty Lamp, Directional | 2023, Year 1 Install | 0 | 9W | Leakage |  | 0.131 | Assumed Ameren Upstream (TOS) | IL TRM v9 | 5.5.6 | LED Specialty Lamps | RS-LTG-LEDD-V12-210101 | RS | LTG | LEDD | V12-210101
Residential_Retail Products_POP Retail Products_Electric_Lighting_Single-Family/Multifamily_LED Specialty Lamp, Directional_2023, Year 1 Install_0_9W_Hours | Residential_Retail Products_POP Retail Products_Electric_Lighting_Single-Family/Multifamily_LED Specialty Lamp, Directional_2023, Year 1 Install_0_9W | Residential | Retail Products | POP Retail Products | Electric | Lighting | Single-Family/Multifamily | LED Specialty Lamp, Directional | 2023, Year 1 Install | 0 | 9W | Hours |  | 763 | Assumed Residential and In-Unit Multi Family | IL TRM v9 | 5.5.6 | LED Specialty Lamps | RS-LTG-LEDD-V12-210101 | RS | LTG | LEDD | V12-210101
Residential_Retail Products_POP Retail Products_Electric_Lighting_Single-Family/Multifamily_LED Specialty Lamp, Directional_2023, Year 1 Install_0_9W_WHFe | Residential_Retail Products_POP Retail Products_Electric_Lighting_Single-Family/Multifamily_LED Specialty Lamp, Directional_2023, Year 1 Install_0_9W | Residential | Retail Products | POP Retail Products | Electric | Lighting | Single-Family/Multifamily | LED Specialty Lamp, Directional | 2023, Year 1 Install | 0 | 9W | WHFe |  | 1.06 | Assumed interior single family | IL TRM v9 | 5.5.6 | LED Specialty Lamps | RS-LTG-LEDD-V12-210101 | RS | LTG | LEDD | V12-210101
Residential_Retail Products_POP Retail Products_Electric_Lighting_Single-Family/Multifamily_LED Specialty Lamp, Directional_2023, Year 1 Install_0_9W_ISR | Residential_Retail Products_POP Retail Products_Electric_Lighting_Single-Family/Multifamily_LED Specialty Lamp, Directional_2023, Year 1 Install_0_9W | Residential | Retail Products | POP Retail Products | Electric | Lighting | Single-Family/Multifamily | LED Specialty Lamp, Directional | 2023, Year 1 Install | 0 | 9W | ISR |  | 0.815 | Time of Sale | IL TRM v9 | 5.5.6 | LED Specialty Lamps | RS-LTG-LEDD-V12-210101 | RS | LTG | LEDD | V12-210101
Residential_Retail Products_POP Retail Products_Electric_Lighting_Single-Family/Multifamily_LED Specialty Lamp, Directional_2023, Year 1 Install_0_9W_HF | Residential_Retail Products_POP Retail Products_Electric_Lighting_Single-Family/Multifamily_LED Specialty Lamp, Directional_2023, Year 1 Install_0_9W | Residential | Retail Products | POP Retail Products | Electric | Lighting | Single-Family/Multifamily | LED Specialty Lamp, Directional | 2023, Year 1 Install | 0 | 9W | HF |  | 0.49 | Assumed interior location | IL TRM v9 | 5.5.6 | LED Specialty Lamps | RS-LTG-LEDD-V12-210101 | RS | LTG | LEDD | V12-210101
Residential_Retail Products_POP Retail Products_Electric_Lighting_Single-Family/Multifamily_LED Specialty Lamp, Directional_2023, Year 1 Install_0_9W_ηHeat | Residential_Retail Products_POP Retail Products_Electric_Lighting_Single-Family/Multifamily_LED Specialty Lamp, Directional_2023, Year 1 Install_0_9W | Residential | Retail Products | POP Retail Products | Electric | Lighting | Single-Family/Multifamily | LED Specialty Lamp, Directional | 2023, Year 1 Install | 0 | 9W | ηHeat |  | 1.28 | Assumed unknown system type | IL TRM v9 | 5.5.6 | LED Specialty Lamps | RS-LTG-LEDD-V12-210101 | RS | LTG | LEDD | V12-210101
Residential_Retail Products_POP Retail Products_Electric_Lighting_Single-Family/Multifamily_LED Specialty Lamp, Directional_2023, Year 1 Install_0_9W_WHFd | Residential_Retail Products_POP Retail Products_Electric_Lighting_Single-Family/Multifamily_LED Specialty Lamp, Directional_2023, Year 1 Install_0_9W | Residential | Retail Products | POP Retail Products | Electric | Lighting | Single-Family/Multifamily | LED Specialty Lamp, Directional | 2023, Year 1 Install | 0 | 9W | WHFd |  | 1.11 | Assumed location of interior single family home | IL TRM v9 | 5.5.6 | LED Specialty Lamps | RS-LTG-LEDD-V12-210101 | RS | LTG | LEDD | V12-210101
Residential_Retail Products_POP Retail Products_Electric_Lighting_Single-Family/Multifamily_LED Specialty Lamp, Directional_2023, Year 1 Install_0_9W_CF | Residential_Retail Products_POP Retail Products_Electric_Lighting_Single-Family/Multifamily_LED Specialty Lamp, Directional_2023, Year 1 Install_0_9W | Residential | Retail Products | POP Retail Products | Electric | Lighting | Single-Family/Multifamily | LED Specialty Lamp, Directional | 2023, Year 1 Install | 0 | 9W | CF |  | 0.109 | Assumed residential and in-unit multifamily bulbs | IL TRM v9 | 5.5.6 | LED Specialty Lamps | RS-LTG-LEDD-V12-210101 | RS | LTG | LEDD | V12-210101
Residential_Retail Products_POP Retail Products_Electric_Lighting_Single-Family/Multifamily_LED Specialty Lamp, Directional_2023, Year 1 Install_0_9W_ηHeat | Residential_Retail Products_POP Retail Products_Electric_Lighting_Single-Family/Multifamily_LED Specialty Lamp, Directional_2023, Year 1 Install_0_9W | Residential | Retail Products | POP Retail Products | Electric | Lighting | Single-Family/Multifamily | LED Specialty Lamp, Directional | 2023, Year 1 Install | 0 | 9W | ηHeat |  | 0.7 |  | IL TRM v9 | 5.5.6 | LED Specialty Lamps | RS-LTG-LEDD-V12-210101 | RS | LTG | LEDD | V12-210101
Residential_Retail Products_POP Retail Products_Electric_Lighting_Single-Family/Multifamily_LED Specialty Lamp, Directional_2023, Year 1 Install_0_9W_Conversion | Residential_Retail Products_POP Retail Products_Electric_Lighting_Single-Family/Multifamily_LED Specialty Lamp, Directional_2023, Year 1 Install_0_9W | Residential | Retail Products | POP Retail Products | Electric | Lighting | Single-Family/Multifamily | LED Specialty Lamp, Directional | 2023, Year 1 Install | 0 | 9W | Conversion |  | 0.03412 |  | IL TRM v9 | 5.5.6 | LED Specialty Lamps | RS-LTG-LEDD-V12-210101 | RS | LTG | LEDD | V12-210101
Residential_Retail Products_POP Retail Products_Electric_Lighting_Single-Family/Multifamily_LED Specialty Lamp, Directional_2023, Year 1 Install_0_9W_Mid-Life Adjustment | Residential_Retail Products_POP Retail Products_Electric_Lighting_Single-Family/Multifamily_LED Specialty Lamp, Directional_2023, Year 1 Install_0_9W | Residential | Retail Products | POP Retail Products | Electric | Lighting | Single-Family/Multifamily | LED Specialty Lamp, Directional | 2023, Year 1 Install | 0 | 9W | Mid-Life Adjustment |  | 0.6 | Directional | IL TRM v9 | 5.5.6 | LED Specialty Lamps | RS-LTG-LEDD-V12-210101 | RS | LTG | LEDD | V12-210101
Residential_Retail Products_POP Retail Products_Electric_Lighting_Single-Family/Multifamily_LED Specialty Lamp, Directional_2023, Year 1 Install_0_9W_Remaining Year kWh Heating Penalty | Residential_Retail Products_POP Retail Products_Electric_Lighting_Single-Family/Multifamily_LED Specialty Lamp, Directional_2023, Year 1 Install_0_9W | Residential | Retail Products | POP Retail Products | Electric | Lighting | Single-Family/Multifamily | LED Specialty Lamp, Directional | 2023, Year 1 Install | 0 | 9W | Remaining Year kWh Heating Penalty |  | -8.9904 |  | IL TRM v9 | 5.5.6 | LED Specialty Lamps | RS-LTG-LEDD-V12-210101 | RS | LTG | LEDD | V12-210101
Residential_Retail Products_POP Retail Products_Electric_Lighting_Single-Family/Multifamily_LED Specialty Lamp, Directional_2023, Year 1 Install_0_9W_kWh Heating Penalty | Residential_Retail Products_POP Retail Products_Electric_Lighting_Single-Family/Multifamily_LED Specialty Lamp, Directional_2023, Year 1 Install_0_9W | Residential | Retail Products | POP Retail Products | Electric | Lighting | Single-Family/Multifamily | LED Specialty Lamp, Directional | 2023, Year 1 Install | 0 | 9W | kWh Heating Penalty |  | -5.3942 |  | IL TRM v9 | 5.5.6 | LED Specialty Lamps | RS-LTG-LEDD-V12-210101 | RS | LTG | LEDD | V12-210101
Residential_Retail Products_POP Retail Products_Electric_Lighting_Single-Family/Multifamily_LED Specialty Lamp, Directional_2023, Year 1 Install_0_9W_Remaining Year Therm Heating Penalty | Residential_Retail Products_POP Retail Products_Electric_Lighting_Single-Family/Multifamily_LED Specialty Lamp, Directional_2023, Year 1 Install_0_9W | Residential | Retail Products | POP Retail Products | Electric | Lighting | Single-Family/Multifamily | LED Specialty Lamp, Directional | 2023, Year 1 Install | 0 | 9W | Remaining Year Therm Heating Penalty |  | -0.52917 |  | IL TRM v9 | 5.5.6 | LED Specialty Lamps | RS-LTG-LEDD-V12-210101 | RS | LTG | LEDD | V12-210101
Residential_Retail Products_POP Retail Products_Electric_Lighting_Single-Family/Multifamily_LED Specialty Lamp, Directional_2023, Year 1 Install_0_9W_Therm Heating Penalty | Residential_Retail Products_POP Retail Products_Electric_Lighting_Single-Family/Multifamily_LED Specialty Lamp, Directional_2023, Year 1 Install_0_9W | Residential | Retail Products | POP Retail Products | Electric | Lighting | Single-Family/Multifamily | LED Specialty Lamp, Directional | 2023, Year 1 Install | 0 | 9W | Therm Heating Penalty |  | -0.3175 |  | IL TRM v9 | 5.5.6 | LED Specialty Lamps | RS-LTG-LEDD-V12-210101 | RS | LTG | LEDD | V12-210101
Residential_Retail Products_POP Retail Products_Electric_Lighting_Single-Family/Multifamily_LED Specialty Lamp, Directional_2023, Year 1 Install_0_9W_Remaining Year kWh | Residential_Retail Products_POP Retail Products_Electric_Lighting_Single-Family/Multifamily_LED Specialty Lamp, Directional_2023, Year 1 Install_0_9W | Residential | Retail Products | POP Retail Products | Electric | Lighting | Single-Family/Multifamily | LED Specialty Lamp, Directional | 2023, Year 1 Install | 0 | 9W | Remaining Year kWh |  | 23.4851 |  | IL TRM v9 | 5.5.6 | LED Specialty Lamps | RS-LTG-LEDD-V12-210101 | RS | LTG | LEDD | V12-210101
Residential_Retail Products_POP Retail Products_Electric_Lighting_Single-Family/Multifamily_LED Specialty Lamp, Directional_2023, Year 1 Install_0_9W_kWh Saved per Unit | Residential_Retail Products_POP Retail Products_Electric_Lighting_Single-Family/Multifamily_LED Specialty Lamp, Directional_2023, Year 1 Install_0_9W | Residential | Retail Products | POP Retail Products | Electric | Lighting | Single-Family/Multifamily | LED Specialty Lamp, Directional | 2023, Year 1 Install | 0 | 9W | kWh Saved per Unit |  | 14.091 |  | IL TRM v9 | 5.5.6 | LED Specialty Lamps | RS-LTG-LEDD-V12-210101 | RS | LTG | LEDD | V12-210101
Residential_Retail Products_POP Retail Products_Electric_Lighting_Single-Family/Multifamily_LED Specialty Lamp, Directional_2023, Year 1 Install_0_9W_Remaining Year kW | Residential_Retail Products_POP Retail Products_Electric_Lighting_Single-Family/Multifamily_LED Specialty Lamp, Directional_2023, Year 1 Install_0_9W | Residential | Retail Products | POP Retail Products | Electric | Lighting | Single-Family/Multifamily | LED Specialty Lamp, Directional | 2023, Year 1 Install | 0 | 9W | Remaining Year kW |  | 0.0035133 |  | IL TRM v9 | 5.5.6 | LED Specialty Lamps | RS-LTG-LEDD-V12-210101 | RS | LTG | LEDD | V12-210101
Residential_Retail Products_POP Retail Products_Electric_Lighting_Single-Family/Multifamily_LED Specialty Lamp, Directional_2023, Year 1 Install_0_9W_Coincident Peak kW Saved per Unit | Residential_Retail Products_POP Retail Products_Electric_Lighting_Single-Family/Multifamily_LED Specialty Lamp, Directional_2023, Year 1 Install_0_9W | Residential | Retail Products | POP Retail Products | Electric | Lighting | Single-Family/Multifamily | LED Specialty Lamp, Directional | 2023, Year 1 Install | 0 | 9W | Coincident Peak kW Saved per Unit |  | 0.002108 |  | IL TRM v9 | 5.5.6 | LED Specialty Lamps | RS-LTG-LEDD-V12-210101 | RS | LTG | LEDD | V12-210101
Residential_Retail Products_POP Retail Products_Electric_Lighting_Single-Family/Multifamily_LED Specialty Lamp, Directional_2023, Year 1 Install_0_9W_Remaining Life | Residential_Retail Products_POP Retail Products_Electric_Lighting_Single-Family/Multifamily_LED Specialty Lamp, Directional_2023, Year 1 Install_0_9W | Residential | Retail Products | POP Retail Products | Electric | Lighting | Single-Family/Multifamily | LED Specialty Lamp, Directional | 2023, Year 1 Install | 0 | 9W | Remaining Life |  | 4 |  | IL TRM v9 | 5.5.6 | LED Specialty Lamps | RS-LTG-LEDD-V12-210101 | RS | LTG | LEDD | V12-210101
Residential_Retail Products_POP Retail Products_Electric_Lighting_Single-Family/Multifamily_LED Specialty Lamp, Directional_2023, Year 1 Install_0_9W_Lifetime (years) | Residential_Retail Products_POP Retail Products_Electric_Lighting_Single-Family/Multifamily_LED Specialty Lamp, Directional_2023, Year 1 Install_0_9W | Residential | Retail Products | POP Retail Products | Electric | Lighting | Single-Family/Multifamily | LED Specialty Lamp, Directional | 2023, Year 1 Install | 0 | 9W | Lifetime (years) |  | 10 |  | IL TRM v9 | 5.5.6 | LED Specialty Lamps | RS-LTG-LEDD-V12-210101 | RS | LTG | LEDD | V12-210101
Residential_Retail Products_POP Retail Products_Electric_Lighting_Single-Family/Multifamily_LED Specialty Lamp, Directional_2023, Year 1 Install_0_9W_Incremental Cost | Residential_Retail Products_POP Retail Products_Electric_Lighting_Single-Family/Multifamily_LED Specialty Lamp, Directional_2023, Year 1 Install_0_9W | Residential | Retail Products | POP Retail Products | Electric | Lighting | Single-Family/Multifamily | LED Specialty Lamp, Directional | 2023, Year 1 Install | 0 | 9W | Incremental Cost |  | 1.65 | Directional | IL TRM v9 | 5.5.6 | LED Specialty Lamps | RS-LTG-LEDD-V12-210101 | RS | LTG | LEDD | V12-210101
Residential_Retail Products_POP Retail Products_Electric_Lighting_Single-Family/Multifamily_LED Specialty Lamp, Directional_2023, Year 1 Install_0_9W_ | Residential_Retail Products_POP Retail Products_Electric_Lighting_Single-Family/Multifamily_LED Specialty Lamp, Directional_2023, Year 1 Install_0_9W | Residential | Retail Products | POP Retail Products | Electric | Lighting | Single-Family/Multifamily | LED Specialty Lamp, Directional | 2023, Year 1 Install | 0 | 9W | [8 empty] | ERROR
Residential_Retail Products_POP Retail Products_Electric_Lighting_Single-Family/Multifamily_LED Specialty Lamp, Directional_2023, Year 2 Install_0_9W_Watts_base | Residential_Retail Products_POP Retail Products_Electric_Lighting_Single-Family/Multifamily_LED Specialty Lamp, Directional_2023, Year 2 Install_0_9W | Residential | Retail Products | POP Retail Products | Electric | Lighting | Single-Family/Multifamily | LED Specialty Lamp, Directional | 2023, Year 2 Install | 0 | 9W | Watts_base |  | 50 |  | IL TRM v9 | 5.5.6 | LED Specialty Lamps | RS-LTG-LEDD-V12-210101 | RS | LTG | LEDD | V12-210101
Residential_Retail Products_POP Retail Products_Electric_Lighting_Single-Family/Multifamily_LED Specialty Lamp, Directional_2023, Year 2 Install_0_9W_Watts_EE | Residential_Retail Products_POP Retail Products_Electric_Lighting_Single-Family/Multifamily_LED Specialty Lamp, Directional_2023, Year 2 Install_0_9W | Residential | Retail Products | POP Retail Products | Electric | Lighting | Single-Family/Multifamily | LED Specialty Lamp, Directional | 2023, Year 2 Install | 0 | 9W | Watts_EE |  | 9 |  | IL TRM v9 | 5.5.6 | LED Specialty Lamps | RS-LTG-LEDD-V12-210101 | RS | LTG | LEDD | V12-210101
Residential_Retail Products_POP Retail Products_Electric_Lighting_Single-Family/Multifamily_LED Specialty Lamp, Directional_2023, Year 2 Install_0_9W_Leakage | Residential_Retail Products_POP Retail Products_Electric_Lighting_Single-Family/Multifamily_LED Specialty Lamp, Directional_2023, Year 2 Install_0_9W | Residential | Retail Products | POP Retail Products | Electric | Lighting | Single-Family/Multifamily | LED Specialty Lamp, Directional | 2023, Year 2 Install | 0 | 9W | Leakage |  | 0.131 | Assumed Ameren Upstream (TOS) | IL TRM v9 | 5.5.6 | LED Specialty Lamps | RS-LTG-LEDD-V12-210101 | RS | LTG | LEDD | V12-210101
Residential_Retail Products_POP Retail Products_Electric_Lighting_Single-Family/Multifamily_LED Specialty Lamp, Directional_2023, Year 2 Install_0_9W_Hours | Residential_Retail Products_POP Retail Products_Electric_Lighting_Single-Family/Multifamily_LED Specialty Lamp, Directional_2023, Year 2 Install_0_9W | Residential | Retail Products | POP Retail Products | Electric | Lighting | Single-Family/Multifamily | LED Specialty Lamp, Directional | 2023, Year 2 Install | 0 | 9W | Hours |  | 763 | Assumed Residential and In-Unit Multi Family | IL TRM v9 | 5.5.6 | LED Specialty Lamps | RS-LTG-LEDD-V12-210101 | RS | LTG | LEDD | V12-210101
Residential_Retail Products_POP Retail Products_Electric_Lighting_Single-Family/Multifamily_LED Specialty Lamp, Directional_2023, Year 2 Install_0_9W_WHFe | Residential_Retail Products_POP Retail Products_Electric_Lighting_Single-Family/Multifamily_LED Specialty Lamp, Directional_2023, Year 2 Install_0_9W | Residential | Retail Products | POP Retail Products | Electric | Lighting | Single-Family/Multifamily | LED Specialty Lamp, Directional | 2023, Year 2 Install | 0 | 9W | WHFe |  | 1.06 | Assumed interior single family | IL TRM v9 | 5.5.6 | LED Specialty Lamps | RS-LTG-LEDD-V12-210101 | RS | LTG | LEDD | V12-210101
Residential_Retail Products_POP Retail Products_Electric_Lighting_Single-Family/Multifamily_LED Specialty Lamp, Directional_2023, Year 2 Install_0_9W_ISR | Residential_Retail Products_POP Retail Products_Electric_Lighting_Single-Family/Multifamily_LED Specialty Lamp, Directional_2023, Year 2 Install_0_9W | Residential | Retail Products | POP Retail Products | Electric | Lighting | Single-Family/Multifamily | LED Specialty Lamp, Directional | 2023, Year 2 Install | 0 | 9W | ISR |  | 0.089 | Time of Sale | IL TRM v9 | 5.5.6 | LED Specialty Lamps | RS-LTG-LEDD-V12-210101 | RS | LTG | LEDD | V12-210101
Residential_Retail Products_POP Retail Products_Electric_Lighting_Single-Family/Multifamily_LED Specialty Lamp, Directional_2023, Year 2 Install_0_9W_HF | Residential_Retail Products_POP Retail Products_Electric_Lighting_Single-Family/Multifamily_LED Specialty Lamp, Directional_2023, Year 2 Install_0_9W | Residential | Retail Products | POP Retail Products | Electric | Lighting | Single-Family/Multifamily | LED Specialty Lamp, Directional | 2023, Year 2 Install | 0 | 9W | HF |  | 0.49 | Assumed interior location | IL TRM v9 | 5.5.6 | LED Specialty Lamps | RS-LTG-LEDD-V12-210101 | RS | LTG | LEDD | V12-210101
Residential_Retail Products_POP Retail Products_Electric_Lighting_Single-Family/Multifamily_LED Specialty Lamp, Directional_2023, Year 2 Install_0_9W_ηHeat | Residential_Retail Products_POP Retail Products_Electric_Lighting_Single-Family/Multifamily_LED Specialty Lamp, Directional_2023, Year 2 Install_0_9W | Residential | Retail Products | POP Retail Products | Electric | Lighting | Single-Family/Multifamily | LED Specialty Lamp, Directional | 2023, Year 2 Install | 0 | 9W | ηHeat |  | 1.28 | Assumed unknown system type | IL TRM v9 | 5.5.6 | LED Specialty Lamps | RS-LTG-LEDD-V12-210101 | RS | LTG | LEDD | V12-210101
Residential_Retail Products_POP Retail Products_Electric_Lighting_Single-Family/Multifamily_LED Specialty Lamp, Directional_2023, Year 2 Install_0_9W_WHFd | Residential_Retail Products_POP Retail Products_Electric_Lighting_Single-Family/Multifamily_LED Specialty Lamp, Directional_2023, Year 2 Install_0_9W | Residential | Retail Products | POP Retail Products | Electric | Lighting | Single-Family/Multifamily | LED Specialty Lamp, Directional | 2023, Year 2 Install | 0 | 9W | WHFd |  | 1.11 | Assumed location of interior single family home | IL TRM v9 | 5.5.6 | LED Specialty Lamps | RS-LTG-LEDD-V12-210101 | RS | LTG | LEDD | V12-210101
Residential_Retail Products_POP Retail Products_Electric_Lighting_Single-Family/Multifamily_LED Specialty Lamp, Directional_2023, Year 2 Install_0_9W_CF | Residential_Retail Products_POP Retail Products_Electric_Lighting_Single-Family/Multifamily_LED Specialty Lamp, Directional_2023, Year 2 Install_0_9W | Residential | Retail Products | POP Retail Products | Electric | Lighting | Single-Family/Multifamily | LED Specialty Lamp, Directional | 2023, Year 2 Install | 0 | 9W | CF |  | 0.109 | Assumed residential and in-unit multifamily bulbs | IL TRM v9 | 5.5.6 | LED Specialty Lamps | RS-LTG-LEDD-V12-210101 | RS | LTG | LEDD | V12-210101
Residential_Retail Products_POP Retail Products_Electric_Lighting_Single-Family/Multifamily_LED Specialty Lamp, Directional_2023, Year 2 Install_0_9W_ηHeat | Residential_Retail Products_POP Retail Products_Electric_Lighting_Single-Family/Multifamily_LED Specialty Lamp, Directional_2023, Year 2 Install_0_9W | Residential | Retail Products | POP Retail Products | Electric | Lighting | Single-Family/Multifamily | LED Specialty Lamp, Directional | 2023, Year 2 Install | 0 | 9W | ηHeat |  | 0.7 |  | IL TRM v9 | 5.5.6 | LED Specialty Lamps | RS-LTG-LEDD-V12-210101 | RS | LTG | LEDD | V12-210101
Residential_Retail Products_POP Retail Products_Electric_Lighting_Single-Family/Multifamily_LED Specialty Lamp, Directional_2023, Year 2 Install_0_9W_Conversion | Residential_Retail Products_POP Retail Products_Electric_Lighting_Single-Family/Multifamily_LED Specialty Lamp, Directional_2023, Year 2 Install_0_9W | Residential | Retail Products | POP Retail Products | Electric | Lighting | Single-Family/Multifamily | LED Specialty Lamp, Directional | 2023, Year 2 Install | 0 | 9W | Conversion |  | 0.03412 |  | IL TRM v9 | 5.5.6 | LED Specialty Lamps | RS-LTG-LEDD-V12-210101 | RS | LTG | LEDD | V12-210101
Residential_Retail Products_POP Retail Products_Electric_Lighting_Single-Family/Multifamily_LED Specialty Lamp, Directional_2023, Year 2 Install_0_9W_Mid-Life Adjustment | Residential_Retail Products_POP Retail Products_Electric_Lighting_Single-Family/Multifamily_LED Specialty Lamp, Directional_2023, Year 2 Install_0_9W | Residential | Retail Products | POP Retail Products | Electric | Lighting | Single-Family/Multifamily | LED Specialty Lamp, Directional | 2023, Year 2 Install | 0 | 9W | Mid-Life Adjustment |  | 0.6 | Directional | IL TRM v9 | 5.5.6 | LED Specialty Lamps | RS-LTG-LEDD-V12-210101 | RS | LTG | LEDD | V12-210101
Residential_Retail Products_POP Retail Products_Electric_Lighting_Single-Family/Multifamily_LED Specialty Lamp, Directional_2023, Year 2 Install_0_9W_Remaining Year kWh Heating Penalty | Residential_Retail Products_POP Retail Products_Electric_Lighting_Single-Family/Multifamily_LED Specialty Lamp, Directional_2023, Year 2 Install_0_9W | Residential | Retail Products | POP Retail Products | Electric | Lighting | Single-Family/Multifamily | LED Specialty Lamp, Directional | 2023, Year 2 Install | 0 | 9W | Remaining Year kWh Heating Penalty |  | -0.98177 |  | IL TRM v9 | 5.5.6 | LED Specialty Lamps | RS-LTG-LEDD-V12-210101 | RS | LTG | LEDD | V12-210101
Residential_Retail Products_POP Retail Products_Electric_Lighting_Single-Family/Multifamily_LED Specialty Lamp, Directional_2023, Year 2 Install_0_9W_kWh Heating Penalty | Residential_Retail Products_POP Retail Products_Electric_Lighting_Single-Family/Multifamily_LED Specialty Lamp, Directional_2023, Year 2 Install_0_9W | Residential | Retail Products | POP Retail Products | Electric | Lighting | Single-Family/Multifamily | LED Specialty Lamp, Directional | 2023, Year 2 Install | 0 | 9W | kWh Heating Penalty |  | -0.58906 |  | IL TRM v9 | 5.5.6 | LED Specialty Lamps | RS-LTG-LEDD-V12-210101 | RS | LTG | LEDD | V12-210101
Residential_Retail Products_POP Retail Products_Electric_Lighting_Single-Family/Multifamily_LED Specialty Lamp, Directional_2023, Year 2 Install_0_9W_Remaining Year Therm Heating Penalty | Residential_Retail Products_POP Retail Products_Electric_Lighting_Single-Family/Multifamily_LED Specialty Lamp, Directional_2023, Year 2 Install_0_9W | Residential | Retail Products | POP Retail Products | Electric | Lighting | Single-Family/Multifamily | LED Specialty Lamp, Directional | 2023, Year 2 Install | 0 | 9W | Remaining Year Therm Heating Penalty |  | -0.057786 |  | IL TRM v9 | 5.5.6 | LED Specialty Lamps | RS-LTG-LEDD-V12-210101 | RS | LTG | LEDD | V12-210101
Residential_Retail Products_POP Retail Products_Electric_Lighting_Single-Family/Multifamily_LED Specialty Lamp, Directional_2023, Year 2 Install_0_9W_Therm Heating Penalty | Residential_Retail Products_POP Retail Products_Electric_Lighting_Single-Family/Multifamily_LED Specialty Lamp, Directional_2023, Year 2 Install_0_9W | Residential | Retail Products | POP Retail Products | Electric | Lighting | Single-Family/Multifamily | LED Specialty Lamp, Directional | 2023, Year 2 Install | 0 | 9W | Therm Heating Penalty |  | -0.034672 |  | IL TRM v9 | 5.5.6 | LED Specialty Lamps | RS-LTG-LEDD-V12-210101 | RS | LTG | LEDD | V12-210101
Residential_Retail Products_POP Retail Products_Electric_Lighting_Single-Family/Multifamily_LED Specialty Lamp, Directional_2023, Year 2 Install_0_9W_Remaining Year kWh | Residential_Retail Products_POP Retail Products_Electric_Lighting_Single-Family/Multifamily_LED Specialty Lamp, Directional_2023, Year 2 Install_0_9W | Residential | Retail Products | POP Retail Products | Electric | Lighting | Single-Family/Multifamily | LED Specialty Lamp, Directional | 2023, Year 2 Install | 0 | 9W | Remaining Year kWh |  | 2.5646 |  | IL TRM v9 | 5.5.6 | LED Specialty Lamps | RS-LTG-LEDD-V12-210101 | RS | LTG | LEDD | V12-210101
Residential_Retail Products_POP Retail Products_Electric_Lighting_Single-Family/Multifamily_LED Specialty Lamp, Directional_2023, Year 2 Install_0_9W_kWh Saved per Unit | Residential_Retail Products_POP Retail Products_Electric_Lighting_Single-Family/Multifamily_LED Specialty Lamp, Directional_2023, Year 2 Install_0_9W | Residential | Retail Products | POP Retail Products | Electric | Lighting | Single-Family/Multifamily | LED Specialty Lamp, Directional | 2023, Year 2 Install | 0 | 9W | kWh Saved per Unit |  | 1.5388 |  | IL TRM v9 | 5.5.6 | LED Specialty Lamps | RS-LTG-LEDD-V12-210101 | RS | LTG | LEDD | V12-210101
Residential_Retail Products_POP Retail Products_Electric_Lighting_Single-Family/Multifamily_LED Specialty Lamp, Directional_2023, Year 2 Install_0_9W_Remaining Year kW | Residential_Retail Products_POP Retail Products_Electric_Lighting_Single-Family/Multifamily_LED Specialty Lamp, Directional_2023, Year 2 Install_0_9W | Residential | Retail Products | POP Retail Products | Electric | Lighting | Single-Family/Multifamily | LED Specialty Lamp, Directional | 2023, Year 2 Install | 0 | 9W | Remaining Year kW |  | 0.00038366 |  | IL TRM v9 | 5.5.6 | LED Specialty Lamps | RS-LTG-LEDD-V12-210101 | RS | LTG | LEDD | V12-210101
Residential_Retail Products_POP Retail Products_Electric_Lighting_Single-Family/Multifamily_LED Specialty Lamp, Directional_2023, Year 2 Install_0_9W_Coincident Peak kW Saved per Unit | Residential_Retail Products_POP Retail Products_Electric_Lighting_Single-Family/Multifamily_LED Specialty Lamp, Directional_2023, Year 2 Install_0_9W | Residential | Retail Products | POP Retail Products | Electric | Lighting | Single-Family/Multifamily | LED Specialty Lamp, Directional | 2023, Year 2 Install | 0 | 9W | Coincident Peak kW Saved per Unit |  | 0.00023019 |  | IL TRM v9 | 5.5.6 | LED Specialty Lamps | RS-LTG-LEDD-V12-210101 | RS | LTG | LEDD | V12-210101
Residential_Retail Products_POP Retail Products_Electric_Lighting_Single-Family/Multifamily_LED Specialty Lamp, Directional_2023, Year 2 Install_0_9W_Remaining Life | Residential_Retail Products_POP Retail Products_Electric_Lighting_Single-Family/Multifamily_LED Specialty Lamp, Directional_2023, Year 2 Install_0_9W | Residential | Retail Products | POP Retail Products | Electric | Lighting | Single-Family/Multifamily | LED Specialty Lamp, Directional | 2023, Year 2 Install | 0 | 9W | Remaining Life |  | 4 |  | IL TRM v9 | 5.5.6 | LED Specialty Lamps | RS-LTG-LEDD-V12-210101 | RS | LTG | LEDD | V12-210101
Residential_Retail Products_POP Retail Products_Electric_Lighting_Single-Family/Multifamily_LED Specialty Lamp, Directional_2023, Year 2 Install_0_9W_Lifetime (years) | Residential_Retail Products_POP Retail Products_Electric_Lighting_Single-Family/Multifamily_LED Specialty Lamp, Directional_2023, Year 2 Install_0_9W | Residential | Retail Products | POP Retail Products | Electric | Lighting | Single-Family/Multifamily | LED Specialty Lamp, Directional | 2023, Year 2 Install | 0 | 9W | Lifetime (years) |  | 10 |  | IL TRM v9 | 5.5.6 | LED Specialty Lamps | RS-LTG-LEDD-V12-210101 | RS | LTG | LEDD | V12-210101
Residential_Retail Products_POP Retail Products_Electric_Lighting_Single-Family/Multifamily_LED Specialty Lamp, Directional_2023, Year 2 Install_0_9W_Incremental Cost | Residential_Retail Products_POP Retail Products_Electric_Lighting_Single-Family/Multifamily_LED Specialty Lamp, Directional_2023, Year 2 Install_0_9W | Residential | Retail Products | POP Retail Products | Electric | Lighting | Single-Family/Multifamily | LED Specialty Lamp, Directional | 2023, Year 2 Install | 0 | 9W | Incremental Cost |  | 1.65 | Directional | IL TRM v9 | 5.5.6 | LED Specialty Lamps | RS-LTG-LEDD-V12-210101 | RS | LTG | LEDD | V12-210101
Residential_Retail Products_POP Retail Products_Electric_Lighting_Single-Family/Multifamily_LED Specialty Lamp, Directional_2023, Year 2 Install_0_9W_ | Residential_Retail Products_POP Retail Products_Electric_Lighting_Single-Family/Multifamily_LED Specialty Lamp, Directional_2023, Year 2 Install_0_9W | Residential | Retail Products | POP Retail Products | Electric | Lighting | Single-Family/Multifamily | LED Specialty Lamp, Directional | 2023, Year 2 Install | 0 | 9W | [8 empty] | ERROR
Residential_Retail Products_POP Retail Products_Electric_Lighting_Single-Family/Multifamily_LED Specialty Lamp, Directional_2023, Year 3 Install_0_9W_Watts_base | Residential_Retail Products_POP Retail Products_Electric_Lighting_Single-Family/Multifamily_LED Specialty Lamp, Directional_2023, Year 3 Install_0_9W | Residential | Retail Products | POP Retail Products | Electric | Lighting | Single-Family/Multifamily | LED Specialty Lamp, Directional | 2023, Year 3 Install | 0 | 9W | Watts_base |  | 50 |  | IL TRM v9 | 5.5.6 | LED Specialty Lamps | RS-LTG-LEDD-V12-210101 | RS | LTG | LEDD | V12-210101
Residential_Retail Products_POP Retail Products_Electric_Lighting_Single-Family/Multifamily_LED Specialty Lamp, Directional_2023, Year 3 Install_0_9W_Watts_EE | Residential_Retail Products_POP Retail Products_Electric_Lighting_Single-Family/Multifamily_LED Specialty Lamp, Directional_2023, Year 3 Install_0_9W | Residential | Retail Products | POP Retail Products | Electric | Lighting | Single-Family/Multifamily | LED Specialty Lamp, Directional | 2023, Year 3 Install | 0 | 9W | Watts_EE |  | 9 |  | IL TRM v9 | 5.5.6 | LED Specialty Lamps | RS-LTG-LEDD-V12-210101 | RS | LTG | LEDD | V12-210101
Residential_Retail Products_POP Retail Products_Electric_Lighting_Single-Family/Multifamily_LED Specialty Lamp, Directional_2023, Year 3 Install_0_9W_Leakage | Residential_Retail Products_POP Retail Products_Electric_Lighting_Single-Family/Multifamily_LED Specialty Lamp, Directional_2023, Year 3 Install_0_9W | Residential | Retail Products | POP Retail Products | Electric | Lighting | Single-Family/Multifamily | LED Specialty Lamp, Directional | 2023, Year 3 Install | 0 | 9W | Leakage |  | 0.131 | Assumed Ameren Upstream (TOS) | IL TRM v9 | 5.5.6 | LED Specialty Lamps | RS-LTG-LEDD-V12-210101 | RS | LTG | LEDD | V12-210101
Residential_Retail Products_POP Retail Products_Electric_Lighting_Single-Family/Multifamily_LED Specialty Lamp, Directional_2023, Year 3 Install_0_9W_Hours | Residential_Retail Products_POP Retail Products_Electric_Lighting_Single-Family/Multifamily_LED Specialty Lamp, Directional_2023, Year 3 Install_0_9W | Residential | Retail Products | POP Retail Products | Electric | Lighting | Single-Family/Multifamily | LED Specialty Lamp, Directional | 2023, Year 3 Install | 0 | 9W | Hours |  | 763 | Assumed Residential and In-Unit Multi Family | IL TRM v9 | 5.5.6 | LED Specialty Lamps | RS-LTG-LEDD-V12-210101 | RS | LTG | LEDD | V12-210101
Residential_Retail Products_POP Retail Products_Electric_Lighting_Single-Family/Multifamily_LED Specialty Lamp, Directional_2023, Year 3 Install_0_9W_WHFe | Residential_Retail Products_POP Retail Products_Electric_Lighting_Single-Family/Multifamily_LED Specialty Lamp, Directional_2023, Year 3 Install_0_9W | Residential | Retail Products | POP Retail Products | Electric | Lighting | Single-Family/Multifamily | LED Specialty Lamp, Directional | 2023, Year 3 Install | 0 | 9W | WHFe |  | 1.06 | Assumed interior single family | IL TRM v9 | 5.5.6 | LED Specialty Lamps | RS-LTG-LEDD-V12-210101 | RS | LTG | LEDD | V12-210101
Residential_Retail Products_POP Retail Products_Electric_Lighting_Single-Family/Multifamily_LED Specialty Lamp, Directional_2023, Year 3 Install_0_9W_ISR | Residential_Retail Products_POP Retail Products_Electric_Lighting_Single-Family/Multifamily_LED Specialty Lamp, Directional_2023, Year 3 Install_0_9W | Residential | Retail Products | POP Retail Products | Electric | Lighting | Single-Family/Multifamily | LED Specialty Lamp, Directional | 2023, Year 3 Install | 0 | 9W | ISR |  | 0.076 | Time of Sale | IL TRM v9 | 5.5.6 | LED Specialty Lamps | RS-LTG-LEDD-V12-210101 | RS | LTG | LEDD | V12-210101
Residential_Retail Products_POP Retail Products_Electric_Lighting_Single-Family/Multifamily_LED Specialty Lamp, Directional_2023, Year 3 Install_0_9W_HF | Residential_Retail Products_POP Retail Products_Electric_Lighting_Single-Family/Multifamily_LED Specialty Lamp, Directional_2023, Year 3 Install_0_9W | Residential | Retail Products | POP Retail Products | Electric | Lighting | Single-Family/Multifamily | LED Specialty Lamp, Directional | 2023, Year 3 Install | 0 | 9W | HF |  | 0.49 | Assumed interior location | IL TRM v9 | 5.5.6 | LED Specialty Lamps | RS-LTG-LEDD-V12-210101 | RS | LTG | LEDD | V12-210101
Residential_Retail Products_POP Retail Products_Electric_Lighting_Single-Family/Multifamily_LED Specialty Lamp, Directional_2023, Year 3 Install_0_9W_ηHeat | Residential_Retail Products_POP Retail Products_Electric_Lighting_Single-Family/Multifamily_LED Specialty Lamp, Directional_2023, Year 3 Install_0_9W | Residential | Retail Products | POP Retail Products | Electric | Lighting | Single-Family/Multifamily | LED Specialty Lamp, Directional | 2023, Year 3 Install | 0 | 9W | ηHeat |  | 1.28 | Assumed unknown system type | IL TRM v9 | 5.5.6 | LED Specialty Lamps | RS-LTG-LEDD-V12-210101 | RS | LTG | LEDD | V12-210101
Residential_Retail Products_POP Retail Products_Electric_Lighting_Single-Family/Multifamily_LED Specialty Lamp, Directional_2023, Year 3 Install_0_9W_WHFd | Residential_Retail Products_POP Retail Products_Electric_Lighting_Single-Family/Multifamily_LED Specialty Lamp, Directional_2023, Year 3 Install_0_9W | Residential | Retail Products | POP Retail Products | Electric | Lighting | Single-Family/Multifamily | LED Specialty Lamp, Directional | 2023, Year 3 Install | 0 | 9W | WHFd |  | 1.11 | Assumed location of interior single family home | IL TRM v9 | 5.5.6 | LED Specialty Lamps | RS-LTG-LEDD-V12-210101 | RS | LTG | LEDD | V12-210101
Residential_Retail Products_POP Retail Products_Electric_Lighting_Single-Family/Multifamily_LED Specialty Lamp, Directional_2023, Year 3 Install_0_9W_CF | Residential_Retail Products_POP Retail Products_Electric_Lighting_Single-Family/Multifamily_LED Specialty Lamp, Directional_2023, Year 3 Install_0_9W | Residential | Retail Products | POP Retail Products | Electric | Lighting | Single-Family/Multifamily | LED Specialty Lamp, Directional | 2023, Year 3 Install | 0 | 9W | CF |  | 0.109 | Assumed residential and in-unit multifamily bulbs | IL TRM v9 | 5.5.6 | LED Specialty Lamps | RS-LTG-LEDD-V12-210101 | RS | LTG | LEDD | V12-210101
Residential_Retail Products_POP Retail Products_Electric_Lighting_Single-Family/Multifamily_LED Specialty Lamp, Directional_2023, Year 3 Install_0_9W_ηHeat | Residential_Retail Products_POP Retail Products_Electric_Lighting_Single-Family/Multifamily_LED Specialty Lamp, Directional_2023, Year 3 Install_0_9W | Residential | Retail Products | POP Retail Products | Electric | Lighting | Single-Family/Multifamily | LED Specialty Lamp, Directional | 2023, Year 3 Install | 0 | 9W | ηHeat |  | 0.7 |  | IL TRM v9 | 5.5.6 | LED Specialty Lamps | RS-LTG-LEDD-V12-210101 | RS | LTG | LEDD | V12-210101
Residential_Retail Products_POP Retail Products_Electric_Lighting_Single-Family/Multifamily_LED Specialty Lamp, Directional_2023, Year 3 Install_0_9W_Conversion | Residential_Retail Products_POP Retail Products_Electric_Lighting_Single-Family/Multifamily_LED Specialty Lamp, Directional_2023, Year 3 Install_0_9W | Residential | Retail Products | POP Retail Products | Electric | Lighting | Single-Family/Multifamily | LED Specialty Lamp, Directional | 2023, Year 3 Install | 0 | 9W | Conversion |  | 0.03412 |  | IL TRM v9 | 5.5.6 | LED Specialty Lamps | RS-LTG-LEDD-V12-210101 | RS | LTG | LEDD | V12-210101
Residential_Retail Products_POP Retail Products_Electric_Lighting_Single-Family/Multifamily_LED Specialty Lamp, Directional_2023, Year 3 Install_0_9W_Mid-Life Adjustment | Residential_Retail Products_POP Retail Products_Electric_Lighting_Single-Family/Multifamily_LED Specialty Lamp, Directional_2023, Year 3 Install_0_9W | Residential | Retail Products | POP Retail Products | Electric | Lighting | Single-Family/Multifamily | LED Specialty Lamp, Directional | 2023, Year 3 Install | 0 | 9W | Mid-Life Adjustment |  | 0.6 | Directional | IL TRM v9 | 5.5.6 | LED Specialty Lamps | RS-LTG-LEDD-V12-210101 | RS | LTG | LEDD | V12-210101
Residential_Retail Products_POP Retail Products_Electric_Lighting_Single-Family/Multifamily_LED Specialty Lamp, Directional_2023, Year 3 Install_0_9W_Remaining Year kWh Heating Penalty | Residential_Retail Products_POP Retail Products_Electric_Lighting_Single-Family/Multifamily_LED Specialty Lamp, Directional_2023, Year 3 Install_0_9W | Residential | Retail Products | POP Retail Products | Electric | Lighting | Single-Family/Multifamily | LED Specialty Lamp, Directional | 2023, Year 3 Install | 0 | 9W | Remaining Year kWh Heating Penalty |  | -0.83837 |  | IL TRM v9 | 5.5.6 | LED Specialty Lamps | RS-LTG-LEDD-V12-210101 | RS | LTG | LEDD | V12-210101
Residential_Retail Products_POP Retail Products_Electric_Lighting_Single-Family/Multifamily_LED Specialty Lamp, Directional_2023, Year 3 Install_0_9W_kWh Heating Penalty | Residential_Retail Products_POP Retail Products_Electric_Lighting_Single-Family/Multifamily_LED Specialty Lamp, Directional_2023, Year 3 Install_0_9W | Residential | Retail Products | POP Retail Products | Electric | Lighting | Single-Family/Multifamily | LED Specialty Lamp, Directional | 2023, Year 3 Install | 0 | 9W | kWh Heating Penalty |  | -0.50302 |  | IL TRM v9 | 5.5.6 | LED Specialty Lamps | RS-LTG-LEDD-V12-210101 | RS | LTG | LEDD | V12-210101
Residential_Retail Products_POP Retail Products_Electric_Lighting_Single-Family/Multifamily_LED Specialty Lamp, Directional_2023, Year 3 Install_0_9W_Remaining Year Therm Heating Penalty | Residential_Retail Products_POP Retail Products_Electric_Lighting_Single-Family/Multifamily_LED Specialty Lamp, Directional_2023, Year 3 Install_0_9W | Residential | Retail Products | POP Retail Products | Electric | Lighting | Single-Family/Multifamily | LED Specialty Lamp, Directional | 2023, Year 3 Install | 0 | 9W | Remaining Year Therm Heating Penalty |  | -0.049346 |  | IL TRM v9 | 5.5.6 | LED Specialty Lamps | RS-LTG-LEDD-V12-210101 | RS | LTG | LEDD | V12-210101
Residential_Retail Products_POP Retail Products_Electric_Lighting_Single-Family/Multifamily_LED Specialty Lamp, Directional_2023, Year 3 Install_0_9W_Therm Heating Penalty | Residential_Retail Products_POP Retail Products_Electric_Lighting_Single-Family/Multifamily_LED Specialty Lamp, Directional_2023, Year 3 Install_0_9W | Residential | Retail Products | POP Retail Products | Electric | Lighting | Single-Family/Multifamily | LED Specialty Lamp, Directional | 2023, Year 3 Install | 0 | 9W | Therm Heating Penalty |  | -0.029607 |  | IL TRM v9 | 5.5.6 | LED Specialty Lamps | RS-LTG-LEDD-V12-210101 | RS | LTG | LEDD | V12-210101
Residential_Retail Products_POP Retail Products_Electric_Lighting_Single-Family/Multifamily_LED Specialty Lamp, Directional_2023, Year 3 Install_0_9W_Remaining Year kWh | Residential_Retail Products_POP Retail Products_Electric_Lighting_Single-Family/Multifamily_LED Specialty Lamp, Directional_2023, Year 3 Install_0_9W | Residential | Retail Products | POP Retail Products | Electric | Lighting | Single-Family/Multifamily | LED Specialty Lamp, Directional | 2023, Year 3 Install | 0 | 9W | Remaining Year kWh |  | 2.19 |  | IL TRM v9 | 5.5.6 | LED Specialty Lamps | RS-LTG-LEDD-V12-210101 | RS | LTG | LEDD | V12-210101
Residential_Retail Products_POP Retail Products_Electric_Lighting_Single-Family/Multifamily_LED Specialty Lamp, Directional_2023, Year 3 Install_0_9W_kWh Saved per Unit | Residential_Retail Products_POP Retail Products_Electric_Lighting_Single-Family/Multifamily_LED Specialty Lamp, Directional_2023, Year 3 Install_0_9W | Residential | Retail Products | POP Retail Products | Electric | Lighting | Single-Family/Multifamily | LED Specialty Lamp, Directional | 2023, Year 3 Install | 0 | 9W | kWh Saved per Unit |  | 1.314 |  | IL TRM v9 | 5.5.6 | LED Specialty Lamps | RS-LTG-LEDD-V12-210101 | RS | LTG | LEDD | V12-210101
Residential_Retail Products_POP Retail Products_Electric_Lighting_Single-Family/Multifamily_LED Specialty Lamp, Directional_2023, Year 3 Install_0_9W_Remaining Year kW | Residential_Retail Products_POP Retail Products_Electric_Lighting_Single-Family/Multifamily_LED Specialty Lamp, Directional_2023, Year 3 Install_0_9W | Residential | Retail Products | POP Retail Products | Electric | Lighting | Single-Family/Multifamily | LED Specialty Lamp, Directional | 2023, Year 3 Install | 0 | 9W | Remaining Year kW |  | 0.00032762 |  | IL TRM v9 | 5.5.6 | LED Specialty Lamps | RS-LTG-LEDD-V12-210101 | RS | LTG | LEDD | V12-210101
Residential_Retail Products_POP Retail Products_Electric_Lighting_Single-Family/Multifamily_LED Specialty Lamp, Directional_2023, Year 3 Install_0_9W_Coincident Peak kW Saved per Unit | Residential_Retail Products_POP Retail Products_Electric_Lighting_Single-Family/Multifamily_LED Specialty Lamp, Directional_2023, Year 3 Install_0_9W | Residential | Retail Products | POP Retail Products | Electric | Lighting | Single-Family/Multifamily | LED Specialty Lamp, Directional | 2023, Year 3 Install | 0 | 9W | Coincident Peak kW Saved per Unit |  | 0.00019657 |  | IL TRM v9 | 5.5.6 | LED Specialty Lamps | RS-LTG-LEDD-V12-210101 | RS | LTG | LEDD | V12-210101
Residential_Retail Products_POP Retail Products_Electric_Lighting_Single-Family/Multifamily_LED Specialty Lamp, Directional_2023, Year 3 Install_0_9W_Remaining Life | Residential_Retail Products_POP Retail Products_Electric_Lighting_Single-Family/Multifamily_LED Specialty Lamp, Directional_2023, Year 3 Install_0_9W | Residential | Retail Products | POP Retail Products | Electric | Lighting | Single-Family/Multifamily | LED Specialty Lamp, Directional | 2023, Year 3 Install | 0 | 9W | Remaining Life |  | 4 |  | IL TRM v9 | 5.5.6 | LED Specialty Lamps | RS-LTG-LEDD-V12-210101 | RS | LTG | LEDD | V12-210101
Residential_Retail Products_POP Retail Products_Electric_Lighting_Single-Family/Multifamily_LED Specialty Lamp, Directional_2023, Year 3 Install_0_9W_Lifetime (years) | Residential_Retail Products_POP Retail Products_Electric_Lighting_Single-Family/Multifamily_LED Specialty Lamp, Directional_2023, Year 3 Install_0_9W | Residential | Retail Products | POP Retail Products | Electric | Lighting | Single-Family/Multifamily | LED Specialty Lamp, Directional | 2023, Year 3 Install | 0 | 9W | Lifetime (years) |  | 10 |  | IL TRM v9 | 5.5.6 | LED Specialty Lamps | RS-LTG-LEDD-V12-210101 | RS | LTG | LEDD | V12-210101
Residential_Retail Products_POP Retail Products_Electric_Lighting_Single-Family/Multifamily_LED Specialty Lamp, Directional_2023, Year 3 Install_0_9W_Incremental Cost | Residential_Retail Products_POP Retail Products_Electric_Lighting_Single-Family/Multifamily_LED Specialty Lamp, Directional_2023, Year 3 Install_0_9W | Residential | Retail Products | POP Retail Products | Electric | Lighting | Single-Family/Multifamily | LED Specialty Lamp, Directional | 2023, Year 3 Install | 0 | 9W | Incremental Cost |  | 1.65 | Directional | IL TRM v9 | 5.5.6 | LED Specialty Lamps | RS-LTG-LEDD-V12-210101 | RS | LTG | LEDD | V12-210101
Residential_Retail Products_POP Retail Products_Electric_Lighting_Single-Family/Multifamily_LED Specialty Lamp, Directional_2023, Year 3 Install_0_9W_ | Residential_Retail Products_POP Retail Products_Electric_Lighting_Single-Family/Multifamily_LED Specialty Lamp, Directional_2023, Year 3 Install_0_9W | Residential | Retail Products | POP Retail Products | Electric | Lighting | Single-Family/Multifamily | LED Specialty Lamp, Directional | 2023, Year 3 Install | 0 | 9W | [8 empty] | ERROR
Residential_Retail Products_POP Retail Products_Electric_Lighting_Single-Family/Multifamily_LED Specialty Lamp, Directional_2024, Year 1 Install_0_17W_Watts_base | Residential_Retail Products_POP Retail Products_Electric_Lighting_Single-Family/Multifamily_LED Specialty Lamp, Directional_2024, Year 1 Install_0_17W | Residential | Retail Products | POP Retail Products | Electric | Lighting | Single-Family/Multifamily | LED Specialty Lamp, Directional | 2024, Year 1 Install | 0 | 17W | Watts_base |  | 75 |  | IL TRM v9 | 5.5.6 | LED Specialty Lamps | RS-LTG-LEDD-V12-210101 | RS | LTG | LEDD | V12-210101
Residential_Retail Products_POP Retail Products_Electric_Lighting_Single-Family/Multifamily_LED Specialty Lamp, Directional_2024, Year 1 Install_0_17W_Watts_EE | Residential_Retail Products_POP Retail Products_Electric_Lighting_Single-Family/Multifamily_LED Specialty Lamp, Directional_2024, Year 1 Install_0_17W | Residential | Retail Products | POP Retail Products | Electric | Lighting | Single-Family/Multifamily | LED Specialty Lamp, Directional | 2024, Year 1 Install | 0 | 17W | Watts_EE |  | 17 |  | IL TRM v9 | 5.5.6 | LED Specialty Lamps | RS-LTG-LEDD-V12-210101 | RS | LTG | LEDD | V12-210101
Residential_Retail Products_POP Retail Products_Electric_Lighting_Single-Family/Multifamily_LED Specialty Lamp, Directional_2024, Year 1 Install_0_17W_Leakage | Residential_Retail Products_POP Retail Products_Electric_Lighting_Single-Family/Multifamily_LED Specialty Lamp, Directional_2024, Year 1 Install_0_17W | Residential | Retail Products | POP Retail Products | Electric | Lighting | Single-Family/Multifamily | LED Specialty Lamp, Directional | 2024, Year 1 Install | 0 | 17W | Leakage |  | 0.131 | Assumed Ameren Upstream (TOS) | IL TRM v9 | 5.5.6 | LED Specialty Lamps | RS-LTG-LEDD-V12-210101 | RS | LTG | LEDD | V12-210101
Residential_Retail Products_POP Retail Products_Electric_Lighting_Single-Family/Multifamily_LED Specialty Lamp, Directional_2024, Year 1 Install_0_17W_Hours | Residential_Retail Products_POP Retail Products_Electric_Lighting_Single-Family/Multifamily_LED Specialty Lamp, Directional_2024, Year 1 Install_0_17W | Residential | Retail Products | POP Retail Products | Electric | Lighting | Single-Family/Multifamily | LED Specialty Lamp, Directional | 2024, Year 1 Install | 0 | 17W | Hours |  | 763 | Assumed Residential and In-Unit Multi Family | IL TRM v9 | 5.5.6 | LED Specialty Lamps | RS-LTG-LEDD-V12-210101 | RS | LTG | LEDD | V12-210101
Residential_Retail Products_POP Retail Products_Electric_Lighting_Single-Family/Multifamily_LED Specialty Lamp, Directional_2024, Year 1 Install_0_17W_WHFe | Residential_Retail Products_POP Retail Products_Electric_Lighting_Single-Family/Multifamily_LED Specialty Lamp, Directional_2024, Year 1 Install_0_17W | Residential | Retail Products | POP Retail Products | Electric | Lighting | Single-Family/Multifamily | LED Specialty Lamp, Directional | 2024, Year 1 Install | 0 | 17W | WHFe |  | 1.06 | Assumed interior single family | IL TRM v9 | 5.5.6 | LED Specialty Lamps | RS-LTG-LEDD-V12-210101 | RS | LTG | LEDD | V12-210101
Residential_Retail Products_POP Retail Products_Electric_Lighting_Single-Family/Multifamily_LED Specialty Lamp, Directional_2024, Year 1 Install_0_17W_ISR | Residential_Retail Products_POP Retail Products_Electric_Lighting_Single-Family/Multifamily_LED Specialty Lamp, Directional_2024, Year 1 Install_0_17W | Residential | Retail Products | POP Retail Products | Electric | Lighting | Single-Family/Multifamily | LED Specialty Lamp, Directional | 2024, Year 1 Install | 0 | 17W | ISR |  | 0.815 | Time of Sale | IL TRM v9 | 5.5.6 | LED Specialty Lamps | RS-LTG-LEDD-V12-210101 | RS | LTG | LEDD | V12-210101
Residential_Retail Products_POP Retail Products_Electric_Lighting_Single-Family/Multifamily_LED Specialty Lamp, Directional_2024, Year 1 Install_0_17W_HF | Residential_Retail Products_POP Retail Products_Electric_Lighting_Single-Family/Multifamily_LED Specialty Lamp, Directional_2024, Year 1 Install_0_17W | Residential | Retail Products | POP Retail Products | Electric | Lighting | Single-Family/Multifamily | LED Specialty Lamp, Directional | 2024, Year 1 Install | 0 | 17W | HF |  | 0.49 | Assumed interior location | IL TRM v9 | 5.5.6 | LED Specialty Lamps | RS-LTG-LEDD-V12-210101 | RS | LTG | LEDD | V12-210101
Residential_Retail Products_POP Retail Products_Electric_Lighting_Single-Family/Multifamily_LED Specialty Lamp, Directional_2024, Year 1 Install_0_17W_ηHeat | Residential_Retail Products_POP Retail Products_Electric_Lighting_Single-Family/Multifamily_LED Specialty Lamp, Directional_2024, Year 1 Install_0_17W | Residential | Retail Products | POP Retail Products | Electric | Lighting | Single-Family/Multifamily | LED Specialty Lamp, Directional | 2024, Year 1 Install | 0 | 17W | ηHeat |  | 1.28 | Assumed unknown system type | IL TRM v9 | 5.5.6 | LED Specialty Lamps | RS-LTG-LEDD-V12-210101 | RS | LTG | LEDD | V12-210101
Residential_Retail Products_POP Retail Products_Electric_Lighting_Single-Family/Multifamily_LED Specialty Lamp, Directional_2024, Year 1 Install_0_17W_WHFd | Residential_Retail Products_POP Retail Products_Electric_Lighting_Single-Family/Multifamily_LED Specialty Lamp, Directional_2024, Year 1 Install_0_17W | Residential | Retail Products | POP Retail Products | Electric | Lighting | Single-Family/Multifamily | LED Specialty Lamp, Directional | 2024, Year 1 Install | 0 | 17W | WHFd |  | 1.11 | Assumed location of interior single family home | IL TRM v9 | 5.5.6 | LED Specialty Lamps | RS-LTG-LEDD-V12-210101 | RS | LTG | LEDD | V12-210101
Residential_Retail Products_POP Retail Products_Electric_Lighting_Single-Family/Multifamily_LED Specialty Lamp, Directional_2024, Year 1 Install_0_17W_CF | Residential_Retail Products_POP Retail Products_Electric_Lighting_Single-Family/Multifamily_LED Specialty Lamp, Directional_2024, Year 1 Install_0_17W | Residential | Retail Products | POP Retail Products | Electric | Lighting | Single-Family/Multifamily | LED Specialty Lamp, Directional | 2024, Year 1 Install | 0 | 17W | CF |  | 0.109 | Assumed residential and in-unit multifamily bulbs | IL TRM v9 | 5.5.6 | LED Specialty Lamps | RS-LTG-LEDD-V12-210101 | RS | LTG | LEDD | V12-210101
Residential_Retail Products_POP Retail Products_Electric_Lighting_Single-Family/Multifamily_LED Specialty Lamp, Directional_2024, Year 1 Install_0_17W_ηHeat | Residential_Retail Products_POP Retail Products_Electric_Lighting_Single-Family/Multifamily_LED Specialty Lamp, Directional_2024, Year 1 Install_0_17W | Residential | Retail Products | POP Retail Products | Electric | Lighting | Single-Family/Multifamily | LED Specialty Lamp, Directional | 2024, Year 1 Install | 0 | 17W | ηHeat |  | 0.7 |  | IL TRM v9 | 5.5.6 | LED Specialty Lamps | RS-LTG-LEDD-V12-210101 | RS | LTG | LEDD | V12-210101
Residential_Retail Products_POP Retail Products_Electric_Lighting_Single-Family/Multifamily_LED Specialty Lamp, Directional_2024, Year 1 Install_0_17W_Conversion | Residential_Retail Products_POP Retail Products_Electric_Lighting_Single-Family/Multifamily_LED Specialty Lamp, Directional_2024, Year 1 Install_0_17W | Residential | Retail Products | POP Retail Products | Electric | Lighting | Single-Family/Multifamily | LED Specialty Lamp, Directional | 2024, Year 1 Install | 0 | 17W | Conversion |  | 0.03412 |  | IL TRM v9 | 5.5.6 | LED Specialty Lamps | RS-LTG-LEDD-V12-210101 | RS | LTG | LEDD | V12-210101
Residential_Retail Products_POP Retail Products_Electric_Lighting_Single-Family/Multifamily_LED Specialty Lamp, Directional_2024, Year 1 Install_0_17W_Mid-Life Adjustment | Residential_Retail Products_POP Retail Products_Electric_Lighting_Single-Family/Multifamily_LED Specialty Lamp, Directional_2024, Year 1 Install_0_17W | Residential | Retail Products | POP Retail Products | Electric | Lighting | Single-Family/Multifamily | LED Specialty Lamp, Directional | 2024, Year 1 Install | 0 | 17W | Mid-Life Adjustment |  | 0.6 | Directional | IL TRM v9 | 5.5.6 | LED Specialty Lamps | RS-LTG-LEDD-V12-210101 | RS | LTG | LEDD | V12-210101
Residential_Retail Products_POP Retail Products_Electric_Lighting_Single-Family/Multifamily_LED Specialty Lamp, Directional_2024, Year 1 Install_0_17W_Remaining Year kWh Heating Penalty | Residential_Retail Products_POP Retail Products_Electric_Lighting_Single-Family/Multifamily_LED Specialty Lamp, Directional_2024, Year 1 Install_0_17W | Residential | Retail Products | POP Retail Products | Electric | Lighting | Single-Family/Multifamily | LED Specialty Lamp, Directional | 2024, Year 1 Install | 0 | 17W | Remaining Year kWh Heating Penalty |  | -12.7181 |  | IL TRM v9 | 5.5.6 | LED Specialty Lamps | RS-LTG-LEDD-V12-210101 | RS | LTG | LEDD | V12-210101
Residential_Retail Products_POP Retail Products_Electric_Lighting_Single-Family/Multifamily_LED Specialty Lamp, Directional_2024, Year 1 Install_0_17W_kWh Heating Penalty | Residential_Retail Products_POP Retail Products_Electric_Lighting_Single-Family/Multifamily_LED Specialty Lamp, Directional_2024, Year 1 Install_0_17W | Residential | Retail Products | POP Retail Products | Electric | Lighting | Single-Family/Multifamily | LED Specialty Lamp, Directional | 2024, Year 1 Install | 0 | 17W | kWh Heating Penalty |  | -7.6309 |  | IL TRM v9 | 5.5.6 | LED Specialty Lamps | RS-LTG-LEDD-V12-210101 | RS | LTG | LEDD | V12-210101
Residential_Retail Products_POP Retail Products_Electric_Lighting_Single-Family/Multifamily_LED Specialty Lamp, Directional_2024, Year 1 Install_0_17W_Remaining Year Therm Heating Penalty | Residential_Retail Products_POP Retail Products_Electric_Lighting_Single-Family/Multifamily_LED Specialty Lamp, Directional_2024, Year 1 Install_0_17W | Residential | Retail Products | POP Retail Products | Electric | Lighting | Single-Family/Multifamily | LED Specialty Lamp, Directional | 2024, Year 1 Install | 0 | 17W | Remaining Year Therm Heating Penalty |  | -0.74858 |  | IL TRM v9 | 5.5.6 | LED Specialty Lamps | RS-LTG-LEDD-V12-210101 | RS | LTG | LEDD | V12-210101
Residential_Retail Products_POP Retail Products_Electric_Lighting_Single-Family/Multifamily_LED Specialty Lamp, Directional_2024, Year 1 Install_0_17W_Therm Heating Penalty | Residential_Retail Products_POP Retail Products_Electric_Lighting_Single-Family/Multifamily_LED Specialty Lamp, Directional_2024, Year 1 Install_0_17W | Residential | Retail Products | POP Retail Products | Electric | Lighting | Single-Family/Multifamily | LED Specialty Lamp, Directional | 2024, Year 1 Install | 0 | 17W | Therm Heating Penalty |  | -0.44915 |  | IL TRM v9 | 5.5.6 | LED Specialty Lamps | RS-LTG-LEDD-V12-210101 | RS | LTG | LEDD | V12-210101
Residential_Retail Products_POP Retail Products_Electric_Lighting_Single-Family/Multifamily_LED Specialty Lamp, Directional_2024, Year 1 Install_0_17W_Remaining Year kWh | Residential_Retail Products_POP Retail Products_Electric_Lighting_Single-Family/Multifamily_LED Specialty Lamp, Directional_2024, Year 1 Install_0_17W | Residential | Retail Products | POP Retail Products | Electric | Lighting | Single-Family/Multifamily | LED Specialty Lamp, Directional | 2024, Year 1 Install | 0 | 17W | Remaining Year kWh |  | 33.2228 |  | IL TRM v9 | 5.5.6 | LED Specialty Lamps | RS-LTG-LEDD-V12-210101 | RS | LTG | LEDD | V12-210101
Residential_Retail Products_POP Retail Products_Electric_Lighting_Single-Family/Multifamily_LED Specialty Lamp, Directional_2024, Year 1 Install_0_17W_kWh Saved per Unit | Residential_Retail Products_POP Retail Products_Electric_Lighting_Single-Family/Multifamily_LED Specialty Lamp, Directional_2024, Year 1 Install_0_17W | Residential | Retail Products | POP Retail Products | Electric | Lighting | Single-Family/Multifamily | LED Specialty Lamp, Directional | 2024, Year 1 Install | 0 | 17W | kWh Saved per Unit |  | 19.9337 |  | IL TRM v9 | 5.5.6 | LED Specialty Lamps | RS-LTG-LEDD-V12-210101 | RS | LTG | LEDD | V12-210101
Residential_Retail Products_POP Retail Products_Electric_Lighting_Single-Family/Multifamily_LED Specialty Lamp, Directional_2024, Year 1 Install_0_17W_Remaining Year kW | Residential_Retail Products_POP Retail Products_Electric_Lighting_Single-Family/Multifamily_LED Specialty Lamp, Directional_2024, Year 1 Install_0_17W | Residential | Retail Products | POP Retail Products | Electric | Lighting | Single-Family/Multifamily | LED Specialty Lamp, Directional | 2024, Year 1 Install | 0 | 17W | Remaining Year kW |  | 0.00497 |  | IL TRM v9 | 5.5.6 | LED Specialty Lamps | RS-LTG-LEDD-V12-210101 | RS | LTG | LEDD | V12-210101
Residential_Retail Products_POP Retail Products_Electric_Lighting_Single-Family/Multifamily_LED Specialty Lamp, Directional_2024, Year 1 Install_0_17W_Coincident Peak kW Saved per Unit | Residential_Retail Products_POP Retail Products_Electric_Lighting_Single-Family/Multifamily_LED Specialty Lamp, Directional_2024, Year 1 Install_0_17W | Residential | Retail Products | POP Retail Products | Electric | Lighting | Single-Family/Multifamily | LED Specialty Lamp, Directional | 2024, Year 1 Install | 0 | 17W | Coincident Peak kW Saved per Unit |  | 0.002982 |  | IL TRM v9 | 5.5.6 | LED Specialty Lamps | RS-LTG-LEDD-V12-210101 | RS | LTG | LEDD | V12-210101
Residential_Retail Products_POP Retail Products_Electric_Lighting_Single-Family/Multifamily_LED Specialty Lamp, Directional_2024, Year 1 Install_0_17W_Remaining Life | Residential_Retail Products_POP Retail Products_Electric_Lighting_Single-Family/Multifamily_LED Specialty Lamp, Directional_2024, Year 1 Install_0_17W | Residential | Retail Products | POP Retail Products | Electric | Lighting | Single-Family/Multifamily | LED Specialty Lamp, Directional | 2024, Year 1 Install | 0 | 17W | Remaining Life |  | 4 |  | IL TRM v9 | 5.5.6 | LED Specialty Lamps | RS-LTG-LEDD-V12-210101 | RS | LTG | LEDD | V12-210101
Residential_Retail Products_POP Retail Products_Electric_Lighting_Single-Family/Multifamily_LED Specialty Lamp, Directional_2024, Year 1 Install_0_17W_Lifetime (years) | Residential_Retail Products_POP Retail Products_Electric_Lighting_Single-Family/Multifamily_LED Specialty Lamp, Directional_2024, Year 1 Install_0_17W | Residential | Retail Products | POP Retail Products | Electric | Lighting | Single-Family/Multifamily | LED Specialty Lamp, Directional | 2024, Year 1 Install | 0 | 17W | Lifetime (years) |  | 10 |  | IL TRM v9 | 5.5.6 | LED Specialty Lamps | RS-LTG-LEDD-V12-210101 | RS | LTG | LEDD | V12-210101
Residential_Retail Products_POP Retail Products_Electric_Lighting_Single-Family/Multifamily_LED Specialty Lamp, Directional_2024, Year 1 Install_0_17W_Incremental Cost | Residential_Retail Products_POP Retail Products_Electric_Lighting_Single-Family/Multifamily_LED Specialty Lamp, Directional_2024, Year 1 Install_0_17W | Residential | Retail Products | POP Retail Products | Electric | Lighting | Single-Family/Multifamily | LED Specialty Lamp, Directional | 2024, Year 1 Install | 0 | 17W | Incremental Cost |  | 1.65 | Directional | IL TRM v9 | 5.5.6 | LED Specialty Lamps | RS-LTG-LEDD-V12-210101 | RS | LTG | LEDD | V12-210101
Residential_Retail Products_POP Retail Products_Electric_Lighting_Single-Family/Multifamily_LED Specialty Lamp, Directional_2024, Year 1 Install_0_17W_ | Residential_Retail Products_POP Retail Products_Electric_Lighting_Single-Family/Multifamily_LED Specialty Lamp, Directional_2024, Year 1 Install_0_17W | Residential | Retail Products | POP Retail Products | Electric | Lighting | Single-Family/Multifamily | LED Specialty Lamp, Directional | 2024, Year 1 Install | 0 | 17W | [8 empty] | ERROR
Residential_Retail Products_POP Retail Products_Electric_Lighting_Single-Family/Multifamily_LED Specialty Lamp, Directional_2024, Year 2 Install_0_17W_Watts_base | Residential_Retail Products_POP Retail Products_Electric_Lighting_Single-Family/Multifamily_LED Specialty Lamp, Directional_2024, Year 2 Install_0_17W | Residential | Retail Products | POP Retail Products | Electric | Lighting | Single-Family/Multifamily | LED Specialty Lamp, Directional | 2024, Year 2 Install | 0 | 17W | Watts_base |  | 75 |  | IL TRM v9 | 5.5.6 | LED Specialty Lamps | RS-LTG-LEDD-V12-210101 | RS | LTG | LEDD | V12-210101
Residential_Retail Products_POP Retail Products_Electric_Lighting_Single-Family/Multifamily_LED Specialty Lamp, Directional_2024, Year 2 Install_0_17W_Watts_EE | Residential_Retail Products_POP Retail Products_Electric_Lighting_Single-Family/Multifamily_LED Specialty Lamp, Directional_2024, Year 2 Install_0_17W | Residential | Retail Products | POP Retail Products | Electric | Lighting | Single-Family/Multifamily | LED Specialty Lamp, Directional | 2024, Year 2 Install | 0 | 17W | Watts_EE |  | 17 |  | IL TRM v9 | 5.5.6 | LED Specialty Lamps | RS-LTG-LEDD-V12-210101 | RS | LTG | LEDD | V12-210101
Residential_Retail Products_POP Retail Products_Electric_Lighting_Single-Family/Multifamily_LED Specialty Lamp, Directional_2024, Year 2 Install_0_17W_Leakage | Residential_Retail Products_POP Retail Products_Electric_Lighting_Single-Family/Multifamily_LED Specialty Lamp, Directional_2024, Year 2 Install_0_17W | Residential | Retail Products | POP Retail Products | Electric | Lighting | Single-Family/Multifamily | LED Specialty Lamp, Directional | 2024, Year 2 Install | 0 | 17W | Leakage |  | 0.131 | Assumed Ameren Upstream (TOS) | IL TRM v9 | 5.5.6 | LED Specialty Lamps | RS-LTG-LEDD-V12-210101 | RS | LTG | LEDD | V12-210101
Residential_Retail Products_POP Retail Products_Electric_Lighting_Single-Family/Multifamily_LED Specialty Lamp, Directional_2024, Year 2 Install_0_17W_Hours | Residential_Retail Products_POP Retail Products_Electric_Lighting_Single-Family/Multifamily_LED Specialty Lamp, Directional_2024, Year 2 Install_0_17W | Residential | Retail Products | POP Retail Products | Electric | Lighting | Single-Family/Multifamily | LED Specialty Lamp, Directional | 2024, Year 2 Install | 0 | 17W | Hours |  | 763 | Assumed Residential and In-Unit Multi Family | IL TRM v9 | 5.5.6 | LED Specialty Lamps | RS-LTG-LEDD-V12-210101 | RS | LTG | LEDD | V12-210101
Residential_Retail Products_POP Retail Products_Electric_Lighting_Single-Family/Multifamily_LED Specialty Lamp, Directional_2024, Year 2 Install_0_17W_WHFe | Residential_Retail Products_POP Retail Products_Electric_Lighting_Single-Family/Multifamily_LED Specialty Lamp, Directional_2024, Year 2 Install_0_17W | Residential | Retail Products | POP Retail Products | Electric | Lighting | Single-Family/Multifamily | LED Specialty Lamp, Directional | 2024, Year 2 Install | 0 | 17W | WHFe |  | 1.06 | Assumed interior single family | IL TRM v9 | 5.5.6 | LED Specialty Lamps | RS-LTG-LEDD-V12-210101 | RS | LTG | LEDD | V12-210101
Residential_Retail Products_POP Retail Products_Electric_Lighting_Single-Family/Multifamily_LED Specialty Lamp, Directional_2024, Year 2 Install_0_17W_ISR | Residential_Retail Products_POP Retail Products_Electric_Lighting_Single-Family/Multifamily_LED Specialty Lamp, Directional_2024, Year 2 Install_0_17W | Residential | Retail Products | POP Retail Products | Electric | Lighting | Single-Family/Multifamily | LED Specialty Lamp, Directional | 2024, Year 2 Install | 0 | 17W | ISR |  | 0.089 | Time of Sale | IL TRM v9 | 5.5.6 | LED Specialty Lamps | RS-LTG-LEDD-V12-210101 | RS | LTG | LEDD | V12-210101
Residential_Retail Products_POP Retail Products_Electric_Lighting_Single-Family/Multifamily_LED Specialty Lamp, Directional_2024, Year 2 Install_0_17W_HF | Residential_Retail Products_POP Retail Products_Electric_Lighting_Single-Family/Multifamily_LED Specialty Lamp, Directional_2024, Year 2 Install_0_17W | Residential | Retail Products | POP Retail Products | Electric | Lighting | Single-Family/Multifamily | LED Specialty Lamp, Directional | 2024, Year 2 Install | 0 | 17W | HF |  | 0.49 | Assumed interior location | IL TRM v9 | 5.5.6 | LED Specialty Lamps | RS-LTG-LEDD-V12-210101 | RS | LTG | LEDD | V12-210101
Residential_Retail Products_POP Retail Products_Electric_Lighting_Single-Family/Multifamily_LED Specialty Lamp, Directional_2024, Year 2 Install_0_17W_ηHeat | Residential_Retail Products_POP Retail Products_Electric_Lighting_Single-Family/Multifamily_LED Specialty Lamp, Directional_2024, Year 2 Install_0_17W | Residential | Retail Products | POP Retail Products | Electric | Lighting | Single-Family/Multifamily | LED Specialty Lamp, Directional | 2024, Year 2 Install | 0 | 17W | ηHeat |  | 1.28 | Assumed unknown system type | IL TRM v9 | 5.5.6 | LED Specialty Lamps | RS-LTG-LEDD-V12-210101 | RS | LTG | LEDD | V12-210101
Residential_Retail Products_POP Retail Products_Electric_Lighting_Single-Family/Multifamily_LED Specialty Lamp, Directional_2024, Year 2 Install_0_17W_WHFd | Residential_Retail Products_POP Retail Products_Electric_Lighting_Single-Family/Multifamily_LED Specialty Lamp, Directional_2024, Year 2 Install_0_17W | Residential | Retail Products | POP Retail Products | Electric | Lighting | Single-Family/Multifamily | LED Specialty Lamp, Directional | 2024, Year 2 Install | 0 | 17W | WHFd |  | 1.11 | Assumed location of interior single family home | IL TRM v9 | 5.5.6 | LED Specialty Lamps | RS-LTG-LEDD-V12-210101 | RS | LTG | LEDD | V12-210101
Residential_Retail Products_POP Retail Products_Electric_Lighting_Single-Family/Multifamily_LED Specialty Lamp, Directional_2024, Year 2 Install_0_17W_CF | Residential_Retail Products_POP Retail Products_Electric_Lighting_Single-Family/Multifamily_LED Specialty Lamp, Directional_2024, Year 2 Install_0_17W | Residential | Retail Products | POP Retail Products | Electric | Lighting | Single-Family/Multifamily | LED Specialty Lamp, Directional | 2024, Year 2 Install | 0 | 17W | CF |  | 0.109 | Assumed residential and in-unit multifamily bulbs | IL TRM v9 | 5.5.6 | LED Specialty Lamps | RS-LTG-LEDD-V12-210101 | RS | LTG | LEDD | V12-210101
Residential_Retail Products_POP Retail Products_Electric_Lighting_Single-Family/Multifamily_LED Specialty Lamp, Directional_2024, Year 2 Install_0_17W_ηHeat | Residential_Retail Products_POP Retail Products_Electric_Lighting_Single-Family/Multifamily_LED Specialty Lamp, Directional_2024, Year 2 Install_0_17W | Residential | Retail Products | POP Retail Products | Electric | Lighting | Single-Family/Multifamily | LED Specialty Lamp, Directional | 2024, Year 2 Install | 0 | 17W | ηHeat |  | 0.7 |  | IL TRM v9 | 5.5.6 | LED Specialty Lamps | RS-LTG-LEDD-V12-210101 | RS | LTG | LEDD | V12-210101
Residential_Retail Products_POP Retail Products_Electric_Lighting_Single-Family/Multifamily_LED Specialty Lamp, Directional_2024, Year 2 Install_0_17W_Conversion | Residential_Retail Products_POP Retail Products_Electric_Lighting_Single-Family/Multifamily_LED Specialty Lamp, Directional_2024, Year 2 Install_0_17W | Residential | Retail Products | POP Retail Products | Electric | Lighting | Single-Family/Multifamily | LED Specialty Lamp, Directional | 2024, Year 2 Install | 0 | 17W | Conversion |  | 0.03412 |  | IL TRM v9 | 5.5.6 | LED Specialty Lamps | RS-LTG-LEDD-V12-210101 | RS | LTG | LEDD | V12-210101
Residential_Retail Products_POP Retail Products_Electric_Lighting_Single-Family/Multifamily_LED Specialty Lamp, Directional_2024, Year 2 Install_0_17W_Mid-Life Adjustment | Residential_Retail Products_POP Retail Products_Electric_Lighting_Single-Family/Multifamily_LED Specialty Lamp, Directional_2024, Year 2 Install_0_17W | Residential | Retail Products | POP Retail Products | Electric | Lighting | Single-Family/Multifamily | LED Specialty Lamp, Directional | 2024, Year 2 Install | 0 | 17W | Mid-Life Adjustment |  | 0.6 | Directional | IL TRM v9 | 5.5.6 | LED Specialty Lamps | RS-LTG-LEDD-V12-210101 | RS | LTG | LEDD | V12-210101
Residential_Retail Products_POP Retail Products_Electric_Lighting_Single-Family/Multifamily_LED Specialty Lamp, Directional_2024, Year 2 Install_0_17W_Remaining Year kWh Heating Penalty | Residential_Retail Products_POP Retail Products_Electric_Lighting_Single-Family/Multifamily_LED Specialty Lamp, Directional_2024, Year 2 Install_0_17W | Residential | Retail Products | POP Retail Products | Electric | Lighting | Single-Family/Multifamily | LED Specialty Lamp, Directional | 2024, Year 2 Install | 0 | 17W | Remaining Year kWh Heating Penalty |  | -1.3888 |  | IL TRM v9 | 5.5.6 | LED Specialty Lamps | RS-LTG-LEDD-V12-210101 | RS | LTG | LEDD | V12-210101
Residential_Retail Products_POP Retail Products_Electric_Lighting_Single-Family/Multifamily_LED Specialty Lamp, Directional_2024, Year 2 Install_0_17W_kWh Heating Penalty | Residential_Retail Products_POP Retail Products_Electric_Lighting_Single-Family/Multifamily_LED Specialty Lamp, Directional_2024, Year 2 Install_0_17W | Residential | Retail Products | POP Retail Products | Electric | Lighting | Single-Family/Multifamily | LED Specialty Lamp, Directional | 2024, Year 2 Install | 0 | 17W | kWh Heating Penalty |  | -0.83331 |  | IL TRM v9 | 5.5.6 | LED Specialty Lamps | RS-LTG-LEDD-V12-210101 | RS | LTG | LEDD | V12-210101
Residential_Retail Products_POP Retail Products_Electric_Lighting_Single-Family/Multifamily_LED Specialty Lamp, Directional_2024, Year 2 Install_0_17W_Remaining Year Therm Heating Penalty | Residential_Retail Products_POP Retail Products_Electric_Lighting_Single-Family/Multifamily_LED Specialty Lamp, Directional_2024, Year 2 Install_0_17W | Residential | Retail Products | POP Retail Products | Electric | Lighting | Single-Family/Multifamily | LED Specialty Lamp, Directional | 2024, Year 2 Install | 0 | 17W | Remaining Year Therm Heating Penalty |  | -0.081747 |  | IL TRM v9 | 5.5.6 | LED Specialty Lamps | RS-LTG-LEDD-V12-210101 | RS | LTG | LEDD | V12-210101
Residential_Retail Products_POP Retail Products_Electric_Lighting_Single-Family/Multifamily_LED Specialty Lamp, Directional_2024, Year 2 Install_0_17W_Therm Heating Penalty | Residential_Retail Products_POP Retail Products_Electric_Lighting_Single-Family/Multifamily_LED Specialty Lamp, Directional_2024, Year 2 Install_0_17W | Residential | Retail Products | POP Retail Products | Electric | Lighting | Single-Family/Multifamily | LED Specialty Lamp, Directional | 2024, Year 2 Install | 0 | 17W | Therm Heating Penalty |  | -0.049048 |  | IL TRM v9 | 5.5.6 | LED Specialty Lamps | RS-LTG-LEDD-V12-210101 | RS | LTG | LEDD | V12-210101
Residential_Retail Products_POP Retail Products_Electric_Lighting_Single-Family/Multifamily_LED Specialty Lamp, Directional_2024, Year 2 Install_0_17W_Remaining Year kWh | Residential_Retail Products_POP Retail Products_Electric_Lighting_Single-Family/Multifamily_LED Specialty Lamp, Directional_2024, Year 2 Install_0_17W | Residential | Retail Products | POP Retail Products | Electric | Lighting | Single-Family/Multifamily | LED Specialty Lamp, Directional | 2024, Year 2 Install | 0 | 17W | Remaining Year kWh |  | 3.628 |  | IL TRM v9 | 5.5.6 | LED Specialty Lamps | RS-LTG-LEDD-V12-210101 | RS | LTG | LEDD | V12-210101
Residential_Retail Products_POP Retail Products_Electric_Lighting_Single-Family/Multifamily_LED Specialty Lamp, Directional_2024, Year 2 Install_0_17W_kWh Saved per Unit | Residential_Retail Products_POP Retail Products_Electric_Lighting_Single-Family/Multifamily_LED Specialty Lamp, Directional_2024, Year 2 Install_0_17W | Residential | Retail Products | POP Retail Products | Electric | Lighting | Single-Family/Multifamily | LED Specialty Lamp, Directional | 2024, Year 2 Install | 0 | 17W | kWh Saved per Unit |  | 2.1768 |  | IL TRM v9 | 5.5.6 | LED Specialty Lamps | RS-LTG-LEDD-V12-210101 | RS | LTG | LEDD | V12-210101
Residential_Retail Products_POP Retail Products_Electric_Lighting_Single-Family/Multifamily_LED Specialty Lamp, Directional_2024, Year 2 Install_0_17W_Remaining Year kW | Residential_Retail Products_POP Retail Products_Electric_Lighting_Single-Family/Multifamily_LED Specialty Lamp, Directional_2024, Year 2 Install_0_17W | Residential | Retail Products | POP Retail Products | Electric | Lighting | Single-Family/Multifamily | LED Specialty Lamp, Directional | 2024, Year 2 Install | 0 | 17W | Remaining Year kW |  | 0.00054273 |  | IL TRM v9 | 5.5.6 | LED Specialty Lamps | RS-LTG-LEDD-V12-210101 | RS | LTG | LEDD | V12-210101
Residential_Retail Products_POP Retail Products_Electric_Lighting_Single-Family/Multifamily_LED Specialty Lamp, Directional_2024, Year 2 Install_0_17W_Coincident Peak kW Saved per Unit | Residential_Retail Products_POP Retail Products_Electric_Lighting_Single-Family/Multifamily_LED Specialty Lamp, Directional_2024, Year 2 Install_0_17W | Residential | Retail Products | POP Retail Products | Electric | Lighting | Single-Family/Multifamily | LED Specialty Lamp, Directional | 2024, Year 2 Install | 0 | 17W | Coincident Peak kW Saved per Unit |  | 0.00032564 |  | IL TRM v9 | 5.5.6 | LED Specialty Lamps | RS-LTG-LEDD-V12-210101 | RS | LTG | LEDD | V12-210101
Residential_Retail Products_POP Retail Products_Electric_Lighting_Single-Family/Multifamily_LED Specialty Lamp, Directional_2024, Year 2 Install_0_17W_Remaining Life | Residential_Retail Products_POP Retail Products_Electric_Lighting_Single-Family/Multifamily_LED Specialty Lamp, Directional_2024, Year 2 Install_0_17W | Residential | Retail Products | POP Retail Products | Electric | Lighting | Single-Family/Multifamily | LED Specialty Lamp, Directional | 2024, Year 2 Install | 0 | 17W | Remaining Life |  | 4 |  | IL TRM v9 | 5.5.6 | LED Specialty Lamps | RS-LTG-LEDD-V12-210101 | RS | LTG | LEDD | V12-210101
Residential_Retail Products_POP Retail Products_Electric_Lighting_Single-Family/Multifamily_LED Specialty Lamp, Directional_2024, Year 2 Install_0_17W_Lifetime (years) | Residential_Retail Products_POP Retail Products_Electric_Lighting_Single-Family/Multifamily_LED Specialty Lamp, Directional_2024, Year 2 Install_0_17W | Residential | Retail Products | POP Retail Products | Electric | Lighting | Single-Family/Multifamily | LED Specialty Lamp, Directional | 2024, Year 2 Install | 0 | 17W | Lifetime (years) |  | 10 |  | IL TRM v9 | 5.5.6 | LED Specialty Lamps | RS-LTG-LEDD-V12-210101 | RS | LTG | LEDD | V12-210101
Residential_Retail Products_POP Retail Products_Electric_Lighting_Single-Family/Multifamily_LED Specialty Lamp, Directional_2024, Year 2 Install_0_17W_Incremental Cost | Residential_Retail Products_POP Retail Products_Electric_Lighting_Single-Family/Multifamily_LED Specialty Lamp, Directional_2024, Year 2 Install_0_17W | Residential | Retail Products | POP Retail Products | Electric | Lighting | Single-Family/Multifamily | LED Specialty Lamp, Directional | 2024, Year 2 Install | 0 | 17W | Incremental Cost |  | 1.65 | Directional | IL TRM v9 | 5.5.6 | LED Specialty Lamps | RS-LTG-LEDD-V12-210101 | RS | LTG | LEDD | V12-210101
Residential_Retail Products_POP Retail Products_Electric_Lighting_Single-Family/Multifamily_LED Specialty Lamp, Directional_2024, Year 2 Install_0_17W_ | Residential_Retail Products_POP Retail Products_Electric_Lighting_Single-Family/Multifamily_LED Specialty Lamp, Directional_2024, Year 2 Install_0_17W | Residential | Retail Products | POP Retail Products | Electric | Lighting | Single-Family/Multifamily | LED Specialty Lamp, Directional | 2024, Year 2 Install | 0 | 17W | [8 empty] | ERROR
Residential_Retail Products_POP Retail Products_Electric_Lighting_Single-Family/Multifamily_LED Specialty Lamp, Directional_2024, Year 3 Install_0_17W_Watts_base | Residential_Retail Products_POP Retail Products_Electric_Lighting_Single-Family/Multifamily_LED Specialty Lamp, Directional_2024, Year 3 Install_0_17W | Residential | Retail Products | POP Retail Products | Electric | Lighting | Single-Family/Multifamily | LED Specialty Lamp, Directional | 2024, Year 3 Install | 0 | 17W | Watts_base |  | 75 |  | IL TRM v9 | 5.5.6 | LED Specialty Lamps | RS-LTG-LEDD-V12-210101 | RS | LTG | LEDD | V12-210101
Residential_Retail Products_POP Retail Products_Electric_Lighting_Single-Family/Multifamily_LED Specialty Lamp, Directional_2024, Year 3 Install_0_17W_Watts_EE | Residential_Retail Products_POP Retail Products_Electric_Lighting_Single-Family/Multifamily_LED Specialty Lamp, Directional_2024, Year 3 Install_0_17W | Residential | Retail Products | POP Retail Products | Electric | Lighting | Single-Family/Multifamily | LED Specialty Lamp, Directional | 2024, Year 3 Install | 0 | 17W | Watts_EE |  | 17 |  | IL TRM v9 | 5.5.6 | LED Specialty Lamps | RS-LTG-LEDD-V12-210101 | RS | LTG | LEDD | V12-210101
Residential_Retail Products_POP Retail Products_Electric_Lighting_Single-Family/Multifamily_LED Specialty Lamp, Directional_2024, Year 3 Install_0_17W_Leakage | Residential_Retail Products_POP Retail Products_Electric_Lighting_Single-Family/Multifamily_LED Specialty Lamp, Directional_2024, Year 3 Install_0_17W | Residential | Retail Products | POP Retail Products | Electric | Lighting | Single-Family/Multifamily | LED Specialty Lamp, Directional | 2024, Year 3 Install | 0 | 17W | Leakage |  | 0.131 | Assumed Ameren Upstream (TOS) | IL TRM v9 | 5.5.6 | LED Specialty Lamps | RS-LTG-LEDD-V12-210101 | RS | LTG | LEDD | V12-210101
Residential_Retail Products_POP Retail Products_Electric_Lighting_Single-Family/Multifamily_LED Specialty Lamp, Directional_2024, Year 3 Install_0_17W_Hours | Residential_Retail Products_POP Retail Products_Electric_Lighting_Single-Family/Multifamily_LED Specialty Lamp, Directional_2024, Year 3 Install_0_17W | Residential | Retail Products | POP Retail Products | Electric | Lighting | Single-Family/Multifamily | LED Specialty Lamp, Directional | 2024, Year 3 Install | 0 | 17W | Hours |  | 763 | Assumed Residential and In-Unit Multi Family | IL TRM v9 | 5.5.6 | LED Specialty Lamps | RS-LTG-LEDD-V12-210101 | RS | LTG | LEDD | V12-210101
Residential_Retail Products_POP Retail Products_Electric_Lighting_Single-Family/Multifamily_LED Specialty Lamp, Directional_2024, Year 3 Install_0_17W_WHFe | Residential_Retail Products_POP Retail Products_Electric_Lighting_Single-Family/Multifamily_LED Specialty Lamp, Directional_2024, Year 3 Install_0_17W | Residential | Retail Products | POP Retail Products | Electric | Lighting | Single-Family/Multifamily | LED Specialty Lamp, Directional | 2024, Year 3 Install | 0 | 17W | WHFe |  | 1.06 | Assumed interior single family | IL TRM v9 | 5.5.6 | LED Specialty Lamps | RS-LTG-LEDD-V12-210101 | RS | LTG | LEDD | V12-210101
Residential_Retail Products_POP Retail Products_Electric_Lighting_Single-Family/Multifamily_LED Specialty Lamp, Directional_2024, Year 3 Install_0_17W_ISR | Residential_Retail Products_POP Retail Products_Electric_Lighting_Single-Family/Multifamily_LED Specialty Lamp, Directional_2024, Year 3 Install_0_17W | Residential | Retail Products | POP Retail Products | Electric | Lighting | Single-Family/Multifamily | LED Specialty Lamp, Directional | 2024, Year 3 Install | 0 | 17W | ISR |  | 0.076 | Time of Sale | IL TRM v9 | 5.5.6 | LED Specialty Lamps | RS-LTG-LEDD-V12-210101 | RS | LTG | LEDD | V12-210101
Residential_Retail Products_POP Retail Products_Electric_Lighting_Single-Family/Multifamily_LED Specialty Lamp, Directional_2024, Year 3 Install_0_17W_HF | Residential_Retail Products_POP Retail Products_Electric_Lighting_Single-Family/Multifamily_LED Specialty Lamp, Directional_2024, Year 3 Install_0_17W | Residential | Retail Products | POP Retail Products | Electric | Lighting | Single-Family/Multifamily | LED Specialty Lamp, Directional | 2024, Year 3 Install | 0 | 17W | HF |  | 0.49 | Assumed interior location | IL TRM v9 | 5.5.6 | LED Specialty Lamps | RS-LTG-LEDD-V12-210101 | RS | LTG | LEDD | V12-210101
Residential_Retail Products_POP Retail Products_Electric_Lighting_Single-Family/Multifamily_LED Specialty Lamp, Directional_2024, Year 3 Install_0_17W_ηHeat | Residential_Retail Products_POP Retail Products_Electric_Lighting_Single-Family/Multifamily_LED Specialty Lamp, Directional_2024, Year 3 Install_0_17W | Residential | Retail Products | POP Retail Products | Electric | Lighting | Single-Family/Multifamily | LED Specialty Lamp, Directional | 2024, Year 3 Install | 0 | 17W | ηHeat |  | 1.28 | Assumed unknown system type | IL TRM v9 | 5.5.6 | LED Specialty Lamps | RS-LTG-LEDD-V12-210101 | RS | LTG | LEDD | V12-210101
Residential_Retail Products_POP Retail Products_Electric_Lighting_Single-Family/Multifamily_LED Specialty Lamp, Directional_2024, Year 3 Install_0_17W_WHFd | Residential_Retail Products_POP Retail Products_Electric_Lighting_Single-Family/Multifamily_LED Specialty Lamp, Directional_2024, Year 3 Install_0_17W | Residential | Retail Products | POP Retail Products | Electric | Lighting | Single-Family/Multifamily | LED Specialty Lamp, Directional | 2024, Year 3 Install | 0 | 17W | WHFd |  | 1.11 | Assumed location of interior single family home | IL TRM v9 | 5.5.6 | LED Specialty Lamps | RS-LTG-LEDD-V12-210101 | RS | LTG | LEDD | V12-210101
Residential_Retail Products_POP Retail Products_Electric_Lighting_Single-Family/Multifamily_LED Specialty Lamp, Directional_2024, Year 3 Install_0_17W_CF | Residential_Retail Products_POP Retail Products_Electric_Lighting_Single-Family/Multifamily_LED Specialty Lamp, Directional_2024, Year 3 Install_0_17W | Residential | Retail Products | POP Retail Products | Electric | Lighting | Single-Family/Multifamily | LED Specialty Lamp, Directional | 2024, Year 3 Install | 0 | 17W | CF |  | 0.109 | Assumed residential and in-unit multifamily bulbs | IL TRM v9 | 5.5.6 | LED Specialty Lamps | RS-LTG-LEDD-V12-210101 | RS | LTG | LEDD | V12-210101
Residential_Retail Products_POP Retail Products_Electric_Lighting_Single-Family/Multifamily_LED Specialty Lamp, Directional_2024, Year 3 Install_0_17W_ηHeat | Residential_Retail Products_POP Retail Products_Electric_Lighting_Single-Family/Multifamily_LED Specialty Lamp, Directional_2024, Year 3 Install_0_17W | Residential | Retail Products | POP Retail Products | Electric | Lighting | Single-Family/Multifamily | LED Specialty Lamp, Directional | 2024, Year 3 Install | 0 | 17W | ηHeat |  | 0.7 |  | IL TRM v9 | 5.5.6 | LED Specialty Lamps | RS-LTG-LEDD-V12-210101 | RS | LTG | LEDD | V12-210101
Residential_Retail Products_POP Retail Products_Electric_Lighting_Single-Family/Multifamily_LED Specialty Lamp, Directional_2024, Year 3 Install_0_17W_Conversion | Residential_Retail Products_POP Retail Products_Electric_Lighting_Single-Family/Multifamily_LED Specialty Lamp, Directional_2024, Year 3 Install_0_17W | Residential | Retail Products | POP Retail Products | Electric | Lighting | Single-Family/Multifamily | LED Specialty Lamp, Directional | 2024, Year 3 Install | 0 | 17W | Conversion |  | 0.03412 |  | IL TRM v9 | 5.5.6 | LED Specialty Lamps | RS-LTG-LEDD-V12-210101 | RS | LTG | LEDD | V12-210101
Residential_Retail Products_POP Retail Products_Electric_Lighting_Single-Family/Multifamily_LED Specialty Lamp, Directional_2024, Year 3 Install_0_17W_Mid-Life Adjustment | Residential_Retail Products_POP Retail Products_Electric_Lighting_Single-Family/Multifamily_LED Specialty Lamp, Directional_2024, Year 3 Install_0_17W | Residential | Retail Products | POP Retail Products | Electric | Lighting | Single-Family/Multifamily | LED Specialty Lamp, Directional | 2024, Year 3 Install | 0 | 17W | Mid-Life Adjustment |  | 0.6 | Directional | IL TRM v9 | 5.5.6 | LED Specialty Lamps | RS-LTG-LEDD-V12-210101 | RS | LTG | LEDD | V12-210101
Residential_Retail Products_POP Retail Products_Electric_Lighting_Single-Family/Multifamily_LED Specialty Lamp, Directional_2024, Year 3 Install_0_17W_Remaining Year kWh Heating Penalty | Residential_Retail Products_POP Retail Products_Electric_Lighting_Single-Family/Multifamily_LED Specialty Lamp, Directional_2024, Year 3 Install_0_17W | Residential | Retail Products | POP Retail Products | Electric | Lighting | Single-Family/Multifamily | LED Specialty Lamp, Directional | 2024, Year 3 Install | 0 | 17W | Remaining Year kWh Heating Penalty |  | -1.186 |  | IL TRM v9 | 5.5.6 | LED Specialty Lamps | RS-LTG-LEDD-V12-210101 | RS | LTG | LEDD | V12-210101
Residential_Retail Products_POP Retail Products_Electric_Lighting_Single-Family/Multifamily_LED Specialty Lamp, Directional_2024, Year 3 Install_0_17W_kWh Heating Penalty | Residential_Retail Products_POP Retail Products_Electric_Lighting_Single-Family/Multifamily_LED Specialty Lamp, Directional_2024, Year 3 Install_0_17W | Residential | Retail Products | POP Retail Products | Electric | Lighting | Single-Family/Multifamily | LED Specialty Lamp, Directional | 2024, Year 3 Install | 0 | 17W | kWh Heating Penalty |  | -0.71159 |  | IL TRM v9 | 5.5.6 | LED Specialty Lamps | RS-LTG-LEDD-V12-210101 | RS | LTG | LEDD | V12-210101
Residential_Retail Products_POP Retail Products_Electric_Lighting_Single-Family/Multifamily_LED Specialty Lamp, Directional_2024, Year 3 Install_0_17W_Remaining Year Therm Heating Penalty | Residential_Retail Products_POP Retail Products_Electric_Lighting_Single-Family/Multifamily_LED Specialty Lamp, Directional_2024, Year 3 Install_0_17W | Residential | Retail Products | POP Retail Products | Electric | Lighting | Single-Family/Multifamily | LED Specialty Lamp, Directional | 2024, Year 3 Install | 0 | 17W | Remaining Year Therm Heating Penalty |  | -0.069806 |  | IL TRM v9 | 5.5.6 | LED Specialty Lamps | RS-LTG-LEDD-V12-210101 | RS | LTG | LEDD | V12-210101
Residential_Retail Products_POP Retail Products_Electric_Lighting_Single-Family/Multifamily_LED Specialty Lamp, Directional_2024, Year 3 Install_0_17W_Therm Heating Penalty | Residential_Retail Products_POP Retail Products_Electric_Lighting_Single-Family/Multifamily_LED Specialty Lamp, Directional_2024, Year 3 Install_0_17W | Residential | Retail Products | POP Retail Products | Electric | Lighting | Single-Family/Multifamily | LED Specialty Lamp, Directional | 2024, Year 3 Install | 0 | 17W | Therm Heating Penalty |  | -0.041884 |  | IL TRM v9 | 5.5.6 | LED Specialty Lamps | RS-LTG-LEDD-V12-210101 | RS | LTG | LEDD | V12-210101
Residential_Retail Products_POP Retail Products_Electric_Lighting_Single-Family/Multifamily_LED Specialty Lamp, Directional_2024, Year 3 Install_0_17W_Remaining Year kWh | Residential_Retail Products_POP Retail Products_Electric_Lighting_Single-Family/Multifamily_LED Specialty Lamp, Directional_2024, Year 3 Install_0_17W | Residential | Retail Products | POP Retail Products | Electric | Lighting | Single-Family/Multifamily | LED Specialty Lamp, Directional | 2024, Year 3 Install | 0 | 17W | Remaining Year kWh |  | 3.0981 |  | IL TRM v9 | 5.5.6 | LED Specialty Lamps | RS-LTG-LEDD-V12-210101 | RS | LTG | LEDD | V12-210101
Residential_Retail Products_POP Retail Products_Electric_Lighting_Single-Family/Multifamily_LED Specialty Lamp, Directional_2024, Year 3 Install_0_17W_kWh Saved per Unit | Residential_Retail Products_POP Retail Products_Electric_Lighting_Single-Family/Multifamily_LED Specialty Lamp, Directional_2024, Year 3 Install_0_17W | Residential | Retail Products | POP Retail Products | Electric | Lighting | Single-Family/Multifamily | LED Specialty Lamp, Directional | 2024, Year 3 Install | 0 | 17W | kWh Saved per Unit |  | 1.8588 |  | IL TRM v9 | 5.5.6 | LED Specialty Lamps | RS-LTG-LEDD-V12-210101 | RS | LTG | LEDD | V12-210101
Residential_Retail Products_POP Retail Products_Electric_Lighting_Single-Family/Multifamily_LED Specialty Lamp, Directional_2024, Year 3 Install_0_17W_Remaining Year kW | Residential_Retail Products_POP Retail Products_Electric_Lighting_Single-Family/Multifamily_LED Specialty Lamp, Directional_2024, Year 3 Install_0_17W | Residential | Retail Products | POP Retail Products | Electric | Lighting | Single-Family/Multifamily | LED Specialty Lamp, Directional | 2024, Year 3 Install | 0 | 17W | Remaining Year kW |  | 0.00046346 |  | IL TRM v9 | 5.5.6 | LED Specialty Lamps | RS-LTG-LEDD-V12-210101 | RS | LTG | LEDD | V12-210101
Residential_Retail Products_POP Retail Products_Electric_Lighting_Single-Family/Multifamily_LED Specialty Lamp, Directional_2024, Year 3 Install_0_17W_Coincident Peak kW Saved per Unit | Residential_Retail Products_POP Retail Products_Electric_Lighting_Single-Family/Multifamily_LED Specialty Lamp, Directional_2024, Year 3 Install_0_17W | Residential | Retail Products | POP Retail Products | Electric | Lighting | Single-Family/Multifamily | LED Specialty Lamp, Directional | 2024, Year 3 Install | 0 | 17W | Coincident Peak kW Saved per Unit |  | 0.00027808 |  | IL TRM v9 | 5.5.6 | LED Specialty Lamps | RS-LTG-LEDD-V12-210101 | RS | LTG | LEDD | V12-210101
Residential_Retail Products_POP Retail Products_Electric_Lighting_Single-Family/Multifamily_LED Specialty Lamp, Directional_2024, Year 3 Install_0_17W_Remaining Life | Residential_Retail Products_POP Retail Products_Electric_Lighting_Single-Family/Multifamily_LED Specialty Lamp, Directional_2024, Year 3 Install_0_17W | Residential | Retail Products | POP Retail Products | Electric | Lighting | Single-Family/Multifamily | LED Specialty Lamp, Directional | 2024, Year 3 Install | 0 | 17W | Remaining Life |  | 4 |  | IL TRM v9 | 5.5.6 | LED Specialty Lamps | RS-LTG-LEDD-V12-210101 | RS | LTG | LEDD | V12-210101
Residential_Retail Products_POP Retail Products_Electric_Lighting_Single-Family/Multifamily_LED Specialty Lamp, Directional_2024, Year 3 Install_0_17W_Lifetime (years) | Residential_Retail Products_POP Retail Products_Electric_Lighting_Single-Family/Multifamily_LED Specialty Lamp, Directional_2024, Year 3 Install_0_17W | Residential | Retail Products | POP Retail Products | Electric | Lighting | Single-Family/Multifamily | LED Specialty Lamp, Directional | 2024, Year 3 Install | 0 | 17W | Lifetime (years) |  | 10 |  | IL TRM v9 | 5.5.6 | LED Specialty Lamps | RS-LTG-LEDD-V12-210101 | RS | LTG | LEDD | V12-210101
Residential_Retail Products_POP Retail Products_Electric_Lighting_Single-Family/Multifamily_LED Specialty Lamp, Directional_2024, Year 3 Install_0_17W_Incremental Cost | Residential_Retail Products_POP Retail Products_Electric_Lighting_Single-Family/Multifamily_LED Specialty Lamp, Directional_2024, Year 3 Install_0_17W | Residential | Retail Products | POP Retail Products | Electric | Lighting | Single-Family/Multifamily | LED Specialty Lamp, Directional | 2024, Year 3 Install | 0 | 17W | Incremental Cost |  | 1.65 | Directional | IL TRM v9 | 5.5.6 | LED Specialty Lamps | RS-LTG-LEDD-V12-210101 | RS | LTG | LEDD | V12-210101
Residential_Retail Products_POP Retail Products_Electric_Lighting_Single-Family/Multifamily_LED Specialty Lamp, Directional_2024, Year 3 Install_0_17W_ | Residential_Retail Products_POP Retail Products_Electric_Lighting_Single-Family/Multifamily_LED Specialty Lamp, Directional_2024, Year 3 Install_0_17W | Residential | Retail Products | POP Retail Products | Electric | Lighting | Single-Family/Multifamily | LED Specialty Lamp, Directional | 2024, Year 3 Install | 0 | 17W | [8 empty] | ERROR
Residential_Retail Products_POP Retail Products_Electric_Lighting_Single-Family/Multifamily_LED Specialty Lamp, Directional_2024, Year 1 Install_0_23W_Watts_base | Residential_Retail Products_POP Retail Products_Electric_Lighting_Single-Family/Multifamily_LED Specialty Lamp, Directional_2024, Year 1 Install_0_23W | Residential | Retail Products | POP Retail Products | Electric | Lighting | Single-Family/Multifamily | LED Specialty Lamp, Directional | 2024, Year 1 Install | 0 | 23W | Watts_base |  | 100 |  | IL TRM v9 | 5.5.6 | LED Specialty Lamps | RS-LTG-LEDD-V12-210101 | RS | LTG | LEDD | V12-210101
Residential_Retail Products_POP Retail Products_Electric_Lighting_Single-Family/Multifamily_LED Specialty Lamp, Directional_2024, Year 1 Install_0_23W_Watts_EE | Residential_Retail Products_POP Retail Products_Electric_Lighting_Single-Family/Multifamily_LED Specialty Lamp, Directional_2024, Year 1 Install_0_23W | Residential | Retail Products | POP Retail Products | Electric | Lighting | Single-Family/Multifamily | LED Specialty Lamp, Directional | 2024, Year 1 Install | 0 | 23W | Watts_EE |  | 23 |  | IL TRM v9 | 5.5.6 | LED Specialty Lamps | RS-LTG-LEDD-V12-210101 | RS | LTG | LEDD | V12-210101
Residential_Retail Products_POP Retail Products_Electric_Lighting_Single-Family/Multifamily_LED Specialty Lamp, Directional_2024, Year 1 Install_0_23W_Leakage | Residential_Retail Products_POP Retail Products_Electric_Lighting_Single-Family/Multifamily_LED Specialty Lamp, Directional_2024, Year 1 Install_0_23W | Residential | Retail Products | POP Retail Products | Electric | Lighting | Single-Family/Multifamily | LED Specialty Lamp, Directional | 2024, Year 1 Install | 0 | 23W | Leakage |  | 0.131 | Assumed Ameren Upstream (TOS) | IL TRM v9 | 5.5.6 | LED Specialty Lamps | RS-LTG-LEDD-V12-210101 | RS | LTG | LEDD | V12-210101
Residential_Retail Products_POP Retail Products_Electric_Lighting_Single-Family/Multifamily_LED Specialty Lamp, Directional_2024, Year 1 Install_0_23W_Hours | Residential_Retail Products_POP Retail Products_Electric_Lighting_Single-Family/Multifamily_LED Specialty Lamp, Directional_2024, Year 1 Install_0_23W | Residential | Retail Products | POP Retail Products | Electric | Lighting | Single-Family/Multifamily | LED Specialty Lamp, Directional | 2024, Year 1 Install | 0 | 23W | Hours |  | 763 | Assumed Residential and In-Unit Multi Family | IL TRM v9 | 5.5.6 | LED Specialty Lamps | RS-LTG-LEDD-V12-210101 | RS | LTG | LEDD | V12-210101
Residential_Retail Products_POP Retail Products_Electric_Lighting_Single-Family/Multifamily_LED Specialty Lamp, Directional_2024, Year 1 Install_0_23W_WHFe | Residential_Retail Products_POP Retail Products_Electric_Lighting_Single-Family/Multifamily_LED Specialty Lamp, Directional_2024, Year 1 Install_0_23W | Residential | Retail Products | POP Retail Products | Electric | Lighting | Single-Family/Multifamily | LED Specialty Lamp, Directional | 2024, Year 1 Install | 0 | 23W | WHFe |  | 1.06 | Assumed interior single family | IL TRM v9 | 5.5.6 | LED Specialty Lamps | RS-LTG-LEDD-V12-210101 | RS | LTG | LEDD | V12-210101
Residential_Retail Products_POP Retail Products_Electric_Lighting_Single-Family/Multifamily_LED Specialty Lamp, Directional_2024, Year 1 Install_0_23W_ISR | Residential_Retail Products_POP Retail Products_Electric_Lighting_Single-Family/Multifamily_LED Specialty Lamp, Directional_2024, Year 1 Install_0_23W | Residential | Retail Products | POP Retail Products | Electric | Lighting | Single-Family/Multifamily | LED Specialty Lamp, Directional | 2024, Year 1 Install | 0 | 23W | ISR |  | 0.815 | Time of Sale | IL TRM v9 | 5.5.6 | LED Specialty Lamps | RS-LTG-LEDD-V12-210101 | RS | LTG | LEDD | V12-210101
Residential_Retail Products_POP Retail Products_Electric_Lighting_Single-Family/Multifamily_LED Specialty Lamp, Directional_2024, Year 1 Install_0_23W_HF | Residential_Retail Products_POP Retail Products_Electric_Lighting_Single-Family/Multifamily_LED Specialty Lamp, Directional_2024, Year 1 Install_0_23W | Residential | Retail Products | POP Retail Products | Electric | Lighting | Single-Family/Multifamily | LED Specialty Lamp, Directional | 2024, Year 1 Install | 0 | 23W | HF |  | 0.49 | Assumed interior location | IL TRM v9 | 5.5.6 | LED Specialty Lamps | RS-LTG-LEDD-V12-210101 | RS | LTG | LEDD | V12-210101
Residential_Retail Products_POP Retail Products_Electric_Lighting_Single-Family/Multifamily_LED Specialty Lamp, Directional_2024, Year 1 Install_0_23W_ηHeat | Residential_Retail Products_POP Retail Products_Electric_Lighting_Single-Family/Multifamily_LED Specialty Lamp, Directional_2024, Year 1 Install_0_23W | Residential | Retail Products | POP Retail Products | Electric | Lighting | Single-Family/Multifamily | LED Specialty Lamp, Directional | 2024, Year 1 Install | 0 | 23W | ηHeat |  | 1.28 | Assumed unknown system type | IL TRM v9 | 5.5.6 | LED Specialty Lamps | RS-LTG-LEDD-V12-210101 | RS | LTG | LEDD | V12-210101
Residential_Retail Products_POP Retail Products_Electric_Lighting_Single-Family/Multifamily_LED Specialty Lamp, Directional_2024, Year 1 Install_0_23W_WHFd | Residential_Retail Products_POP Retail Products_Electric_Lighting_Single-Family/Multifamily_LED Specialty Lamp, Directional_2024, Year 1 Install_0_23W | Residential | Retail Products | POP Retail Products | Electric | Lighting | Single-Family/Multifamily | LED Specialty Lamp, Directional | 2024, Year 1 Install | 0 | 23W | WHFd |  | 1.11 | Assumed location of interior single family home | IL TRM v9 | 5.5.6 | LED Specialty Lamps | RS-LTG-LEDD-V12-210101 | RS | LTG | LEDD | V12-210101
Residential_Retail Products_POP Retail Products_Electric_Lighting_Single-Family/Multifamily_LED Specialty Lamp, Directional_2024, Year 1 Install_0_23W_CF | Residential_Retail Products_POP Retail Products_Electric_Lighting_Single-Family/Multifamily_LED Specialty Lamp, Directional_2024, Year 1 Install_0_23W | Residential | Retail Products | POP Retail Products | Electric | Lighting | Single-Family/Multifamily | LED Specialty Lamp, Directional | 2024, Year 1 Install | 0 | 23W | CF |  | 0.109 | Assumed residential and in-unit multifamily bulbs | IL TRM v9 | 5.5.6 | LED Specialty Lamps | RS-LTG-LEDD-V12-210101 | RS | LTG | LEDD | V12-210101
Residential_Retail Products_POP Retail Products_Electric_Lighting_Single-Family/Multifamily_LED Specialty Lamp, Directional_2024, Year 1 Install_0_23W_ηHeat | Residential_Retail Products_POP Retail Products_Electric_Lighting_Single-Family/Multifamily_LED Specialty Lamp, Directional_2024, Year 1 Install_0_23W | Residential | Retail Products | POP Retail Products | Electric | Lighting | Single-Family/Multifamily | LED Specialty Lamp, Directional | 2024, Year 1 Install | 0 | 23W | ηHeat |  | 0.7 |  | IL TRM v9 | 5.5.6 | LED Specialty Lamps | RS-LTG-LEDD-V12-210101 | RS | LTG | LEDD | V12-210101
Residential_Retail Products_POP Retail Products_Electric_Lighting_Single-Family/Multifamily_LED Specialty Lamp, Directional_2024, Year 1 Install_0_23W_Conversion | Residential_Retail Products_POP Retail Products_Electric_Lighting_Single-Family/Multifamily_LED Specialty Lamp, Directional_2024, Year 1 Install_0_23W | Residential | Retail Products | POP Retail Products | Electric | Lighting | Single-Family/Multifamily | LED Specialty Lamp, Directional | 2024, Year 1 Install | 0 | 23W | Conversion |  | 0.03412 |  | IL TRM v9 | 5.5.6 | LED Specialty Lamps | RS-LTG-LEDD-V12-210101 | RS | LTG | LEDD | V12-210101
Residential_Retail Products_POP Retail Products_Electric_Lighting_Single-Family/Multifamily_LED Specialty Lamp, Directional_2024, Year 1 Install_0_23W_Mid-Life Adjustment | Residential_Retail Products_POP Retail Products_Electric_Lighting_Single-Family/Multifamily_LED Specialty Lamp, Directional_2024, Year 1 Install_0_23W | Residential | Retail Products | POP Retail Products | Electric | Lighting | Single-Family/Multifamily | LED Specialty Lamp, Directional | 2024, Year 1 Install | 0 | 23W | Mid-Life Adjustment |  | 0.6 | Directional | IL TRM v9 | 5.5.6 | LED Specialty Lamps | RS-LTG-LEDD-V12-210101 | RS | LTG | LEDD | V12-210101
Residential_Retail Products_POP Retail Products_Electric_Lighting_Single-Family/Multifamily_LED Specialty Lamp, Directional_2024, Year 1 Install_0_23W_Remaining Year kWh Heating Penalty | Residential_Retail Products_POP Retail Products_Electric_Lighting_Single-Family/Multifamily_LED Specialty Lamp, Directional_2024, Year 1 Install_0_23W | Residential | Retail Products | POP Retail Products | Electric | Lighting | Single-Family/Multifamily | LED Specialty Lamp, Directional | 2024, Year 1 Install | 0 | 23W | Remaining Year kWh Heating Penalty |  | -16.8844 |  | IL TRM v9 | 5.5.6 | LED Specialty Lamps | RS-LTG-LEDD-V12-210101 | RS | LTG | LEDD | V12-210101
Residential_Retail Products_POP Retail Products_Electric_Lighting_Single-Family/Multifamily_LED Specialty Lamp, Directional_2024, Year 1 Install_0_23W_kWh Heating Penalty | Residential_Retail Products_POP Retail Products_Electric_Lighting_Single-Family/Multifamily_LED Specialty Lamp, Directional_2024, Year 1 Install_0_23W | Residential | Retail Products | POP Retail Products | Electric | Lighting | Single-Family/Multifamily | LED Specialty Lamp, Directional | 2024, Year 1 Install | 0 | 23W | kWh Heating Penalty |  | -10.1306 |  | IL TRM v9 | 5.5.6 | LED Specialty Lamps | RS-LTG-LEDD-V12-210101 | RS | LTG | LEDD | V12-210101
Residential_Retail Products_POP Retail Products_Electric_Lighting_Single-Family/Multifamily_LED Specialty Lamp, Directional_2024, Year 1 Install_0_23W_Remaining Year Therm Heating Penalty | Residential_Retail Products_POP Retail Products_Electric_Lighting_Single-Family/Multifamily_LED Specialty Lamp, Directional_2024, Year 1 Install_0_23W | Residential | Retail Products | POP Retail Products | Electric | Lighting | Single-Family/Multifamily | LED Specialty Lamp, Directional | 2024, Year 1 Install | 0 | 23W | Remaining Year Therm Heating Penalty |  | -0.9938 |  | IL TRM v9 | 5.5.6 | LED Specialty Lamps | RS-LTG-LEDD-V12-210101 | RS | LTG | LEDD | V12-210101
Residential_Retail Products_POP Retail Products_Electric_Lighting_Single-Family/Multifamily_LED Specialty Lamp, Directional_2024, Year 1 Install_0_23W_Therm Heating Penalty | Residential_Retail Products_POP Retail Products_Electric_Lighting_Single-Family/Multifamily_LED Specialty Lamp, Directional_2024, Year 1 Install_0_23W | Residential | Retail Products | POP Retail Products | Electric | Lighting | Single-Family/Multifamily | LED Specialty Lamp, Directional | 2024, Year 1 Install | 0 | 23W | Therm Heating Penalty |  | -0.59628 |  | IL TRM v9 | 5.5.6 | LED Specialty Lamps | RS-LTG-LEDD-V12-210101 | RS | LTG | LEDD | V12-210101
Residential_Retail Products_POP Retail Products_Electric_Lighting_Single-Family/Multifamily_LED Specialty Lamp, Directional_2024, Year 1 Install_0_23W_Remaining Year kWh | Residential_Retail Products_POP Retail Products_Electric_Lighting_Single-Family/Multifamily_LED Specialty Lamp, Directional_2024, Year 1 Install_0_23W | Residential | Retail Products | POP Retail Products | Electric | Lighting | Single-Family/Multifamily | LED Specialty Lamp, Directional | 2024, Year 1 Install | 0 | 23W | Remaining Year kWh |  | 44.1061 |  | IL TRM v9 | 5.5.6 | LED Specialty Lamps | RS-LTG-LEDD-V12-210101 | RS | LTG | LEDD | V12-210101
Residential_Retail Products_POP Retail Products_Electric_Lighting_Single-Family/Multifamily_LED Specialty Lamp, Directional_2024, Year 1 Install_0_23W_kWh Saved per Unit | Residential_Retail Products_POP Retail Products_Electric_Lighting_Single-Family/Multifamily_LED Specialty Lamp, Directional_2024, Year 1 Install_0_23W | Residential | Retail Products | POP Retail Products | Electric | Lighting | Single-Family/Multifamily | LED Specialty Lamp, Directional | 2024, Year 1 Install | 0 | 23W | kWh Saved per Unit |  | 26.4637 |  | IL TRM v9 | 5.5.6 | LED Specialty Lamps | RS-LTG-LEDD-V12-210101 | RS | LTG | LEDD | V12-210101
Residential_Retail Products_POP Retail Products_Electric_Lighting_Single-Family/Multifamily_LED Specialty Lamp, Directional_2024, Year 1 Install_0_23W_Remaining Year kW | Residential_Retail Products_POP Retail Products_Electric_Lighting_Single-Family/Multifamily_LED Specialty Lamp, Directional_2024, Year 1 Install_0_23W | Residential | Retail Products | POP Retail Products | Electric | Lighting | Single-Family/Multifamily | LED Specialty Lamp, Directional | 2024, Year 1 Install | 0 | 23W | Remaining Year kW |  | 0.0065981 |  | IL TRM v9 | 5.5.6 | LED Specialty Lamps | RS-LTG-LEDD-V12-210101 | RS | LTG | LEDD | V12-210101
Residential_Retail Products_POP Retail Products_Electric_Lighting_Single-Family/Multifamily_LED Specialty Lamp, Directional_2024, Year 1 Install_0_23W_Coincident Peak kW Saved per Unit | Residential_Retail Products_POP Retail Products_Electric_Lighting_Single-Family/Multifamily_LED Specialty Lamp, Directional_2024, Year 1 Install_0_23W | Residential | Retail Products | POP Retail Products | Electric | Lighting | Single-Family/Multifamily | LED Specialty Lamp, Directional | 2024, Year 1 Install | 0 | 23W | Coincident Peak kW Saved per Unit |  | 0.0039588 |  | IL TRM v9 | 5.5.6 | LED Specialty Lamps | RS-LTG-LEDD-V12-210101 | RS | LTG | LEDD | V12-210101
Residential_Retail Products_POP Retail Products_Electric_Lighting_Single-Family/Multifamily_LED Specialty Lamp, Directional_2024, Year 1 Install_0_23W_Remaining Life | Residential_Retail Products_POP Retail Products_Electric_Lighting_Single-Family/Multifamily_LED Specialty Lamp, Directional_2024, Year 1 Install_0_23W | Residential | Retail Products | POP Retail Products | Electric | Lighting | Single-Family/Multifamily | LED Specialty Lamp, Directional | 2024, Year 1 Install | 0 | 23W | Remaining Life |  | 4 |  | IL TRM v9 | 5.5.6 | LED Specialty Lamps | RS-LTG-LEDD-V12-210101 | RS | LTG | LEDD | V12-210101
Residential_Retail Products_POP Retail Products_Electric_Lighting_Single-Family/Multifamily_LED Specialty Lamp, Directional_2024, Year 1 Install_0_23W_Lifetime (years) | Residential_Retail Products_POP Retail Products_Electric_Lighting_Single-Family/Multifamily_LED Specialty Lamp, Directional_2024, Year 1 Install_0_23W | Residential | Retail Products | POP Retail Products | Electric | Lighting | Single-Family/Multifamily | LED Specialty Lamp, Directional | 2024, Year 1 Install | 0 | 23W | Lifetime (years) |  | 10 |  | IL TRM v9 | 5.5.6 | LED Specialty Lamps | RS-LTG-LEDD-V12-210101 | RS | LTG | LEDD | V12-210101
Residential_Retail Products_POP Retail Products_Electric_Lighting_Single-Family/Multifamily_LED Specialty Lamp, Directional_2024, Year 1 Install_0_23W_Incremental Cost | Residential_Retail Products_POP Retail Products_Electric_Lighting_Single-Family/Multifamily_LED Specialty Lamp, Directional_2024, Year 1 Install_0_23W | Residential | Retail Products | POP Retail Products | Electric | Lighting | Single-Family/Multifamily | LED Specialty Lamp, Directional | 2024, Year 1 Install | 0 | 23W | Incremental Cost |  | 1.65 | Directional | IL TRM v9 | 5.5.6 | LED Specialty Lamps | RS-LTG-LEDD-V12-210101 | RS | LTG | LEDD | V12-210101
Residential_Retail Products_POP Retail Products_Electric_Lighting_Single-Family/Multifamily_LED Specialty Lamp, Directional_2024, Year 1 Install_0_23W_ | Residential_Retail Products_POP Retail Products_Electric_Lighting_Single-Family/Multifamily_LED Specialty Lamp, Directional_2024, Year 1 Install_0_23W | Residential | Retail Products | POP Retail Products | Electric | Lighting | Single-Family/Multifamily | LED Specialty Lamp, Directional | 2024, Year 1 Install | 0 | 23W | [8 empty] | ERROR
Residential_Retail Products_POP Retail Products_Electric_Lighting_Single-Family/Multifamily_LED Specialty Lamp, Directional_2024, Year 2 Install_0_23W_Watts_base | Residential_Retail Products_POP Retail Products_Electric_Lighting_Single-Family/Multifamily_LED Specialty Lamp, Directional_2024, Year 2 Install_0_23W | Residential | Retail Products | POP Retail Products | Electric | Lighting | Single-Family/Multifamily | LED Specialty Lamp, Directional | 2024, Year 2 Install | 0 | 23W | Watts_base |  | 100 |  | IL TRM v9 | 5.5.6 | LED Specialty Lamps | RS-LTG-LEDD-V12-210101 | RS | LTG | LEDD | V12-210101
Residential_Retail Products_POP Retail Products_Electric_Lighting_Single-Family/Multifamily_LED Specialty Lamp, Directional_2024, Year 2 Install_0_23W_Watts_EE | Residential_Retail Products_POP Retail Products_Electric_Lighting_Single-Family/Multifamily_LED Specialty Lamp, Directional_2024, Year 2 Install_0_23W | Residential | Retail Products | POP Retail Products | Electric | Lighting | Single-Family/Multifamily | LED Specialty Lamp, Directional | 2024, Year 2 Install | 0 | 23W | Watts_EE |  | 23 |  | IL TRM v9 | 5.5.6 | LED Specialty Lamps | RS-LTG-LEDD-V12-210101 | RS | LTG | LEDD | V12-210101
Residential_Retail Products_POP Retail Products_Electric_Lighting_Single-Family/Multifamily_LED Specialty Lamp, Directional_2024, Year 2 Install_0_23W_Leakage | Residential_Retail Products_POP Retail Products_Electric_Lighting_Single-Family/Multifamily_LED Specialty Lamp, Directional_2024, Year 2 Install_0_23W | Residential | Retail Products | POP Retail Products | Electric | Lighting | Single-Family/Multifamily | LED Specialty Lamp, Directional | 2024, Year 2 Install | 0 | 23W | Leakage |  | 0.131 | Assumed Ameren Upstream (TOS) | IL TRM v9 | 5.5.6 | LED Specialty Lamps | RS-LTG-LEDD-V12-210101 | RS | LTG | LEDD | V12-210101
Residential_Retail Products_POP Retail Products_Electric_Lighting_Single-Family/Multifamily_LED Specialty Lamp, Directional_2024, Year 2 Install_0_23W_Hours | Residential_Retail Products_POP Retail Products_Electric_Lighting_Single-Family/Multifamily_LED Specialty Lamp, Directional_2024, Year 2 Install_0_23W | Residential | Retail Products | POP Retail Products | Electric | Lighting | Single-Family/Multifamily | LED Specialty Lamp, Directional | 2024, Year 2 Install | 0 | 23W | Hours |  | 763 | Assumed Residential and In-Unit Multi Family | IL TRM v9 | 5.5.6 | LED Specialty Lamps | RS-LTG-LEDD-V12-210101 | RS | LTG | LEDD | V12-210101
Residential_Retail Products_POP Retail Products_Electric_Lighting_Single-Family/Multifamily_LED Specialty Lamp, Directional_2024, Year 2 Install_0_23W_WHFe | Residential_Retail Products_POP Retail Products_Electric_Lighting_Single-Family/Multifamily_LED Specialty Lamp, Directional_2024, Year 2 Install_0_23W | Residential | Retail Products | POP Retail Products | Electric | Lighting | Single-Family/Multifamily | LED Specialty Lamp, Directional | 2024, Year 2 Install | 0 | 23W | WHFe |  | 1.06 | Assumed interior single family | IL TRM v9 | 5.5.6 | LED Specialty Lamps | RS-LTG-LEDD-V12-210101 | RS | LTG | LEDD | V12-210101
Residential_Retail Products_POP Retail Products_Electric_Lighting_Single-Family/Multifamily_LED Specialty Lamp, Directional_2024, Year 2 Install_0_23W_ISR | Residential_Retail Products_POP Retail Products_Electric_Lighting_Single-Family/Multifamily_LED Specialty Lamp, Directional_2024, Year 2 Install_0_23W | Residential | Retail Products | POP Retail Products | Electric | Lighting | Single-Family/Multifamily | LED Specialty Lamp, Directional | 2024, Year 2 Install | 0 | 23W | ISR |  | 0.089 | Time of Sale | IL TRM v9 | 5.5.6 | LED Specialty Lamps | RS-LTG-LEDD-V12-210101 | RS | LTG | LEDD | V12-210101
Residential_Retail Products_POP Retail Products_Electric_Lighting_Single-Family/Multifamily_LED Specialty Lamp, Directional_2024, Year 2 Install_0_23W_HF | Residential_Retail Products_POP Retail Products_Electric_Lighting_Single-Family/Multifamily_LED Specialty Lamp, Directional_2024, Year 2 Install_0_23W | Residential | Retail Products | POP Retail Products | Electric | Lighting | Single-Family/Multifamily | LED Specialty Lamp, Directional | 2024, Year 2 Install | 0 | 23W | HF |  | 0.49 | Assumed interior location | IL TRM v9 | 5.5.6 | LED Specialty Lamps | RS-LTG-LEDD-V12-210101 | RS | LTG | LEDD | V12-210101
Residential_Retail Products_POP Retail Products_Electric_Lighting_Single-Family/Multifamily_LED Specialty Lamp, Directional_2024, Year 2 Install_0_23W_ηHeat | Residential_Retail Products_POP Retail Products_Electric_Lighting_Single-Family/Multifamily_LED Specialty Lamp, Directional_2024, Year 2 Install_0_23W | Residential | Retail Products | POP Retail Products | Electric | Lighting | Single-Family/Multifamily | LED Specialty Lamp, Directional | 2024, Year 2 Install | 0 | 23W | ηHeat |  | 1.28 | Assumed unknown system type | IL TRM v9 | 5.5.6 | LED Specialty Lamps | RS-LTG-LEDD-V12-210101 | RS | LTG | LEDD | V12-210101
Residential_Retail Products_POP Retail Products_Electric_Lighting_Single-Family/Multifamily_LED Specialty Lamp, Directional_2024, Year 2 Install_0_23W_WHFd | Residential_Retail Products_POP Retail Products_Electric_Lighting_Single-Family/Multifamily_LED Specialty Lamp, Directional_2024, Year 2 Install_0_23W | Residential | Retail Products | POP Retail Products | Electric | Lighting | Single-Family/Multifamily | LED Specialty Lamp, Directional | 2024, Year 2 Install | 0 | 23W | WHFd |  | 1.11 | Assumed location of interior single family home | IL TRM v9 | 5.5.6 | LED Specialty Lamps | RS-LTG-LEDD-V12-210101 | RS | LTG | LEDD | V12-210101
Residential_Retail Products_POP Retail Products_Electric_Lighting_Single-Family/Multifamily_LED Specialty Lamp, Directional_2024, Year 2 Install_0_23W_CF | Residential_Retail Products_POP Retail Products_Electric_Lighting_Single-Family/Multifamily_LED Specialty Lamp, Directional_2024, Year 2 Install_0_23W | Residential | Retail Products | POP Retail Products | Electric | Lighting | Single-Family/Multifamily | LED Specialty Lamp, Directional | 2024, Year 2 Install | 0 | 23W | CF |  | 0.109 | Assumed residential and in-unit multifamily bulbs | IL TRM v9 | 5.5.6 | LED Specialty Lamps | RS-LTG-LEDD-V12-210101 | RS | LTG | LEDD | V12-210101
Residential_Retail Products_POP Retail Products_Electric_Lighting_Single-Family/Multifamily_LED Specialty Lamp, Directional_2024, Year 2 Install_0_23W_ηHeat | Residential_Retail Products_POP Retail Products_Electric_Lighting_Single-Family/Multifamily_LED Specialty Lamp, Directional_2024, Year 2 Install_0_23W | Residential | Retail Products | POP Retail Products | Electric | Lighting | Single-Family/Multifamily | LED Specialty Lamp, Directional | 2024, Year 2 Install | 0 | 23W | ηHeat |  | 0.7 |  | IL TRM v9 | 5.5.6 | LED Specialty Lamps | RS-LTG-LEDD-V12-210101 | RS | LTG | LEDD | V12-210101
Residential_Retail Products_POP Retail Products_Electric_Lighting_Single-Family/Multifamily_LED Specialty Lamp, Directional_2024, Year 2 Install_0_23W_Conversion | Residential_Retail Products_POP Retail Products_Electric_Lighting_Single-Family/Multifamily_LED Specialty Lamp, Directional_2024, Year 2 Install_0_23W | Residential | Retail Products | POP Retail Products | Electric | Lighting | Single-Family/Multifamily | LED Specialty Lamp, Directional | 2024, Year 2 Install | 0 | 23W | Conversion |  | 0.03412 |  | IL TRM v9 | 5.5.6 | LED Specialty Lamps | RS-LTG-LEDD-V12-210101 | RS | LTG | LEDD | V12-210101
Residential_Retail Products_POP Retail Products_Electric_Lighting_Single-Family/Multifamily_LED Specialty Lamp, Directional_2024, Year 2 Install_0_23W_Mid-Life Adjustment | Residential_Retail Products_POP Retail Products_Electric_Lighting_Single-Family/Multifamily_LED Specialty Lamp, Directional_2024, Year 2 Install_0_23W | Residential | Retail Products | POP Retail Products | Electric | Lighting | Single-Family/Multifamily | LED Specialty Lamp, Directional | 2024, Year 2 Install | 0 | 23W | Mid-Life Adjustment |  | 0.6 | Directional | IL TRM v9 | 5.5.6 | LED Specialty Lamps | RS-LTG-LEDD-V12-210101 | RS | LTG | LEDD | V12-210101
Residential_Retail Products_POP Retail Products_Electric_Lighting_Single-Family/Multifamily_LED Specialty Lamp, Directional_2024, Year 2 Install_0_23W_Remaining Year kWh Heating Penalty | Residential_Retail Products_POP Retail Products_Electric_Lighting_Single-Family/Multifamily_LED Specialty Lamp, Directional_2024, Year 2 Install_0_23W | Residential | Retail Products | POP Retail Products | Electric | Lighting | Single-Family/Multifamily | LED Specialty Lamp, Directional | 2024, Year 2 Install | 0 | 23W | Remaining Year kWh Heating Penalty |  | -1.8438 |  | IL TRM v9 | 5.5.6 | LED Specialty Lamps | RS-LTG-LEDD-V12-210101 | RS | LTG | LEDD | V12-210101
Residential_Retail Products_POP Retail Products_Electric_Lighting_Single-Family/Multifamily_LED Specialty Lamp, Directional_2024, Year 2 Install_0_23W_kWh Heating Penalty | Residential_Retail Products_POP Retail Products_Electric_Lighting_Single-Family/Multifamily_LED Specialty Lamp, Directional_2024, Year 2 Install_0_23W | Residential | Retail Products | POP Retail Products | Electric | Lighting | Single-Family/Multifamily | LED Specialty Lamp, Directional | 2024, Year 2 Install | 0 | 23W | kWh Heating Penalty |  | -1.1063 |  | IL TRM v9 | 5.5.6 | LED Specialty Lamps | RS-LTG-LEDD-V12-210101 | RS | LTG | LEDD | V12-210101
Residential_Retail Products_POP Retail Products_Electric_Lighting_Single-Family/Multifamily_LED Specialty Lamp, Directional_2024, Year 2 Install_0_23W_Remaining Year Therm Heating Penalty | Residential_Retail Products_POP Retail Products_Electric_Lighting_Single-Family/Multifamily_LED Specialty Lamp, Directional_2024, Year 2 Install_0_23W | Residential | Retail Products | POP Retail Products | Electric | Lighting | Single-Family/Multifamily | LED Specialty Lamp, Directional | 2024, Year 2 Install | 0 | 23W | Remaining Year Therm Heating Penalty |  | -0.10853 |  | IL TRM v9 | 5.5.6 | LED Specialty Lamps | RS-LTG-LEDD-V12-210101 | RS | LTG | LEDD | V12-210101
Residential_Retail Products_POP Retail Products_Electric_Lighting_Single-Family/Multifamily_LED Specialty Lamp, Directional_2024, Year 2 Install_0_23W_Therm Heating Penalty | Residential_Retail Products_POP Retail Products_Electric_Lighting_Single-Family/Multifamily_LED Specialty Lamp, Directional_2024, Year 2 Install_0_23W | Residential | Retail Products | POP Retail Products | Electric | Lighting | Single-Family/Multifamily | LED Specialty Lamp, Directional | 2024, Year 2 Install | 0 | 23W | Therm Heating Penalty |  | -0.065115 |  | IL TRM v9 | 5.5.6 | LED Specialty Lamps | RS-LTG-LEDD-V12-210101 | RS | LTG | LEDD | V12-210101
Residential_Retail Products_POP Retail Products_Electric_Lighting_Single-Family/Multifamily_LED Specialty Lamp, Directional_2024, Year 2 Install_0_23W_Remaining Year kWh | Residential_Retail Products_POP Retail Products_Electric_Lighting_Single-Family/Multifamily_LED Specialty Lamp, Directional_2024, Year 2 Install_0_23W | Residential | Retail Products | POP Retail Products | Electric | Lighting | Single-Family/Multifamily | LED Specialty Lamp, Directional | 2024, Year 2 Install | 0 | 23W | Remaining Year kWh |  | 4.8165 |  | IL TRM v9 | 5.5.6 | LED Specialty Lamps | RS-LTG-LEDD-V12-210101 | RS | LTG | LEDD | V12-210101
Residential_Retail Products_POP Retail Products_Electric_Lighting_Single-Family/Multifamily_LED Specialty Lamp, Directional_2024, Year 2 Install_0_23W_kWh Saved per Unit | Residential_Retail Products_POP Retail Products_Electric_Lighting_Single-Family/Multifamily_LED Specialty Lamp, Directional_2024, Year 2 Install_0_23W | Residential | Retail Products | POP Retail Products | Electric | Lighting | Single-Family/Multifamily | LED Specialty Lamp, Directional | 2024, Year 2 Install | 0 | 23W | kWh Saved per Unit |  | 2.8899 |  | IL TRM v9 | 5.5.6 | LED Specialty Lamps | RS-LTG-LEDD-V12-210101 | RS | LTG | LEDD | V12-210101
Residential_Retail Products_POP Retail Products_Electric_Lighting_Single-Family/Multifamily_LED Specialty Lamp, Directional_2024, Year 2 Install_0_23W_Remaining Year kW | Residential_Retail Products_POP Retail Products_Electric_Lighting_Single-Family/Multifamily_LED Specialty Lamp, Directional_2024, Year 2 Install_0_23W | Residential | Retail Products | POP Retail Products | Electric | Lighting | Single-Family/Multifamily | LED Specialty Lamp, Directional | 2024, Year 2 Install | 0 | 23W | Remaining Year kW |  | 0.00072053 |  | IL TRM v9 | 5.5.6 | LED Specialty Lamps | RS-LTG-LEDD-V12-210101 | RS | LTG | LEDD | V12-210101
Residential_Retail Products_POP Retail Products_Electric_Lighting_Single-Family/Multifamily_LED Specialty Lamp, Directional_2024, Year 2 Install_0_23W_Coincident Peak kW Saved per Unit | Residential_Retail Products_POP Retail Products_Electric_Lighting_Single-Family/Multifamily_LED Specialty Lamp, Directional_2024, Year 2 Install_0_23W | Residential | Retail Products | POP Retail Products | Electric | Lighting | Single-Family/Multifamily | LED Specialty Lamp, Directional | 2024, Year 2 Install | 0 | 23W | Coincident Peak kW Saved per Unit |  | 0.00043232 |  | IL TRM v9 | 5.5.6 | LED Specialty Lamps | RS-LTG-LEDD-V12-210101 | RS | LTG | LEDD | V12-210101
Residential_Retail Products_POP Retail Products_Electric_Lighting_Single-Family/Multifamily_LED Specialty Lamp, Directional_2024, Year 2 Install_0_23W_Remaining Life | Residential_Retail Products_POP Retail Products_Electric_Lighting_Single-Family/Multifamily_LED Specialty Lamp, Directional_2024, Year 2 Install_0_23W | Residential | Retail Products | POP Retail Products | Electric | Lighting | Single-Family/Multifamily | LED Specialty Lamp, Directional | 2024, Year 2 Install | 0 | 23W | Remaining Life |  | 4 |  | IL TRM v9 | 5.5.6 | LED Specialty Lamps | RS-LTG-LEDD-V12-210101 | RS | LTG | LEDD | V12-210101
Residential_Retail Products_POP Retail Products_Electric_Lighting_Single-Family/Multifamily_LED Specialty Lamp, Directional_2024, Year 2 Install_0_23W_Lifetime (years) | Residential_Retail Products_POP Retail Products_Electric_Lighting_Single-Family/Multifamily_LED Specialty Lamp, Directional_2024, Year 2 Install_0_23W | Residential | Retail Products | POP Retail Products | Electric | Lighting | Single-Family/Multifamily | LED Specialty Lamp, Directional | 2024, Year 2 Install | 0 | 23W | Lifetime (years) |  | 10 |  | IL TRM v9 | 5.5.6 | LED Specialty Lamps | RS-LTG-LEDD-V12-210101 | RS | LTG | LEDD | V12-210101
Residential_Retail Products_POP Retail Products_Electric_Lighting_Single-Family/Multifamily_LED Specialty Lamp, Directional_2024, Year 2 Install_0_23W_Incremental Cost | Residential_Retail Products_POP Retail Products_Electric_Lighting_Single-Family/Multifamily_LED Specialty Lamp, Directional_2024, Year 2 Install_0_23W | Residential | Retail Products | POP Retail Products | Electric | Lighting | Single-Family/Multifamily | LED Specialty Lamp, Directional | 2024, Year 2 Install | 0 | 23W | Incremental Cost |  | 1.65 | Directional | IL TRM v9 | 5.5.6 | LED Specialty Lamps | RS-LTG-LEDD-V12-210101 | RS | LTG | LEDD | V12-210101
Residential_Retail Products_POP Retail Products_Electric_Lighting_Single-Family/Multifamily_LED Specialty Lamp, Directional_2024, Year 2 Install_0_23W_ | Residential_Retail Products_POP Retail Products_Electric_Lighting_Single-Family/Multifamily_LED Specialty Lamp, Directional_2024, Year 2 Install_0_23W | Residential | Retail Products | POP Retail Products | Electric | Lighting | Single-Family/Multifamily | LED Specialty Lamp, Directional | 2024, Year 2 Install | 0 | 23W | [8 empty] | ERROR
Residential_Retail Products_POP Retail Products_Electric_Lighting_Single-Family/Multifamily_LED Specialty Lamp, Directional_2024, Year 3 Install_0_23W_Watts_base | Residential_Retail Products_POP Retail Products_Electric_Lighting_Single-Family/Multifamily_LED Specialty Lamp, Directional_2024, Year 3 Install_0_23W | Residential | Retail Products | POP Retail Products | Electric | Lighting | Single-Family/Multifamily | LED Specialty Lamp, Directional | 2024, Year 3 Install | 0 | 23W | Watts_base |  | 100 |  | IL TRM v9 | 5.5.6 | LED Specialty Lamps | RS-LTG-LEDD-V12-210101 | RS | LTG | LEDD | V12-210101
Residential_Retail Products_POP Retail Products_Electric_Lighting_Single-Family/Multifamily_LED Specialty Lamp, Directional_2024, Year 3 Install_0_23W_Watts_EE | Residential_Retail Products_POP Retail Products_Electric_Lighting_Single-Family/Multifamily_LED Specialty Lamp, Directional_2024, Year 3 Install_0_23W | Residential | Retail Products | POP Retail Products | Electric | Lighting | Single-Family/Multifamily | LED Specialty Lamp, Directional | 2024, Year 3 Install | 0 | 23W | Watts_EE |  | 23 |  | IL TRM v9 | 5.5.6 | LED Specialty Lamps | RS-LTG-LEDD-V12-210101 | RS | LTG | LEDD | V12-210101
Residential_Retail Products_POP Retail Products_Electric_Lighting_Single-Family/Multifamily_LED Specialty Lamp, Directional_2024, Year 3 Install_0_23W_Leakage | Residential_Retail Products_POP Retail Products_Electric_Lighting_Single-Family/Multifamily_LED Specialty Lamp, Directional_2024, Year 3 Install_0_23W | Residential | Retail Products | POP Retail Products | Electric | Lighting | Single-Family/Multifamily | LED Specialty Lamp, Directional | 2024, Year 3 Install | 0 | 23W | Leakage |  | 0.131 | Assumed Ameren Upstream (TOS) | IL TRM v9 | 5.5.6 | LED Specialty Lamps | RS-LTG-LEDD-V12-210101 | RS | LTG | LEDD | V12-210101
Residential_Retail Products_POP Retail Products_Electric_Lighting_Single-Family/Multifamily_LED Specialty Lamp, Directional_2024, Year 3 Install_0_23W_Hours | Residential_Retail Products_POP Retail Products_Electric_Lighting_Single-Family/Multifamily_LED Specialty Lamp, Directional_2024, Year 3 Install_0_23W | Residential | Retail Products | POP Retail Products | Electric | Lighting | Single-Family/Multifamily | LED Specialty Lamp, Directional | 2024, Year 3 Install | 0 | 23W | Hours |  | 763 | Assumed Residential and In-Unit Multi Family | IL TRM v9 | 5.5.6 | LED Specialty Lamps | RS-LTG-LEDD-V12-210101 | RS | LTG | LEDD | V12-210101
Residential_Retail Products_POP Retail Products_Electric_Lighting_Single-Family/Multifamily_LED Specialty Lamp, Directional_2024, Year 3 Install_0_23W_WHFe | Residential_Retail Products_POP Retail Products_Electric_Lighting_Single-Family/Multifamily_LED Specialty Lamp, Directional_2024, Year 3 Install_0_23W | Residential | Retail Products | POP Retail Products | Electric | Lighting | Single-Family/Multifamily | LED Specialty Lamp, Directional | 2024, Year 3 Install | 0 | 23W | WHFe |  | 1.06 | Assumed interior single family | IL TRM v9 | 5.5.6 | LED Specialty Lamps | RS-LTG-LEDD-V12-210101 | RS | LTG | LEDD | V12-210101
Residential_Retail Products_POP Retail Products_Electric_Lighting_Single-Family/Multifamily_LED Specialty Lamp, Directional_2024, Year 3 Install_0_23W_ISR | Residential_Retail Products_POP Retail Products_Electric_Lighting_Single-Family/Multifamily_LED Specialty Lamp, Directional_2024, Year 3 Install_0_23W | Residential | Retail Products | POP Retail Products | Electric | Lighting | Single-Family/Multifamily | LED Specialty Lamp, Directional | 2024, Year 3 Install | 0 | 23W | ISR |  | 0.076 | Time of Sale | IL TRM v9 | 5.5.6 | LED Specialty Lamps | RS-LTG-LEDD-V12-210101 | RS | LTG | LEDD | V12-210101
Residential_Retail Products_POP Retail Products_Electric_Lighting_Single-Family/Multifamily_LED Specialty Lamp, Directional_2024, Year 3 Install_0_23W_HF | Residential_Retail Products_POP Retail Products_Electric_Lighting_Single-Family/Multifamily_LED Specialty Lamp, Directional_2024, Year 3 Install_0_23W | Residential | Retail Products | POP Retail Products | Electric | Lighting | Single-Family/Multifamily | LED Specialty Lamp, Directional | 2024, Year 3 Install | 0 | 23W | HF |  | 0.49 | Assumed interior location | IL TRM v9 | 5.5.6 | LED Specialty Lamps | RS-LTG-LEDD-V12-210101 | RS | LTG | LEDD | V12-210101
Residential_Retail Products_POP Retail Products_Electric_Lighting_Single-Family/Multifamily_LED Specialty Lamp, Directional_2024, Year 3 Install_0_23W_ηHeat | Residential_Retail Products_POP Retail Products_Electric_Lighting_Single-Family/Multifamily_LED Specialty Lamp, Directional_2024, Year 3 Install_0_23W | Residential | Retail Products | POP Retail Products | Electric | Lighting | Single-Family/Multifamily | LED Specialty Lamp, Directional | 2024, Year 3 Install | 0 | 23W | ηHeat |  | 1.28 | Assumed unknown system type | IL TRM v9 | 5.5.6 | LED Specialty Lamps | RS-LTG-LEDD-V12-210101 | RS | LTG | LEDD | V12-210101
Residential_Retail Products_POP Retail Products_Electric_Lighting_Single-Family/Multifamily_LED Specialty Lamp, Directional_2024, Year 3 Install_0_23W_WHFd | Residential_Retail Products_POP Retail Products_Electric_Lighting_Single-Family/Multifamily_LED Specialty Lamp, Directional_2024, Year 3 Install_0_23W | Residential | Retail Products | POP Retail Products | Electric | Lighting | Single-Family/Multifamily | LED Specialty Lamp, Directional | 2024, Year 3 Install | 0 | 23W | WHFd |  | 1.11 | Assumed location of interior single family home | IL TRM v9 | 5.5.6 | LED Specialty Lamps | RS-LTG-LEDD-V12-210101 | RS | LTG | LEDD | V12-210101
Residential_Retail Products_POP Retail Products_Electric_Lighting_Single-Family/Multifamily_LED Specialty Lamp, Directional_2024, Year 3 Install_0_23W_CF | Residential_Retail Products_POP Retail Products_Electric_Lighting_Single-Family/Multifamily_LED Specialty Lamp, Directional_2024, Year 3 Install_0_23W | Residential | Retail Products | POP Retail Products | Electric | Lighting | Single-Family/Multifamily | LED Specialty Lamp, Directional | 2024, Year 3 Install | 0 | 23W | CF |  | 0.109 | Assumed residential and in-unit multifamily bulbs | IL TRM v9 | 5.5.6 | LED Specialty Lamps | RS-LTG-LEDD-V12-210101 | RS | LTG | LEDD | V12-210101
Residential_Retail Products_POP Retail Products_Electric_Lighting_Single-Family/Multifamily_LED Specialty Lamp, Directional_2024, Year 3 Install_0_23W_ηHeat | Residential_Retail Products_POP Retail Products_Electric_Lighting_Single-Family/Multifamily_LED Specialty Lamp, Directional_2024, Year 3 Install_0_23W | Residential | Retail Products | POP Retail Products | Electric | Lighting | Single-Family/Multifamily | LED Specialty Lamp, Directional | 2024, Year 3 Install | 0 | 23W | ηHeat |  | 0.7 |  | IL TRM v9 | 5.5.6 | LED Specialty Lamps | RS-LTG-LEDD-V12-210101 | RS | LTG | LEDD | V12-210101
Residential_Retail Products_POP Retail Products_Electric_Lighting_Single-Family/Multifamily_LED Specialty Lamp, Directional_2024, Year 3 Install_0_23W_Conversion | Residential_Retail Products_POP Retail Products_Electric_Lighting_Single-Family/Multifamily_LED Specialty Lamp, Directional_2024, Year 3 Install_0_23W | Residential | Retail Products | POP Retail Products | Electric | Lighting | Single-Family/Multifamily | LED Specialty Lamp, Directional | 2024, Year 3 Install | 0 | 23W | Conversion |  | 0.03412 |  | IL TRM v9 | 5.5.6 | LED Specialty Lamps | RS-LTG-LEDD-V12-210101 | RS | LTG | LEDD | V12-210101
Residential_Retail Products_POP Retail Products_Electric_Lighting_Single-Family/Multifamily_LED Specialty Lamp, Directional_2024, Year 3 Install_0_23W_Mid-Life Adjustment | Residential_Retail Products_POP Retail Products_Electric_Lighting_Single-Family/Multifamily_LED Specialty Lamp, Directional_2024, Year 3 Install_0_23W | Residential | Retail Products | POP Retail Products | Electric | Lighting | Single-Family/Multifamily | LED Specialty Lamp, Directional | 2024, Year 3 Install | 0 | 23W | Mid-Life Adjustment |  | 0.6 | Directional | IL TRM v9 | 5.5.6 | LED Specialty Lamps | RS-LTG-LEDD-V12-210101 | RS | LTG | LEDD | V12-210101
Residential_Retail Products_POP Retail Products_Electric_Lighting_Single-Family/Multifamily_LED Specialty Lamp, Directional_2024, Year 3 Install_0_23W_Remaining Year kWh Heating Penalty | Residential_Retail Products_POP Retail Products_Electric_Lighting_Single-Family/Multifamily_LED Specialty Lamp, Directional_2024, Year 3 Install_0_23W | Residential | Retail Products | POP Retail Products | Electric | Lighting | Single-Family/Multifamily | LED Specialty Lamp, Directional | 2024, Year 3 Install | 0 | 23W | Remaining Year kWh Heating Penalty |  | -1.5745 |  | IL TRM v9 | 5.5.6 | LED Specialty Lamps | RS-LTG-LEDD-V12-210101 | RS | LTG | LEDD | V12-210101
Residential_Retail Products_POP Retail Products_Electric_Lighting_Single-Family/Multifamily_LED Specialty Lamp, Directional_2024, Year 3 Install_0_23W_kWh Heating Penalty | Residential_Retail Products_POP Retail Products_Electric_Lighting_Single-Family/Multifamily_LED Specialty Lamp, Directional_2024, Year 3 Install_0_23W | Residential | Retail Products | POP Retail Products | Electric | Lighting | Single-Family/Multifamily | LED Specialty Lamp, Directional | 2024, Year 3 Install | 0 | 23W | kWh Heating Penalty |  | -0.9447 |  | IL TRM v9 | 5.5.6 | LED Specialty Lamps | RS-LTG-LEDD-V12-210101 | RS | LTG | LEDD | V12-210101
Residential_Retail Products_POP Retail Products_Electric_Lighting_Single-Family/Multifamily_LED Specialty Lamp, Directional_2024, Year 3 Install_0_23W_Remaining Year Therm Heating Penalty | Residential_Retail Products_POP Retail Products_Electric_Lighting_Single-Family/Multifamily_LED Specialty Lamp, Directional_2024, Year 3 Install_0_23W | Residential | Retail Products | POP Retail Products | Electric | Lighting | Single-Family/Multifamily | LED Specialty Lamp, Directional | 2024, Year 3 Install | 0 | 23W | Remaining Year Therm Heating Penalty |  | -0.092674 |  | IL TRM v9 | 5.5.6 | LED Specialty Lamps | RS-LTG-LEDD-V12-210101 | RS | LTG | LEDD | V12-210101
Residential_Retail Products_POP Retail Products_Electric_Lighting_Single-Family/Multifamily_LED Specialty Lamp, Directional_2024, Year 3 Install_0_23W_Therm Heating Penalty | Residential_Retail Products_POP Retail Products_Electric_Lighting_Single-Family/Multifamily_LED Specialty Lamp, Directional_2024, Year 3 Install_0_23W | Residential | Retail Products | POP Retail Products | Electric | Lighting | Single-Family/Multifamily | LED Specialty Lamp, Directional | 2024, Year 3 Install | 0 | 23W | Therm Heating Penalty |  | -0.055604 |  | IL TRM v9 | 5.5.6 | LED Specialty Lamps | RS-LTG-LEDD-V12-210101 | RS | LTG | LEDD | V12-210101
Residential_Retail Products_POP Retail Products_Electric_Lighting_Single-Family/Multifamily_LED Specialty Lamp, Directional_2024, Year 3 Install_0_23W_Remaining Year kWh | Residential_Retail Products_POP Retail Products_Electric_Lighting_Single-Family/Multifamily_LED Specialty Lamp, Directional_2024, Year 3 Install_0_23W | Residential | Retail Products | POP Retail Products | Electric | Lighting | Single-Family/Multifamily | LED Specialty Lamp, Directional | 2024, Year 3 Install | 0 | 23W | Remaining Year kWh |  | 4.113 |  | IL TRM v9 | 5.5.6 | LED Specialty Lamps | RS-LTG-LEDD-V12-210101 | RS | LTG | LEDD | V12-210101
Residential_Retail Products_POP Retail Products_Electric_Lighting_Single-Family/Multifamily_LED Specialty Lamp, Directional_2024, Year 3 Install_0_23W_kWh Saved per Unit | Residential_Retail Products_POP Retail Products_Electric_Lighting_Single-Family/Multifamily_LED Specialty Lamp, Directional_2024, Year 3 Install_0_23W | Residential | Retail Products | POP Retail Products | Electric | Lighting | Single-Family/Multifamily | LED Specialty Lamp, Directional | 2024, Year 3 Install | 0 | 23W | kWh Saved per Unit |  | 2.4678 |  | IL TRM v9 | 5.5.6 | LED Specialty Lamps | RS-LTG-LEDD-V12-210101 | RS | LTG | LEDD | V12-210101
Residential_Retail Products_POP Retail Products_Electric_Lighting_Single-Family/Multifamily_LED Specialty Lamp, Directional_2024, Year 3 Install_0_23W_Remaining Year kW | Residential_Retail Products_POP Retail Products_Electric_Lighting_Single-Family/Multifamily_LED Specialty Lamp, Directional_2024, Year 3 Install_0_23W | Residential | Retail Products | POP Retail Products | Electric | Lighting | Single-Family/Multifamily | LED Specialty Lamp, Directional | 2024, Year 3 Install | 0 | 23W | Remaining Year kW |  | 0.00061528 |  | IL TRM v9 | 5.5.6 | LED Specialty Lamps | RS-LTG-LEDD-V12-210101 | RS | LTG | LEDD | V12-210101
Residential_Retail Products_POP Retail Products_Electric_Lighting_Single-Family/Multifamily_LED Specialty Lamp, Directional_2024, Year 3 Install_0_23W_Coincident Peak kW Saved per Unit | Residential_Retail Products_POP Retail Products_Electric_Lighting_Single-Family/Multifamily_LED Specialty Lamp, Directional_2024, Year 3 Install_0_23W | Residential | Retail Products | POP Retail Products | Electric | Lighting | Single-Family/Multifamily | LED Specialty Lamp, Directional | 2024, Year 3 Install | 0 | 23W | Coincident Peak kW Saved per Unit |  | 0.00036917 |  | IL TRM v9 | 5.5.6 | LED Specialty Lamps | RS-LTG-LEDD-V12-210101 | RS | LTG | LEDD | V12-210101
Residential_Retail Products_POP Retail Products_Electric_Lighting_Single-Family/Multifamily_LED Specialty Lamp, Directional_2024, Year 3 Install_0_23W_Remaining Life | Residential_Retail Products_POP Retail Products_Electric_Lighting_Single-Family/Multifamily_LED Specialty Lamp, Directional_2024, Year 3 Install_0_23W | Residential | Retail Products | POP Retail Products | Electric | Lighting | Single-Family/Multifamily | LED Specialty Lamp, Directional | 2024, Year 3 Install | 0 | 23W | Remaining Life |  | 4 |  | IL TRM v9 | 5.5.6 | LED Specialty Lamps | RS-LTG-LEDD-V12-210101 | RS | LTG | LEDD | V12-210101
Residential_Retail Products_POP Retail Products_Electric_Lighting_Single-Family/Multifamily_LED Specialty Lamp, Directional_2024, Year 3 Install_0_23W_Lifetime (years) | Residential_Retail Products_POP Retail Products_Electric_Lighting_Single-Family/Multifamily_LED Specialty Lamp, Directional_2024, Year 3 Install_0_23W | Residential | Retail Products | POP Retail Products | Electric | Lighting | Single-Family/Multifamily | LED Specialty Lamp, Directional | 2024, Year 3 Install | 0 | 23W | Lifetime (years) |  | 10 |  | IL TRM v9 | 5.5.6 | LED Specialty Lamps | RS-LTG-LEDD-V12-210101 | RS | LTG | LEDD | V12-210101
Residential_Retail Products_POP Retail Products_Electric_Lighting_Single-Family/Multifamily_LED Specialty Lamp, Directional_2024, Year 3 Install_0_23W_Incremental Cost | Residential_Retail Products_POP Retail Products_Electric_Lighting_Single-Family/Multifamily_LED Specialty Lamp, Directional_2024, Year 3 Install_0_23W | Residential | Retail Products | POP Retail Products | Electric | Lighting | Single-Family/Multifamily | LED Specialty Lamp, Directional | 2024, Year 3 Install | 0 | 23W | Incremental Cost |  | 1.65 | Directional | IL TRM v9 | 5.5.6 | LED Specialty Lamps | RS-LTG-LEDD-V12-210101 | RS | LTG | LEDD | V12-210101
Residential_Retail Products_POP Retail Products_Electric_Lighting_Single-Family/Multifamily_LED Specialty Lamp, Directional_2024, Year 3 Install_0_23W_ | Residential_Retail Products_POP Retail Products_Electric_Lighting_Single-Family/Multifamily_LED Specialty Lamp, Directional_2024, Year 3 Install_0_23W | Residential | Retail Products | POP Retail Products | Electric | Lighting | Single-Family/Multifamily | LED Specialty Lamp, Directional | 2024, Year 3 Install | 0 | 23W | [8 empty] | ERROR
Residential_Retail Products_POP Retail Products_Electric_Lighting_Single-Family/Multifamily_LED Specialty Lamp, Directional_2024, Year 1 Install_0_9W_Watts_base | Residential_Retail Products_POP Retail Products_Electric_Lighting_Single-Family/Multifamily_LED Specialty Lamp, Directional_2024, Year 1 Install_0_9W | Residential | Retail Products | POP Retail Products | Electric | Lighting | Single-Family/Multifamily | LED Specialty Lamp, Directional | 2024, Year 1 Install | 0 | 9W | Watts_base |  | 50 |  | IL TRM v9 | 5.5.6 | LED Specialty Lamps | RS-LTG-LEDD-V12-210101 | RS | LTG | LEDD | V12-210101
Residential_Retail Products_POP Retail Products_Electric_Lighting_Single-Family/Multifamily_LED Specialty Lamp, Directional_2024, Year 1 Install_0_9W_Watts_EE | Residential_Retail Products_POP Retail Products_Electric_Lighting_Single-Family/Multifamily_LED Specialty Lamp, Directional_2024, Year 1 Install_0_9W | Residential | Retail Products | POP Retail Products | Electric | Lighting | Single-Family/Multifamily | LED Specialty Lamp, Directional | 2024, Year 1 Install | 0 | 9W | Watts_EE |  | 9 |  | IL TRM v9 | 5.5.6 | LED Specialty Lamps | RS-LTG-LEDD-V12-210101 | RS | LTG | LEDD | V12-210101
Residential_Retail Products_POP Retail Products_Electric_Lighting_Single-Family/Multifamily_LED Specialty Lamp, Directional_2024, Year 1 Install_0_9W_Leakage | Residential_Retail Products_POP Retail Products_Electric_Lighting_Single-Family/Multifamily_LED Specialty Lamp, Directional_2024, Year 1 Install_0_9W | Residential | Retail Products | POP Retail Products | Electric | Lighting | Single-Family/Multifamily | LED Specialty Lamp, Directional | 2024, Year 1 Install | 0 | 9W | Leakage |  | 0.131 | Assumed Ameren Upstream (TOS) | IL TRM v9 | 5.5.6 | LED Specialty Lamps | RS-LTG-LEDD-V12-210101 | RS | LTG | LEDD | V12-210101
Residential_Retail Products_POP Retail Products_Electric_Lighting_Single-Family/Multifamily_LED Specialty Lamp, Directional_2024, Year 1 Install_0_9W_Hours | Residential_Retail Products_POP Retail Products_Electric_Lighting_Single-Family/Multifamily_LED Specialty Lamp, Directional_2024, Year 1 Install_0_9W | Residential | Retail Products | POP Retail Products | Electric | Lighting | Single-Family/Multifamily | LED Specialty Lamp, Directional | 2024, Year 1 Install | 0 | 9W | Hours |  | 763 | Assumed Residential and In-Unit Multi Family | IL TRM v9 | 5.5.6 | LED Specialty Lamps | RS-LTG-LEDD-V12-210101 | RS | LTG | LEDD | V12-210101
Residential_Retail Products_POP Retail Products_Electric_Lighting_Single-Family/Multifamily_LED Specialty Lamp, Directional_2024, Year 1 Install_0_9W_WHFe | Residential_Retail Products_POP Retail Products_Electric_Lighting_Single-Family/Multifamily_LED Specialty Lamp, Directional_2024, Year 1 Install_0_9W | Residential | Retail Products | POP Retail Products | Electric | Lighting | Single-Family/Multifamily | LED Specialty Lamp, Directional | 2024, Year 1 Install | 0 | 9W | WHFe |  | 1.06 | Assumed interior single family | IL TRM v9 | 5.5.6 | LED Specialty Lamps | RS-LTG-LEDD-V12-210101 | RS | LTG | LEDD | V12-210101
Residential_Retail Products_POP Retail Products_Electric_Lighting_Single-Family/Multifamily_LED Specialty Lamp, Directional_2024, Year 1 Install_0_9W_ISR | Residential_Retail Products_POP Retail Products_Electric_Lighting_Single-Family/Multifamily_LED Specialty Lamp, Directional_2024, Year 1 Install_0_9W | Residential | Retail Products | POP Retail Products | Electric | Lighting | Single-Family/Multifamily | LED Specialty Lamp, Directional | 2024, Year 1 Install | 0 | 9W | ISR |  | 0.815 | Time of Sale | IL TRM v9 | 5.5.6 | LED Specialty Lamps | RS-LTG-LEDD-V12-210101 | RS | LTG | LEDD | V12-210101
Residential_Retail Products_POP Retail Products_Electric_Lighting_Single-Family/Multifamily_LED Specialty Lamp, Directional_2024, Year 1 Install_0_9W_HF | Residential_Retail Products_POP Retail Products_Electric_Lighting_Single-Family/Multifamily_LED Specialty Lamp, Directional_2024, Year 1 Install_0_9W | Residential | Retail Products | POP Retail Products | Electric | Lighting | Single-Family/Multifamily | LED Specialty Lamp, Directional | 2024, Year 1 Install | 0 | 9W | HF |  | 0.49 | Assumed interior location | IL TRM v9 | 5.5.6 | LED Specialty Lamps | RS-LTG-LEDD-V12-210101 | RS | LTG | LEDD | V12-210101
Residential_Retail Products_POP Retail Products_Electric_Lighting_Single-Family/Multifamily_LED Specialty Lamp, Directional_2024, Year 1 Install_0_9W_ηHeat | Residential_Retail Products_POP Retail Products_Electric_Lighting_Single-Family/Multifamily_LED Specialty Lamp, Directional_2024, Year 1 Install_0_9W | Residential | Retail Products | POP Retail Products | Electric | Lighting | Single-Family/Multifamily | LED Specialty Lamp, Directional | 2024, Year 1 Install | 0 | 9W | ηHeat |  | 1.28 | Assumed unknown system type | IL TRM v9 | 5.5.6 | LED Specialty Lamps | RS-LTG-LEDD-V12-210101 | RS | LTG | LEDD | V12-210101
Residential_Retail Products_POP Retail Products_Electric_Lighting_Single-Family/Multifamily_LED Specialty Lamp, Directional_2024, Year 1 Install_0_9W_WHFd | Residential_Retail Products_POP Retail Products_Electric_Lighting_Single-Family/Multifamily_LED Specialty Lamp, Directional_2024, Year 1 Install_0_9W | Residential | Retail Products | POP Retail Products | Electric | Lighting | Single-Family/Multifamily | LED Specialty Lamp, Directional | 2024, Year 1 Install | 0 | 9W | WHFd |  | 1.11 | Assumed location of interior single family home | IL TRM v9 | 5.5.6 | LED Specialty Lamps | RS-LTG-LEDD-V12-210101 | RS | LTG | LEDD | V12-210101
Residential_Retail Products_POP Retail Products_Electric_Lighting_Single-Family/Multifamily_LED Specialty Lamp, Directional_2024, Year 1 Install_0_9W_CF | Residential_Retail Products_POP Retail Products_Electric_Lighting_Single-Family/Multifamily_LED Specialty Lamp, Directional_2024, Year 1 Install_0_9W | Residential | Retail Products | POP Retail Products | Electric | Lighting | Single-Family/Multifamily | LED Specialty Lamp, Directional | 2024, Year 1 Install | 0 | 9W | CF |  | 0.109 | Assumed residential and in-unit multifamily bulbs | IL TRM v9 | 5.5.6 | LED Specialty Lamps | RS-LTG-LEDD-V12-210101 | RS | LTG | LEDD | V12-210101
Residential_Retail Products_POP Retail Products_Electric_Lighting_Single-Family/Multifamily_LED Specialty Lamp, Directional_2024, Year 1 Install_0_9W_ηHeat | Residential_Retail Products_POP Retail Products_Electric_Lighting_Single-Family/Multifamily_LED Specialty Lamp, Directional_2024, Year 1 Install_0_9W | Residential | Retail Products | POP Retail Products | Electric | Lighting | Single-Family/Multifamily | LED Specialty Lamp, Directional | 2024, Year 1 Install | 0 | 9W | ηHeat |  | 0.7 |  | IL TRM v9 | 5.5.6 | LED Specialty Lamps | RS-LTG-LEDD-V12-210101 | RS | LTG | LEDD | V12-210101
Residential_Retail Products_POP Retail Products_Electric_Lighting_Single-Family/Multifamily_LED Specialty Lamp, Directional_2024, Year 1 Install_0_9W_Conversion | Residential_Retail Products_POP Retail Products_Electric_Lighting_Single-Family/Multifamily_LED Specialty Lamp, Directional_2024, Year 1 Install_0_9W | Residential | Retail Products | POP Retail Products | Electric | Lighting | Single-Family/Multifamily | LED Specialty Lamp, Directional | 2024, Year 1 Install | 0 | 9W | Conversion |  | 0.03412 |  | IL TRM v9 | 5.5.6 | LED Specialty Lamps | RS-LTG-LEDD-V12-210101 | RS | LTG | LEDD | V12-210101
Residential_Retail Products_POP Retail Products_Electric_Lighting_Single-Family/Multifamily_LED Specialty Lamp, Directional_2024, Year 1 Install_0_9W_Mid-Life Adjustment | Residential_Retail Products_POP Retail Products_Electric_Lighting_Single-Family/Multifamily_LED Specialty Lamp, Directional_2024, Year 1 Install_0_9W | Residential | Retail Products | POP Retail Products | Electric | Lighting | Single-Family/Multifamily | LED Specialty Lamp, Directional | 2024, Year 1 Install | 0 | 9W | Mid-Life Adjustment |  | 0.6 | Directional | IL TRM v9 | 5.5.6 | LED Specialty Lamps | RS-LTG-LEDD-V12-210101 | RS | LTG | LEDD | V12-210101
Residential_Retail Products_POP Retail Products_Electric_Lighting_Single-Family/Multifamily_LED Specialty Lamp, Directional_2024, Year 1 Install_0_9W_Remaining Year kWh Heating Penalty | Residential_Retail Products_POP Retail Products_Electric_Lighting_Single-Family/Multifamily_LED Specialty Lamp, Directional_2024, Year 1 Install_0_9W | Residential | Retail Products | POP Retail Products | Electric | Lighting | Single-Family/Multifamily | LED Specialty Lamp, Directional | 2024, Year 1 Install | 0 | 9W | Remaining Year kWh Heating Penalty |  | -8.9904 |  | IL TRM v9 | 5.5.6 | LED Specialty Lamps | RS-LTG-LEDD-V12-210101 | RS | LTG | LEDD | V12-210101
Residential_Retail Products_POP Retail Products_Electric_Lighting_Single-Family/Multifamily_LED Specialty Lamp, Directional_2024, Year 1 Install_0_9W_kWh Heating Penalty | Residential_Retail Products_POP Retail Products_Electric_Lighting_Single-Family/Multifamily_LED Specialty Lamp, Directional_2024, Year 1 Install_0_9W | Residential | Retail Products | POP Retail Products | Electric | Lighting | Single-Family/Multifamily | LED Specialty Lamp, Directional | 2024, Year 1 Install | 0 | 9W | kWh Heating Penalty |  | -5.3942 |  | IL TRM v9 | 5.5.6 | LED Specialty Lamps | RS-LTG-LEDD-V12-210101 | RS | LTG | LEDD | V12-210101
Residential_Retail Products_POP Retail Products_Electric_Lighting_Single-Family/Multifamily_LED Specialty Lamp, Directional_2024, Year 1 Install_0_9W_Remaining Year Therm Heating Penalty | Residential_Retail Products_POP Retail Products_Electric_Lighting_Single-Family/Multifamily_LED Specialty Lamp, Directional_2024, Year 1 Install_0_9W | Residential | Retail Products | POP Retail Products | Electric | Lighting | Single-Family/Multifamily | LED Specialty Lamp, Directional | 2024, Year 1 Install | 0 | 9W | Remaining Year Therm Heating Penalty |  | -0.52917 |  | IL TRM v9 | 5.5.6 | LED Specialty Lamps | RS-LTG-LEDD-V12-210101 | RS | LTG | LEDD | V12-210101
Residential_Retail Products_POP Retail Products_Electric_Lighting_Single-Family/Multifamily_LED Specialty Lamp, Directional_2024, Year 1 Install_0_9W_Therm Heating Penalty | Residential_Retail Products_POP Retail Products_Electric_Lighting_Single-Family/Multifamily_LED Specialty Lamp, Directional_2024, Year 1 Install_0_9W | Residential | Retail Products | POP Retail Products | Electric | Lighting | Single-Family/Multifamily | LED Specialty Lamp, Directional | 2024, Year 1 Install | 0 | 9W | Therm Heating Penalty |  | -0.3175 |  | IL TRM v9 | 5.5.6 | LED Specialty Lamps | RS-LTG-LEDD-V12-210101 | RS | LTG | LEDD | V12-210101
Residential_Retail Products_POP Retail Products_Electric_Lighting_Single-Family/Multifamily_LED Specialty Lamp, Directional_2024, Year 1 Install_0_9W_Remaining Year kWh | Residential_Retail Products_POP Retail Products_Electric_Lighting_Single-Family/Multifamily_LED Specialty Lamp, Directional_2024, Year 1 Install_0_9W | Residential | Retail Products | POP Retail Products | Electric | Lighting | Single-Family/Multifamily | LED Specialty Lamp, Directional | 2024, Year 1 Install | 0 | 9W | Remaining Year kWh |  | 23.4851 |  | IL TRM v9 | 5.5.6 | LED Specialty Lamps | RS-LTG-LEDD-V12-210101 | RS | LTG | LEDD | V12-210101
Residential_Retail Products_POP Retail Products_Electric_Lighting_Single-Family/Multifamily_LED Specialty Lamp, Directional_2024, Year 1 Install_0_9W_kWh Saved per Unit | Residential_Retail Products_POP Retail Products_Electric_Lighting_Single-Family/Multifamily_LED Specialty Lamp, Directional_2024, Year 1 Install_0_9W | Residential | Retail Products | POP Retail Products | Electric | Lighting | Single-Family/Multifamily | LED Specialty Lamp, Directional | 2024, Year 1 Install | 0 | 9W | kWh Saved per Unit |  | 14.091 |  | IL TRM v9 | 5.5.6 | LED Specialty Lamps | RS-LTG-LEDD-V12-210101 | RS | LTG | LEDD | V12-210101
Residential_Retail Products_POP Retail Products_Electric_Lighting_Single-Family/Multifamily_LED Specialty Lamp, Directional_2024, Year 1 Install_0_9W_Remaining Year kW | Residential_Retail Products_POP Retail Products_Electric_Lighting_Single-Family/Multifamily_LED Specialty Lamp, Directional_2024, Year 1 Install_0_9W | Residential | Retail Products | POP Retail Products | Electric | Lighting | Single-Family/Multifamily | LED Specialty Lamp, Directional | 2024, Year 1 Install | 0 | 9W | Remaining Year kW |  | 0.0035133 |  | IL TRM v9 | 5.5.6 | LED Specialty Lamps | RS-LTG-LEDD-V12-210101 | RS | LTG | LEDD | V12-210101
Residential_Retail Products_POP Retail Products_Electric_Lighting_Single-Family/Multifamily_LED Specialty Lamp, Directional_2024, Year 1 Install_0_9W_Coincident Peak kW Saved per Unit | Residential_Retail Products_POP Retail Products_Electric_Lighting_Single-Family/Multifamily_LED Specialty Lamp, Directional_2024, Year 1 Install_0_9W | Residential | Retail Products | POP Retail Products | Electric | Lighting | Single-Family/Multifamily | LED Specialty Lamp, Directional | 2024, Year 1 Install | 0 | 9W | Coincident Peak kW Saved per Unit |  | 0.002108 |  | IL TRM v9 | 5.5.6 | LED Specialty Lamps | RS-LTG-LEDD-V12-210101 | RS | LTG | LEDD | V12-210101
Residential_Retail Products_POP Retail Products_Electric_Lighting_Single-Family/Multifamily_LED Specialty Lamp, Directional_2024, Year 1 Install_0_9W_Remaining Life | Residential_Retail Products_POP Retail Products_Electric_Lighting_Single-Family/Multifamily_LED Specialty Lamp, Directional_2024, Year 1 Install_0_9W | Residential | Retail Products | POP Retail Products | Electric | Lighting | Single-Family/Multifamily | LED Specialty Lamp, Directional | 2024, Year 1 Install | 0 | 9W | Remaining Life |  | 4 |  | IL TRM v9 | 5.5.6 | LED Specialty Lamps | RS-LTG-LEDD-V12-210101 | RS | LTG | LEDD | V12-210101
Residential_Retail Products_POP Retail Products_Electric_Lighting_Single-Family/Multifamily_LED Specialty Lamp, Directional_2024, Year 1 Install_0_9W_Lifetime (years) | Residential_Retail Products_POP Retail Products_Electric_Lighting_Single-Family/Multifamily_LED Specialty Lamp, Directional_2024, Year 1 Install_0_9W | Residential | Retail Products | POP Retail Products | Electric | Lighting | Single-Family/Multifamily | LED Specialty Lamp, Directional | 2024, Year 1 Install | 0 | 9W | Lifetime (years) |  | 10 |  | IL TRM v9 | 5.5.6 | LED Specialty Lamps | RS-LTG-LEDD-V12-210101 | RS | LTG | LEDD | V12-210101
Residential_Retail Products_POP Retail Products_Electric_Lighting_Single-Family/Multifamily_LED Specialty Lamp, Directional_2024, Year 1 Install_0_9W_Incremental Cost | Residential_Retail Products_POP Retail Products_Electric_Lighting_Single-Family/Multifamily_LED Specialty Lamp, Directional_2024, Year 1 Install_0_9W | Residential | Retail Products | POP Retail Products | Electric | Lighting | Single-Family/Multifamily | LED Specialty Lamp, Directional | 2024, Year 1 Install | 0 | 9W | Incremental Cost |  | 1.65 | Directional | IL TRM v9 | 5.5.6 | LED Specialty Lamps | RS-LTG-LEDD-V12-210101 | RS | LTG | LEDD | V12-210101
Residential_Retail Products_POP Retail Products_Electric_Lighting_Single-Family/Multifamily_LED Specialty Lamp, Directional_2024, Year 1 Install_0_9W_ | Residential_Retail Products_POP Retail Products_Electric_Lighting_Single-Family/Multifamily_LED Specialty Lamp, Directional_2024, Year 1 Install_0_9W | Residential | Retail Products | POP Retail Products | Electric | Lighting | Single-Family/Multifamily | LED Specialty Lamp, Directional | 2024, Year 1 Install | 0 | 9W | [8 empty] | ERROR
Residential_Retail Products_POP Retail Products_Electric_Lighting_Single-Family/Multifamily_LED Specialty Lamp, Directional_2024, Year 2 Install_0_9W_Watts_base | Residential_Retail Products_POP Retail Products_Electric_Lighting_Single-Family/Multifamily_LED Specialty Lamp, Directional_2024, Year 2 Install_0_9W | Residential | Retail Products | POP Retail Products | Electric | Lighting | Single-Family/Multifamily | LED Specialty Lamp, Directional | 2024, Year 2 Install | 0 | 9W | Watts_base |  | 50 |  | IL TRM v9 | 5.5.6 | LED Specialty Lamps | RS-LTG-LEDD-V12-210101 | RS | LTG | LEDD | V12-210101
Residential_Retail Products_POP Retail Products_Electric_Lighting_Single-Family/Multifamily_LED Specialty Lamp, Directional_2024, Year 2 Install_0_9W_Watts_EE | Residential_Retail Products_POP Retail Products_Electric_Lighting_Single-Family/Multifamily_LED Specialty Lamp, Directional_2024, Year 2 Install_0_9W | Residential | Retail Products | POP Retail Products | Electric | Lighting | Single-Family/Multifamily | LED Specialty Lamp, Directional | 2024, Year 2 Install | 0 | 9W | Watts_EE |  | 9 |  | IL TRM v9 | 5.5.6 | LED Specialty Lamps | RS-LTG-LEDD-V12-210101 | RS | LTG | LEDD | V12-210101
Residential_Retail Products_POP Retail Products_Electric_Lighting_Single-Family/Multifamily_LED Specialty Lamp, Directional_2024, Year 2 Install_0_9W_Leakage | Residential_Retail Products_POP Retail Products_Electric_Lighting_Single-Family/Multifamily_LED Specialty Lamp, Directional_2024, Year 2 Install_0_9W | Residential | Retail Products | POP Retail Products | Electric | Lighting | Single-Family/Multifamily | LED Specialty Lamp, Directional | 2024, Year 2 Install | 0 | 9W | Leakage |  | 0.131 | Assumed Ameren Upstream (TOS) | IL TRM v9 | 5.5.6 | LED Specialty Lamps | RS-LTG-LEDD-V12-210101 | RS | LTG | LEDD | V12-210101
Residential_Retail Products_POP Retail Products_Electric_Lighting_Single-Family/Multifamily_LED Specialty Lamp, Directional_2024, Year 2 Install_0_9W_Hours | Residential_Retail Products_POP Retail Products_Electric_Lighting_Single-Family/Multifamily_LED Specialty Lamp, Directional_2024, Year 2 Install_0_9W | Residential | Retail Products | POP Retail Products | Electric | Lighting | Single-Family/Multifamily | LED Specialty Lamp, Directional | 2024, Year 2 Install | 0 | 9W | Hours |  | 763 | Assumed Residential and In-Unit Multi Family | IL TRM v9 | 5.5.6 | LED Specialty Lamps | RS-LTG-LEDD-V12-210101 | RS | LTG | LEDD | V12-210101
Residential_Retail Products_POP Retail Products_Electric_Lighting_Single-Family/Multifamily_LED Specialty Lamp, Directional_2024, Year 2 Install_0_9W_WHFe | Residential_Retail Products_POP Retail Products_Electric_Lighting_Single-Family/Multifamily_LED Specialty Lamp, Directional_2024, Year 2 Install_0_9W | Residential | Retail Products | POP Retail Products | Electric | Lighting | Single-Family/Multifamily | LED Specialty Lamp, Directional | 2024, Year 2 Install | 0 | 9W | WHFe |  | 1.06 | Assumed interior single family | IL TRM v9 | 5.5.6 | LED Specialty Lamps | RS-LTG-LEDD-V12-210101 | RS | LTG | LEDD | V12-210101
Residential_Retail Products_POP Retail Products_Electric_Lighting_Single-Family/Multifamily_LED Specialty Lamp, Directional_2024, Year 2 Install_0_9W_ISR | Residential_Retail Products_POP Retail Products_Electric_Lighting_Single-Family/Multifamily_LED Specialty Lamp, Directional_2024, Year 2 Install_0_9W | Residential | Retail Products | POP Retail Products | Electric | Lighting | Single-Family/Multifamily | LED Specialty Lamp, Directional | 2024, Year 2 Install | 0 | 9W | ISR |  | 0.089 | Time of Sale | IL TRM v9 | 5.5.6 | LED Specialty Lamps | RS-LTG-LEDD-V12-210101 | RS | LTG | LEDD | V12-210101
Residential_Retail Products_POP Retail Products_Electric_Lighting_Single-Family/Multifamily_LED Specialty Lamp, Directional_2024, Year 2 Install_0_9W_HF | Residential_Retail Products_POP Retail Products_Electric_Lighting_Single-Family/Multifamily_LED Specialty Lamp, Directional_2024, Year 2 Install_0_9W | Residential | Retail Products | POP Retail Products | Electric | Lighting | Single-Family/Multifamily | LED Specialty Lamp, Directional | 2024, Year 2 Install | 0 | 9W | HF |  | 0.49 | Assumed interior location | IL TRM v9 | 5.5.6 | LED Specialty Lamps | RS-LTG-LEDD-V12-210101 | RS | LTG | LEDD | V12-210101
Residential_Retail Products_POP Retail Products_Electric_Lighting_Single-Family/Multifamily_LED Specialty Lamp, Directional_2024, Year 2 Install_0_9W_ηHeat | Residential_Retail Products_POP Retail Products_Electric_Lighting_Single-Family/Multifamily_LED Specialty Lamp, Directional_2024, Year 2 Install_0_9W | Residential | Retail Products | POP Retail Products | Electric | Lighting | Single-Family/Multifamily | LED Specialty Lamp, Directional | 2024, Year 2 Install | 0 | 9W | ηHeat |  | 1.28 | Assumed unknown system type | IL TRM v9 | 5.5.6 | LED Specialty Lamps | RS-LTG-LEDD-V12-210101 | RS | LTG | LEDD | V12-210101
Residential_Retail Products_POP Retail Products_Electric_Lighting_Single-Family/Multifamily_LED Specialty Lamp, Directional_2024, Year 2 Install_0_9W_WHFd | Residential_Retail Products_POP Retail Products_Electric_Lighting_Single-Family/Multifamily_LED Specialty Lamp, Directional_2024, Year 2 Install_0_9W | Residential | Retail Products | POP Retail Products | Electric | Lighting | Single-Family/Multifamily | LED Specialty Lamp, Directional | 2024, Year 2 Install | 0 | 9W | WHFd |  | 1.11 | Assumed location of interior single family home | IL TRM v9 | 5.5.6 | LED Specialty Lamps | RS-LTG-LEDD-V12-210101 | RS | LTG | LEDD | V12-210101
Residential_Retail Products_POP Retail Products_Electric_Lighting_Single-Family/Multifamily_LED Specialty Lamp, Directional_2024, Year 2 Install_0_9W_CF | Residential_Retail Products_POP Retail Products_Electric_Lighting_Single-Family/Multifamily_LED Specialty Lamp, Directional_2024, Year 2 Install_0_9W | Residential | Retail Products | POP Retail Products | Electric | Lighting | Single-Family/Multifamily | LED Specialty Lamp, Directional | 2024, Year 2 Install | 0 | 9W | CF |  | 0.109 | Assumed residential and in-unit multifamily bulbs | IL TRM v9 | 5.5.6 | LED Specialty Lamps | RS-LTG-LEDD-V12-210101 | RS | LTG | LEDD | V12-210101
Residential_Retail Products_POP Retail Products_Electric_Lighting_Single-Family/Multifamily_LED Specialty Lamp, Directional_2024, Year 2 Install_0_9W_ηHeat | Residential_Retail Products_POP Retail Products_Electric_Lighting_Single-Family/Multifamily_LED Specialty Lamp, Directional_2024, Year 2 Install_0_9W | Residential | Retail Products | POP Retail Products | Electric | Lighting | Single-Family/Multifamily | LED Specialty Lamp, Directional | 2024, Year 2 Install | 0 | 9W | ηHeat |  | 0.7 |  | IL TRM v9 | 5.5.6 | LED Specialty Lamps | RS-LTG-LEDD-V12-210101 | RS | LTG | LEDD | V12-210101
Residential_Retail Products_POP Retail Products_Electric_Lighting_Single-Family/Multifamily_LED Specialty Lamp, Directional_2024, Year 2 Install_0_9W_Conversion | Residential_Retail Products_POP Retail Products_Electric_Lighting_Single-Family/Multifamily_LED Specialty Lamp, Directional_2024, Year 2 Install_0_9W | Residential | Retail Products | POP Retail Products | Electric | Lighting | Single-Family/Multifamily | LED Specialty Lamp, Directional | 2024, Year 2 Install | 0 | 9W | Conversion |  | 0.03412 |  | IL TRM v9 | 5.5.6 | LED Specialty Lamps | RS-LTG-LEDD-V12-210101 | RS | LTG | LEDD | V12-210101
Residential_Retail Products_POP Retail Products_Electric_Lighting_Single-Family/Multifamily_LED Specialty Lamp, Directional_2024, Year 2 Install_0_9W_Mid-Life Adjustment | Residential_Retail Products_POP Retail Products_Electric_Lighting_Single-Family/Multifamily_LED Specialty Lamp, Directional_2024, Year 2 Install_0_9W | Residential | Retail Products | POP Retail Products | Electric | Lighting | Single-Family/Multifamily | LED Specialty Lamp, Directional | 2024, Year 2 Install | 0 | 9W | Mid-Life Adjustment |  | 0.6 | Directional | IL TRM v9 | 5.5.6 | LED Specialty Lamps | RS-LTG-LEDD-V12-210101 | RS | LTG | LEDD | V12-210101
Residential_Retail Products_POP Retail Products_Electric_Lighting_Single-Family/Multifamily_LED Specialty Lamp, Directional_2024, Year 2 Install_0_9W_Remaining Year kWh Heating Penalty | Residential_Retail Products_POP Retail Products_Electric_Lighting_Single-Family/Multifamily_LED Specialty Lamp, Directional_2024, Year 2 Install_0_9W | Residential | Retail Products | POP Retail Products | Electric | Lighting | Single-Family/Multifamily | LED Specialty Lamp, Directional | 2024, Year 2 Install | 0 | 9W | Remaining Year kWh Heating Penalty |  | -0.98177 |  | IL TRM v9 | 5.5.6 | LED Specialty Lamps | RS-LTG-LEDD-V12-210101 | RS | LTG | LEDD | V12-210101
Residential_Retail Products_POP Retail Products_Electric_Lighting_Single-Family/Multifamily_LED Specialty Lamp, Directional_2024, Year 2 Install_0_9W_kWh Heating Penalty | Residential_Retail Products_POP Retail Products_Electric_Lighting_Single-Family/Multifamily_LED Specialty Lamp, Directional_2024, Year 2 Install_0_9W | Residential | Retail Products | POP Retail Products | Electric | Lighting | Single-Family/Multifamily | LED Specialty Lamp, Directional | 2024, Year 2 Install | 0 | 9W | kWh Heating Penalty |  | -0.58906 |  | IL TRM v9 | 5.5.6 | LED Specialty Lamps | RS-LTG-LEDD-V12-210101 | RS | LTG | LEDD | V12-210101
Residential_Retail Products_POP Retail Products_Electric_Lighting_Single-Family/Multifamily_LED Specialty Lamp, Directional_2024, Year 2 Install_0_9W_Remaining Year Therm Heating Penalty | Residential_Retail Products_POP Retail Products_Electric_Lighting_Single-Family/Multifamily_LED Specialty Lamp, Directional_2024, Year 2 Install_0_9W | Residential | Retail Products | POP Retail Products | Electric | Lighting | Single-Family/Multifamily | LED Specialty Lamp, Directional | 2024, Year 2 Install | 0 | 9W | Remaining Year Therm Heating Penalty |  | -0.057786 |  | IL TRM v9 | 5.5.6 | LED Specialty Lamps | RS-LTG-LEDD-V12-210101 | RS | LTG | LEDD | V12-210101
Residential_Retail Products_POP Retail Products_Electric_Lighting_Single-Family/Multifamily_LED Specialty Lamp, Directional_2024, Year 2 Install_0_9W_Therm Heating Penalty | Residential_Retail Products_POP Retail Products_Electric_Lighting_Single-Family/Multifamily_LED Specialty Lamp, Directional_2024, Year 2 Install_0_9W | Residential | Retail Products | POP Retail Products | Electric | Lighting | Single-Family/Multifamily | LED Specialty Lamp, Directional | 2024, Year 2 Install | 0 | 9W | Therm Heating Penalty |  | -0.034672 |  | IL TRM v9 | 5.5.6 | LED Specialty Lamps | RS-LTG-LEDD-V12-210101 | RS | LTG | LEDD | V12-210101
Residential_Retail Products_POP Retail Products_Electric_Lighting_Single-Family/Multifamily_LED Specialty Lamp, Directional_2024, Year 2 Install_0_9W_Remaining Year kWh | Residential_Retail Products_POP Retail Products_Electric_Lighting_Single-Family/Multifamily_LED Specialty Lamp, Directional_2024, Year 2 Install_0_9W | Residential | Retail Products | POP Retail Products | Electric | Lighting | Single-Family/Multifamily | LED Specialty Lamp, Directional | 2024, Year 2 Install | 0 | 9W | Remaining Year kWh |  | 2.5646 |  | IL TRM v9 | 5.5.6 | LED Specialty Lamps | RS-LTG-LEDD-V12-210101 | RS | LTG | LEDD | V12-210101
Residential_Retail Products_POP Retail Products_Electric_Lighting_Single-Family/Multifamily_LED Specialty Lamp, Directional_2024, Year 2 Install_0_9W_kWh Saved per Unit | Residential_Retail Products_POP Retail Products_Electric_Lighting_Single-Family/Multifamily_LED Specialty Lamp, Directional_2024, Year 2 Install_0_9W | Residential | Retail Products | POP Retail Products | Electric | Lighting | Single-Family/Multifamily | LED Specialty Lamp, Directional | 2024, Year 2 Install | 0 | 9W | kWh Saved per Unit |  | 1.5388 |  | IL TRM v9 | 5.5.6 | LED Specialty Lamps | RS-LTG-LEDD-V12-210101 | RS | LTG | LEDD | V12-210101
Residential_Retail Products_POP Retail Products_Electric_Lighting_Single-Family/Multifamily_LED Specialty Lamp, Directional_2024, Year 2 Install_0_9W_Remaining Year kW | Residential_Retail Products_POP Retail Products_Electric_Lighting_Single-Family/Multifamily_LED Specialty Lamp, Directional_2024, Year 2 Install_0_9W | Residential | Retail Products | POP Retail Products | Electric | Lighting | Single-Family/Multifamily | LED Specialty Lamp, Directional | 2024, Year 2 Install | 0 | 9W | Remaining Year kW |  | 0.00038366 |  | IL TRM v9 | 5.5.6 | LED Specialty Lamps | RS-LTG-LEDD-V12-210101 | RS | LTG | LEDD | V12-210101
Residential_Retail Products_POP Retail Products_Electric_Lighting_Single-Family/Multifamily_LED Specialty Lamp, Directional_2024, Year 2 Install_0_9W_Coincident Peak kW Saved per Unit | Residential_Retail Products_POP Retail Products_Electric_Lighting_Single-Family/Multifamily_LED Specialty Lamp, Directional_2024, Year 2 Install_0_9W | Residential | Retail Products | POP Retail Products | Electric | Lighting | Single-Family/Multifamily | LED Specialty Lamp, Directional | 2024, Year 2 Install | 0 | 9W | Coincident Peak kW Saved per Unit |  | 0.00023019 |  | IL TRM v9 | 5.5.6 | LED Specialty Lamps | RS-LTG-LEDD-V12-210101 | RS | LTG | LEDD | V12-210101
Residential_Retail Products_POP Retail Products_Electric_Lighting_Single-Family/Multifamily_LED Specialty Lamp, Directional_2024, Year 2 Install_0_9W_Remaining Life | Residential_Retail Products_POP Retail Products_Electric_Lighting_Single-Family/Multifamily_LED Specialty Lamp, Directional_2024, Year 2 Install_0_9W | Residential | Retail Products | POP Retail Products | Electric | Lighting | Single-Family/Multifamily | LED Specialty Lamp, Directional | 2024, Year 2 Install | 0 | 9W | Remaining Life |  | 4 |  | IL TRM v9 | 5.5.6 | LED Specialty Lamps | RS-LTG-LEDD-V12-210101 | RS | LTG | LEDD | V12-210101
Residential_Retail Products_POP Retail Products_Electric_Lighting_Single-Family/Multifamily_LED Specialty Lamp, Directional_2024, Year 2 Install_0_9W_Lifetime (years) | Residential_Retail Products_POP Retail Products_Electric_Lighting_Single-Family/Multifamily_LED Specialty Lamp, Directional_2024, Year 2 Install_0_9W | Residential | Retail Products | POP Retail Products | Electric | Lighting | Single-Family/Multifamily | LED Specialty Lamp, Directional | 2024, Year 2 Install | 0 | 9W | Lifetime (years) |  | 10 |  | IL TRM v9 | 5.5.6 | LED Specialty Lamps | RS-LTG-LEDD-V12-210101 | RS | LTG | LEDD | V12-210101
Residential_Retail Products_POP Retail Products_Electric_Lighting_Single-Family/Multifamily_LED Specialty Lamp, Directional_2024, Year 2 Install_0_9W_Incremental Cost | Residential_Retail Products_POP Retail Products_Electric_Lighting_Single-Family/Multifamily_LED Specialty Lamp, Directional_2024, Year 2 Install_0_9W | Residential | Retail Products | POP Retail Products | Electric | Lighting | Single-Family/Multifamily | LED Specialty Lamp, Directional | 2024, Year 2 Install | 0 | 9W | Incremental Cost |  | 1.65 | Directional | IL TRM v9 | 5.5.6 | LED Specialty Lamps | RS-LTG-LEDD-V12-210101 | RS | LTG | LEDD | V12-210101
Residential_Retail Products_POP Retail Products_Electric_Lighting_Single-Family/Multifamily_LED Specialty Lamp, Directional_2024, Year 2 Install_0_9W_ | Residential_Retail Products_POP Retail Products_Electric_Lighting_Single-Family/Multifamily_LED Specialty Lamp, Directional_2024, Year 2 Install_0_9W | Residential | Retail Products | POP Retail Products | Electric | Lighting | Single-Family/Multifamily | LED Specialty Lamp, Directional | 2024, Year 2 Install | 0 | 9W | [8 empty] | ERROR
Residential_Retail Products_POP Retail Products_Electric_Lighting_Single-Family/Multifamily_LED Specialty Lamp, Directional_2024, Year 3 Install_0_9W_Watts_base | Residential_Retail Products_POP Retail Products_Electric_Lighting_Single-Family/Multifamily_LED Specialty Lamp, Directional_2024, Year 3 Install_0_9W | Residential | Retail Products | POP Retail Products | Electric | Lighting | Single-Family/Multifamily | LED Specialty Lamp, Directional | 2024, Year 3 Install | 0 | 9W | Watts_base |  | 50 |  | IL TRM v9 | 5.5.6 | LED Specialty Lamps | RS-LTG-LEDD-V12-210101 | RS | LTG | LEDD | V12-210101
Residential_Retail Products_POP Retail Products_Electric_Lighting_Single-Family/Multifamily_LED Specialty Lamp, Directional_2024, Year 3 Install_0_9W_Watts_EE | Residential_Retail Products_POP Retail Products_Electric_Lighting_Single-Family/Multifamily_LED Specialty Lamp, Directional_2024, Year 3 Install_0_9W | Residential | Retail Products | POP Retail Products | Electric | Lighting | Single-Family/Multifamily | LED Specialty Lamp, Directional | 2024, Year 3 Install | 0 | 9W | Watts_EE |  | 9 |  | IL TRM v9 | 5.5.6 | LED Specialty Lamps | RS-LTG-LEDD-V12-210101 | RS | LTG | LEDD | V12-210101
Residential_Retail Products_POP Retail Products_Electric_Lighting_Single-Family/Multifamily_LED Specialty Lamp, Directional_2024, Year 3 Install_0_9W_Leakage | Residential_Retail Products_POP Retail Products_Electric_Lighting_Single-Family/Multifamily_LED Specialty Lamp, Directional_2024, Year 3 Install_0_9W | Residential | Retail Products | POP Retail Products | Electric | Lighting | Single-Family/Multifamily | LED Specialty Lamp, Directional | 2024, Year 3 Install | 0 | 9W | Leakage |  | 0.131 | Assumed Ameren Upstream (TOS) | IL TRM v9 | 5.5.6 | LED Specialty Lamps | RS-LTG-LEDD-V12-210101 | RS | LTG | LEDD | V12-210101
Residential_Retail Products_POP Retail Products_Electric_Lighting_Single-Family/Multifamily_LED Specialty Lamp, Directional_2024, Year 3 Install_0_9W_Hours | Residential_Retail Products_POP Retail Products_Electric_Lighting_Single-Family/Multifamily_LED Specialty Lamp, Directional_2024, Year 3 Install_0_9W | Residential | Retail Products | POP Retail Products | Electric | Lighting | Single-Family/Multifamily | LED Specialty Lamp, Directional | 2024, Year 3 Install | 0 | 9W | Hours |  | 763 | Assumed Residential and In-Unit Multi Family | IL TRM v9 | 5.5.6 | LED Specialty Lamps | RS-LTG-LEDD-V12-210101 | RS | LTG | LEDD | V12-210101
Residential_Retail Products_POP Retail Products_Electric_Lighting_Single-Family/Multifamily_LED Specialty Lamp, Directional_2024, Year 3 Install_0_9W_WHFe | Residential_Retail Products_POP Retail Products_Electric_Lighting_Single-Family/Multifamily_LED Specialty Lamp, Directional_2024, Year 3 Install_0_9W | Residential | Retail Products | POP Retail Products | Electric | Lighting | Single-Family/Multifamily | LED Specialty Lamp, Directional | 2024, Year 3 Install | 0 | 9W | WHFe |  | 1.06 | Assumed interior single family | IL TRM v9 | 5.5.6 | LED Specialty Lamps | RS-LTG-LEDD-V12-210101 | RS | LTG | LEDD | V12-210101
Residential_Retail Products_POP Retail Products_Electric_Lighting_Single-Family/Multifamily_LED Specialty Lamp, Directional_2024, Year 3 Install_0_9W_ISR | Residential_Retail Products_POP Retail Products_Electric_Lighting_Single-Family/Multifamily_LED Specialty Lamp, Directional_2024, Year 3 Install_0_9W | Residential | Retail Products | POP Retail Products | Electric | Lighting | Single-Family/Multifamily | LED Specialty Lamp, Directional | 2024, Year 3 Install | 0 | 9W | ISR |  | 0.076 | Time of Sale | IL TRM v9 | 5.5.6 | LED Specialty Lamps | RS-LTG-LEDD-V12-210101 | RS | LTG | LEDD | V12-210101
Residential_Retail Products_POP Retail Products_Electric_Lighting_Single-Family/Multifamily_LED Specialty Lamp, Directional_2024, Year 3 Install_0_9W_HF | Residential_Retail Products_POP Retail Products_Electric_Lighting_Single-Family/Multifamily_LED Specialty Lamp, Directional_2024, Year 3 Install_0_9W | Residential | Retail Products | POP Retail Products | Electric | Lighting | Single-Family/Multifamily | LED Specialty Lamp, Directional | 2024, Year 3 Install | 0 | 9W | HF |  | 0.49 | Assumed interior location | IL TRM v9 | 5.5.6 | LED Specialty Lamps | RS-LTG-LEDD-V12-210101 | RS | LTG | LEDD | V12-210101
Residential_Retail Products_POP Retail Products_Electric_Lighting_Single-Family/Multifamily_LED Specialty Lamp, Directional_2024, Year 3 Install_0_9W_ηHeat | Residential_Retail Products_POP Retail Products_Electric_Lighting_Single-Family/Multifamily_LED Specialty Lamp, Directional_2024, Year 3 Install_0_9W | Residential | Retail Products | POP Retail Products | Electric | Lighting | Single-Family/Multifamily | LED Specialty Lamp, Directional | 2024, Year 3 Install | 0 | 9W | ηHeat |  | 1.28 | Assumed unknown system type | IL TRM v9 | 5.5.6 | LED Specialty Lamps | RS-LTG-LEDD-V12-210101 | RS | LTG | LEDD | V12-210101
Residential_Retail Products_POP Retail Products_Electric_Lighting_Single-Family/Multifamily_LED Specialty Lamp, Directional_2024, Year 3 Install_0_9W_WHFd | Residential_Retail Products_POP Retail Products_Electric_Lighting_Single-Family/Multifamily_LED Specialty Lamp, Directional_2024, Year 3 Install_0_9W | Residential | Retail Products | POP Retail Products | Electric | Lighting | Single-Family/Multifamily | LED Specialty Lamp, Directional | 2024, Year 3 Install | 0 | 9W | WHFd |  | 1.11 | Assumed location of interior single family home | IL TRM v9 | 5.5.6 | LED Specialty Lamps | RS-LTG-LEDD-V12-210101 | RS | LTG | LEDD | V12-210101
Residential_Retail Products_POP Retail Products_Electric_Lighting_Single-Family/Multifamily_LED Specialty Lamp, Directional_2024, Year 3 Install_0_9W_CF | Residential_Retail Products_POP Retail Products_Electric_Lighting_Single-Family/Multifamily_LED Specialty Lamp, Directional_2024, Year 3 Install_0_9W | Residential | Retail Products | POP Retail Products | Electric | Lighting | Single-Family/Multifamily | LED Specialty Lamp, Directional | 2024, Year 3 Install | 0 | 9W | CF |  | 0.109 | Assumed residential and in-unit multifamily bulbs | IL TRM v9 | 5.5.6 | LED Specialty Lamps | RS-LTG-LEDD-V12-210101 | RS | LTG | LEDD | V12-210101
Residential_Retail Products_POP Retail Products_Electric_Lighting_Single-Family/Multifamily_LED Specialty Lamp, Directional_2024, Year 3 Install_0_9W_ηHeat | Residential_Retail Products_POP Retail Products_Electric_Lighting_Single-Family/Multifamily_LED Specialty Lamp, Directional_2024, Year 3 Install_0_9W | Residential | Retail Products | POP Retail Products | Electric | Lighting | Single-Family/Multifamily | LED Specialty Lamp, Directional | 2024, Year 3 Install | 0 | 9W | ηHeat |  | 0.7 |  | IL TRM v9 | 5.5.6 | LED Specialty Lamps | RS-LTG-LEDD-V12-210101 | RS | LTG | LEDD | V12-210101
Residential_Retail Products_POP Retail Products_Electric_Lighting_Single-Family/Multifamily_LED Specialty Lamp, Directional_2024, Year 3 Install_0_9W_Conversion | Residential_Retail Products_POP Retail Products_Electric_Lighting_Single-Family/Multifamily_LED Specialty Lamp, Directional_2024, Year 3 Install_0_9W | Residential | Retail Products | POP Retail Products | Electric | Lighting | Single-Family/Multifamily | LED Specialty Lamp, Directional | 2024, Year 3 Install | 0 | 9W | Conversion |  | 0.03412 |  | IL TRM v9 | 5.5.6 | LED Specialty Lamps | RS-LTG-LEDD-V12-210101 | RS | LTG | LEDD | V12-210101
Residential_Retail Products_POP Retail Products_Electric_Lighting_Single-Family/Multifamily_LED Specialty Lamp, Directional_2024, Year 3 Install_0_9W_Mid-Life Adjustment | Residential_Retail Products_POP Retail Products_Electric_Lighting_Single-Family/Multifamily_LED Specialty Lamp, Directional_2024, Year 3 Install_0_9W | Residential | Retail Products | POP Retail Products | Electric | Lighting | Single-Family/Multifamily | LED Specialty Lamp, Directional | 2024, Year 3 Install | 0 | 9W | Mid-Life Adjustment |  | 0.6 | Directional | IL TRM v9 | 5.5.6 | LED Specialty Lamps | RS-LTG-LEDD-V12-210101 | RS | LTG | LEDD | V12-210101
Residential_Retail Products_POP Retail Products_Electric_Lighting_Single-Family/Multifamily_LED Specialty Lamp, Directional_2024, Year 3 Install_0_9W_Remaining Year kWh Heating Penalty | Residential_Retail Products_POP Retail Products_Electric_Lighting_Single-Family/Multifamily_LED Specialty Lamp, Directional_2024, Year 3 Install_0_9W | Residential | Retail Products | POP Retail Products | Electric | Lighting | Single-Family/Multifamily | LED Specialty Lamp, Directional | 2024, Year 3 Install | 0 | 9W | Remaining Year kWh Heating Penalty |  | -0.83837 |  | IL TRM v9 | 5.5.6 | LED Specialty Lamps | RS-LTG-LEDD-V12-210101 | RS | LTG | LEDD | V12-210101
Residential_Retail Products_POP Retail Products_Electric_Lighting_Single-Family/Multifamily_LED Specialty Lamp, Directional_2024, Year 3 Install_0_9W_kWh Heating Penalty | Residential_Retail Products_POP Retail Products_Electric_Lighting_Single-Family/Multifamily_LED Specialty Lamp, Directional_2024, Year 3 Install_0_9W | Residential | Retail Products | POP Retail Products | Electric | Lighting | Single-Family/Multifamily | LED Specialty Lamp, Directional | 2024, Year 3 Install | 0 | 9W | kWh Heating Penalty |  | -0.50302 |  | IL TRM v9 | 5.5.6 | LED Specialty Lamps | RS-LTG-LEDD-V12-210101 | RS | LTG | LEDD | V12-210101
Residential_Retail Products_POP Retail Products_Electric_Lighting_Single-Family/Multifamily_LED Specialty Lamp, Directional_2024, Year 3 Install_0_9W_Remaining Year Therm Heating Penalty | Residential_Retail Products_POP Retail Products_Electric_Lighting_Single-Family/Multifamily_LED Specialty Lamp, Directional_2024, Year 3 Install_0_9W | Residential | Retail Products | POP Retail Products | Electric | Lighting | Single-Family/Multifamily | LED Specialty Lamp, Directional | 2024, Year 3 Install | 0 | 9W | Remaining Year Therm Heating Penalty |  | -0.049346 |  | IL TRM v9 | 5.5.6 | LED Specialty Lamps | RS-LTG-LEDD-V12-210101 | RS | LTG | LEDD | V12-210101
Residential_Retail Products_POP Retail Products_Electric_Lighting_Single-Family/Multifamily_LED Specialty Lamp, Directional_2024, Year 3 Install_0_9W_Therm Heating Penalty | Residential_Retail Products_POP Retail Products_Electric_Lighting_Single-Family/Multifamily_LED Specialty Lamp, Directional_2024, Year 3 Install_0_9W | Residential | Retail Products | POP Retail Products | Electric | Lighting | Single-Family/Multifamily | LED Specialty Lamp, Directional | 2024, Year 3 Install | 0 | 9W | Therm Heating Penalty |  | -0.029607 |  | IL TRM v9 | 5.5.6 | LED Specialty Lamps | RS-LTG-LEDD-V12-210101 | RS | LTG | LEDD | V12-210101
Residential_Retail Products_POP Retail Products_Electric_Lighting_Single-Family/Multifamily_LED Specialty Lamp, Directional_2024, Year 3 Install_0_9W_Remaining Year kWh | Residential_Retail Products_POP Retail Products_Electric_Lighting_Single-Family/Multifamily_LED Specialty Lamp, Directional_2024, Year 3 Install_0_9W | Residential | Retail Products | POP Retail Products | Electric | Lighting | Single-Family/Multifamily | LED Specialty Lamp, Directional | 2024, Year 3 Install | 0 | 9W | Remaining Year kWh |  | 2.19 |  | IL TRM v9 | 5.5.6 | LED Specialty Lamps | RS-LTG-LEDD-V12-210101 | RS | LTG | LEDD | V12-210101
Residential_Retail Products_POP Retail Products_Electric_Lighting_Single-Family/Multifamily_LED Specialty Lamp, Directional_2024, Year 3 Install_0_9W_kWh Saved per Unit | Residential_Retail Products_POP Retail Products_Electric_Lighting_Single-Family/Multifamily_LED Specialty Lamp, Directional_2024, Year 3 Install_0_9W | Residential | Retail Products | POP Retail Products | Electric | Lighting | Single-Family/Multifamily | LED Specialty Lamp, Directional | 2024, Year 3 Install | 0 | 9W | kWh Saved per Unit |  | 1.314 |  | IL TRM v9 | 5.5.6 | LED Specialty Lamps | RS-LTG-LEDD-V12-210101 | RS | LTG | LEDD | V12-210101
Residential_Retail Products_POP Retail Products_Electric_Lighting_Single-Family/Multifamily_LED Specialty Lamp, Directional_2024, Year 3 Install_0_9W_Remaining Year kW | Residential_Retail Products_POP Retail Products_Electric_Lighting_Single-Family/Multifamily_LED Specialty Lamp, Directional_2024, Year 3 Install_0_9W | Residential | Retail Products | POP Retail Products | Electric | Lighting | Single-Family/Multifamily | LED Specialty Lamp, Directional | 2024, Year 3 Install | 0 | 9W | Remaining Year kW |  | 0.00032762 |  | IL TRM v9 | 5.5.6 | LED Specialty Lamps | RS-LTG-LEDD-V12-210101 | RS | LTG | LEDD | V12-210101
Residential_Retail Products_POP Retail Products_Electric_Lighting_Single-Family/Multifamily_LED Specialty Lamp, Directional_2024, Year 3 Install_0_9W_Coincident Peak kW Saved per Unit | Residential_Retail Products_POP Retail Products_Electric_Lighting_Single-Family/Multifamily_LED Specialty Lamp, Directional_2024, Year 3 Install_0_9W | Residential | Retail Products | POP Retail Products | Electric | Lighting | Single-Family/Multifamily | LED Specialty Lamp, Directional | 2024, Year 3 Install | 0 | 9W | Coincident Peak kW Saved per Unit |  | 0.00019657 |  | IL TRM v9 | 5.5.6 | LED Specialty Lamps | RS-LTG-LEDD-V12-210101 | RS | LTG | LEDD | V12-210101
Residential_Retail Products_POP Retail Products_Electric_Lighting_Single-Family/Multifamily_LED Specialty Lamp, Directional_2024, Year 3 Install_0_9W_Remaining Life | Residential_Retail Products_POP Retail Products_Electric_Lighting_Single-Family/Multifamily_LED Specialty Lamp, Directional_2024, Year 3 Install_0_9W | Residential | Retail Products | POP Retail Products | Electric | Lighting | Single-Family/Multifamily | LED Specialty Lamp, Directional | 2024, Year 3 Install | 0 | 9W | Remaining Life |  | 4 |  | IL TRM v9 | 5.5.6 | LED Specialty Lamps | RS-LTG-LEDD-V12-210101 | RS | LTG | LEDD | V12-210101
Residential_Retail Products_POP Retail Products_Electric_Lighting_Single-Family/Multifamily_LED Specialty Lamp, Directional_2024, Year 3 Install_0_9W_Lifetime (years) | Residential_Retail Products_POP Retail Products_Electric_Lighting_Single-Family/Multifamily_LED Specialty Lamp, Directional_2024, Year 3 Install_0_9W | Residential | Retail Products | POP Retail Products | Electric | Lighting | Single-Family/Multifamily | LED Specialty Lamp, Directional | 2024, Year 3 Install | 0 | 9W | Lifetime (years) |  | 10 |  | IL TRM v9 | 5.5.6 | LED Specialty Lamps | RS-LTG-LEDD-V12-210101 | RS | LTG | LEDD | V12-210101
Residential_Retail Products_POP Retail Products_Electric_Lighting_Single-Family/Multifamily_LED Specialty Lamp, Directional_2024, Year 3 Install_0_9W_Incremental Cost | Residential_Retail Products_POP Retail Products_Electric_Lighting_Single-Family/Multifamily_LED Specialty Lamp, Directional_2024, Year 3 Install_0_9W | Residential | Retail Products | POP Retail Products | Electric | Lighting | Single-Family/Multifamily | LED Specialty Lamp, Directional | 2024, Year 3 Install | 0 | 9W | Incremental Cost |  | 1.65 | Directional | IL TRM v9 | 5.5.6 | LED Specialty Lamps | RS-LTG-LEDD-V12-210101 | RS | LTG | LEDD | V12-210101
Residential_Retail Products_POP Retail Products_Electric_Lighting_Single-Family/Multifamily_LED Specialty Lamp, Directional_2024, Year 3 Install_0_9W_ | Residential_Retail Products_POP Retail Products_Electric_Lighting_Single-Family/Multifamily_LED Specialty Lamp, Directional_2024, Year 3 Install_0_9W | Residential | Retail Products | POP Retail Products | Electric | Lighting | Single-Family/Multifamily | LED Specialty Lamp, Directional | 2024, Year 3 Install | 0 | 9W | [8 empty] | ERROR
Residential_Retail Products_POP Retail Products_Electric_Lighting_Single-Family/Multifamily_LED Specialty Lamp, Directional_2025, Year 1 Install_0_17W_Watts_base | Residential_Retail Products_POP Retail Products_Electric_Lighting_Single-Family/Multifamily_LED Specialty Lamp, Directional_2025, Year 1 Install_0_17W | Residential | Retail Products | POP Retail Products | Electric | Lighting | Single-Family/Multifamily | LED Specialty Lamp, Directional | 2025, Year 1 Install | 0 | 17W | Watts_base |  | 75 |  | IL TRM v9 | 5.5.6 | LED Specialty Lamps | RS-LTG-LEDD-V12-210101 | RS | LTG | LEDD | V12-210101
Residential_Retail Products_POP Retail Products_Electric_Lighting_Single-Family/Multifamily_LED Specialty Lamp, Directional_2025, Year 1 Install_0_17W_Watts_EE | Residential_Retail Products_POP Retail Products_Electric_Lighting_Single-Family/Multifamily_LED Specialty Lamp, Directional_2025, Year 1 Install_0_17W | Residential | Retail Products | POP Retail Products | Electric | Lighting | Single-Family/Multifamily | LED Specialty Lamp, Directional | 2025, Year 1 Install | 0 | 17W | Watts_EE |  | 17 |  | IL TRM v9 | 5.5.6 | LED Specialty Lamps | RS-LTG-LEDD-V12-210101 | RS | LTG | LEDD | V12-210101
Residential_Retail Products_POP Retail Products_Electric_Lighting_Single-Family/Multifamily_LED Specialty Lamp, Directional_2025, Year 1 Install_0_17W_Leakage | Residential_Retail Products_POP Retail Products_Electric_Lighting_Single-Family/Multifamily_LED Specialty Lamp, Directional_2025, Year 1 Install_0_17W | Residential | Retail Products | POP Retail Products | Electric | Lighting | Single-Family/Multifamily | LED Specialty Lamp, Directional | 2025, Year 1 Install | 0 | 17W | Leakage |  | 0.131 | Assumed Ameren Upstream (TOS) | IL TRM v9 | 5.5.6 | LED Specialty Lamps | RS-LTG-LEDD-V12-210101 | RS | LTG | LEDD | V12-210101
Residential_Retail Products_POP Retail Products_Electric_Lighting_Single-Family/Multifamily_LED Specialty Lamp, Directional_2025, Year 1 Install_0_17W_Hours | Residential_Retail Products_POP Retail Products_Electric_Lighting_Single-Family/Multifamily_LED Specialty Lamp, Directional_2025, Year 1 Install_0_17W | Residential | Retail Products | POP Retail Products | Electric | Lighting | Single-Family/Multifamily | LED Specialty Lamp, Directional | 2025, Year 1 Install | 0 | 17W | Hours |  | 763 | Assumed Residential and In-Unit Multi Family | IL TRM v9 | 5.5.6 | LED Specialty Lamps | RS-LTG-LEDD-V12-210101 | RS | LTG | LEDD | V12-210101
Residential_Retail Products_POP Retail Products_Electric_Lighting_Single-Family/Multifamily_LED Specialty Lamp, Directional_2025, Year 1 Install_0_17W_WHFe | Residential_Retail Products_POP Retail Products_Electric_Lighting_Single-Family/Multifamily_LED Specialty Lamp, Directional_2025, Year 1 Install_0_17W | Residential | Retail Products | POP Retail Products | Electric | Lighting | Single-Family/Multifamily | LED Specialty Lamp, Directional | 2025, Year 1 Install | 0 | 17W | WHFe |  | 1.06 | Assumed interior single family | IL TRM v9 | 5.5.6 | LED Specialty Lamps | RS-LTG-LEDD-V12-210101 | RS | LTG | LEDD | V12-210101
Residential_Retail Products_POP Retail Products_Electric_Lighting_Single-Family/Multifamily_LED Specialty Lamp, Directional_2025, Year 1 Install_0_17W_ISR | Residential_Retail Products_POP Retail Products_Electric_Lighting_Single-Family/Multifamily_LED Specialty Lamp, Directional_2025, Year 1 Install_0_17W | Residential | Retail Products | POP Retail Products | Electric | Lighting | Single-Family/Multifamily | LED Specialty Lamp, Directional | 2025, Year 1 Install | 0 | 17W | ISR |  | 0.815 | Time of Sale | IL TRM v9 | 5.5.6 | LED Specialty Lamps | RS-LTG-LEDD-V12-210101 | RS | LTG | LEDD | V12-210101
Residential_Retail Products_POP Retail Products_Electric_Lighting_Single-Family/Multifamily_LED Specialty Lamp, Directional_2025, Year 1 Install_0_17W_HF | Residential_Retail Products_POP Retail Products_Electric_Lighting_Single-Family/Multifamily_LED Specialty Lamp, Directional_2025, Year 1 Install_0_17W | Residential | Retail Products | POP Retail Products | Electric | Lighting | Single-Family/Multifamily | LED Specialty Lamp, Directional | 2025, Year 1 Install | 0 | 17W | HF |  | 0.49 | Assumed interior location | IL TRM v9 | 5.5.6 | LED Specialty Lamps | RS-LTG-LEDD-V12-210101 | RS | LTG | LEDD | V12-210101
Residential_Retail Products_POP Retail Products_Electric_Lighting_Single-Family/Multifamily_LED Specialty Lamp, Directional_2025, Year 1 Install_0_17W_ηHeat | Residential_Retail Products_POP Retail Products_Electric_Lighting_Single-Family/Multifamily_LED Specialty Lamp, Directional_2025, Year 1 Install_0_17W | Residential | Retail Products | POP Retail Products | Electric | Lighting | Single-Family/Multifamily | LED Specialty Lamp, Directional | 2025, Year 1 Install | 0 | 17W | ηHeat |  | 1.28 | Assumed unknown system type | IL TRM v9 | 5.5.6 | LED Specialty Lamps | RS-LTG-LEDD-V12-210101 | RS | LTG | LEDD | V12-210101
Residential_Retail Products_POP Retail Products_Electric_Lighting_Single-Family/Multifamily_LED Specialty Lamp, Directional_2025, Year 1 Install_0_17W_WHFd | Residential_Retail Products_POP Retail Products_Electric_Lighting_Single-Family/Multifamily_LED Specialty Lamp, Directional_2025, Year 1 Install_0_17W | Residential | Retail Products | POP Retail Products | Electric | Lighting | Single-Family/Multifamily | LED Specialty Lamp, Directional | 2025, Year 1 Install | 0 | 17W | WHFd |  | 1.11 | Assumed location of interior single family home | IL TRM v9 | 5.5.6 | LED Specialty Lamps | RS-LTG-LEDD-V12-210101 | RS | LTG | LEDD | V12-210101
Residential_Retail Products_POP Retail Products_Electric_Lighting_Single-Family/Multifamily_LED Specialty Lamp, Directional_2025, Year 1 Install_0_17W_CF | Residential_Retail Products_POP Retail Products_Electric_Lighting_Single-Family/Multifamily_LED Specialty Lamp, Directional_2025, Year 1 Install_0_17W | Residential | Retail Products | POP Retail Products | Electric | Lighting | Single-Family/Multifamily | LED Specialty Lamp, Directional | 2025, Year 1 Install | 0 | 17W | CF |  | 0.109 | Assumed residential and in-unit multifamily bulbs | IL TRM v9 | 5.5.6 | LED Specialty Lamps | RS-LTG-LEDD-V12-210101 | RS | LTG | LEDD | V12-210101
Residential_Retail Products_POP Retail Products_Electric_Lighting_Single-Family/Multifamily_LED Specialty Lamp, Directional_2025, Year 1 Install_0_17W_ηHeat | Residential_Retail Products_POP Retail Products_Electric_Lighting_Single-Family/Multifamily_LED Specialty Lamp, Directional_2025, Year 1 Install_0_17W | Residential | Retail Products | POP Retail Products | Electric | Lighting | Single-Family/Multifamily | LED Specialty Lamp, Directional | 2025, Year 1 Install | 0 | 17W | ηHeat |  | 0.7 |  | IL TRM v9 | 5.5.6 | LED Specialty Lamps | RS-LTG-LEDD-V12-210101 | RS | LTG | LEDD | V12-210101
Residential_Retail Products_POP Retail Products_Electric_Lighting_Single-Family/Multifamily_LED Specialty Lamp, Directional_2025, Year 1 Install_0_17W_Conversion | Residential_Retail Products_POP Retail Products_Electric_Lighting_Single-Family/Multifamily_LED Specialty Lamp, Directional_2025, Year 1 Install_0_17W | Residential | Retail Products | POP Retail Products | Electric | Lighting | Single-Family/Multifamily | LED Specialty Lamp, Directional | 2025, Year 1 Install | 0 | 17W | Conversion |  | 0.03412 |  | IL TRM v9 | 5.5.6 | LED Specialty Lamps | RS-LTG-LEDD-V12-210101 | RS | LTG | LEDD | V12-210101
Residential_Retail Products_POP Retail Products_Electric_Lighting_Single-Family/Multifamily_LED Specialty Lamp, Directional_2025, Year 1 Install_0_17W_Mid-Life Adjustment | Residential_Retail Products_POP Retail Products_Electric_Lighting_Single-Family/Multifamily_LED Specialty Lamp, Directional_2025, Year 1 Install_0_17W | Residential | Retail Products | POP Retail Products | Electric | Lighting | Single-Family/Multifamily | LED Specialty Lamp, Directional | 2025, Year 1 Install | 0 | 17W | Mid-Life Adjustment |  | 0.6 | Directional | IL TRM v9 | 5.5.6 | LED Specialty Lamps | RS-LTG-LEDD-V12-210101 | RS | LTG | LEDD | V12-210101
Residential_Retail Products_POP Retail Products_Electric_Lighting_Single-Family/Multifamily_LED Specialty Lamp, Directional_2025, Year 1 Install_0_17W_Remaining Year kWh Heating Penalty | Residential_Retail Products_POP Retail Products_Electric_Lighting_Single-Family/Multifamily_LED Specialty Lamp, Directional_2025, Year 1 Install_0_17W | Residential | Retail Products | POP Retail Products | Electric | Lighting | Single-Family/Multifamily | LED Specialty Lamp, Directional | 2025, Year 1 Install | 0 | 17W | Remaining Year kWh Heating Penalty |  | -12.7181 |  | IL TRM v9 | 5.5.6 | LED Specialty Lamps | RS-LTG-LEDD-V12-210101 | RS | LTG | LEDD | V12-210101
Residential_Retail Products_POP Retail Products_Electric_Lighting_Single-Family/Multifamily_LED Specialty Lamp, Directional_2025, Year 1 Install_0_17W_kWh Heating Penalty | Residential_Retail Products_POP Retail Products_Electric_Lighting_Single-Family/Multifamily_LED Specialty Lamp, Directional_2025, Year 1 Install_0_17W | Residential | Retail Products | POP Retail Products | Electric | Lighting | Single-Family/Multifamily | LED Specialty Lamp, Directional | 2025, Year 1 Install | 0 | 17W | kWh Heating Penalty |  | -7.6309 |  | IL TRM v9 | 5.5.6 | LED Specialty Lamps | RS-LTG-LEDD-V12-210101 | RS | LTG | LEDD | V12-210101
Residential_Retail Products_POP Retail Products_Electric_Lighting_Single-Family/Multifamily_LED Specialty Lamp, Directional_2025, Year 1 Install_0_17W_Remaining Year Therm Heating Penalty | Residential_Retail Products_POP Retail Products_Electric_Lighting_Single-Family/Multifamily_LED Specialty Lamp, Directional_2025, Year 1 Install_0_17W | Residential | Retail Products | POP Retail Products | Electric | Lighting | Single-Family/Multifamily | LED Specialty Lamp, Directional | 2025, Year 1 Install | 0 | 17W | Remaining Year Therm Heating Penalty |  | -0.74858 |  | IL TRM v9 | 5.5.6 | LED Specialty Lamps | RS-LTG-LEDD-V12-210101 | RS | LTG | LEDD | V12-210101
Residential_Retail Products_POP Retail Products_Electric_Lighting_Single-Family/Multifamily_LED Specialty Lamp, Directional_2025, Year 1 Install_0_17W_Therm Heating Penalty | Residential_Retail Products_POP Retail Products_Electric_Lighting_Single-Family/Multifamily_LED Specialty Lamp, Directional_2025, Year 1 Install_0_17W | Residential | Retail Products | POP Retail Products | Electric | Lighting | Single-Family/Multifamily | LED Specialty Lamp, Directional | 2025, Year 1 Install | 0 | 17W | Therm Heating Penalty |  | -0.44915 |  | IL TRM v9 | 5.5.6 | LED Specialty Lamps | RS-LTG-LEDD-V12-210101 | RS | LTG | LEDD | V12-210101
Residential_Retail Products_POP Retail Products_Electric_Lighting_Single-Family/Multifamily_LED Specialty Lamp, Directional_2025, Year 1 Install_0_17W_Remaining Year kWh | Residential_Retail Products_POP Retail Products_Electric_Lighting_Single-Family/Multifamily_LED Specialty Lamp, Directional_2025, Year 1 Install_0_17W | Residential | Retail Products | POP Retail Products | Electric | Lighting | Single-Family/Multifamily | LED Specialty Lamp, Directional | 2025, Year 1 Install | 0 | 17W | Remaining Year kWh |  | 33.2228 |  | IL TRM v9 | 5.5.6 | LED Specialty Lamps | RS-LTG-LEDD-V12-210101 | RS | LTG | LEDD | V12-210101
Residential_Retail Products_POP Retail Products_Electric_Lighting_Single-Family/Multifamily_LED Specialty Lamp, Directional_2025, Year 1 Install_0_17W_kWh Saved per Unit | Residential_Retail Products_POP Retail Products_Electric_Lighting_Single-Family/Multifamily_LED Specialty Lamp, Directional_2025, Year 1 Install_0_17W | Residential | Retail Products | POP Retail Products | Electric | Lighting | Single-Family/Multifamily | LED Specialty Lamp, Directional | 2025, Year 1 Install | 0 | 17W | kWh Saved per Unit |  | 19.9337 |  | IL TRM v9 | 5.5.6 | LED Specialty Lamps | RS-LTG-LEDD-V12-210101 | RS | LTG | LEDD | V12-210101
Residential_Retail Products_POP Retail Products_Electric_Lighting_Single-Family/Multifamily_LED Specialty Lamp, Directional_2025, Year 1 Install_0_17W_Remaining Year kW | Residential_Retail Products_POP Retail Products_Electric_Lighting_Single-Family/Multifamily_LED Specialty Lamp, Directional_2025, Year 1 Install_0_17W | Residential | Retail Products | POP Retail Products | Electric | Lighting | Single-Family/Multifamily | LED Specialty Lamp, Directional | 2025, Year 1 Install | 0 | 17W | Remaining Year kW |  | 0.00497 |  | IL TRM v9 | 5.5.6 | LED Specialty Lamps | RS-LTG-LEDD-V12-210101 | RS | LTG | LEDD | V12-210101
Residential_Retail Products_POP Retail Products_Electric_Lighting_Single-Family/Multifamily_LED Specialty Lamp, Directional_2025, Year 1 Install_0_17W_Coincident Peak kW Saved per Unit | Residential_Retail Products_POP Retail Products_Electric_Lighting_Single-Family/Multifamily_LED Specialty Lamp, Directional_2025, Year 1 Install_0_17W | Residential | Retail Products | POP Retail Products | Electric | Lighting | Single-Family/Multifamily | LED Specialty Lamp, Directional | 2025, Year 1 Install | 0 | 17W | Coincident Peak kW Saved per Unit |  | 0.002982 |  | IL TRM v9 | 5.5.6 | LED Specialty Lamps | RS-LTG-LEDD-V12-210101 | RS | LTG | LEDD | V12-210101
Residential_Retail Products_POP Retail Products_Electric_Lighting_Single-Family/Multifamily_LED Specialty Lamp, Directional_2025, Year 1 Install_0_17W_Remaining Life | Residential_Retail Products_POP Retail Products_Electric_Lighting_Single-Family/Multifamily_LED Specialty Lamp, Directional_2025, Year 1 Install_0_17W | Residential | Retail Products | POP Retail Products | Electric | Lighting | Single-Family/Multifamily | LED Specialty Lamp, Directional | 2025, Year 1 Install | 0 | 17W | Remaining Life |  | 4 |  | IL TRM v9 | 5.5.6 | LED Specialty Lamps | RS-LTG-LEDD-V12-210101 | RS | LTG | LEDD | V12-210101
Residential_Retail Products_POP Retail Products_Electric_Lighting_Single-Family/Multifamily_LED Specialty Lamp, Directional_2025, Year 1 Install_0_17W_Lifetime (years) | Residential_Retail Products_POP Retail Products_Electric_Lighting_Single-Family/Multifamily_LED Specialty Lamp, Directional_2025, Year 1 Install_0_17W | Residential | Retail Products | POP Retail Products | Electric | Lighting | Single-Family/Multifamily | LED Specialty Lamp, Directional | 2025, Year 1 Install | 0 | 17W | Lifetime (years) |  | 10 |  | IL TRM v9 | 5.5.6 | LED Specialty Lamps | RS-LTG-LEDD-V12-210101 | RS | LTG | LEDD | V12-210101
Residential_Retail Products_POP Retail Products_Electric_Lighting_Single-Family/Multifamily_LED Specialty Lamp, Directional_2025, Year 1 Install_0_17W_Incremental Cost | Residential_Retail Products_POP Retail Products_Electric_Lighting_Single-Family/Multifamily_LED Specialty Lamp, Directional_2025, Year 1 Install_0_17W | Residential | Retail Products | POP Retail Products | Electric | Lighting | Single-Family/Multifamily | LED Specialty Lamp, Directional | 2025, Year 1 Install | 0 | 17W | Incremental Cost |  | 1.65 | Directional | IL TRM v9 | 5.5.6 | LED Specialty Lamps | RS-LTG-LEDD-V12-210101 | RS | LTG | LEDD | V12-210101
Residential_Retail Products_POP Retail Products_Electric_Lighting_Single-Family/Multifamily_LED Specialty Lamp, Directional_2025, Year 1 Install_0_17W_ | Residential_Retail Products_POP Retail Products_Electric_Lighting_Single-Family/Multifamily_LED Specialty Lamp, Directional_2025, Year 1 Install_0_17W | Residential | Retail Products | POP Retail Products | Electric | Lighting | Single-Family/Multifamily | LED Specialty Lamp, Directional | 2025, Year 1 Install | 0 | 17W | [8 empty] | ERROR
Residential_Retail Products_POP Retail Products_Electric_Lighting_Single-Family/Multifamily_LED Specialty Lamp, Directional_2025, Year 2 Install_0_17W_Watts_base | Residential_Retail Products_POP Retail Products_Electric_Lighting_Single-Family/Multifamily_LED Specialty Lamp, Directional_2025, Year 2 Install_0_17W | Residential | Retail Products | POP Retail Products | Electric | Lighting | Single-Family/Multifamily | LED Specialty Lamp, Directional | 2025, Year 2 Install | 0 | 17W | Watts_base |  | 75 |  | IL TRM v9 | 5.5.6 | LED Specialty Lamps | RS-LTG-LEDD-V12-210101 | RS | LTG | LEDD | V12-210101
Residential_Retail Products_POP Retail Products_Electric_Lighting_Single-Family/Multifamily_LED Specialty Lamp, Directional_2025, Year 2 Install_0_17W_Watts_EE | Residential_Retail Products_POP Retail Products_Electric_Lighting_Single-Family/Multifamily_LED Specialty Lamp, Directional_2025, Year 2 Install_0_17W | Residential | Retail Products | POP Retail Products | Electric | Lighting | Single-Family/Multifamily | LED Specialty Lamp, Directional | 2025, Year 2 Install | 0 | 17W | Watts_EE |  | 17 |  | IL TRM v9 | 5.5.6 | LED Specialty Lamps | RS-LTG-LEDD-V12-210101 | RS | LTG | LEDD | V12-210101
Residential_Retail Products_POP Retail Products_Electric_Lighting_Single-Family/Multifamily_LED Specialty Lamp, Directional_2025, Year 2 Install_0_17W_Leakage | Residential_Retail Products_POP Retail Products_Electric_Lighting_Single-Family/Multifamily_LED Specialty Lamp, Directional_2025, Year 2 Install_0_17W | Residential | Retail Products | POP Retail Products | Electric | Lighting | Single-Family/Multifamily | LED Specialty Lamp, Directional | 2025, Year 2 Install | 0 | 17W | Leakage |  | 0.131 | Assumed Ameren Upstream (TOS) | IL TRM v9 | 5.5.6 | LED Specialty Lamps | RS-LTG-LEDD-V12-210101 | RS | LTG | LEDD | V12-210101
Residential_Retail Products_POP Retail Products_Electric_Lighting_Single-Family/Multifamily_LED Specialty Lamp, Directional_2025, Year 2 Install_0_17W_Hours | Residential_Retail Products_POP Retail Products_Electric_Lighting_Single-Family/Multifamily_LED Specialty Lamp, Directional_2025, Year 2 Install_0_17W | Residential | Retail Products | POP Retail Products | Electric | Lighting | Single-Family/Multifamily | LED Specialty Lamp, Directional | 2025, Year 2 Install | 0 | 17W | Hours |  | 763 | Assumed Residential and In-Unit Multi Family | IL TRM v9 | 5.5.6 | LED Specialty Lamps | RS-LTG-LEDD-V12-210101 | RS | LTG | LEDD | V12-210101
Residential_Retail Products_POP Retail Products_Electric_Lighting_Single-Family/Multifamily_LED Specialty Lamp, Directional_2025, Year 2 Install_0_17W_WHFe | Residential_Retail Products_POP Retail Products_Electric_Lighting_Single-Family/Multifamily_LED Specialty Lamp, Directional_2025, Year 2 Install_0_17W | Residential | Retail Products | POP Retail Products | Electric | Lighting | Single-Family/Multifamily | LED Specialty Lamp, Directional | 2025, Year 2 Install | 0 | 17W | WHFe |  | 1.06 | Assumed interior single family | IL TRM v9 | 5.5.6 | LED Specialty Lamps | RS-LTG-LEDD-V12-210101 | RS | LTG | LEDD | V12-210101
Residential_Retail Products_POP Retail Products_Electric_Lighting_Single-Family/Multifamily_LED Specialty Lamp, Directional_2025, Year 2 Install_0_17W_ISR | Residential_Retail Products_POP Retail Products_Electric_Lighting_Single-Family/Multifamily_LED Specialty Lamp, Directional_2025, Year 2 Install_0_17W | Residential | Retail Products | POP Retail Products | Electric | Lighting | Single-Family/Multifamily | LED Specialty Lamp, Directional | 2025, Year 2 Install | 0 | 17W | ISR |  | 0.089 | Time of Sale | IL TRM v9 | 5.5.6 | LED Specialty Lamps | RS-LTG-LEDD-V12-210101 | RS | LTG | LEDD | V12-210101
Residential_Retail Products_POP Retail Products_Electric_Lighting_Single-Family/Multifamily_LED Specialty Lamp, Directional_2025, Year 2 Install_0_17W_HF | Residential_Retail Products_POP Retail Products_Electric_Lighting_Single-Family/Multifamily_LED Specialty Lamp, Directional_2025, Year 2 Install_0_17W | Residential | Retail Products | POP Retail Products | Electric | Lighting | Single-Family/Multifamily | LED Specialty Lamp, Directional | 2025, Year 2 Install | 0 | 17W | HF |  | 0.49 | Assumed interior location | IL TRM v9 | 5.5.6 | LED Specialty Lamps | RS-LTG-LEDD-V12-210101 | RS | LTG | LEDD | V12-210101
Residential_Retail Products_POP Retail Products_Electric_Lighting_Single-Family/Multifamily_LED Specialty Lamp, Directional_2025, Year 2 Install_0_17W_ηHeat | Residential_Retail Products_POP Retail Products_Electric_Lighting_Single-Family/Multifamily_LED Specialty Lamp, Directional_2025, Year 2 Install_0_17W | Residential | Retail Products | POP Retail Products | Electric | Lighting | Single-Family/Multifamily | LED Specialty Lamp, Directional | 2025, Year 2 Install | 0 | 17W | ηHeat |  | 1.28 | Assumed unknown system type | IL TRM v9 | 5.5.6 | LED Specialty Lamps | RS-LTG-LEDD-V12-210101 | RS | LTG | LEDD | V12-210101
Residential_Retail Products_POP Retail Products_Electric_Lighting_Single-Family/Multifamily_LED Specialty Lamp, Directional_2025, Year 2 Install_0_17W_WHFd | Residential_Retail Products_POP Retail Products_Electric_Lighting_Single-Family/Multifamily_LED Specialty Lamp, Directional_2025, Year 2 Install_0_17W | Residential | Retail Products | POP Retail Products | Electric | Lighting | Single-Family/Multifamily | LED Specialty Lamp, Directional | 2025, Year 2 Install | 0 | 17W | WHFd |  | 1.11 | Assumed location of interior single family home | IL TRM v9 | 5.5.6 | LED Specialty Lamps | RS-LTG-LEDD-V12-210101 | RS | LTG | LEDD | V12-210101
Residential_Retail Products_POP Retail Products_Electric_Lighting_Single-Family/Multifamily_LED Specialty Lamp, Directional_2025, Year 2 Install_0_17W_CF | Residential_Retail Products_POP Retail Products_Electric_Lighting_Single-Family/Multifamily_LED Specialty Lamp, Directional_2025, Year 2 Install_0_17W | Residential | Retail Products | POP Retail Products | Electric | Lighting | Single-Family/Multifamily | LED Specialty Lamp, Directional | 2025, Year 2 Install | 0 | 17W | CF |  | 0.109 | Assumed residential and in-unit multifamily bulbs | IL TRM v9 | 5.5.6 | LED Specialty Lamps | RS-LTG-LEDD-V12-210101 | RS | LTG | LEDD | V12-210101
Residential_Retail Products_POP Retail Products_Electric_Lighting_Single-Family/Multifamily_LED Specialty Lamp, Directional_2025, Year 2 Install_0_17W_ηHeat | Residential_Retail Products_POP Retail Products_Electric_Lighting_Single-Family/Multifamily_LED Specialty Lamp, Directional_2025, Year 2 Install_0_17W | Residential | Retail Products | POP Retail Products | Electric | Lighting | Single-Family/Multifamily | LED Specialty Lamp, Directional | 2025, Year 2 Install | 0 | 17W | ηHeat |  | 0.7 |  | IL TRM v9 | 5.5.6 | LED Specialty Lamps | RS-LTG-LEDD-V12-210101 | RS | LTG | LEDD | V12-210101
Residential_Retail Products_POP Retail Products_Electric_Lighting_Single-Family/Multifamily_LED Specialty Lamp, Directional_2025, Year 2 Install_0_17W_Conversion | Residential_Retail Products_POP Retail Products_Electric_Lighting_Single-Family/Multifamily_LED Specialty Lamp, Directional_2025, Year 2 Install_0_17W | Residential | Retail Products | POP Retail Products | Electric | Lighting | Single-Family/Multifamily | LED Specialty Lamp, Directional | 2025, Year 2 Install | 0 | 17W | Conversion |  | 0.03412 |  | IL TRM v9 | 5.5.6 | LED Specialty Lamps | RS-LTG-LEDD-V12-210101 | RS | LTG | LEDD | V12-210101
Residential_Retail Products_POP Retail Products_Electric_Lighting_Single-Family/Multifamily_LED Specialty Lamp, Directional_2025, Year 2 Install_0_17W_Mid-Life Adjustment | Residential_Retail Products_POP Retail Products_Electric_Lighting_Single-Family/Multifamily_LED Specialty Lamp, Directional_2025, Year 2 Install_0_17W | Residential | Retail Products | POP Retail Products | Electric | Lighting | Single-Family/Multifamily | LED Specialty Lamp, Directional | 2025, Year 2 Install | 0 | 17W | Mid-Life Adjustment |  | 0.6 | Directional | IL TRM v9 | 5.5.6 | LED Specialty Lamps | RS-LTG-LEDD-V12-210101 | RS | LTG | LEDD | V12-210101
Residential_Retail Products_POP Retail Products_Electric_Lighting_Single-Family/Multifamily_LED Specialty Lamp, Directional_2025, Year 2 Install_0_17W_Remaining Year kWh Heating Penalty | Residential_Retail Products_POP Retail Products_Electric_Lighting_Single-Family/Multifamily_LED Specialty Lamp, Directional_2025, Year 2 Install_0_17W | Residential | Retail Products | POP Retail Products | Electric | Lighting | Single-Family/Multifamily | LED Specialty Lamp, Directional | 2025, Year 2 Install | 0 | 17W | Remaining Year kWh Heating Penalty |  | -1.3888 |  | IL TRM v9 | 5.5.6 | LED Specialty Lamps | RS-LTG-LEDD-V12-210101 | RS | LTG | LEDD | V12-210101
Residential_Retail Products_POP Retail Products_Electric_Lighting_Single-Family/Multifamily_LED Specialty Lamp, Directional_2025, Year 2 Install_0_17W_kWh Heating Penalty | Residential_Retail Products_POP Retail Products_Electric_Lighting_Single-Family/Multifamily_LED Specialty Lamp, Directional_2025, Year 2 Install_0_17W | Residential | Retail Products | POP Retail Products | Electric | Lighting | Single-Family/Multifamily | LED Specialty Lamp, Directional | 2025, Year 2 Install | 0 | 17W | kWh Heating Penalty |  | -0.83331 |  | IL TRM v9 | 5.5.6 | LED Specialty Lamps | RS-LTG-LEDD-V12-210101 | RS | LTG | LEDD | V12-210101
Residential_Retail Products_POP Retail Products_Electric_Lighting_Single-Family/Multifamily_LED Specialty Lamp, Directional_2025, Year 2 Install_0_17W_Remaining Year Therm Heating Penalty | Residential_Retail Products_POP Retail Products_Electric_Lighting_Single-Family/Multifamily_LED Specialty Lamp, Directional_2025, Year 2 Install_0_17W | Residential | Retail Products | POP Retail Products | Electric | Lighting | Single-Family/Multifamily | LED Specialty Lamp, Directional | 2025, Year 2 Install | 0 | 17W | Remaining Year Therm Heating Penalty |  | -0.081747 |  | IL TRM v9 | 5.5.6 | LED Specialty Lamps | RS-LTG-LEDD-V12-210101 | RS | LTG | LEDD | V12-210101
Residential_Retail Products_POP Retail Products_Electric_Lighting_Single-Family/Multifamily_LED Specialty Lamp, Directional_2025, Year 2 Install_0_17W_Therm Heating Penalty | Residential_Retail Products_POP Retail Products_Electric_Lighting_Single-Family/Multifamily_LED Specialty Lamp, Directional_2025, Year 2 Install_0_17W | Residential | Retail Products | POP Retail Products | Electric | Lighting | Single-Family/Multifamily | LED Specialty Lamp, Directional | 2025, Year 2 Install | 0 | 17W | Therm Heating Penalty |  | -0.049048 |  | IL TRM v9 | 5.5.6 | LED Specialty Lamps | RS-LTG-LEDD-V12-210101 | RS | LTG | LEDD | V12-210101
Residential_Retail Products_POP Retail Products_Electric_Lighting_Single-Family/Multifamily_LED Specialty Lamp, Directional_2025, Year 2 Install_0_17W_Remaining Year kWh | Residential_Retail Products_POP Retail Products_Electric_Lighting_Single-Family/Multifamily_LED Specialty Lamp, Directional_2025, Year 2 Install_0_17W | Residential | Retail Products | POP Retail Products | Electric | Lighting | Single-Family/Multifamily | LED Specialty Lamp, Directional | 2025, Year 2 Install | 0 | 17W | Remaining Year kWh |  | 3.628 |  | IL TRM v9 | 5.5.6 | LED Specialty Lamps | RS-LTG-LEDD-V12-210101 | RS | LTG | LEDD | V12-210101
Residential_Retail Products_POP Retail Products_Electric_Lighting_Single-Family/Multifamily_LED Specialty Lamp, Directional_2025, Year 2 Install_0_17W_kWh Saved per Unit | Residential_Retail Products_POP Retail Products_Electric_Lighting_Single-Family/Multifamily_LED Specialty Lamp, Directional_2025, Year 2 Install_0_17W | Residential | Retail Products | POP Retail Products | Electric | Lighting | Single-Family/Multifamily | LED Specialty Lamp, Directional | 2025, Year 2 Install | 0 | 17W | kWh Saved per Unit |  | 2.1768 |  | IL TRM v9 | 5.5.6 | LED Specialty Lamps | RS-LTG-LEDD-V12-210101 | RS | LTG | LEDD | V12-210101
Residential_Retail Products_POP Retail Products_Electric_Lighting_Single-Family/Multifamily_LED Specialty Lamp, Directional_2025, Year 2 Install_0_17W_Remaining Year kW | Residential_Retail Products_POP Retail Products_Electric_Lighting_Single-Family/Multifamily_LED Specialty Lamp, Directional_2025, Year 2 Install_0_17W | Residential | Retail Products | POP Retail Products | Electric | Lighting | Single-Family/Multifamily | LED Specialty Lamp, Directional | 2025, Year 2 Install | 0 | 17W | Remaining Year kW |  | 0.00054273 |  | IL TRM v9 | 5.5.6 | LED Specialty Lamps | RS-LTG-LEDD-V12-210101 | RS | LTG | LEDD | V12-210101
Residential_Retail Products_POP Retail Products_Electric_Lighting_Single-Family/Multifamily_LED Specialty Lamp, Directional_2025, Year 2 Install_0_17W_Coincident Peak kW Saved per Unit | Residential_Retail Products_POP Retail Products_Electric_Lighting_Single-Family/Multifamily_LED Specialty Lamp, Directional_2025, Year 2 Install_0_17W | Residential | Retail Products | POP Retail Products | Electric | Lighting | Single-Family/Multifamily | LED Specialty Lamp, Directional | 2025, Year 2 Install | 0 | 17W | Coincident Peak kW Saved per Unit |  | 0.00032564 |  | IL TRM v9 | 5.5.6 | LED Specialty Lamps | RS-LTG-LEDD-V12-210101 | RS | LTG | LEDD | V12-210101
Residential_Retail Products_POP Retail Products_Electric_Lighting_Single-Family/Multifamily_LED Specialty Lamp, Directional_2025, Year 2 Install_0_17W_Remaining Life | Residential_Retail Products_POP Retail Products_Electric_Lighting_Single-Family/Multifamily_LED Specialty Lamp, Directional_2025, Year 2 Install_0_17W | Residential | Retail Products | POP Retail Products | Electric | Lighting | Single-Family/Multifamily | LED Specialty Lamp, Directional | 2025, Year 2 Install | 0 | 17W | Remaining Life |  | 4 |  | IL TRM v9 | 5.5.6 | LED Specialty Lamps | RS-LTG-LEDD-V12-210101 | RS | LTG | LEDD | V12-210101
Residential_Retail Products_POP Retail Products_Electric_Lighting_Single-Family/Multifamily_LED Specialty Lamp, Directional_2025, Year 2 Install_0_17W_Lifetime (years) | Residential_Retail Products_POP Retail Products_Electric_Lighting_Single-Family/Multifamily_LED Specialty Lamp, Directional_2025, Year 2 Install_0_17W | Residential | Retail Products | POP Retail Products | Electric | Lighting | Single-Family/Multifamily | LED Specialty Lamp, Directional | 2025, Year 2 Install | 0 | 17W | Lifetime (years) |  | 10 |  | IL TRM v9 | 5.5.6 | LED Specialty Lamps | RS-LTG-LEDD-V12-210101 | RS | LTG | LEDD | V12-210101
Residential_Retail Products_POP Retail Products_Electric_Lighting_Single-Family/Multifamily_LED Specialty Lamp, Directional_2025, Year 2 Install_0_17W_Incremental Cost | Residential_Retail Products_POP Retail Products_Electric_Lighting_Single-Family/Multifamily_LED Specialty Lamp, Directional_2025, Year 2 Install_0_17W | Residential | Retail Products | POP Retail Products | Electric | Lighting | Single-Family/Multifamily | LED Specialty Lamp, Directional | 2025, Year 2 Install | 0 | 17W | Incremental Cost |  | 1.65 | Directional | IL TRM v9 | 5.5.6 | LED Specialty Lamps | RS-LTG-LEDD-V12-210101 | RS | LTG | LEDD | V12-210101
Residential_Retail Products_POP Retail Products_Electric_Lighting_Single-Family/Multifamily_LED Specialty Lamp, Directional_2025, Year 2 Install_0_17W_ | Residential_Retail Products_POP Retail Products_Electric_Lighting_Single-Family/Multifamily_LED Specialty Lamp, Directional_2025, Year 2 Install_0_17W | Residential | Retail Products | POP Retail Products | Electric | Lighting | Single-Family/Multifamily | LED Specialty Lamp, Directional | 2025, Year 2 Install | 0 | 17W | [8 empty] | ERROR
Residential_Retail Products_POP Retail Products_Electric_Lighting_Single-Family/Multifamily_LED Specialty Lamp, Directional_2025, Year 3 Install_0_17W_Watts_base | Residential_Retail Products_POP Retail Products_Electric_Lighting_Single-Family/Multifamily_LED Specialty Lamp, Directional_2025, Year 3 Install_0_17W | Residential | Retail Products | POP Retail Products | Electric | Lighting | Single-Family/Multifamily | LED Specialty Lamp, Directional | 2025, Year 3 Install | 0 | 17W | Watts_base |  | 75 |  | IL TRM v9 | 5.5.6 | LED Specialty Lamps | RS-LTG-LEDD-V12-210101 | RS | LTG | LEDD | V12-210101
Residential_Retail Products_POP Retail Products_Electric_Lighting_Single-Family/Multifamily_LED Specialty Lamp, Directional_2025, Year 3 Install_0_17W_Watts_EE | Residential_Retail Products_POP Retail Products_Electric_Lighting_Single-Family/Multifamily_LED Specialty Lamp, Directional_2025, Year 3 Install_0_17W | Residential | Retail Products | POP Retail Products | Electric | Lighting | Single-Family/Multifamily | LED Specialty Lamp, Directional | 2025, Year 3 Install | 0 | 17W | Watts_EE |  | 17 |  | IL TRM v9 | 5.5.6 | LED Specialty Lamps | RS-LTG-LEDD-V12-210101 | RS | LTG | LEDD | V12-210101
Residential_Retail Products_POP Retail Products_Electric_Lighting_Single-Family/Multifamily_LED Specialty Lamp, Directional_2025, Year 3 Install_0_17W_Leakage | Residential_Retail Products_POP Retail Products_Electric_Lighting_Single-Family/Multifamily_LED Specialty Lamp, Directional_2025, Year 3 Install_0_17W | Residential | Retail Products | POP Retail Products | Electric | Lighting | Single-Family/Multifamily | LED Specialty Lamp, Directional | 2025, Year 3 Install | 0 | 17W | Leakage |  | 0.131 | Assumed Ameren Upstream (TOS) | IL TRM v9 | 5.5.6 | LED Specialty Lamps | RS-LTG-LEDD-V12-210101 | RS | LTG | LEDD | V12-210101
Residential_Retail Products_POP Retail Products_Electric_Lighting_Single-Family/Multifamily_LED Specialty Lamp, Directional_2025, Year 3 Install_0_17W_Hours | Residential_Retail Products_POP Retail Products_Electric_Lighting_Single-Family/Multifamily_LED Specialty Lamp, Directional_2025, Year 3 Install_0_17W | Residential | Retail Products | POP Retail Products | Electric | Lighting | Single-Family/Multifamily | LED Specialty Lamp, Directional | 2025, Year 3 Install | 0 | 17W | Hours |  | 763 | Assumed Residential and In-Unit Multi Family | IL TRM v9 | 5.5.6 | LED Specialty Lamps | RS-LTG-LEDD-V12-210101 | RS | LTG | LEDD | V12-210101
Residential_Retail Products_POP Retail Products_Electric_Lighting_Single-Family/Multifamily_LED Specialty Lamp, Directional_2025, Year 3 Install_0_17W_WHFe | Residential_Retail Products_POP Retail Products_Electric_Lighting_Single-Family/Multifamily_LED Specialty Lamp, Directional_2025, Year 3 Install_0_17W | Residential | Retail Products | POP Retail Products | Electric | Lighting | Single-Family/Multifamily | LED Specialty Lamp, Directional | 2025, Year 3 Install | 0 | 17W | WHFe |  | 1.06 | Assumed interior single family | IL TRM v9 | 5.5.6 | LED Specialty Lamps | RS-LTG-LEDD-V12-210101 | RS | LTG | LEDD | V12-210101
Residential_Retail Products_POP Retail Products_Electric_Lighting_Single-Family/Multifamily_LED Specialty Lamp, Directional_2025, Year 3 Install_0_17W_ISR | Residential_Retail Products_POP Retail Products_Electric_Lighting_Single-Family/Multifamily_LED Specialty Lamp, Directional_2025, Year 3 Install_0_17W | Residential | Retail Products | POP Retail Products | Electric | Lighting | Single-Family/Multifamily | LED Specialty Lamp, Directional | 2025, Year 3 Install | 0 | 17W | ISR |  | 0.076 | Time of Sale | IL TRM v9 | 5.5.6 | LED Specialty Lamps | RS-LTG-LEDD-V12-210101 | RS | LTG | LEDD | V12-210101
Residential_Retail Products_POP Retail Products_Electric_Lighting_Single-Family/Multifamily_LED Specialty Lamp, Directional_2025, Year 3 Install_0_17W_HF | Residential_Retail Products_POP Retail Products_Electric_Lighting_Single-Family/Multifamily_LED Specialty Lamp, Directional_2025, Year 3 Install_0_17W | Residential | Retail Products | POP Retail Products | Electric | Lighting | Single-Family/Multifamily | LED Specialty Lamp, Directional | 2025, Year 3 Install | 0 | 17W | HF |  | 0.49 | Assumed interior location | IL TRM v9 | 5.5.6 | LED Specialty Lamps | RS-LTG-LEDD-V12-210101 | RS | LTG | LEDD | V12-210101
Residential_Retail Products_POP Retail Products_Electric_Lighting_Single-Family/Multifamily_LED Specialty Lamp, Directional_2025, Year 3 Install_0_17W_ηHeat | Residential_Retail Products_POP Retail Products_Electric_Lighting_Single-Family/Multifamily_LED Specialty Lamp, Directional_2025, Year 3 Install_0_17W | Residential | Retail Products | POP Retail Products | Electric | Lighting | Single-Family/Multifamily | LED Specialty Lamp, Directional | 2025, Year 3 Install | 0 | 17W | ηHeat |  | 1.28 | Assumed unknown system type | IL TRM v9 | 5.5.6 | LED Specialty Lamps | RS-LTG-LEDD-V12-210101 | RS | LTG | LEDD | V12-210101
Residential_Retail Products_POP Retail Products_Electric_Lighting_Single-Family/Multifamily_LED Specialty Lamp, Directional_2025, Year 3 Install_0_17W_WHFd | Residential_Retail Products_POP Retail Products_Electric_Lighting_Single-Family/Multifamily_LED Specialty Lamp, Directional_2025, Year 3 Install_0_17W | Residential | Retail Products | POP Retail Products | Electric | Lighting | Single-Family/Multifamily | LED Specialty Lamp, Directional | 2025, Year 3 Install | 0 | 17W | WHFd |  | 1.11 | Assumed location of interior single family home | IL TRM v9 | 5.5.6 | LED Specialty Lamps | RS-LTG-LEDD-V12-210101 | RS | LTG | LEDD | V12-210101
Residential_Retail Products_POP Retail Products_Electric_Lighting_Single-Family/Multifamily_LED Specialty Lamp, Directional_2025, Year 3 Install_0_17W_CF | Residential_Retail Products_POP Retail Products_Electric_Lighting_Single-Family/Multifamily_LED Specialty Lamp, Directional_2025, Year 3 Install_0_17W | Residential | Retail Products | POP Retail Products | Electric | Lighting | Single-Family/Multifamily | LED Specialty Lamp, Directional | 2025, Year 3 Install | 0 | 17W | CF |  | 0.109 | Assumed residential and in-unit multifamily bulbs | IL TRM v9 | 5.5.6 | LED Specialty Lamps | RS-LTG-LEDD-V12-210101 | RS | LTG | LEDD | V12-210101
Residential_Retail Products_POP Retail Products_Electric_Lighting_Single-Family/Multifamily_LED Specialty Lamp, Directional_2025, Year 3 Install_0_17W_ηHeat | Residential_Retail Products_POP Retail Products_Electric_Lighting_Single-Family/Multifamily_LED Specialty Lamp, Directional_2025, Year 3 Install_0_17W | Residential | Retail Products | POP Retail Products | Electric | Lighting | Single-Family/Multifamily | LED Specialty Lamp, Directional | 2025, Year 3 Install | 0 | 17W | ηHeat |  | 0.7 |  | IL TRM v9 | 5.5.6 | LED Specialty Lamps | RS-LTG-LEDD-V12-210101 | RS | LTG | LEDD | V12-210101
Residential_Retail Products_POP Retail Products_Electric_Lighting_Single-Family/Multifamily_LED Specialty Lamp, Directional_2025, Year 3 Install_0_17W_Conversion | Residential_Retail Products_POP Retail Products_Electric_Lighting_Single-Family/Multifamily_LED Specialty Lamp, Directional_2025, Year 3 Install_0_17W | Residential | Retail Products | POP Retail Products | Electric | Lighting | Single-Family/Multifamily | LED Specialty Lamp, Directional | 2025, Year 3 Install | 0 | 17W | Conversion |  | 0.03412 |  | IL TRM v9 | 5.5.6 | LED Specialty Lamps | RS-LTG-LEDD-V12-210101 | RS | LTG | LEDD | V12-210101
Residential_Retail Products_POP Retail Products_Electric_Lighting_Single-Family/Multifamily_LED Specialty Lamp, Directional_2025, Year 3 Install_0_17W_Mid-Life Adjustment | Residential_Retail Products_POP Retail Products_Electric_Lighting_Single-Family/Multifamily_LED Specialty Lamp, Directional_2025, Year 3 Install_0_17W | Residential | Retail Products | POP Retail Products | Electric | Lighting | Single-Family/Multifamily | LED Specialty Lamp, Directional | 2025, Year 3 Install | 0 | 17W | Mid-Life Adjustment |  | 0.6 | Directional | IL TRM v9 | 5.5.6 | LED Specialty Lamps | RS-LTG-LEDD-V12-210101 | RS | LTG | LEDD | V12-210101
Residential_Retail Products_POP Retail Products_Electric_Lighting_Single-Family/Multifamily_LED Specialty Lamp, Directional_2025, Year 3 Install_0_17W_Remaining Year kWh Heating Penalty | Residential_Retail Products_POP Retail Products_Electric_Lighting_Single-Family/Multifamily_LED Specialty Lamp, Directional_2025, Year 3 Install_0_17W | Residential | Retail Products | POP Retail Products | Electric | Lighting | Single-Family/Multifamily | LED Specialty Lamp, Directional | 2025, Year 3 Install | 0 | 17W | Remaining Year kWh Heating Penalty |  | -1.186 |  | IL TRM v9 | 5.5.6 | LED Specialty Lamps | RS-LTG-LEDD-V12-210101 | RS | LTG | LEDD | V12-210101
Residential_Retail Products_POP Retail Products_Electric_Lighting_Single-Family/Multifamily_LED Specialty Lamp, Directional_2025, Year 3 Install_0_17W_kWh Heating Penalty | Residential_Retail Products_POP Retail Products_Electric_Lighting_Single-Family/Multifamily_LED Specialty Lamp, Directional_2025, Year 3 Install_0_17W | Residential | Retail Products | POP Retail Products | Electric | Lighting | Single-Family/Multifamily | LED Specialty Lamp, Directional | 2025, Year 3 Install | 0 | 17W | kWh Heating Penalty |  | -0.71159 |  | IL TRM v9 | 5.5.6 | LED Specialty Lamps | RS-LTG-LEDD-V12-210101 | RS | LTG | LEDD | V12-210101
Residential_Retail Products_POP Retail Products_Electric_Lighting_Single-Family/Multifamily_LED Specialty Lamp, Directional_2025, Year 3 Install_0_17W_Remaining Year Therm Heating Penalty | Residential_Retail Products_POP Retail Products_Electric_Lighting_Single-Family/Multifamily_LED Specialty Lamp, Directional_2025, Year 3 Install_0_17W | Residential | Retail Products | POP Retail Products | Electric | Lighting | Single-Family/Multifamily | LED Specialty Lamp, Directional | 2025, Year 3 Install | 0 | 17W | Remaining Year Therm Heating Penalty |  | -0.069806 |  | IL TRM v9 | 5.5.6 | LED Specialty Lamps | RS-LTG-LEDD-V12-210101 | RS | LTG | LEDD | V12-210101
Residential_Retail Products_POP Retail Products_Electric_Lighting_Single-Family/Multifamily_LED Specialty Lamp, Directional_2025, Year 3 Install_0_17W_Therm Heating Penalty | Residential_Retail Products_POP Retail Products_Electric_Lighting_Single-Family/Multifamily_LED Specialty Lamp, Directional_2025, Year 3 Install_0_17W | Residential | Retail Products | POP Retail Products | Electric | Lighting | Single-Family/Multifamily | LED Specialty Lamp, Directional | 2025, Year 3 Install | 0 | 17W | Therm Heating Penalty |  | -0.041884 |  | IL TRM v9 | 5.5.6 | LED Specialty Lamps | RS-LTG-LEDD-V12-210101 | RS | LTG | LEDD | V12-210101
Residential_Retail Products_POP Retail Products_Electric_Lighting_Single-Family/Multifamily_LED Specialty Lamp, Directional_2025, Year 3 Install_0_17W_Remaining Year kWh | Residential_Retail Products_POP Retail Products_Electric_Lighting_Single-Family/Multifamily_LED Specialty Lamp, Directional_2025, Year 3 Install_0_17W | Residential | Retail Products | POP Retail Products | Electric | Lighting | Single-Family/Multifamily | LED Specialty Lamp, Directional | 2025, Year 3 Install | 0 | 17W | Remaining Year kWh |  | 3.0981 |  | IL TRM v9 | 5.5.6 | LED Specialty Lamps | RS-LTG-LEDD-V12-210101 | RS | LTG | LEDD | V12-210101
Residential_Retail Products_POP Retail Products_Electric_Lighting_Single-Family/Multifamily_LED Specialty Lamp, Directional_2025, Year 3 Install_0_17W_kWh Saved per Unit | Residential_Retail Products_POP Retail Products_Electric_Lighting_Single-Family/Multifamily_LED Specialty Lamp, Directional_2025, Year 3 Install_0_17W | Residential | Retail Products | POP Retail Products | Electric | Lighting | Single-Family/Multifamily | LED Specialty Lamp, Directional | 2025, Year 3 Install | 0 | 17W | kWh Saved per Unit |  | 1.8588 |  | IL TRM v9 | 5.5.6 | LED Specialty Lamps | RS-LTG-LEDD-V12-210101 | RS | LTG | LEDD | V12-210101
Residential_Retail Products_POP Retail Products_Electric_Lighting_Single-Family/Multifamily_LED Specialty Lamp, Directional_2025, Year 3 Install_0_17W_Remaining Year kW | Residential_Retail Products_POP Retail Products_Electric_Lighting_Single-Family/Multifamily_LED Specialty Lamp, Directional_2025, Year 3 Install_0_17W | Residential | Retail Products | POP Retail Products | Electric | Lighting | Single-Family/Multifamily | LED Specialty Lamp, Directional | 2025, Year 3 Install | 0 | 17W | Remaining Year kW |  | 0.00046346 |  | IL TRM v9 | 5.5.6 | LED Specialty Lamps | RS-LTG-LEDD-V12-210101 | RS | LTG | LEDD | V12-210101
Residential_Retail Products_POP Retail Products_Electric_Lighting_Single-Family/Multifamily_LED Specialty Lamp, Directional_2025, Year 3 Install_0_17W_Coincident Peak kW Saved per Unit | Residential_Retail Products_POP Retail Products_Electric_Lighting_Single-Family/Multifamily_LED Specialty Lamp, Directional_2025, Year 3 Install_0_17W | Residential | Retail Products | POP Retail Products | Electric | Lighting | Single-Family/Multifamily | LED Specialty Lamp, Directional | 2025, Year 3 Install | 0 | 17W | Coincident Peak kW Saved per Unit |  | 0.00027808 |  | IL TRM v9 | 5.5.6 | LED Specialty Lamps | RS-LTG-LEDD-V12-210101 | RS | LTG | LEDD | V12-210101
Residential_Retail Products_POP Retail Products_Electric_Lighting_Single-Family/Multifamily_LED Specialty Lamp, Directional_2025, Year 3 Install_0_17W_Remaining Life | Residential_Retail Products_POP Retail Products_Electric_Lighting_Single-Family/Multifamily_LED Specialty Lamp, Directional_2025, Year 3 Install_0_17W | Residential | Retail Products | POP Retail Products | Electric | Lighting | Single-Family/Multifamily | LED Specialty Lamp, Directional | 2025, Year 3 Install | 0 | 17W | Remaining Life |  | 4 |  | IL TRM v9 | 5.5.6 | LED Specialty Lamps | RS-LTG-LEDD-V12-210101 | RS | LTG | LEDD | V12-210101
Residential_Retail Products_POP Retail Products_Electric_Lighting_Single-Family/Multifamily_LED Specialty Lamp, Directional_2025, Year 3 Install_0_17W_Lifetime (years) | Residential_Retail Products_POP Retail Products_Electric_Lighting_Single-Family/Multifamily_LED Specialty Lamp, Directional_2025, Year 3 Install_0_17W | Residential | Retail Products | POP Retail Products | Electric | Lighting | Single-Family/Multifamily | LED Specialty Lamp, Directional | 2025, Year 3 Install | 0 | 17W | Lifetime (years) |  | 10 |  | IL TRM v9 | 5.5.6 | LED Specialty Lamps | RS-LTG-LEDD-V12-210101 | RS | LTG | LEDD | V12-210101
Residential_Retail Products_POP Retail Products_Electric_Lighting_Single-Family/Multifamily_LED Specialty Lamp, Directional_2025, Year 3 Install_0_17W_Incremental Cost | Residential_Retail Products_POP Retail Products_Electric_Lighting_Single-Family/Multifamily_LED Specialty Lamp, Directional_2025, Year 3 Install_0_17W | Residential | Retail Products | POP Retail Products | Electric | Lighting | Single-Family/Multifamily | LED Specialty Lamp, Directional | 2025, Year 3 Install | 0 | 17W | Incremental Cost |  | 1.65 | Directional | IL TRM v9 | 5.5.6 | LED Specialty Lamps | RS-LTG-LEDD-V12-210101 | RS | LTG | LEDD | V12-210101
Residential_Retail Products_POP Retail Products_Electric_Lighting_Single-Family/Multifamily_LED Specialty Lamp, Directional_2025, Year 3 Install_0_17W_ | Residential_Retail Products_POP Retail Products_Electric_Lighting_Single-Family/Multifamily_LED Specialty Lamp, Directional_2025, Year 3 Install_0_17W | Residential | Retail Products | POP Retail Products | Electric | Lighting | Single-Family/Multifamily | LED Specialty Lamp, Directional | 2025, Year 3 Install | 0 | 17W | [8 empty] | ERROR
Residential_Retail Products_POP Retail Products_Electric_Lighting_Single-Family/Multifamily_LED Specialty Lamp, Directional_2025, Year 1 Install_0_23W_Watts_base | Residential_Retail Products_POP Retail Products_Electric_Lighting_Single-Family/Multifamily_LED Specialty Lamp, Directional_2025, Year 1 Install_0_23W | Residential | Retail Products | POP Retail Products | Electric | Lighting | Single-Family/Multifamily | LED Specialty Lamp, Directional | 2025, Year 1 Install | 0 | 23W | Watts_base |  | 100 |  | IL TRM v9 | 5.5.6 | LED Specialty Lamps | RS-LTG-LEDD-V12-210101 | RS | LTG | LEDD | V12-210101
Residential_Retail Products_POP Retail Products_Electric_Lighting_Single-Family/Multifamily_LED Specialty Lamp, Directional_2025, Year 1 Install_0_23W_Watts_EE | Residential_Retail Products_POP Retail Products_Electric_Lighting_Single-Family/Multifamily_LED Specialty Lamp, Directional_2025, Year 1 Install_0_23W | Residential | Retail Products | POP Retail Products | Electric | Lighting | Single-Family/Multifamily | LED Specialty Lamp, Directional | 2025, Year 1 Install | 0 | 23W | Watts_EE |  | 23 |  | IL TRM v9 | 5.5.6 | LED Specialty Lamps | RS-LTG-LEDD-V12-210101 | RS | LTG | LEDD | V12-210101
Residential_Retail Products_POP Retail Products_Electric_Lighting_Single-Family/Multifamily_LED Specialty Lamp, Directional_2025, Year 1 Install_0_23W_Leakage | Residential_Retail Products_POP Retail Products_Electric_Lighting_Single-Family/Multifamily_LED Specialty Lamp, Directional_2025, Year 1 Install_0_23W | Residential | Retail Products | POP Retail Products | Electric | Lighting | Single-Family/Multifamily | LED Specialty Lamp, Directional | 2025, Year 1 Install | 0 | 23W | Leakage |  | 0.131 | Assumed Ameren Upstream (TOS) | IL TRM v9 | 5.5.6 | LED Specialty Lamps | RS-LTG-LEDD-V12-210101 | RS | LTG | LEDD | V12-210101
Residential_Retail Products_POP Retail Products_Electric_Lighting_Single-Family/Multifamily_LED Specialty Lamp, Directional_2025, Year 1 Install_0_23W_Hours | Residential_Retail Products_POP Retail Products_Electric_Lighting_Single-Family/Multifamily_LED Specialty Lamp, Directional_2025, Year 1 Install_0_23W | Residential | Retail Products | POP Retail Products | Electric | Lighting | Single-Family/Multifamily | LED Specialty Lamp, Directional | 2025, Year 1 Install | 0 | 23W | Hours |  | 763 | Assumed Residential and In-Unit Multi Family | IL TRM v9 | 5.5.6 | LED Specialty Lamps | RS-LTG-LEDD-V12-210101 | RS | LTG | LEDD | V12-210101
Residential_Retail Products_POP Retail Products_Electric_Lighting_Single-Family/Multifamily_LED Specialty Lamp, Directional_2025, Year 1 Install_0_23W_WHFe | Residential_Retail Products_POP Retail Products_Electric_Lighting_Single-Family/Multifamily_LED Specialty Lamp, Directional_2025, Year 1 Install_0_23W | Residential | Retail Products | POP Retail Products | Electric | Lighting | Single-Family/Multifamily | LED Specialty Lamp, Directional | 2025, Year 1 Install | 0 | 23W | WHFe |  | 1.06 | Assumed interior single family | IL TRM v9 | 5.5.6 | LED Specialty Lamps | RS-LTG-LEDD-V12-210101 | RS | LTG | LEDD | V12-210101
Residential_Retail Products_POP Retail Products_Electric_Lighting_Single-Family/Multifamily_LED Specialty Lamp, Directional_2025, Year 1 Install_0_23W_ISR | Residential_Retail Products_POP Retail Products_Electric_Lighting_Single-Family/Multifamily_LED Specialty Lamp, Directional_2025, Year 1 Install_0_23W | Residential | Retail Products | POP Retail Products | Electric | Lighting | Single-Family/Multifamily | LED Specialty Lamp, Directional | 2025, Year 1 Install | 0 | 23W | ISR |  | 0.815 | Time of Sale | IL TRM v9 | 5.5.6 | LED Specialty Lamps | RS-LTG-LEDD-V12-210101 | RS | LTG | LEDD | V12-210101
Residential_Retail Products_POP Retail Products_Electric_Lighting_Single-Family/Multifamily_LED Specialty Lamp, Directional_2025, Year 1 Install_0_23W_HF | Residential_Retail Products_POP Retail Products_Electric_Lighting_Single-Family/Multifamily_LED Specialty Lamp, Directional_2025, Year 1 Install_0_23W | Residential | Retail Products | POP Retail Products | Electric | Lighting | Single-Family/Multifamily | LED Specialty Lamp, Directional | 2025, Year 1 Install | 0 | 23W | HF |  | 0.49 | Assumed interior location | IL TRM v9 | 5.5.6 | LED Specialty Lamps | RS-LTG-LEDD-V12-210101 | RS | LTG | LEDD | V12-210101
Residential_Retail Products_POP Retail Products_Electric_Lighting_Single-Family/Multifamily_LED Specialty Lamp, Directional_2025, Year 1 Install_0_23W_ηHeat | Residential_Retail Products_POP Retail Products_Electric_Lighting_Single-Family/Multifamily_LED Specialty Lamp, Directional_2025, Year 1 Install_0_23W | Residential | Retail Products | POP Retail Products | Electric | Lighting | Single-Family/Multifamily | LED Specialty Lamp, Directional | 2025, Year 1 Install | 0 | 23W | ηHeat |  | 1.28 | Assumed unknown system type | IL TRM v9 | 5.5.6 | LED Specialty Lamps | RS-LTG-LEDD-V12-210101 | RS | LTG | LEDD | V12-210101
Residential_Retail Products_POP Retail Products_Electric_Lighting_Single-Family/Multifamily_LED Specialty Lamp, Directional_2025, Year 1 Install_0_23W_WHFd | Residential_Retail Products_POP Retail Products_Electric_Lighting_Single-Family/Multifamily_LED Specialty Lamp, Directional_2025, Year 1 Install_0_23W | Residential | Retail Products | POP Retail Products | Electric | Lighting | Single-Family/Multifamily | LED Specialty Lamp, Directional | 2025, Year 1 Install | 0 | 23W | WHFd |  | 1.11 | Assumed location of interior single family home | IL TRM v9 | 5.5.6 | LED Specialty Lamps | RS-LTG-LEDD-V12-210101 | RS | LTG | LEDD | V12-210101
Residential_Retail Products_POP Retail Products_Electric_Lighting_Single-Family/Multifamily_LED Specialty Lamp, Directional_2025, Year 1 Install_0_23W_CF | Residential_Retail Products_POP Retail Products_Electric_Lighting_Single-Family/Multifamily_LED Specialty Lamp, Directional_2025, Year 1 Install_0_23W | Residential | Retail Products | POP Retail Products | Electric | Lighting | Single-Family/Multifamily | LED Specialty Lamp, Directional | 2025, Year 1 Install | 0 | 23W | CF |  | 0.109 | Assumed residential and in-unit multifamily bulbs | IL TRM v9 | 5.5.6 | LED Specialty Lamps | RS-LTG-LEDD-V12-210101 | RS | LTG | LEDD | V12-210101
Residential_Retail Products_POP Retail Products_Electric_Lighting_Single-Family/Multifamily_LED Specialty Lamp, Directional_2025, Year 1 Install_0_23W_ηHeat | Residential_Retail Products_POP Retail Products_Electric_Lighting_Single-Family/Multifamily_LED Specialty Lamp, Directional_2025, Year 1 Install_0_23W | Residential | Retail Products | POP Retail Products | Electric | Lighting | Single-Family/Multifamily | LED Specialty Lamp, Directional | 2025, Year 1 Install | 0 | 23W | ηHeat |  | 0.7 |  | IL TRM v9 | 5.5.6 | LED Specialty Lamps | RS-LTG-LEDD-V12-210101 | RS | LTG | LEDD | V12-210101
Residential_Retail Products_POP Retail Products_Electric_Lighting_Single-Family/Multifamily_LED Specialty Lamp, Directional_2025, Year 1 Install_0_23W_Conversion | Residential_Retail Products_POP Retail Products_Electric_Lighting_Single-Family/Multifamily_LED Specialty Lamp, Directional_2025, Year 1 Install_0_23W | Residential | Retail Products | POP Retail Products | Electric | Lighting | Single-Family/Multifamily | LED Specialty Lamp, Directional | 2025, Year 1 Install | 0 | 23W | Conversion |  | 0.03412 |  | IL TRM v9 | 5.5.6 | LED Specialty Lamps | RS-LTG-LEDD-V12-210101 | RS | LTG | LEDD | V12-210101
Residential_Retail Products_POP Retail Products_Electric_Lighting_Single-Family/Multifamily_LED Specialty Lamp, Directional_2025, Year 1 Install_0_23W_Mid-Life Adjustment | Residential_Retail Products_POP Retail Products_Electric_Lighting_Single-Family/Multifamily_LED Specialty Lamp, Directional_2025, Year 1 Install_0_23W | Residential | Retail Products | POP Retail Products | Electric | Lighting | Single-Family/Multifamily | LED Specialty Lamp, Directional | 2025, Year 1 Install | 0 | 23W | Mid-Life Adjustment |  | 0.6 | Directional | IL TRM v9 | 5.5.6 | LED Specialty Lamps | RS-LTG-LEDD-V12-210101 | RS | LTG | LEDD | V12-210101
Residential_Retail Products_POP Retail Products_Electric_Lighting_Single-Family/Multifamily_LED Specialty Lamp, Directional_2025, Year 1 Install_0_23W_Remaining Year kWh Heating Penalty | Residential_Retail Products_POP Retail Products_Electric_Lighting_Single-Family/Multifamily_LED Specialty Lamp, Directional_2025, Year 1 Install_0_23W | Residential | Retail Products | POP Retail Products | Electric | Lighting | Single-Family/Multifamily | LED Specialty Lamp, Directional | 2025, Year 1 Install | 0 | 23W | Remaining Year kWh Heating Penalty |  | -16.8844 |  | IL TRM v9 | 5.5.6 | LED Specialty Lamps | RS-LTG-LEDD-V12-210101 | RS | LTG | LEDD | V12-210101
Residential_Retail Products_POP Retail Products_Electric_Lighting_Single-Family/Multifamily_LED Specialty Lamp, Directional_2025, Year 1 Install_0_23W_kWh Heating Penalty | Residential_Retail Products_POP Retail Products_Electric_Lighting_Single-Family/Multifamily_LED Specialty Lamp, Directional_2025, Year 1 Install_0_23W | Residential | Retail Products | POP Retail Products | Electric | Lighting | Single-Family/Multifamily | LED Specialty Lamp, Directional | 2025, Year 1 Install | 0 | 23W | kWh Heating Penalty |  | -10.1306 |  | IL TRM v9 | 5.5.6 | LED Specialty Lamps | RS-LTG-LEDD-V12-210101 | RS | LTG | LEDD | V12-210101
Residential_Retail Products_POP Retail Products_Electric_Lighting_Single-Family/Multifamily_LED Specialty Lamp, Directional_2025, Year 1 Install_0_23W_Remaining Year Therm Heating Penalty | Residential_Retail Products_POP Retail Products_Electric_Lighting_Single-Family/Multifamily_LED Specialty Lamp, Directional_2025, Year 1 Install_0_23W | Residential | Retail Products | POP Retail Products | Electric | Lighting | Single-Family/Multifamily | LED Specialty Lamp, Directional | 2025, Year 1 Install | 0 | 23W | Remaining Year Therm Heating Penalty |  | -0.9938 |  | IL TRM v9 | 5.5.6 | LED Specialty Lamps | RS-LTG-LEDD-V12-210101 | RS | LTG | LEDD | V12-210101
Residential_Retail Products_POP Retail Products_Electric_Lighting_Single-Family/Multifamily_LED Specialty Lamp, Directional_2025, Year 1 Install_0_23W_Therm Heating Penalty | Residential_Retail Products_POP Retail Products_Electric_Lighting_Single-Family/Multifamily_LED Specialty Lamp, Directional_2025, Year 1 Install_0_23W | Residential | Retail Products | POP Retail Products | Electric | Lighting | Single-Family/Multifamily | LED Specialty Lamp, Directional | 2025, Year 1 Install | 0 | 23W | Therm Heating Penalty |  | -0.59628 |  | IL TRM v9 | 5.5.6 | LED Specialty Lamps | RS-LTG-LEDD-V12-210101 | RS | LTG | LEDD | V12-210101
Residential_Retail Products_POP Retail Products_Electric_Lighting_Single-Family/Multifamily_LED Specialty Lamp, Directional_2025, Year 1 Install_0_23W_Remaining Year kWh | Residential_Retail Products_POP Retail Products_Electric_Lighting_Single-Family/Multifamily_LED Specialty Lamp, Directional_2025, Year 1 Install_0_23W | Residential | Retail Products | POP Retail Products | Electric | Lighting | Single-Family/Multifamily | LED Specialty Lamp, Directional | 2025, Year 1 Install | 0 | 23W | Remaining Year kWh |  | 44.1061 |  | IL TRM v9 | 5.5.6 | LED Specialty Lamps | RS-LTG-LEDD-V12-210101 | RS | LTG | LEDD | V12-210101
Residential_Retail Products_POP Retail Products_Electric_Lighting_Single-Family/Multifamily_LED Specialty Lamp, Directional_2025, Year 1 Install_0_23W_kWh Saved per Unit | Residential_Retail Products_POP Retail Products_Electric_Lighting_Single-Family/Multifamily_LED Specialty Lamp, Directional_2025, Year 1 Install_0_23W | Residential | Retail Products | POP Retail Products | Electric | Lighting | Single-Family/Multifamily | LED Specialty Lamp, Directional | 2025, Year 1 Install | 0 | 23W | kWh Saved per Unit |  | 26.4637 |  | IL TRM v9 | 5.5.6 | LED Specialty Lamps | RS-LTG-LEDD-V12-210101 | RS | LTG | LEDD | V12-210101
Residential_Retail Products_POP Retail Products_Electric_Lighting_Single-Family/Multifamily_LED Specialty Lamp, Directional_2025, Year 1 Install_0_23W_Remaining Year kW | Residential_Retail Products_POP Retail Products_Electric_Lighting_Single-Family/Multifamily_LED Specialty Lamp, Directional_2025, Year 1 Install_0_23W | Residential | Retail Products | POP Retail Products | Electric | Lighting | Single-Family/Multifamily | LED Specialty Lamp, Directional | 2025, Year 1 Install | 0 | 23W | Remaining Year kW |  | 0.0065981 |  | IL TRM v9 | 5.5.6 | LED Specialty Lamps | RS-LTG-LEDD-V12-210101 | RS | LTG | LEDD | V12-210101
Residential_Retail Products_POP Retail Products_Electric_Lighting_Single-Family/Multifamily_LED Specialty Lamp, Directional_2025, Year 1 Install_0_23W_Coincident Peak kW Saved per Unit | Residential_Retail Products_POP Retail Products_Electric_Lighting_Single-Family/Multifamily_LED Specialty Lamp, Directional_2025, Year 1 Install_0_23W | Residential | Retail Products | POP Retail Products | Electric | Lighting | Single-Family/Multifamily | LED Specialty Lamp, Directional | 2025, Year 1 Install | 0 | 23W | Coincident Peak kW Saved per Unit |  | 0.0039588 |  | IL TRM v9 | 5.5.6 | LED Specialty Lamps | RS-LTG-LEDD-V12-210101 | RS | LTG | LEDD | V12-210101
Residential_Retail Products_POP Retail Products_Electric_Lighting_Single-Family/Multifamily_LED Specialty Lamp, Directional_2025, Year 1 Install_0_23W_Remaining Life | Residential_Retail Products_POP Retail Products_Electric_Lighting_Single-Family/Multifamily_LED Specialty Lamp, Directional_2025, Year 1 Install_0_23W | Residential | Retail Products | POP Retail Products | Electric | Lighting | Single-Family/Multifamily | LED Specialty Lamp, Directional | 2025, Year 1 Install | 0 | 23W | Remaining Life |  | 4 |  | IL TRM v9 | 5.5.6 | LED Specialty Lamps | RS-LTG-LEDD-V12-210101 | RS | LTG | LEDD | V12-210101
Residential_Retail Products_POP Retail Products_Electric_Lighting_Single-Family/Multifamily_LED Specialty Lamp, Directional_2025, Year 1 Install_0_23W_Lifetime (years) | Residential_Retail Products_POP Retail Products_Electric_Lighting_Single-Family/Multifamily_LED Specialty Lamp, Directional_2025, Year 1 Install_0_23W | Residential | Retail Products | POP Retail Products | Electric | Lighting | Single-Family/Multifamily | LED Specialty Lamp, Directional | 2025, Year 1 Install | 0 | 23W | Lifetime (years) |  | 10 |  | IL TRM v9 | 5.5.6 | LED Specialty Lamps | RS-LTG-LEDD-V12-210101 | RS | LTG | LEDD | V12-210101
Residential_Retail Products_POP Retail Products_Electric_Lighting_Single-Family/Multifamily_LED Specialty Lamp, Directional_2025, Year 1 Install_0_23W_Incremental Cost | Residential_Retail Products_POP Retail Products_Electric_Lighting_Single-Family/Multifamily_LED Specialty Lamp, Directional_2025, Year 1 Install_0_23W | Residential | Retail Products | POP Retail Products | Electric | Lighting | Single-Family/Multifamily | LED Specialty Lamp, Directional | 2025, Year 1 Install | 0 | 23W | Incremental Cost |  | 1.65 | Directional | IL TRM v9 | 5.5.6 | LED Specialty Lamps | RS-LTG-LEDD-V12-210101 | RS | LTG | LEDD | V12-210101
Residential_Retail Products_POP Retail Products_Electric_Lighting_Single-Family/Multifamily_LED Specialty Lamp, Directional_2025, Year 1 Install_0_23W_ | Residential_Retail Products_POP Retail Products_Electric_Lighting_Single-Family/Multifamily_LED Specialty Lamp, Directional_2025, Year 1 Install_0_23W | Residential | Retail Products | POP Retail Products | Electric | Lighting | Single-Family/Multifamily | LED Specialty Lamp, Directional | 2025, Year 1 Install | 0 | 23W | [8 empty] | ERROR
Residential_Retail Products_POP Retail Products_Electric_Lighting_Single-Family/Multifamily_LED Specialty Lamp, Directional_2025, Year 2 Install_0_23W_Watts_base | Residential_Retail Products_POP Retail Products_Electric_Lighting_Single-Family/Multifamily_LED Specialty Lamp, Directional_2025, Year 2 Install_0_23W | Residential | Retail Products | POP Retail Products | Electric | Lighting | Single-Family/Multifamily | LED Specialty Lamp, Directional | 2025, Year 2 Install | 0 | 23W | Watts_base |  | 100 |  | IL TRM v9 | 5.5.6 | LED Specialty Lamps | RS-LTG-LEDD-V12-210101 | RS | LTG | LEDD | V12-210101
Residential_Retail Products_POP Retail Products_Electric_Lighting_Single-Family/Multifamily_LED Specialty Lamp, Directional_2025, Year 2 Install_0_23W_Watts_EE | Residential_Retail Products_POP Retail Products_Electric_Lighting_Single-Family/Multifamily_LED Specialty Lamp, Directional_2025, Year 2 Install_0_23W | Residential | Retail Products | POP Retail Products | Electric | Lighting | Single-Family/Multifamily | LED Specialty Lamp, Directional | 2025, Year 2 Install | 0 | 23W | Watts_EE |  | 23 |  | IL TRM v9 | 5.5.6 | LED Specialty Lamps | RS-LTG-LEDD-V12-210101 | RS | LTG | LEDD | V12-210101
Residential_Retail Products_POP Retail Products_Electric_Lighting_Single-Family/Multifamily_LED Specialty Lamp, Directional_2025, Year 2 Install_0_23W_Leakage | Residential_Retail Products_POP Retail Products_Electric_Lighting_Single-Family/Multifamily_LED Specialty Lamp, Directional_2025, Year 2 Install_0_23W | Residential | Retail Products | POP Retail Products | Electric | Lighting | Single-Family/Multifamily | LED Specialty Lamp, Directional | 2025, Year 2 Install | 0 | 23W | Leakage |  | 0.131 | Assumed Ameren Upstream (TOS) | IL TRM v9 | 5.5.6 | LED Specialty Lamps | RS-LTG-LEDD-V12-210101 | RS | LTG | LEDD | V12-210101
Residential_Retail Products_POP Retail Products_Electric_Lighting_Single-Family/Multifamily_LED Specialty Lamp, Directional_2025, Year 2 Install_0_23W_Hours | Residential_Retail Products_POP Retail Products_Electric_Lighting_Single-Family/Multifamily_LED Specialty Lamp, Directional_2025, Year 2 Install_0_23W | Residential | Retail Products | POP Retail Products | Electric | Lighting | Single-Family/Multifamily | LED Specialty Lamp, Directional | 2025, Year 2 Install | 0 | 23W | Hours |  | 763 | Assumed Residential and In-Unit Multi Family | IL TRM v9 | 5.5.6 | LED Specialty Lamps | RS-LTG-LEDD-V12-210101 | RS | LTG | LEDD | V12-210101
Residential_Retail Products_POP Retail Products_Electric_Lighting_Single-Family/Multifamily_LED Specialty Lamp, Directional_2025, Year 2 Install_0_23W_WHFe | Residential_Retail Products_POP Retail Products_Electric_Lighting_Single-Family/Multifamily_LED Specialty Lamp, Directional_2025, Year 2 Install_0_23W | Residential | Retail Products | POP Retail Products | Electric | Lighting | Single-Family/Multifamily | LED Specialty Lamp, Directional | 2025, Year 2 Install | 0 | 23W | WHFe |  | 1.06 | Assumed interior single family | IL TRM v9 | 5.5.6 | LED Specialty Lamps | RS-LTG-LEDD-V12-210101 | RS | LTG | LEDD | V12-210101
Residential_Retail Products_POP Retail Products_Electric_Lighting_Single-Family/Multifamily_LED Specialty Lamp, Directional_2025, Year 2 Install_0_23W_ISR | Residential_Retail Products_POP Retail Products_Electric_Lighting_Single-Family/Multifamily_LED Specialty Lamp, Directional_2025, Year 2 Install_0_23W | Residential | Retail Products | POP Retail Products | Electric | Lighting | Single-Family/Multifamily | LED Specialty Lamp, Directional | 2025, Year 2 Install | 0 | 23W | ISR |  | 0.089 | Time of Sale | IL TRM v9 | 5.5.6 | LED Specialty Lamps | RS-LTG-LEDD-V12-210101 | RS | LTG | LEDD | V12-210101
Residential_Retail Products_POP Retail Products_Electric_Lighting_Single-Family/Multifamily_LED Specialty Lamp, Directional_2025, Year 2 Install_0_23W_HF | Residential_Retail Products_POP Retail Products_Electric_Lighting_Single-Family/Multifamily_LED Specialty Lamp, Directional_2025, Year 2 Install_0_23W | Residential | Retail Products | POP Retail Products | Electric | Lighting | Single-Family/Multifamily | LED Specialty Lamp, Directional | 2025, Year 2 Install | 0 | 23W | HF |  | 0.49 | Assumed interior location | IL TRM v9 | 5.5.6 | LED Specialty Lamps | RS-LTG-LEDD-V12-210101 | RS | LTG | LEDD | V12-210101
Residential_Retail Products_POP Retail Products_Electric_Lighting_Single-Family/Multifamily_LED Specialty Lamp, Directional_2025, Year 2 Install_0_23W_ηHeat | Residential_Retail Products_POP Retail Products_Electric_Lighting_Single-Family/Multifamily_LED Specialty Lamp, Directional_2025, Year 2 Install_0_23W | Residential | Retail Products | POP Retail Products | Electric | Lighting | Single-Family/Multifamily | LED Specialty Lamp, Directional | 2025, Year 2 Install | 0 | 23W | ηHeat |  | 1.28 | Assumed unknown system type | IL TRM v9 | 5.5.6 | LED Specialty Lamps | RS-LTG-LEDD-V12-210101 | RS | LTG | LEDD | V12-210101
Residential_Retail Products_POP Retail Products_Electric_Lighting_Single-Family/Multifamily_LED Specialty Lamp, Directional_2025, Year 2 Install_0_23W_WHFd | Residential_Retail Products_POP Retail Products_Electric_Lighting_Single-Family/Multifamily_LED Specialty Lamp, Directional_2025, Year 2 Install_0_23W | Residential | Retail Products | POP Retail Products | Electric | Lighting | Single-Family/Multifamily | LED Specialty Lamp, Directional | 2025, Year 2 Install | 0 | 23W | WHFd |  | 1.11 | Assumed location of interior single family home | IL TRM v9 | 5.5.6 | LED Specialty Lamps | RS-LTG-LEDD-V12-210101 | RS | LTG | LEDD | V12-210101
Residential_Retail Products_POP Retail Products_Electric_Lighting_Single-Family/Multifamily_LED Specialty Lamp, Directional_2025, Year 2 Install_0_23W_CF | Residential_Retail Products_POP Retail Products_Electric_Lighting_Single-Family/Multifamily_LED Specialty Lamp, Directional_2025, Year 2 Install_0_23W | Residential | Retail Products | POP Retail Products | Electric | Lighting | Single-Family/Multifamily | LED Specialty Lamp, Directional | 2025, Year 2 Install | 0 | 23W | CF |  | 0.109 | Assumed residential and in-unit multifamily bulbs | IL TRM v9 | 5.5.6 | LED Specialty Lamps | RS-LTG-LEDD-V12-210101 | RS | LTG | LEDD | V12-210101
Residential_Retail Products_POP Retail Products_Electric_Lighting_Single-Family/Multifamily_LED Specialty Lamp, Directional_2025, Year 2 Install_0_23W_ηHeat | Residential_Retail Products_POP Retail Products_Electric_Lighting_Single-Family/Multifamily_LED Specialty Lamp, Directional_2025, Year 2 Install_0_23W | Residential | Retail Products | POP Retail Products | Electric | Lighting | Single-Family/Multifamily | LED Specialty Lamp, Directional | 2025, Year 2 Install | 0 | 23W | ηHeat |  | 0.7 |  | IL TRM v9 | 5.5.6 | LED Specialty Lamps | RS-LTG-LEDD-V12-210101 | RS | LTG | LEDD | V12-210101
Residential_Retail Products_POP Retail Products_Electric_Lighting_Single-Family/Multifamily_LED Specialty Lamp, Directional_2025, Year 2 Install_0_23W_Conversion | Residential_Retail Products_POP Retail Products_Electric_Lighting_Single-Family/Multifamily_LED Specialty Lamp, Directional_2025, Year 2 Install_0_23W | Residential | Retail Products | POP Retail Products | Electric | Lighting | Single-Family/Multifamily | LED Specialty Lamp, Directional | 2025, Year 2 Install | 0 | 23W | Conversion |  | 0.03412 |  | IL TRM v9 | 5.5.6 | LED Specialty Lamps | RS-LTG-LEDD-V12-210101 | RS | LTG | LEDD | V12-210101
Residential_Retail Products_POP Retail Products_Electric_Lighting_Single-Family/Multifamily_LED Specialty Lamp, Directional_2025, Year 2 Install_0_23W_Mid-Life Adjustment | Residential_Retail Products_POP Retail Products_Electric_Lighting_Single-Family/Multifamily_LED Specialty Lamp, Directional_2025, Year 2 Install_0_23W | Residential | Retail Products | POP Retail Products | Electric | Lighting | Single-Family/Multifamily | LED Specialty Lamp, Directional | 2025, Year 2 Install | 0 | 23W | Mid-Life Adjustment |  | 0.6 | Directional | IL TRM v9 | 5.5.6 | LED Specialty Lamps | RS-LTG-LEDD-V12-210101 | RS | LTG | LEDD | V12-210101
Residential_Retail Products_POP Retail Products_Electric_Lighting_Single-Family/Multifamily_LED Specialty Lamp, Directional_2025, Year 2 Install_0_23W_Remaining Year kWh Heating Penalty | Residential_Retail Products_POP Retail Products_Electric_Lighting_Single-Family/Multifamily_LED Specialty Lamp, Directional_2025, Year 2 Install_0_23W | Residential | Retail Products | POP Retail Products | Electric | Lighting | Single-Family/Multifamily | LED Specialty Lamp, Directional | 2025, Year 2 Install | 0 | 23W | Remaining Year kWh Heating Penalty |  | -1.8438 |  | IL TRM v9 | 5.5.6 | LED Specialty Lamps | RS-LTG-LEDD-V12-210101 | RS | LTG | LEDD | V12-210101
Residential_Retail Products_POP Retail Products_Electric_Lighting_Single-Family/Multifamily_LED Specialty Lamp, Directional_2025, Year 2 Install_0_23W_kWh Heating Penalty | Residential_Retail Products_POP Retail Products_Electric_Lighting_Single-Family/Multifamily_LED Specialty Lamp, Directional_2025, Year 2 Install_0_23W | Residential | Retail Products | POP Retail Products | Electric | Lighting | Single-Family/Multifamily | LED Specialty Lamp, Directional | 2025, Year 2 Install | 0 | 23W | kWh Heating Penalty |  | -1.1063 |  | IL TRM v9 | 5.5.6 | LED Specialty Lamps | RS-LTG-LEDD-V12-210101 | RS | LTG | LEDD | V12-210101
Residential_Retail Products_POP Retail Products_Electric_Lighting_Single-Family/Multifamily_LED Specialty Lamp, Directional_2025, Year 2 Install_0_23W_Remaining Year Therm Heating Penalty | Residential_Retail Products_POP Retail Products_Electric_Lighting_Single-Family/Multifamily_LED Specialty Lamp, Directional_2025, Year 2 Install_0_23W | Residential | Retail Products | POP Retail Products | Electric | Lighting | Single-Family/Multifamily | LED Specialty Lamp, Directional | 2025, Year 2 Install | 0 | 23W | Remaining Year Therm Heating Penalty |  | -0.10853 |  | IL TRM v9 | 5.5.6 | LED Specialty Lamps | RS-LTG-LEDD-V12-210101 | RS | LTG | LEDD | V12-210101
Residential_Retail Products_POP Retail Products_Electric_Lighting_Single-Family/Multifamily_LED Specialty Lamp, Directional_2025, Year 2 Install_0_23W_Therm Heating Penalty | Residential_Retail Products_POP Retail Products_Electric_Lighting_Single-Family/Multifamily_LED Specialty Lamp, Directional_2025, Year 2 Install_0_23W | Residential | Retail Products | POP Retail Products | Electric | Lighting | Single-Family/Multifamily | LED Specialty Lamp, Directional | 2025, Year 2 Install | 0 | 23W | Therm Heating Penalty |  | -0.065115 |  | IL TRM v9 | 5.5.6 | LED Specialty Lamps | RS-LTG-LEDD-V12-210101 | RS | LTG | LEDD | V12-210101
Residential_Retail Products_POP Retail Products_Electric_Lighting_Single-Family/Multifamily_LED Specialty Lamp, Directional_2025, Year 2 Install_0_23W_Remaining Year kWh | Residential_Retail Products_POP Retail Products_Electric_Lighting_Single-Family/Multifamily_LED Specialty Lamp, Directional_2025, Year 2 Install_0_23W | Residential | Retail Products | POP Retail Products | Electric | Lighting | Single-Family/Multifamily | LED Specialty Lamp, Directional | 2025, Year 2 Install | 0 | 23W | Remaining Year kWh |  | 4.8165 |  | IL TRM v9 | 5.5.6 | LED Specialty Lamps | RS-LTG-LEDD-V12-210101 | RS | LTG | LEDD | V12-210101
Residential_Retail Products_POP Retail Products_Electric_Lighting_Single-Family/Multifamily_LED Specialty Lamp, Directional_2025, Year 2 Install_0_23W_kWh Saved per Unit | Residential_Retail Products_POP Retail Products_Electric_Lighting_Single-Family/Multifamily_LED Specialty Lamp, Directional_2025, Year 2 Install_0_23W | Residential | Retail Products | POP Retail Products | Electric | Lighting | Single-Family/Multifamily | LED Specialty Lamp, Directional | 2025, Year 2 Install | 0 | 23W | kWh Saved per Unit |  | 2.8899 |  | IL TRM v9 | 5.5.6 | LED Specialty Lamps | RS-LTG-LEDD-V12-210101 | RS | LTG | LEDD | V12-210101
Residential_Retail Products_POP Retail Products_Electric_Lighting_Single-Family/Multifamily_LED Specialty Lamp, Directional_2025, Year 2 Install_0_23W_Remaining Year kW | Residential_Retail Products_POP Retail Products_Electric_Lighting_Single-Family/Multifamily_LED Specialty Lamp, Directional_2025, Year 2 Install_0_23W | Residential | Retail Products | POP Retail Products | Electric | Lighting | Single-Family/Multifamily | LED Specialty Lamp, Directional | 2025, Year 2 Install | 0 | 23W | Remaining Year kW |  | 0.00072053 |  | IL TRM v9 | 5.5.6 | LED Specialty Lamps | RS-LTG-LEDD-V12-210101 | RS | LTG | LEDD | V12-210101
Residential_Retail Products_POP Retail Products_Electric_Lighting_Single-Family/Multifamily_LED Specialty Lamp, Directional_2025, Year 2 Install_0_23W_Coincident Peak kW Saved per Unit | Residential_Retail Products_POP Retail Products_Electric_Lighting_Single-Family/Multifamily_LED Specialty Lamp, Directional_2025, Year 2 Install_0_23W | Residential | Retail Products | POP Retail Products | Electric | Lighting | Single-Family/Multifamily | LED Specialty Lamp, Directional | 2025, Year 2 Install | 0 | 23W | Coincident Peak kW Saved per Unit |  | 0.00043232 |  | IL TRM v9 | 5.5.6 | LED Specialty Lamps | RS-LTG-LEDD-V12-210101 | RS | LTG | LEDD | V12-210101
Residential_Retail Products_POP Retail Products_Electric_Lighting_Single-Family/Multifamily_LED Specialty Lamp, Directional_2025, Year 2 Install_0_23W_Remaining Life | Residential_Retail Products_POP Retail Products_Electric_Lighting_Single-Family/Multifamily_LED Specialty Lamp, Directional_2025, Year 2 Install_0_23W | Residential | Retail Products | POP Retail Products | Electric | Lighting | Single-Family/Multifamily | LED Specialty Lamp, Directional | 2025, Year 2 Install | 0 | 23W | Remaining Life |  | 4 |  | IL TRM v9 | 5.5.6 | LED Specialty Lamps | RS-LTG-LEDD-V12-210101 | RS | LTG | LEDD | V12-210101
Residential_Retail Products_POP Retail Products_Electric_Lighting_Single-Family/Multifamily_LED Specialty Lamp, Directional_2025, Year 2 Install_0_23W_Lifetime (years) | Residential_Retail Products_POP Retail Products_Electric_Lighting_Single-Family/Multifamily_LED Specialty Lamp, Directional_2025, Year 2 Install_0_23W | Residential | Retail Products | POP Retail Products | Electric | Lighting | Single-Family/Multifamily | LED Specialty Lamp, Directional | 2025, Year 2 Install | 0 | 23W | Lifetime (years) |  | 10 |  | IL TRM v9 | 5.5.6 | LED Specialty Lamps | RS-LTG-LEDD-V12-210101 | RS | LTG | LEDD | V12-210101
Residential_Retail Products_POP Retail Products_Electric_Lighting_Single-Family/Multifamily_LED Specialty Lamp, Directional_2025, Year 2 Install_0_23W_Incremental Cost | Residential_Retail Products_POP Retail Products_Electric_Lighting_Single-Family/Multifamily_LED Specialty Lamp, Directional_2025, Year 2 Install_0_23W | Residential | Retail Products | POP Retail Products | Electric | Lighting | Single-Family/Multifamily | LED Specialty Lamp, Directional | 2025, Year 2 Install | 0 | 23W | Incremental Cost |  | 1.65 | Directional | IL TRM v9 | 5.5.6 | LED Specialty Lamps | RS-LTG-LEDD-V12-210101 | RS | LTG | LEDD | V12-210101
Residential_Retail Products_POP Retail Products_Electric_Lighting_Single-Family/Multifamily_LED Specialty Lamp, Directional_2025, Year 2 Install_0_23W_ | Residential_Retail Products_POP Retail Products_Electric_Lighting_Single-Family/Multifamily_LED Specialty Lamp, Directional_2025, Year 2 Install_0_23W | Residential | Retail Products | POP Retail Products | Electric | Lighting | Single-Family/Multifamily | LED Specialty Lamp, Directional | 2025, Year 2 Install | 0 | 23W | [8 empty] | ERROR
Residential_Retail Products_POP Retail Products_Electric_Lighting_Single-Family/Multifamily_LED Specialty Lamp, Directional_2025, Year 3 Install_0_23W_Watts_base | Residential_Retail Products_POP Retail Products_Electric_Lighting_Single-Family/Multifamily_LED Specialty Lamp, Directional_2025, Year 3 Install_0_23W | Residential | Retail Products | POP Retail Products | Electric | Lighting | Single-Family/Multifamily | LED Specialty Lamp, Directional | 2025, Year 3 Install | 0 | 23W | Watts_base |  | 100 |  | IL TRM v9 | 5.5.6 | LED Specialty Lamps | RS-LTG-LEDD-V12-210101 | RS | LTG | LEDD | V12-210101
Residential_Retail Products_POP Retail Products_Electric_Lighting_Single-Family/Multifamily_LED Specialty Lamp, Directional_2025, Year 3 Install_0_23W_Watts_EE | Residential_Retail Products_POP Retail Products_Electric_Lighting_Single-Family/Multifamily_LED Specialty Lamp, Directional_2025, Year 3 Install_0_23W | Residential | Retail Products | POP Retail Products | Electric | Lighting | Single-Family/Multifamily | LED Specialty Lamp, Directional | 2025, Year 3 Install | 0 | 23W | Watts_EE |  | 23 |  | IL TRM v9 | 5.5.6 | LED Specialty Lamps | RS-LTG-LEDD-V12-210101 | RS | LTG | LEDD | V12-210101
Residential_Retail Products_POP Retail Products_Electric_Lighting_Single-Family/Multifamily_LED Specialty Lamp, Directional_2025, Year 3 Install_0_23W_Leakage | Residential_Retail Products_POP Retail Products_Electric_Lighting_Single-Family/Multifamily_LED Specialty Lamp, Directional_2025, Year 3 Install_0_23W | Residential | Retail Products | POP Retail Products | Electric | Lighting | Single-Family/Multifamily | LED Specialty Lamp, Directional | 2025, Year 3 Install | 0 | 23W | Leakage |  | 0.131 | Assumed Ameren Upstream (TOS) | IL TRM v9 | 5.5.6 | LED Specialty Lamps | RS-LTG-LEDD-V12-210101 | RS | LTG | LEDD | V12-210101
Residential_Retail Products_POP Retail Products_Electric_Lighting_Single-Family/Multifamily_LED Specialty Lamp, Directional_2025, Year 3 Install_0_23W_Hours | Residential_Retail Products_POP Retail Products_Electric_Lighting_Single-Family/Multifamily_LED Specialty Lamp, Directional_2025, Year 3 Install_0_23W | Residential | Retail Products | POP Retail Products | Electric | Lighting | Single-Family/Multifamily | LED Specialty Lamp, Directional | 2025, Year 3 Install | 0 | 23W | Hours |  | 763 | Assumed Residential and In-Unit Multi Family | IL TRM v9 | 5.5.6 | LED Specialty Lamps | RS-LTG-LEDD-V12-210101 | RS | LTG | LEDD | V12-210101
Residential_Retail Products_POP Retail Products_Electric_Lighting_Single-Family/Multifamily_LED Specialty Lamp, Directional_2025, Year 3 Install_0_23W_WHFe | Residential_Retail Products_POP Retail Products_Electric_Lighting_Single-Family/Multifamily_LED Specialty Lamp, Directional_2025, Year 3 Install_0_23W | Residential | Retail Products | POP Retail Products | Electric | Lighting | Single-Family/Multifamily | LED Specialty Lamp, Directional | 2025, Year 3 Install | 0 | 23W | WHFe |  | 1.06 | Assumed interior single family | IL TRM v9 | 5.5.6 | LED Specialty Lamps | RS-LTG-LEDD-V12-210101 | RS | LTG | LEDD | V12-210101
Residential_Retail Products_POP Retail Products_Electric_Lighting_Single-Family/Multifamily_LED Specialty Lamp, Directional_2025, Year 3 Install_0_23W_ISR | Residential_Retail Products_POP Retail Products_Electric_Lighting_Single-Family/Multifamily_LED Specialty Lamp, Directional_2025, Year 3 Install_0_23W | Residential | Retail Products | POP Retail Products | Electric | Lighting | Single-Family/Multifamily | LED Specialty Lamp, Directional | 2025, Year 3 Install | 0 | 23W | ISR |  | 0.076 | Time of Sale | IL TRM v9 | 5.5.6 | LED Specialty Lamps | RS-LTG-LEDD-V12-210101 | RS | LTG | LEDD | V12-210101
Residential_Retail Products_POP Retail Products_Electric_Lighting_Single-Family/Multifamily_LED Specialty Lamp, Directional_2025, Year 3 Install_0_23W_HF | Residential_Retail Products_POP Retail Products_Electric_Lighting_Single-Family/Multifamily_LED Specialty Lamp, Directional_2025, Year 3 Install_0_23W | Residential | Retail Products | POP Retail Products | Electric | Lighting | Single-Family/Multifamily | LED Specialty Lamp, Directional | 2025, Year 3 Install | 0 | 23W | HF |  | 0.49 | Assumed interior location | IL TRM v9 | 5.5.6 | LED Specialty Lamps | RS-LTG-LEDD-V12-210101 | RS | LTG | LEDD | V12-210101
Residential_Retail Products_POP Retail Products_Electric_Lighting_Single-Family/Multifamily_LED Specialty Lamp, Directional_2025, Year 3 Install_0_23W_ηHeat | Residential_Retail Products_POP Retail Products_Electric_Lighting_Single-Family/Multifamily_LED Specialty Lamp, Directional_2025, Year 3 Install_0_23W | Residential | Retail Products | POP Retail Products | Electric | Lighting | Single-Family/Multifamily | LED Specialty Lamp, Directional | 2025, Year 3 Install | 0 | 23W | ηHeat |  | 1.28 | Assumed unknown system type | IL TRM v9 | 5.5.6 | LED Specialty Lamps | RS-LTG-LEDD-V12-210101 | RS | LTG | LEDD | V12-210101
Residential_Retail Products_POP Retail Products_Electric_Lighting_Single-Family/Multifamily_LED Specialty Lamp, Directional_2025, Year 3 Install_0_23W_WHFd | Residential_Retail Products_POP Retail Products_Electric_Lighting_Single-Family/Multifamily_LED Specialty Lamp, Directional_2025, Year 3 Install_0_23W | Residential | Retail Products | POP Retail Products | Electric | Lighting | Single-Family/Multifamily | LED Specialty Lamp, Directional | 2025, Year 3 Install | 0 | 23W | WHFd |  | 1.11 | Assumed location of interior single family home | IL TRM v9 | 5.5.6 | LED Specialty Lamps | RS-LTG-LEDD-V12-210101 | RS | LTG | LEDD | V12-210101
Residential_Retail Products_POP Retail Products_Electric_Lighting_Single-Family/Multifamily_LED Specialty Lamp, Directional_2025, Year 3 Install_0_23W_CF | Residential_Retail Products_POP Retail Products_Electric_Lighting_Single-Family/Multifamily_LED Specialty Lamp, Directional_2025, Year 3 Install_0_23W | Residential | Retail Products | POP Retail Products | Electric | Lighting | Single-Family/Multifamily | LED Specialty Lamp, Directional | 2025, Year 3 Install | 0 | 23W | CF |  | 0.109 | Assumed residential and in-unit multifamily bulbs | IL TRM v9 | 5.5.6 | LED Specialty Lamps | RS-LTG-LEDD-V12-210101 | RS | LTG | LEDD | V12-210101
Residential_Retail Products_POP Retail Products_Electric_Lighting_Single-Family/Multifamily_LED Specialty Lamp, Directional_2025, Year 3 Install_0_23W_ηHeat | Residential_Retail Products_POP Retail Products_Electric_Lighting_Single-Family/Multifamily_LED Specialty Lamp, Directional_2025, Year 3 Install_0_23W | Residential | Retail Products | POP Retail Products | Electric | Lighting | Single-Family/Multifamily | LED Specialty Lamp, Directional | 2025, Year 3 Install | 0 | 23W | ηHeat |  | 0.7 |  | IL TRM v9 | 5.5.6 | LED Specialty Lamps | RS-LTG-LEDD-V12-210101 | RS | LTG | LEDD | V12-210101
Residential_Retail Products_POP Retail Products_Electric_Lighting_Single-Family/Multifamily_LED Specialty Lamp, Directional_2025, Year 3 Install_0_23W_Conversion | Residential_Retail Products_POP Retail Products_Electric_Lighting_Single-Family/Multifamily_LED Specialty Lamp, Directional_2025, Year 3 Install_0_23W | Residential | Retail Products | POP Retail Products | Electric | Lighting | Single-Family/Multifamily | LED Specialty Lamp, Directional | 2025, Year 3 Install | 0 | 23W | Conversion |  | 0.03412 |  | IL TRM v9 | 5.5.6 | LED Specialty Lamps | RS-LTG-LEDD-V12-210101 | RS | LTG | LEDD | V12-210101
Residential_Retail Products_POP Retail Products_Electric_Lighting_Single-Family/Multifamily_LED Specialty Lamp, Directional_2025, Year 3 Install_0_23W_Mid-Life Adjustment | Residential_Retail Products_POP Retail Products_Electric_Lighting_Single-Family/Multifamily_LED Specialty Lamp, Directional_2025, Year 3 Install_0_23W | Residential | Retail Products | POP Retail Products | Electric | Lighting | Single-Family/Multifamily | LED Specialty Lamp, Directional | 2025, Year 3 Install | 0 | 23W | Mid-Life Adjustment |  | 0.6 | Directional | IL TRM v9 | 5.5.6 | LED Specialty Lamps | RS-LTG-LEDD-V12-210101 | RS | LTG | LEDD | V12-210101
Residential_Retail Products_POP Retail Products_Electric_Lighting_Single-Family/Multifamily_LED Specialty Lamp, Directional_2025, Year 3 Install_0_23W_Remaining Year kWh Heating Penalty | Residential_Retail Products_POP Retail Products_Electric_Lighting_Single-Family/Multifamily_LED Specialty Lamp, Directional_2025, Year 3 Install_0_23W | Residential | Retail Products | POP Retail Products | Electric | Lighting | Single-Family/Multifamily | LED Specialty Lamp, Directional | 2025, Year 3 Install | 0 | 23W | Remaining Year kWh Heating Penalty |  | -1.5745 |  | IL TRM v9 | 5.5.6 | LED Specialty Lamps | RS-LTG-LEDD-V12-210101 | RS | LTG | LEDD | V12-210101
Residential_Retail Products_POP Retail Products_Electric_Lighting_Single-Family/Multifamily_LED Specialty Lamp, Directional_2025, Year 3 Install_0_23W_kWh Heating Penalty | Residential_Retail Products_POP Retail Products_Electric_Lighting_Single-Family/Multifamily_LED Specialty Lamp, Directional_2025, Year 3 Install_0_23W | Residential | Retail Products | POP Retail Products | Electric | Lighting | Single-Family/Multifamily | LED Specialty Lamp, Directional | 2025, Year 3 Install | 0 | 23W | kWh Heating Penalty |  | -0.9447 |  | IL TRM v9 | 5.5.6 | LED Specialty Lamps | RS-LTG-LEDD-V12-210101 | RS | LTG | LEDD | V12-210101
Residential_Retail Products_POP Retail Products_Electric_Lighting_Single-Family/Multifamily_LED Specialty Lamp, Directional_2025, Year 3 Install_0_23W_Remaining Year Therm Heating Penalty | Residential_Retail Products_POP Retail Products_Electric_Lighting_Single-Family/Multifamily_LED Specialty Lamp, Directional_2025, Year 3 Install_0_23W | Residential | Retail Products | POP Retail Products | Electric | Lighting | Single-Family/Multifamily | LED Specialty Lamp, Directional | 2025, Year 3 Install | 0 | 23W | Remaining Year Therm Heating Penalty |  | -0.092674 |  | IL TRM v9 | 5.5.6 | LED Specialty Lamps | RS-LTG-LEDD-V12-210101 | RS | LTG | LEDD | V12-210101
Residential_Retail Products_POP Retail Products_Electric_Lighting_Single-Family/Multifamily_LED Specialty Lamp, Directional_2025, Year 3 Install_0_23W_Therm Heating Penalty | Residential_Retail Products_POP Retail Products_Electric_Lighting_Single-Family/Multifamily_LED Specialty Lamp, Directional_2025, Year 3 Install_0_23W | Residential | Retail Products | POP Retail Products | Electric | Lighting | Single-Family/Multifamily | LED Specialty Lamp, Directional | 2025, Year 3 Install | 0 | 23W | Therm Heating Penalty |  | -0.055604 |  | IL TRM v9 | 5.5.6 | LED Specialty Lamps | RS-LTG-LEDD-V12-210101 | RS | LTG | LEDD | V12-210101
Residential_Retail Products_POP Retail Products_Electric_Lighting_Single-Family/Multifamily_LED Specialty Lamp, Directional_2025, Year 3 Install_0_23W_Remaining Year kWh | Residential_Retail Products_POP Retail Products_Electric_Lighting_Single-Family/Multifamily_LED Specialty Lamp, Directional_2025, Year 3 Install_0_23W | Residential | Retail Products | POP Retail Products | Electric | Lighting | Single-Family/Multifamily | LED Specialty Lamp, Directional | 2025, Year 3 Install | 0 | 23W | Remaining Year kWh |  | 4.113 |  | IL TRM v9 | 5.5.6 | LED Specialty Lamps | RS-LTG-LEDD-V12-210101 | RS | LTG | LEDD | V12-210101
Residential_Retail Products_POP Retail Products_Electric_Lighting_Single-Family/Multifamily_LED Specialty Lamp, Directional_2025, Year 3 Install_0_23W_kWh Saved per Unit | Residential_Retail Products_POP Retail Products_Electric_Lighting_Single-Family/Multifamily_LED Specialty Lamp, Directional_2025, Year 3 Install_0_23W | Residential | Retail Products | POP Retail Products | Electric | Lighting | Single-Family/Multifamily | LED Specialty Lamp, Directional | 2025, Year 3 Install | 0 | 23W | kWh Saved per Unit |  | 2.4678 |  | IL TRM v9 | 5.5.6 | LED Specialty Lamps | RS-LTG-LEDD-V12-210101 | RS | LTG | LEDD | V12-210101
Residential_Retail Products_POP Retail Products_Electric_Lighting_Single-Family/Multifamily_LED Specialty Lamp, Directional_2025, Year 3 Install_0_23W_Remaining Year kW | Residential_Retail Products_POP Retail Products_Electric_Lighting_Single-Family/Multifamily_LED Specialty Lamp, Directional_2025, Year 3 Install_0_23W | Residential | Retail Products | POP Retail Products | Electric | Lighting | Single-Family/Multifamily | LED Specialty Lamp, Directional | 2025, Year 3 Install | 0 | 23W | Remaining Year kW |  | 0.00061528 |  | IL TRM v9 | 5.5.6 | LED Specialty Lamps | RS-LTG-LEDD-V12-210101 | RS | LTG | LEDD | V12-210101
Residential_Retail Products_POP Retail Products_Electric_Lighting_Single-Family/Multifamily_LED Specialty Lamp, Directional_2025, Year 3 Install_0_23W_Coincident Peak kW Saved per Unit | Residential_Retail Products_POP Retail Products_Electric_Lighting_Single-Family/Multifamily_LED Specialty Lamp, Directional_2025, Year 3 Install_0_23W | Residential | Retail Products | POP Retail Products | Electric | Lighting | Single-Family/Multifamily | LED Specialty Lamp, Directional | 2025, Year 3 Install | 0 | 23W | Coincident Peak kW Saved per Unit |  | 0.00036917 |  | IL TRM v9 | 5.5.6 | LED Specialty Lamps | RS-LTG-LEDD-V12-210101 | RS | LTG | LEDD | V12-210101
Residential_Retail Products_POP Retail Products_Electric_Lighting_Single-Family/Multifamily_LED Specialty Lamp, Directional_2025, Year 3 Install_0_23W_Remaining Life | Residential_Retail Products_POP Retail Products_Electric_Lighting_Single-Family/Multifamily_LED Specialty Lamp, Directional_2025, Year 3 Install_0_23W | Residential | Retail Products | POP Retail Products | Electric | Lighting | Single-Family/Multifamily | LED Specialty Lamp, Directional | 2025, Year 3 Install | 0 | 23W | Remaining Life |  | 4 |  | IL TRM v9 | 5.5.6 | LED Specialty Lamps | RS-LTG-LEDD-V12-210101 | RS | LTG | LEDD | V12-210101
Residential_Retail Products_POP Retail Products_Electric_Lighting_Single-Family/Multifamily_LED Specialty Lamp, Directional_2025, Year 3 Install_0_23W_Lifetime (years) | Residential_Retail Products_POP Retail Products_Electric_Lighting_Single-Family/Multifamily_LED Specialty Lamp, Directional_2025, Year 3 Install_0_23W | Residential | Retail Products | POP Retail Products | Electric | Lighting | Single-Family/Multifamily | LED Specialty Lamp, Directional | 2025, Year 3 Install | 0 | 23W | Lifetime (years) |  | 10 |  | IL TRM v9 | 5.5.6 | LED Specialty Lamps | RS-LTG-LEDD-V12-210101 | RS | LTG | LEDD | V12-210101
Residential_Retail Products_POP Retail Products_Electric_Lighting_Single-Family/Multifamily_LED Specialty Lamp, Directional_2025, Year 3 Install_0_23W_Incremental Cost | Residential_Retail Products_POP Retail Products_Electric_Lighting_Single-Family/Multifamily_LED Specialty Lamp, Directional_2025, Year 3 Install_0_23W | Residential | Retail Products | POP Retail Products | Electric | Lighting | Single-Family/Multifamily | LED Specialty Lamp, Directional | 2025, Year 3 Install | 0 | 23W | Incremental Cost |  | 1.65 | Directional | IL TRM v9 | 5.5.6 | LED Specialty Lamps | RS-LTG-LEDD-V12-210101 | RS | LTG | LEDD | V12-210101
Residential_Retail Products_POP Retail Products_Electric_Lighting_Single-Family/Multifamily_LED Specialty Lamp, Directional_2025, Year 3 Install_0_23W_ | Residential_Retail Products_POP Retail Products_Electric_Lighting_Single-Family/Multifamily_LED Specialty Lamp, Directional_2025, Year 3 Install_0_23W | Residential | Retail Products | POP Retail Products | Electric | Lighting | Single-Family/Multifamily | LED Specialty Lamp, Directional | 2025, Year 3 Install | 0 | 23W | [8 empty] | ERROR
Residential_Retail Products_POP Retail Products_Electric_Lighting_Single-Family/Multifamily_LED Specialty Lamp, Directional_2025, Year 1 Install_0_9W_Watts_base | Residential_Retail Products_POP Retail Products_Electric_Lighting_Single-Family/Multifamily_LED Specialty Lamp, Directional_2025, Year 1 Install_0_9W | Residential | Retail Products | POP Retail Products | Electric | Lighting | Single-Family/Multifamily | LED Specialty Lamp, Directional | 2025, Year 1 Install | 0 | 9W | Watts_base |  | 50 |  | IL TRM v9 | 5.5.6 | LED Specialty Lamps | RS-LTG-LEDD-V12-210101 | RS | LTG | LEDD | V12-210101
Residential_Retail Products_POP Retail Products_Electric_Lighting_Single-Family/Multifamily_LED Specialty Lamp, Directional_2025, Year 1 Install_0_9W_Watts_EE | Residential_Retail Products_POP Retail Products_Electric_Lighting_Single-Family/Multifamily_LED Specialty Lamp, Directional_2025, Year 1 Install_0_9W | Residential | Retail Products | POP Retail Products | Electric | Lighting | Single-Family/Multifamily | LED Specialty Lamp, Directional | 2025, Year 1 Install | 0 | 9W | Watts_EE |  | 9 |  | IL TRM v9 | 5.5.6 | LED Specialty Lamps | RS-LTG-LEDD-V12-210101 | RS | LTG | LEDD | V12-210101
Residential_Retail Products_POP Retail Products_Electric_Lighting_Single-Family/Multifamily_LED Specialty Lamp, Directional_2025, Year 1 Install_0_9W_Leakage | Residential_Retail Products_POP Retail Products_Electric_Lighting_Single-Family/Multifamily_LED Specialty Lamp, Directional_2025, Year 1 Install_0_9W | Residential | Retail Products | POP Retail Products | Electric | Lighting | Single-Family/Multifamily | LED Specialty Lamp, Directional | 2025, Year 1 Install | 0 | 9W | Leakage |  | 0.131 | Assumed Ameren Upstream (TOS) | IL TRM v9 | 5.5.6 | LED Specialty Lamps | RS-LTG-LEDD-V12-210101 | RS | LTG | LEDD | V12-210101
Residential_Retail Products_POP Retail Products_Electric_Lighting_Single-Family/Multifamily_LED Specialty Lamp, Directional_2025, Year 1 Install_0_9W_Hours | Residential_Retail Products_POP Retail Products_Electric_Lighting_Single-Family/Multifamily_LED Specialty Lamp, Directional_2025, Year 1 Install_0_9W | Residential | Retail Products | POP Retail Products | Electric | Lighting | Single-Family/Multifamily | LED Specialty Lamp, Directional | 2025, Year 1 Install | 0 | 9W | Hours |  | 763 | Assumed Residential and In-Unit Multi Family | IL TRM v9 | 5.5.6 | LED Specialty Lamps | RS-LTG-LEDD-V12-210101 | RS | LTG | LEDD | V12-210101
Residential_Retail Products_POP Retail Products_Electric_Lighting_Single-Family/Multifamily_LED Specialty Lamp, Directional_2025, Year 1 Install_0_9W_WHFe | Residential_Retail Products_POP Retail Products_Electric_Lighting_Single-Family/Multifamily_LED Specialty Lamp, Directional_2025, Year 1 Install_0_9W | Residential | Retail Products | POP Retail Products | Electric | Lighting | Single-Family/Multifamily | LED Specialty Lamp, Directional | 2025, Year 1 Install | 0 | 9W | WHFe |  | 1.06 | Assumed interior single family | IL TRM v9 | 5.5.6 | LED Specialty Lamps | RS-LTG-LEDD-V12-210101 | RS | LTG | LEDD | V12-210101
Residential_Retail Products_POP Retail Products_Electric_Lighting_Single-Family/Multifamily_LED Specialty Lamp, Directional_2025, Year 1 Install_0_9W_ISR | Residential_Retail Products_POP Retail Products_Electric_Lighting_Single-Family/Multifamily_LED Specialty Lamp, Directional_2025, Year 1 Install_0_9W | Residential | Retail Products | POP Retail Products | Electric | Lighting | Single-Family/Multifamily | LED Specialty Lamp, Directional | 2025, Year 1 Install | 0 | 9W | ISR |  | 0.815 | Time of Sale | IL TRM v9 | 5.5.6 | LED Specialty Lamps | RS-LTG-LEDD-V12-210101 | RS | LTG | LEDD | V12-210101
Residential_Retail Products_POP Retail Products_Electric_Lighting_Single-Family/Multifamily_LED Specialty Lamp, Directional_2025, Year 1 Install_0_9W_HF | Residential_Retail Products_POP Retail Products_Electric_Lighting_Single-Family/Multifamily_LED Specialty Lamp, Directional_2025, Year 1 Install_0_9W | Residential | Retail Products | POP Retail Products | Electric | Lighting | Single-Family/Multifamily | LED Specialty Lamp, Directional | 2025, Year 1 Install | 0 | 9W | HF |  | 0.49 | Assumed interior location | IL TRM v9 | 5.5.6 | LED Specialty Lamps | RS-LTG-LEDD-V12-210101 | RS | LTG | LEDD | V12-210101
Residential_Retail Products_POP Retail Products_Electric_Lighting_Single-Family/Multifamily_LED Specialty Lamp, Directional_2025, Year 1 Install_0_9W_ηHeat | Residential_Retail Products_POP Retail Products_Electric_Lighting_Single-Family/Multifamily_LED Specialty Lamp, Directional_2025, Year 1 Install_0_9W | Residential | Retail Products | POP Retail Products | Electric | Lighting | Single-Family/Multifamily | LED Specialty Lamp, Directional | 2025, Year 1 Install | 0 | 9W | ηHeat |  | 1.28 | Assumed unknown system type | IL TRM v9 | 5.5.6 | LED Specialty Lamps | RS-LTG-LEDD-V12-210101 | RS | LTG | LEDD | V12-210101
Residential_Retail Products_POP Retail Products_Electric_Lighting_Single-Family/Multifamily_LED Specialty Lamp, Directional_2025, Year 1 Install_0_9W_WHFd | Residential_Retail Products_POP Retail Products_Electric_Lighting_Single-Family/Multifamily_LED Specialty Lamp, Directional_2025, Year 1 Install_0_9W | Residential | Retail Products | POP Retail Products | Electric | Lighting | Single-Family/Multifamily | LED Specialty Lamp, Directional | 2025, Year 1 Install | 0 | 9W | WHFd |  | 1.11 | Assumed location of interior single family home | IL TRM v9 | 5.5.6 | LED Specialty Lamps | RS-LTG-LEDD-V12-210101 | RS | LTG | LEDD | V12-210101
Residential_Retail Products_POP Retail Products_Electric_Lighting_Single-Family/Multifamily_LED Specialty Lamp, Directional_2025, Year 1 Install_0_9W_CF | Residential_Retail Products_POP Retail Products_Electric_Lighting_Single-Family/Multifamily_LED Specialty Lamp, Directional_2025, Year 1 Install_0_9W | Residential | Retail Products | POP Retail Products | Electric | Lighting | Single-Family/Multifamily | LED Specialty Lamp, Directional | 2025, Year 1 Install | 0 | 9W | CF |  | 0.109 | Assumed residential and in-unit multifamily bulbs | IL TRM v9 | 5.5.6 | LED Specialty Lamps | RS-LTG-LEDD-V12-210101 | RS | LTG | LEDD | V12-210101
Residential_Retail Products_POP Retail Products_Electric_Lighting_Single-Family/Multifamily_LED Specialty Lamp, Directional_2025, Year 1 Install_0_9W_ηHeat | Residential_Retail Products_POP Retail Products_Electric_Lighting_Single-Family/Multifamily_LED Specialty Lamp, Directional_2025, Year 1 Install_0_9W | Residential | Retail Products | POP Retail Products | Electric | Lighting | Single-Family/Multifamily | LED Specialty Lamp, Directional | 2025, Year 1 Install | 0 | 9W | ηHeat |  | 0.7 |  | IL TRM v9 | 5.5.6 | LED Specialty Lamps | RS-LTG-LEDD-V12-210101 | RS | LTG | LEDD | V12-210101
Residential_Retail Products_POP Retail Products_Electric_Lighting_Single-Family/Multifamily_LED Specialty Lamp, Directional_2025, Year 1 Install_0_9W_Conversion | Residential_Retail Products_POP Retail Products_Electric_Lighting_Single-Family/Multifamily_LED Specialty Lamp, Directional_2025, Year 1 Install_0_9W | Residential | Retail Products | POP Retail Products | Electric | Lighting | Single-Family/Multifamily | LED Specialty Lamp, Directional | 2025, Year 1 Install | 0 | 9W | Conversion |  | 0.03412 |  | IL TRM v9 | 5.5.6 | LED Specialty Lamps | RS-LTG-LEDD-V12-210101 | RS | LTG | LEDD | V12-210101
Residential_Retail Products_POP Retail Products_Electric_Lighting_Single-Family/Multifamily_LED Specialty Lamp, Directional_2025, Year 1 Install_0_9W_Mid-Life Adjustment | Residential_Retail Products_POP Retail Products_Electric_Lighting_Single-Family/Multifamily_LED Specialty Lamp, Directional_2025, Year 1 Install_0_9W | Residential | Retail Products | POP Retail Products | Electric | Lighting | Single-Family/Multifamily | LED Specialty Lamp, Directional | 2025, Year 1 Install | 0 | 9W | Mid-Life Adjustment |  | 0.6 | Directional | IL TRM v9 | 5.5.6 | LED Specialty Lamps | RS-LTG-LEDD-V12-210101 | RS | LTG | LEDD | V12-210101
Residential_Retail Products_POP Retail Products_Electric_Lighting_Single-Family/Multifamily_LED Specialty Lamp, Directional_2025, Year 1 Install_0_9W_Remaining Year kWh Heating Penalty | Residential_Retail Products_POP Retail Products_Electric_Lighting_Single-Family/Multifamily_LED Specialty Lamp, Directional_2025, Year 1 Install_0_9W | Residential | Retail Products | POP Retail Products | Electric | Lighting | Single-Family/Multifamily | LED Specialty Lamp, Directional | 2025, Year 1 Install | 0 | 9W | Remaining Year kWh Heating Penalty |  | -8.9904 |  | IL TRM v9 | 5.5.6 | LED Specialty Lamps | RS-LTG-LEDD-V12-210101 | RS | LTG | LEDD | V12-210101
Residential_Retail Products_POP Retail Products_Electric_Lighting_Single-Family/Multifamily_LED Specialty Lamp, Directional_2025, Year 1 Install_0_9W_kWh Heating Penalty | Residential_Retail Products_POP Retail Products_Electric_Lighting_Single-Family/Multifamily_LED Specialty Lamp, Directional_2025, Year 1 Install_0_9W | Residential | Retail Products | POP Retail Products | Electric | Lighting | Single-Family/Multifamily | LED Specialty Lamp, Directional | 2025, Year 1 Install | 0 | 9W | kWh Heating Penalty |  | -5.3942 |  | IL TRM v9 | 5.5.6 | LED Specialty Lamps | RS-LTG-LEDD-V12-210101 | RS | LTG | LEDD | V12-210101
Residential_Retail Products_POP Retail Products_Electric_Lighting_Single-Family/Multifamily_LED Specialty Lamp, Directional_2025, Year 1 Install_0_9W_Remaining Year Therm Heating Penalty | Residential_Retail Products_POP Retail Products_Electric_Lighting_Single-Family/Multifamily_LED Specialty Lamp, Directional_2025, Year 1 Install_0_9W | Residential | Retail Products | POP Retail Products | Electric | Lighting | Single-Family/Multifamily | LED Specialty Lamp, Directional | 2025, Year 1 Install | 0 | 9W | Remaining Year Therm Heating Penalty |  | -0.52917 |  | IL TRM v9 | 5.5.6 | LED Specialty Lamps | RS-LTG-LEDD-V12-210101 | RS | LTG | LEDD | V12-210101
Residential_Retail Products_POP Retail Products_Electric_Lighting_Single-Family/Multifamily_LED Specialty Lamp, Directional_2025, Year 1 Install_0_9W_Therm Heating Penalty | Residential_Retail Products_POP Retail Products_Electric_Lighting_Single-Family/Multifamily_LED Specialty Lamp, Directional_2025, Year 1 Install_0_9W | Residential | Retail Products | POP Retail Products | Electric | Lighting | Single-Family/Multifamily | LED Specialty Lamp, Directional | 2025, Year 1 Install | 0 | 9W | Therm Heating Penalty |  | -0.3175 |  | IL TRM v9 | 5.5.6 | LED Specialty Lamps | RS-LTG-LEDD-V12-210101 | RS | LTG | LEDD | V12-210101
Residential_Retail Products_POP Retail Products_Electric_Lighting_Single-Family/Multifamily_LED Specialty Lamp, Directional_2025, Year 1 Install_0_9W_Remaining Year kWh | Residential_Retail Products_POP Retail Products_Electric_Lighting_Single-Family/Multifamily_LED Specialty Lamp, Directional_2025, Year 1 Install_0_9W | Residential | Retail Products | POP Retail Products | Electric | Lighting | Single-Family/Multifamily | LED Specialty Lamp, Directional | 2025, Year 1 Install | 0 | 9W | Remaining Year kWh |  | 23.4851 |  | IL TRM v9 | 5.5.6 | LED Specialty Lamps | RS-LTG-LEDD-V12-210101 | RS | LTG | LEDD | V12-210101
Residential_Retail Products_POP Retail Products_Electric_Lighting_Single-Family/Multifamily_LED Specialty Lamp, Directional_2025, Year 1 Install_0_9W_kWh Saved per Unit | Residential_Retail Products_POP Retail Products_Electric_Lighting_Single-Family/Multifamily_LED Specialty Lamp, Directional_2025, Year 1 Install_0_9W | Residential | Retail Products | POP Retail Products | Electric | Lighting | Single-Family/Multifamily | LED Specialty Lamp, Directional | 2025, Year 1 Install | 0 | 9W | kWh Saved per Unit |  | 14.091 |  | IL TRM v9 | 5.5.6 | LED Specialty Lamps | RS-LTG-LEDD-V12-210101 | RS | LTG | LEDD | V12-210101
Residential_Retail Products_POP Retail Products_Electric_Lighting_Single-Family/Multifamily_LED Specialty Lamp, Directional_2025, Year 1 Install_0_9W_Remaining Year kW | Residential_Retail Products_POP Retail Products_Electric_Lighting_Single-Family/Multifamily_LED Specialty Lamp, Directional_2025, Year 1 Install_0_9W | Residential | Retail Products | POP Retail Products | Electric | Lighting | Single-Family/Multifamily | LED Specialty Lamp, Directional | 2025, Year 1 Install | 0 | 9W | Remaining Year kW |  | 0.0035133 |  | IL TRM v9 | 5.5.6 | LED Specialty Lamps | RS-LTG-LEDD-V12-210101 | RS | LTG | LEDD | V12-210101
Residential_Retail Products_POP Retail Products_Electric_Lighting_Single-Family/Multifamily_LED Specialty Lamp, Directional_2025, Year 1 Install_0_9W_Coincident Peak kW Saved per Unit | Residential_Retail Products_POP Retail Products_Electric_Lighting_Single-Family/Multifamily_LED Specialty Lamp, Directional_2025, Year 1 Install_0_9W | Residential | Retail Products | POP Retail Products | Electric | Lighting | Single-Family/Multifamily | LED Specialty Lamp, Directional | 2025, Year 1 Install | 0 | 9W | Coincident Peak kW Saved per Unit |  | 0.002108 |  | IL TRM v9 | 5.5.6 | LED Specialty Lamps | RS-LTG-LEDD-V12-210101 | RS | LTG | LEDD | V12-210101
Residential_Retail Products_POP Retail Products_Electric_Lighting_Single-Family/Multifamily_LED Specialty Lamp, Directional_2025, Year 1 Install_0_9W_Remaining Life | Residential_Retail Products_POP Retail Products_Electric_Lighting_Single-Family/Multifamily_LED Specialty Lamp, Directional_2025, Year 1 Install_0_9W | Residential | Retail Products | POP Retail Products | Electric | Lighting | Single-Family/Multifamily | LED Specialty Lamp, Directional | 2025, Year 1 Install | 0 | 9W | Remaining Life |  | 4 |  | IL TRM v9 | 5.5.6 | LED Specialty Lamps | RS-LTG-LEDD-V12-210101 | RS | LTG | LEDD | V12-210101
Residential_Retail Products_POP Retail Products_Electric_Lighting_Single-Family/Multifamily_LED Specialty Lamp, Directional_2025, Year 1 Install_0_9W_Lifetime (years) | Residential_Retail Products_POP Retail Products_Electric_Lighting_Single-Family/Multifamily_LED Specialty Lamp, Directional_2025, Year 1 Install_0_9W | Residential | Retail Products | POP Retail Products | Electric | Lighting | Single-Family/Multifamily | LED Specialty Lamp, Directional | 2025, Year 1 Install | 0 | 9W | Lifetime (years) |  | 10 |  | IL TRM v9 | 5.5.6 | LED Specialty Lamps | RS-LTG-LEDD-V12-210101 | RS | LTG | LEDD | V12-210101
Residential_Retail Products_POP Retail Products_Electric_Lighting_Single-Family/Multifamily_LED Specialty Lamp, Directional_2025, Year 1 Install_0_9W_Incremental Cost | Residential_Retail Products_POP Retail Products_Electric_Lighting_Single-Family/Multifamily_LED Specialty Lamp, Directional_2025, Year 1 Install_0_9W | Residential | Retail Products | POP Retail Products | Electric | Lighting | Single-Family/Multifamily | LED Specialty Lamp, Directional | 2025, Year 1 Install | 0 | 9W | Incremental Cost |  | 1.65 | Directional | IL TRM v9 | 5.5.6 | LED Specialty Lamps | RS-LTG-LEDD-V12-210101 | RS | LTG | LEDD | V12-210101
Residential_Retail Products_POP Retail Products_Electric_Lighting_Single-Family/Multifamily_LED Specialty Lamp, Directional_2025, Year 1 Install_0_9W_ | Residential_Retail Products_POP Retail Products_Electric_Lighting_Single-Family/Multifamily_LED Specialty Lamp, Directional_2025, Year 1 Install_0_9W | Residential | Retail Products | POP Retail Products | Electric | Lighting | Single-Family/Multifamily | LED Specialty Lamp, Directional | 2025, Year 1 Install | 0 | 9W | [8 empty] | ERROR
Residential_Retail Products_POP Retail Products_Electric_Lighting_Single-Family/Multifamily_LED Specialty Lamp, Directional_2025, Year 2 Install_0_9W_Watts_base | Residential_Retail Products_POP Retail Products_Electric_Lighting_Single-Family/Multifamily_LED Specialty Lamp, Directional_2025, Year 2 Install_0_9W | Residential | Retail Products | POP Retail Products | Electric | Lighting | Single-Family/Multifamily | LED Specialty Lamp, Directional | 2025, Year 2 Install | 0 | 9W | Watts_base |  | 50 |  | IL TRM v9 | 5.5.6 | LED Specialty Lamps | RS-LTG-LEDD-V12-210101 | RS | LTG | LEDD | V12-210101
Residential_Retail Products_POP Retail Products_Electric_Lighting_Single-Family/Multifamily_LED Specialty Lamp, Directional_2025, Year 2 Install_0_9W_Watts_EE | Residential_Retail Products_POP Retail Products_Electric_Lighting_Single-Family/Multifamily_LED Specialty Lamp, Directional_2025, Year 2 Install_0_9W | Residential | Retail Products | POP Retail Products | Electric | Lighting | Single-Family/Multifamily | LED Specialty Lamp, Directional | 2025, Year 2 Install | 0 | 9W | Watts_EE |  | 9 |  | IL TRM v9 | 5.5.6 | LED Specialty Lamps | RS-LTG-LEDD-V12-210101 | RS | LTG | LEDD | V12-210101
Residential_Retail Products_POP Retail Products_Electric_Lighting_Single-Family/Multifamily_LED Specialty Lamp, Directional_2025, Year 2 Install_0_9W_Leakage | Residential_Retail Products_POP Retail Products_Electric_Lighting_Single-Family/Multifamily_LED Specialty Lamp, Directional_2025, Year 2 Install_0_9W | Residential | Retail Products | POP Retail Products | Electric | Lighting | Single-Family/Multifamily | LED Specialty Lamp, Directional | 2025, Year 2 Install | 0 | 9W | Leakage |  | 0.131 | Assumed Ameren Upstream (TOS) | IL TRM v9 | 5.5.6 | LED Specialty Lamps | RS-LTG-LEDD-V12-210101 | RS | LTG | LEDD | V12-210101
Residential_Retail Products_POP Retail Products_Electric_Lighting_Single-Family/Multifamily_LED Specialty Lamp, Directional_2025, Year 2 Install_0_9W_Hours | Residential_Retail Products_POP Retail Products_Electric_Lighting_Single-Family/Multifamily_LED Specialty Lamp, Directional_2025, Year 2 Install_0_9W | Residential | Retail Products | POP Retail Products | Electric | Lighting | Single-Family/Multifamily | LED Specialty Lamp, Directional | 2025, Year 2 Install | 0 | 9W | Hours |  | 763 | Assumed Residential and In-Unit Multi Family | IL TRM v9 | 5.5.6 | LED Specialty Lamps | RS-LTG-LEDD-V12-210101 | RS | LTG | LEDD | V12-210101
Residential_Retail Products_POP Retail Products_Electric_Lighting_Single-Family/Multifamily_LED Specialty Lamp, Directional_2025, Year 2 Install_0_9W_WHFe | Residential_Retail Products_POP Retail Products_Electric_Lighting_Single-Family/Multifamily_LED Specialty Lamp, Directional_2025, Year 2 Install_0_9W | Residential | Retail Products | POP Retail Products | Electric | Lighting | Single-Family/Multifamily | LED Specialty Lamp, Directional | 2025, Year 2 Install | 0 | 9W | WHFe |  | 1.06 | Assumed interior single family | IL TRM v9 | 5.5.6 | LED Specialty Lamps | RS-LTG-LEDD-V12-210101 | RS | LTG | LEDD | V12-210101
Residential_Retail Products_POP Retail Products_Electric_Lighting_Single-Family/Multifamily_LED Specialty Lamp, Directional_2025, Year 2 Install_0_9W_ISR | Residential_Retail Products_POP Retail Products_Electric_Lighting_Single-Family/Multifamily_LED Specialty Lamp, Directional_2025, Year 2 Install_0_9W | Residential | Retail Products | POP Retail Products | Electric | Lighting | Single-Family/Multifamily | LED Specialty Lamp, Directional | 2025, Year 2 Install | 0 | 9W | ISR |  | 0.089 | Time of Sale | IL TRM v9 | 5.5.6 | LED Specialty Lamps | RS-LTG-LEDD-V12-210101 | RS | LTG | LEDD | V12-210101
Residential_Retail Products_POP Retail Products_Electric_Lighting_Single-Family/Multifamily_LED Specialty Lamp, Directional_2025, Year 2 Install_0_9W_HF | Residential_Retail Products_POP Retail Products_Electric_Lighting_Single-Family/Multifamily_LED Specialty Lamp, Directional_2025, Year 2 Install_0_9W | Residential | Retail Products | POP Retail Products | Electric | Lighting | Single-Family/Multifamily | LED Specialty Lamp, Directional | 2025, Year 2 Install | 0 | 9W | HF |  | 0.49 | Assumed interior location | IL TRM v9 | 5.5.6 | LED Specialty Lamps | RS-LTG-LEDD-V12-210101 | RS | LTG | LEDD | V12-210101
Residential_Retail Products_POP Retail Products_Electric_Lighting_Single-Family/Multifamily_LED Specialty Lamp, Directional_2025, Year 2 Install_0_9W_ηHeat | Residential_Retail Products_POP Retail Products_Electric_Lighting_Single-Family/Multifamily_LED Specialty Lamp, Directional_2025, Year 2 Install_0_9W | Residential | Retail Products | POP Retail Products | Electric | Lighting | Single-Family/Multifamily | LED Specialty Lamp, Directional | 2025, Year 2 Install | 0 | 9W | ηHeat |  | 1.28 | Assumed unknown system type | IL TRM v9 | 5.5.6 | LED Specialty Lamps | RS-LTG-LEDD-V12-210101 | RS | LTG | LEDD | V12-210101
Residential_Retail Products_POP Retail Products_Electric_Lighting_Single-Family/Multifamily_LED Specialty Lamp, Directional_2025, Year 2 Install_0_9W_WHFd | Residential_Retail Products_POP Retail Products_Electric_Lighting_Single-Family/Multifamily_LED Specialty Lamp, Directional_2025, Year 2 Install_0_9W | Residential | Retail Products | POP Retail Products | Electric | Lighting | Single-Family/Multifamily | LED Specialty Lamp, Directional | 2025, Year 2 Install | 0 | 9W | WHFd |  | 1.11 | Assumed location of interior single family home | IL TRM v9 | 5.5.6 | LED Specialty Lamps | RS-LTG-LEDD-V12-210101 | RS | LTG | LEDD | V12-210101
Residential_Retail Products_POP Retail Products_Electric_Lighting_Single-Family/Multifamily_LED Specialty Lamp, Directional_2025, Year 2 Install_0_9W_CF | Residential_Retail Products_POP Retail Products_Electric_Lighting_Single-Family/Multifamily_LED Specialty Lamp, Directional_2025, Year 2 Install_0_9W | Residential | Retail Products | POP Retail Products | Electric | Lighting | Single-Family/Multifamily | LED Specialty Lamp, Directional | 2025, Year 2 Install | 0 | 9W | CF |  | 0.109 | Assumed residential and in-unit multifamily bulbs | IL TRM v9 | 5.5.6 | LED Specialty Lamps | RS-LTG-LEDD-V12-210101 | RS | LTG | LEDD | V12-210101
Residential_Retail Products_POP Retail Products_Electric_Lighting_Single-Family/Multifamily_LED Specialty Lamp, Directional_2025, Year 2 Install_0_9W_ηHeat | Residential_Retail Products_POP Retail Products_Electric_Lighting_Single-Family/Multifamily_LED Specialty Lamp, Directional_2025, Year 2 Install_0_9W | Residential | Retail Products | POP Retail Products | Electric | Lighting | Single-Family/Multifamily | LED Specialty Lamp, Directional | 2025, Year 2 Install | 0 | 9W | ηHeat |  | 0.7 |  | IL TRM v9 | 5.5.6 | LED Specialty Lamps | RS-LTG-LEDD-V12-210101 | RS | LTG | LEDD | V12-210101
Residential_Retail Products_POP Retail Products_Electric_Lighting_Single-Family/Multifamily_LED Specialty Lamp, Directional_2025, Year 2 Install_0_9W_Conversion | Residential_Retail Products_POP Retail Products_Electric_Lighting_Single-Family/Multifamily_LED Specialty Lamp, Directional_2025, Year 2 Install_0_9W | Residential | Retail Products | POP Retail Products | Electric | Lighting | Single-Family/Multifamily | LED Specialty Lamp, Directional | 2025, Year 2 Install | 0 | 9W | Conversion |  | 0.03412 |  | IL TRM v9 | 5.5.6 | LED Specialty Lamps | RS-LTG-LEDD-V12-210101 | RS | LTG | LEDD | V12-210101
Residential_Retail Products_POP Retail Products_Electric_Lighting_Single-Family/Multifamily_LED Specialty Lamp, Directional_2025, Year 2 Install_0_9W_Mid-Life Adjustment | Residential_Retail Products_POP Retail Products_Electric_Lighting_Single-Family/Multifamily_LED Specialty Lamp, Directional_2025, Year 2 Install_0_9W | Residential | Retail Products | POP Retail Products | Electric | Lighting | Single-Family/Multifamily | LED Specialty Lamp, Directional | 2025, Year 2 Install | 0 | 9W | Mid-Life Adjustment |  | 0.6 | Directional | IL TRM v9 | 5.5.6 | LED Specialty Lamps | RS-LTG-LEDD-V12-210101 | RS | LTG | LEDD | V12-210101
Residential_Retail Products_POP Retail Products_Electric_Lighting_Single-Family/Multifamily_LED Specialty Lamp, Directional_2025, Year 2 Install_0_9W_Remaining Year kWh Heating Penalty | Residential_Retail Products_POP Retail Products_Electric_Lighting_Single-Family/Multifamily_LED Specialty Lamp, Directional_2025, Year 2 Install_0_9W | Residential | Retail Products | POP Retail Products | Electric | Lighting | Single-Family/Multifamily | LED Specialty Lamp, Directional | 2025, Year 2 Install | 0 | 9W | Remaining Year kWh Heating Penalty |  | -0.98177 |  | IL TRM v9 | 5.5.6 | LED Specialty Lamps | RS-LTG-LEDD-V12-210101 | RS | LTG | LEDD | V12-210101
Residential_Retail Products_POP Retail Products_Electric_Lighting_Single-Family/Multifamily_LED Specialty Lamp, Directional_2025, Year 2 Install_0_9W_kWh Heating Penalty | Residential_Retail Products_POP Retail Products_Electric_Lighting_Single-Family/Multifamily_LED Specialty Lamp, Directional_2025, Year 2 Install_0_9W | Residential | Retail Products | POP Retail Products | Electric | Lighting | Single-Family/Multifamily | LED Specialty Lamp, Directional | 2025, Year 2 Install | 0 | 9W | kWh Heating Penalty |  | -0.58906 |  | IL TRM v9 | 5.5.6 | LED Specialty Lamps | RS-LTG-LEDD-V12-210101 | RS | LTG | LEDD | V12-210101